## QC Notes
No. | Comment(s) regarding Res-DuctOpt-HighToLow-Replacement and Res-DuctOpt-HighToLow-Retrofit | Addressed By | Date | Resolution | Resolved By
1 | The Energy Plus model used default fan performance curve. Baseline fan changed from two speed to single speed fan. Baseline W/CFM changed from 0.58 to 0.50 based on Proctor research study. Measure case W/CFM changed from 0.257 to 0.233 based on MasControl3 TechData_PkgHVAC.xls for systems with SEER 19 and higher. Per a manufacturer survey performed by DNV, all systems that are SEER 19 and higher have ECM. | SM, JM, VP | 2022-08-17 | No action required.
2
3
4
5

## 1 EnergyImpact
EnergyImpactID | Version | VersionSource | LastMod | PA | BldgType | BldgVint | BldgLoc | BldgHVAC | NormUnit | NumUnit | MeasArea | ScaleBasis | APreWBkWh | APreWBkW | APreWBtherm | AStdWBkWh | AStdWBkW | AStdWBtherm | APreEUkWh | APreEUkW | APreEUtherm | AStdEUkWh | AStdEUkW | AStdEUtherm | ElecImpactProfileID | GasImpactProfileID | Flag | SourceDesc | APreUseWBkWh | APreUseWBtherm | AStdUseWBkWh | AStdUseWBtherm | AMsrUseWBkWh | AMsrUseWBtherm | APreUseEUkWh | APreUseEUtherm | AStdUseEUkWh | AStdUseEUtherm | AMsrUseEUkWh | AMsrUseEUtherm
RE-BrushlessFanMotor | DEER2024 | D24_E+_Res_v4 | 2022-08-26 23:58 | Any | DMo | Ex | CZ01 | rDXGF | Area-ft2-BA | 1240 | 1240 | None | 0.07 | 8e-05 | -0.0015 | [9 empty] | HVAC_Eff_HP | Annual | 24 |  | 3.775 | 0.4059 |  |  | 3.705 | 0.4074
RE-BrushlessFanMotor | DEER2024 | D24_E+_Res_v4 | 2022-08-26 23:58 | Any | DMo | Ex | CZ02 | rDXGF | Area-ft2-BA | 1240 | 1240 | None | 0.17 | 0.0002 | -0.0027 | [9 empty] | HVAC_Eff_HP | Annual | 24 |  | 4.368 | 0.4259 |  |  | 4.198 | 0.4286
RE-BrushlessFanMotor | DEER2024 | D24_E+_Res_v4 | 2022-08-26 23:58 | Any | DMo | Ex | CZ03 | rDXGF | Area-ft2-BA | 1240 | 1240 | None | 0.33 | 0.00026 | -0.0019 | [9 empty] | HVAC_Eff_HP | Annual | 24 |  | 5.107 | 0.3669 |  |  | 4.778 | 0.3689
RE-BrushlessFanMotor | DEER2024 | D24_E+_Res_v4 | 2022-08-26 23:58 | Any | DMo | Ex | CZ04 | rDXGF | Area-ft2-BA | 1240 | 1240 | None | 0.22 | 0.0002 | -0.0017 | [9 empty] | HVAC_Eff_HP | Annual | 24 |  | 4.793 | 0.3582 |  |  | 4.574 | 0.3599
RE-BrushlessFanMotor | DEER2024 | D24_E+_Res_v4 | 2022-08-26 23:58 | Any | DMo | Ex | CZ05 | rDXGF | Area-ft2-BA | 1240 | 1240 | None | 0.28 | 0.00025 | -0.0019 | [9 empty] | HVAC_Eff_HP | Annual | 24 |  | 4.867 | 0.3642 |  |  | 4.586 | 0.3661
RE-BrushlessFanMotor | DEER2024 | D24_E+_Res_v4 | 2022-08-26 23:58 | Any | DMo | Ex | CZ06 | rDXGF | Area-ft2-BA | 1240 | 1240 | None | 0.41 | 0.00022 | -0.0012 | [9 empty] | HVAC_Eff_HP | Annual | 24 |  | 5.819 | 0.3254 |  |  | 5.413 | 0.3265
RE-BrushlessFanMotor | DEER2024 | D24_E+_Res_v4 | 2022-08-26 23:58 | Any | DMo | Ex | CZ07 | rDXGF | Area-ft2-BA | 1240 | 1240 | None | 0.33 | 0.00025 | -0.0009 | [9 empty] | HVAC_Eff_HP | Annual | 24 |  | 5.185 | 0.309 |  |  | 4.856 | 0.3099
RE-BrushlessFanMotor | DEER2024 | D24_E+_Res_v4 | 2022-08-26 23:58 | Any | DMo | Ex | CZ08 | rDXGF | Area-ft2-BA | 1240 | 1240 | None | 0.37 | 0.00025 | -0.0007 | [9 empty] | HVAC_Eff_HP | Annual | 24 |  | 5.69 | 0.2982 |  |  | 5.324 | 0.2989
RE-BrushlessFanMotor | DEER2024 | D24_E+_Res_v4 | 2022-08-26 23:58 | Any | DMo | Ex | CZ09 | rDXGF | Area-ft2-BA | 1240 | 1240 | None | 0.67 | 0.00038 | -0.0011 | [9 empty] | HVAC_Eff_HP | Annual | 24 |  | 6.613 | 0.3101 |  |  | 5.947 | 0.3112
RE-BrushlessFanMotor | DEER2024 | D24_E+_Res_v4 | 2022-08-26 23:58 | Any | DMo | Ex | CZ10 | rDXGF | Area-ft2-BA | 1240 | 1240 | None | 0.43 | 0.00021 | -0.0019 | [9 empty] | HVAC_Eff_HP | Annual | 24 |  | 6.707 | 0.4118 |  |  | 6.277 | 0.4137
RE-BrushlessFanMotor | DEER2024 | D24_E+_Res_v4 | 2022-08-26 23:58 | Any | DMo | Ex | CZ11 | rDXGF | Area-ft2-BA | 1240 | 1240 | None | 0.68 | 0.00026 | -0.0039 | [9 empty] | HVAC_Eff_HP | Annual | 24 |  | 7.283 | 0.4738 |  |  | 6.606 | 0.4777
RE-BrushlessFanMotor | DEER2024 | D24_E+_Res_v4 | 2022-08-26 23:58 | Any | DMo | Ex | CZ12 | rDXGF | Area-ft2-BA | 1240 | 1240 | None | 0.51 | 0.00028 | -0.0038 | [9 empty] | HVAC_Eff_HP | Annual | 24 |  | 6.291 | 0.4715 |  |  | 5.783 | 0.4753
RE-BrushlessFanMotor | DEER2024 | D24_E+_Res_v4 | 2022-08-26 23:58 | Any | DMo | Ex | CZ13 | rDXGF | Area-ft2-BA | 1240 | 1240 | None | 0.73 | 0.00025 | -0.0032 | [9 empty] | HVAC_Eff_HP | Annual | 24 |  | 7.971 | 0.4355 |  |  | 7.244 | 0.4387
RE-BrushlessFanMotor | DEER2024 | D24_E+_Res_v4 | 2022-08-26 23:58 | Any | DMo | Ex | CZ14 | rDXGF | Area-ft2-BA | 1240 | 1240 | None | 0.75 | 0.00022 | -0.0057 | [9 empty] | HVAC_Eff_HP | Annual | 24 |  | 8.698 | 0.5779 |  |  | 7.946 | 0.5836
RE-BrushlessFanMotor | DEER2024 | D24_E+_Res_v4 | 2022-08-26 23:58 | Any | DMo | Ex | CZ15 | rDXGF | Area-ft2-BA | 1240 | 1240 | None | 1.26 | 0.00034 | -0.0003 | [9 empty] | HVAC_Eff_HP | Annual | 24 |  | 10.876 | 0.3241 |  |  | 9.612 | 0.3245
RE-BrushlessFanMotor | DEER2024 | D24_E+_Res_v4 | 2022-08-26 23:58 | Any | DMo | Ex | CZ16 | rDXGF | Area-ft2-BA | 1240 | 1240 | None | 0.71 | 0.00032 | -0.0027 | [9 empty] | HVAC_Eff_HP | Annual | 24 |  | 6.765 | 0.4095 |  |  | 6.059 | 0.4122
RE-BrushlessFanMotor | DEER2024 | D24_E+_Res_v4 | 2022-08-26 23:58 | Any | MFm | Ex | CZ01 | rDXGF | Area-ft2-BA | 1020 | 1020 | None | 0.03 | 4e-05 | 0 | [9 empty] | HVAC_Eff_HP | Annual | 24 |  | 3.134 | 0.4218 |  |  | 3.105 | 0.4218
RE-BrushlessFanMotor | DEER2024 | D24_E+_Res_v4 | 2022-08-26 23:58 | Any | MFm | Ex | CZ02 | rDXGF | Area-ft2-BA | 1020 | 1020 | None | 0.07 | 0.00013 | -0.001 | [9 empty] | HVAC_Eff_HP | Annual | 24 |  | 3.337 | 0.4301 |  |  | 3.267 | 0.4311
RE-BrushlessFanMotor | DEER2024 | D24_E+_Res_v4 | 2022-08-26 23:58 | Any | MFm | Ex | CZ03 | rDXGF | Area-ft2-BA | 1020 | 1020 | None | 0.14 | 0.00014 | -0.0012 | [9 empty] | HVAC_Eff_HP | Annual | 24 |  | 3.588 | 0.4396 |  |  | 3.45 | 0.4408
RE-BrushlessFanMotor | DEER2024 | D24_E+_Res_v4 | 2022-08-26 23:58 | Any | MFm | Ex | CZ04 | rDXGF | Area-ft2-BA | 1020 | 1020 | None | 0.1 | 0.00014 | -0.0013 | [9 empty] | HVAC_Eff_HP | Annual | 24 |  | 3.498 | 0.4419 |  |  | 3.395 | 0.4432
RE-BrushlessFanMotor | DEER2024 | D24_E+_Res_v4 | 2022-08-26 23:58 | Any | MFm | Ex | CZ05 | rDXGF | Area-ft2-BA | 1020 | 1020 | None | 0.14 | 0.00011 | -0.0012 | [9 empty] | HVAC_Eff_HP | Annual | 24 |  | 3.596 | 0.4467 |  |  | 3.452 | 0.4479
RE-BrushlessFanMotor | DEER2024 | D24_E+_Res_v4 | 2022-08-26 23:58 | Any | MFm | Ex | CZ06 | rDXGF | Area-ft2-BA | 1020 | 1020 | None | 0.14 | 9e-05 | -0.0006 | [9 empty] | HVAC_Eff_HP | Annual | 24 |  | 3.62 | 0.4064 |  |  | 3.483 | 0.407
RE-BrushlessFanMotor | DEER2024 | D24_E+_Res_v4 | 2022-08-26 23:58 | Any | MFm | Ex | CZ07 | rDXGF | Area-ft2-BA | 1020 | 1020 | None | 0.1 | 0.0001 | -0.0005 | [9 empty] | HVAC_Eff_HP | Annual | 24 |  | 3.509 | 0.394 |  |  | 3.411 | 0.3945
RE-BrushlessFanMotor | DEER2024 | D24_E+_Res_v4 | 2022-08-26 23:58 | Any | MFm | Ex | CZ08 | rDXGF | Area-ft2-BA | 1020 | 1020 | None | 0.16 | 0.00013 | -0.0006 | [9 empty] | HVAC_Eff_HP | Annual | 24 |  | 3.83 | 0.4031 |  |  | 3.666 | 0.4037
RE-BrushlessFanMotor | DEER2024 | D24_E+_Res_v4 | 2022-08-26 23:58 | Any | MFm | Ex | CZ09 | rDXGF | Area-ft2-BA | 1020 | 1020 | None | 0.23 | 0.00015 | -0.0008 | [9 empty] | HVAC_Eff_HP | Annual | 24 |  | 4.125 | 0.4096 |  |  | 3.901 | 0.4104
RE-BrushlessFanMotor | DEER2024 | D24_E+_Res_v4 | 2022-08-26 23:58 | Any | MFm | Ex | CZ10 | rDXGF | Area-ft2-BA | 1020 | 1020 | None | 0.22 | 0.00017 | -0.0006 | [9 empty] | HVAC_Eff_HP | Annual | 24 |  | 4.219 | 0.4066 |  |  | 3.998 | 0.4073
RE-BrushlessFanMotor | DEER2024 | D24_E+_Res_v4 | 2022-08-26 23:58 | Any | MFm | Ex | CZ11 | rDXGF | Area-ft2-BA | 1020 | 1020 | None | 0.29 | 0.00026 | -0.001 | [9 empty] | HVAC_Eff_HP | Annual | 24 |  | 4.519 | 0.4253 |  |  | 4.226 | 0.4264
RE-BrushlessFanMotor | DEER2024 | D24_E+_Res_v4 | 2022-08-26 23:58 | Any | MFm | Ex | CZ12 | rDXGF | Area-ft2-BA | 1020 | 1020 | None | 0.16 | 0.00016 | -0.001 | [9 empty] | HVAC_Eff_HP | Annual | 24 |  | 3.886 | 0.4236 |  |  | 3.728 | 0.4245
RE-BrushlessFanMotor | DEER2024 | D24_E+_Res_v4 | 2022-08-26 23:58 | Any | MFm | Ex | CZ13 | rDXGF | Area-ft2-BA | 1020 | 1020 | None | 0.41 | 0.0003 | -0.0016 | [9 empty] | HVAC_Eff_HP | Annual | 24 |  | 5.06 | 0.4548 |  |  | 4.652 | 0.4564
RE-BrushlessFanMotor | DEER2024 | D24_E+_Res_v4 | 2022-08-26 23:58 | Any | MFm | Ex | CZ14 | rDXGF | Area-ft2-BA | 1020 | 1020 | None | 0.34 | 0.00023 | -0.0009 | [9 empty] | HVAC_Eff_HP | Annual | 24 |  | 4.86 | 0.4206 |  |  | 4.524 | 0.4215
RE-BrushlessFanMotor | DEER2024 | D24_E+_Res_v4 | 2022-08-26 23:58 | Any | MFm | Ex | CZ15 | rDXGF | Area-ft2-BA | 1020 | 1020 | None | 0.59 | 0.0003 | -0.0005 | [9 empty] | HVAC_Eff_HP | Annual | 24 |  | 6.325 | 0.3922 |  |  | 5.732 | 0.3927
RE-BrushlessFanMotor | DEER2024 | D24_E+_Res_v4 | 2022-08-26 23:58 | Any | MFm | Ex | CZ16 | rDXGF | Area-ft2-BA | 1020 | 1020 | None | 0.29 | 0.00024 | -0.0018 | [9 empty] | HVAC_Eff_HP | Annual | 24 |  | 4.303 | 0.463 |  |  | 4.01 | 0.4648
RE-BrushlessFanMotor | DEER2024 | D24_E+_Res_v4 | 2022-08-26 23:58 | Any | SFm | Ex | CZ01 | rDXGF | Area-ft2-BA | 2160 | 2160 | None | 0.04 | 4e-05 | -0.0013 | [9 empty] | HVAC_Eff_HP | Annual | 24 |  | 3.08 | 0.2076 |  |  | 3.043 | 0.2089
RE-BrushlessFanMotor | DEER2024 | D24_E+_Res_v4 | 2022-08-26 23:58 | Any | SFm | Ex | CZ02 | rDXGF | Area-ft2-BA | 2160 | 2160 | None | 0.09 | 0.00014 | -0.0021 | [9 empty] | HVAC_Eff_HP | Annual | 24 |  | 3.336 | 0.257 |  |  | 3.242 | 0.2592
RE-BrushlessFanMotor | DEER2024 | D24_E+_Res_v4 | 2022-08-26 23:58 | Any | SFm | Ex | CZ03 | rDXGF | Area-ft2-BA | 2160 | 2160 | None | 0.13 | 0.00017 | -0.0016 | [9 empty] | HVAC_Eff_HP | Annual | 24 |  | 3.472 | 0.2156 |  |  | 3.345 | 0.2172
RE-BrushlessFanMotor | DEER2024 | D24_E+_Res_v4 | 2022-08-26 23:58 | Any | SFm | Ex | CZ04 | rDXGF | Area-ft2-BA | 2160 | 2160 | None | 0.11 | 0.00013 | -0.0015 | [9 empty] | HVAC_Eff_HP | Annual | 24 |  | 3.457 | 0.2147 |  |  | 3.349 | 0.2162
RE-BrushlessFanMotor | DEER2024 | D24_E+_Res_v4 | 2022-08-26 23:58 | Any | SFm | Ex | CZ05 | rDXGF | Area-ft2-BA | 2160 | 2160 | None | 0.14 | 0.00015 | -0.0017 | [9 empty] | HVAC_Eff_HP | Annual | 24 |  | 3.5 | 0.2218 |  |  | 3.364 | 0.2235
RE-BrushlessFanMotor | DEER2024 | D24_E+_Res_v4 | 2022-08-26 23:58 | Any | SFm | Ex | CZ06 | rDXGF | Area-ft2-BA | 2250 | 2250 | None | 0.14 | 0.00011 | -0.0009 | [9 empty] | HVAC_Eff_HP | Annual | 24 |  | 3.505 | 0.1705 |  |  | 3.367 | 0.1714
RE-BrushlessFanMotor | DEER2024 | D24_E+_Res_v4 | 2022-08-26 23:58 | Any | SFm | Ex | CZ07 | rDXGF | Area-ft2-BA | 2250 | 2250 | None | 0.1 | 0.00012 | -0.0009 | [9 empty] | HVAC_Eff_HP | Annual | 24 |  | 3.385 | 0.1673 |  |  | 3.288 | 0.1682
RE-BrushlessFanMotor | DEER2024 | D24_E+_Res_v4 | 2022-08-26 23:58 | Any | SFm | Ex | CZ08 | rDXGF | Area-ft2-BA | 2250 | 2250 | None | 0.14 | 0.00014 | -0.0008 | [9 empty] | HVAC_Eff_HP | Annual | 24 |  | 3.674 | 0.1633 |  |  | 3.533 | 0.1641
RE-BrushlessFanMotor | DEER2024 | D24_E+_Res_v4 | 2022-08-26 23:58 | Any | SFm | Ex | CZ09 | rDXGF | Area-ft2-BA | 1930 | 1930 | None | 0.22 | 0.0002 | -0.0011 | [9 empty] | HVAC_Eff_HP | Annual | 24 |  | 4.157 | 0.1888 |  |  | 3.936 | 0.1899
RE-BrushlessFanMotor | DEER2024 | D24_E+_Res_v4 | 2022-08-26 23:58 | Any | SFm | Ex | CZ10 | rDXGF | Area-ft2-BA | 2070 | 2070 | None | 0.18 | 0.00011 | -0.001 | [9 empty] | HVAC_Eff_HP | Annual | 24 |  | 4.122 | 0.1815 |  |  | 3.939 | 0.1826
RE-BrushlessFanMotor | DEER2024 | D24_E+_Res_v4 | 2022-08-26 23:58 | Any | SFm | Ex | CZ11 | rDXGF | Area-ft2-BA | 1790 | 1790 | None | 0.26 | 0.00013 | -0.0018 | [9 empty] | HVAC_Eff_HP | Annual | 24 |  | 4.67 | 0.2489 |  |  | 4.411 | 0.2507
RE-BrushlessFanMotor | DEER2024 | D24_E+_Res_v4 | 2022-08-26 23:58 | Any | SFm | Ex | CZ12 | rDXGF | Area-ft2-BA | 1790 | 1790 | None | 0.19 | 0.00013 | -0.0019 | [9 empty] | HVAC_Eff_HP | Annual | 24 |  | 4.193 | 0.247 |  |  | 4.008 | 0.2489
RE-BrushlessFanMotor | DEER2024 | D24_E+_Res_v4 | 2022-08-26 23:58 | Any | SFm | Ex | CZ13 | rDXGF | Area-ft2-BA | 1790 | 1790 | None | 0.33 | 0.00014 | -0.0019 | [9 empty] | HVAC_Eff_HP | Annual | 24 |  | 5.253 | 0.2467 |  |  | 4.926 | 0.2486
RE-BrushlessFanMotor | DEER2024 | D24_E+_Res_v4 | 2022-08-26 23:58 | Any | SFm | Ex | CZ14 | rDXGF | Area-ft2-BA | 1630 | 1630 | None | 0.33 | 0.00012 | -0.0022 | [9 empty] | HVAC_Eff_HP | Annual | 24 |  | 5.181 | 0.256 |  |  | 4.851 | 0.2582
RE-BrushlessFanMotor | DEER2024 | D24_E+_Res_v4 | 2022-08-26 23:58 | Any | SFm | Ex | CZ15 | rDXGF | Area-ft2-BA | 1630 | 1630 | None | 0.54 | 0.00019 | -0.0008 | [9 empty] | HVAC_Eff_HP | Annual | 24 |  | 6.765 | 0.1687 |  |  | 6.223 | 0.1695
RE-BrushlessFanMotor | DEER2024 | D24_E+_Res_v4 | 2022-08-26 23:58 | Any | SFm | Ex | CZ16 | rDXGF | Area-ft2-BA | 1900 | 1900 | None | 0.23 | 0.00013 | -0.0013 | [9 empty] | HVAC_Eff_HP | Annual | 24 |  | 4.346 | 0.2064 |  |  | 4.118 | 0.2077
RE-BrushlessFanMotor | DEER2020 | D20_v0 |  | Any | DMo | Ex | CZ01 | rDXGF | Area-ft2-BA | 1240 | 1240 | None |  |  |  | 0.065322 | 0 | -0.0034541
RE-BrushlessFanMotor | DEER2020 | D20_v0 |  | Any | DMo | Ex | CZ02 | rDXGF | Area-ft2-BA | 1240 | 1240 | None |  |  |  | 0.11974 | 0.00014168 | -0.003223
RE-BrushlessFanMotor | DEER2020 | D20_v0 |  | Any | DMo | Ex | CZ03 | rDXGF | Area-ft2-BA | 1240 | 1240 | None |  |  |  | 0.078233 | 8.8417e-05 | -0.0031176
RE-BrushlessFanMotor | DEER2020 | D20_v0 |  | Any | DMo | Ex | CZ04 | rDXGF | Area-ft2-BA | 1240 | 1240 | None |  |  |  | 0.12985 | 0.00016762 | -0.0036302
RE-BrushlessFanMotor | DEER2020 | D20_v0 |  | Any | DMo | Ex | CZ05 | rDXGF | Area-ft2-BA | 1240 | 1240 | None |  |  |  | 0.10344 | 9.6036e-05 | -0.0047024
RE-BrushlessFanMotor | DEER2020 | D20_v0 |  | Any | DMo | Ex | CZ06 | rDXGF | Area-ft2-BA | 1240 | 1240 | None |  |  |  | 0.12947 | 0.00018464 | -0.0020342
RE-BrushlessFanMotor | DEER2020 | D20_v0 |  | Any | DMo | Ex | CZ07 | rDXGF | Area-ft2-BA | 1240 | 1240 | None |  |  |  | 0.069152 | 0.00012834 | -0.0012153
RE-BrushlessFanMotor | DEER2020 | D20_v0 |  | Any | DMo | Ex | CZ08 | rDXGF | Area-ft2-BA | 1240 | 1240 | None |  |  |  | 0.16178 | 0.00019596 | -0.0018746
RE-BrushlessFanMotor | DEER2020 | D20_v0 |  | Any | DMo | Ex | CZ09 | rDXGF | Area-ft2-BA | 1240 | 1240 | None |  |  |  | 0.18297 | 0.00027444 | -0.0024547
RE-BrushlessFanMotor | DEER2020 | D20_v0 |  | Any | DMo | Ex | CZ10 | rDXGF | Area-ft2-BA | 1240 | 1240 | None |  |  |  | 0.23264 | 0.00031664 | -0.0020427
RE-BrushlessFanMotor | DEER2020 | D20_v0 |  | Any | DMo | Ex | CZ11 | rDXGF | Area-ft2-BA | 1240 | 1240 | None |  |  |  | 0.34349 | 0.00025883 | -0.0044
RE-BrushlessFanMotor | DEER2020 | D20_v0 |  | Any | DMo | Ex | CZ12 | rDXGF | Area-ft2-BA | 1240 | 1240 | None |  |  |  | 0.22794 | 0.00021034 | -0.0031505
RE-BrushlessFanMotor | DEER2020 | D20_v0 |  | Any | DMo | Ex | CZ13 | rDXGF | Area-ft2-BA | 1240 | 1240 | None |  |  |  | 0.32722 | 0.00020172 | -0.0034113
RE-BrushlessFanMotor | DEER2020 | D20_v0 |  | Any | DMo | Ex | CZ14 | rDXGF | Area-ft2-BA | 1240 | 1240 | None |  |  |  | 0.31015 | 0.00025405 | -0.003386
RE-BrushlessFanMotor | DEER2020 | D20_v0 |  | Any | DMo | Ex | CZ15 | rDXGF | Area-ft2-BA | 1240 | 1240 | None |  |  |  | 0.41525 | 0.00022945 | -0.0012794
RE-BrushlessFanMotor | DEER2020 | D20_v0 |  | Any | DMo | Ex | CZ16 | rDXGF | Area-ft2-BA | 1240 | 1240 | None |  |  |  | 0.18289 | 0.00014381 | -0.00472
RE-BrushlessFanMotor | DEER2020 | D20_v0 |  | Any | MFm | Ex | CZ01 | rDXGF | Area-ft2-BA | 999 | 999 | None |  |  |  | 0.049519 | 4.7427e-09 | -0.0022733
RE-BrushlessFanMotor | DEER2020 | D20_v0 |  | Any | MFm | Ex | CZ02 | rDXGF | Area-ft2-BA | 1070 | 1070 | None |  |  |  | 0.05123 | 4.1782e-05 | -0.0013205
RE-BrushlessFanMotor | DEER2020 | D20_v0 |  | Any | MFm | Ex | CZ03 | rDXGF | Area-ft2-BA | 999 | 999 | None |  |  |  | 0.037454 | 6.6417e-06 | -0.0016045
RE-BrushlessFanMotor | DEER2020 | D20_v0 |  | Any | MFm | Ex | CZ04 | rDXGF | Area-ft2-BA | 999 | 999 | None |  |  |  | 0.054093 | 6.2768e-05 | -0.00090455
RE-BrushlessFanMotor | DEER2020 | D20_v0 |  | Any | MFm | Ex | CZ05 | rDXGF | Area-ft2-BA | 999 | 999 | None |  |  |  | 0.028921 | 2.5865e-06 | -0.0011942
RE-BrushlessFanMotor | DEER2020 | D20_v0 |  | Any | MFm | Ex | CZ06 | rDXGF | Area-ft2-BA | 1210 | 1210 | None |  |  |  | 0.036412 | 4.0332e-05 | -0.00061848
RE-BrushlessFanMotor | DEER2020 | D20_v0 |  | Any | MFm | Ex | CZ07 | rDXGF | Area-ft2-BA | 1210 | 1210 | None |  |  |  | 0.050051 | 1.5809e-05 | -0.00066511
RE-BrushlessFanMotor | DEER2020 | D20_v0 |  | Any | MFm | Ex | CZ08 | rDXGF | Area-ft2-BA | 1210 | 1210 | None |  |  |  | 0.066118 | 3.6065e-05 | -0.00073093
RE-BrushlessFanMotor | DEER2020 | D20_v0 |  | Any | MFm | Ex | CZ09 | rDXGF | Area-ft2-BA | 1130 | 1130 | None |  |  |  | 0.073972 | 7.1566e-05 | -0.00099829
RE-BrushlessFanMotor | DEER2020 | D20_v0 |  | Any | MFm | Ex | CZ10 | rDXGF | Area-ft2-BA | 1070 | 1070 | None |  |  |  | 0.064594 | 5.8098e-05 | -0.00058775
RE-BrushlessFanMotor | DEER2020 | D20_v0 |  | Any | MFm | Ex | CZ11 | rDXGF | Area-ft2-BA | 1070 | 1070 | None |  |  |  | 0.14042 | 0.00010079 | -0.0014569
RE-BrushlessFanMotor | DEER2020 | D20_v0 |  | Any | MFm | Ex | CZ12 | rDXGF | Area-ft2-BA | 1070 | 1070 | None |  |  |  | 0.093364 | 4.0164e-05 | -0.0011771
RE-BrushlessFanMotor | DEER2020 | D20_v0 |  | Any | MFm | Ex | CZ13 | rDXGF | Area-ft2-BA | 1070 | 1070 | None |  |  |  | 0.1391 | 7.3202e-05 | -0.0014967
RE-BrushlessFanMotor | DEER2020 | D20_v0 |  | Any | MFm | Ex | CZ14 | rDXGF | Area-ft2-BA | 1090 | 1090 | None |  |  |  | 0.20585 | 0.00011582 | -0.001583
RE-BrushlessFanMotor | DEER2020 | D20_v0 |  | Any | MFm | Ex | CZ15 | rDXGF | Area-ft2-BA | 1090 | 1090 | None |  |  |  | 0.1947 | 7.8683e-05 | -0.00071744
RE-BrushlessFanMotor | DEER2020 | D20_v0 |  | Any | MFm | Ex | CZ16 | rDXGF | Area-ft2-BA | 999 | 999 | None |  |  |  | 0.12549 | 7.3934e-05 | -0.0027337
RE-BrushlessFanMotor | DEER2020 | D20_v0 |  | Any | SFm | Ex | CZ01 | rDXGF | Area-ft2-BA | 2300 | 2300 | None |  |  |  | 0.048001 | 0 | -0.0022309
RE-BrushlessFanMotor | DEER2020 | D20_v0 |  | Any | SFm | Ex | CZ02 | rDXGF | Area-ft2-BA | 1950 | 1950 | None |  |  |  | 0.089194 | 7.576e-05 | -0.003111
RE-BrushlessFanMotor | DEER2020 | D20_v0 |  | Any | SFm | Ex | CZ03 | rDXGF | Area-ft2-BA | 2300 | 2300 | None |  |  |  | 0.058062 | 3.7627e-05 | -0.0024265
RE-BrushlessFanMotor | DEER2020 | D20_v0 |  | Any | SFm | Ex | CZ04 | rDXGF | Area-ft2-BA | 2300 | 2300 | None |  |  |  | 0.091808 | 0.00011118 | -0.0024199
RE-BrushlessFanMotor | DEER2020 | D20_v0 |  | Any | SFm | Ex | CZ05 | rDXGF | Area-ft2-BA | 2300 | 2300 | None |  |  |  | 0.064377 | 5.4619e-05 | -0.0027661
RE-BrushlessFanMotor | DEER2020 | D20_v0 |  | Any | SFm | Ex | CZ06 | rDXGF | Area-ft2-BA | 2390 | 2390 | None |  |  |  | 0.057521 | 0.0001169 | -0.00088025
RE-BrushlessFanMotor | DEER2020 | D20_v0 |  | Any | SFm | Ex | CZ07 | rDXGF | Area-ft2-BA | 2390 | 2390 | None |  |  |  | 0.066388 | 9.9551e-05 | -0.0010972
RE-BrushlessFanMotor | DEER2020 | D20_v0 |  | Any | SFm | Ex | CZ08 | rDXGF | Area-ft2-BA | 2390 | 2390 | None |  |  |  | 0.10883 | 0.00014257 | -0.00089386
RE-BrushlessFanMotor | DEER2020 | D20_v0 |  | Any | SFm | Ex | CZ09 | rDXGF | Area-ft2-BA | 2420 | 2420 | None |  |  |  | 0.11359 | 0.00016605 | -0.0014958
RE-BrushlessFanMotor | DEER2020 | D20_v0 |  | Any | SFm | Ex | CZ10 | rDXGF | Area-ft2-BA | 1950 | 1950 | None |  |  |  | 0.13632 | 0.00014978 | -0.0021432
RE-BrushlessFanMotor | DEER2020 | D20_v0 |  | Any | SFm | Ex | CZ11 | rDXGF | Area-ft2-BA | 1950 | 1950 | None |  |  |  | 0.14357 | 0.0001136 | -0.0021787
RE-BrushlessFanMotor | DEER2020 | D20_v0 |  | Any | SFm | Ex | CZ12 | rDXGF | Area-ft2-BA | 1950 | 1950 | None |  |  |  | 0.10736 | 8.3139e-05 | -0.0023871
RE-BrushlessFanMotor | DEER2020 | D20_v0 |  | Any | SFm | Ex | CZ13 | rDXGF | Area-ft2-BA | 1950 | 1950 | None |  |  |  | 0.15721 | 7.847e-05 | -0.0021992
RE-BrushlessFanMotor | DEER2020 | D20_v0 |  | Any | SFm | Ex | CZ14 | rDXGF | Area-ft2-BA | 2160 | 2160 | None |  |  |  | 0.26554 | 0.00018516 | -0.0024269
RE-BrushlessFanMotor | DEER2020 | D20_v0 |  | Any | SFm | Ex | CZ15 | rDXGF | Area-ft2-BA | 2160 | 2160 | None |  |  |  | 0.21748 | 8.905e-05 | -0.0011752
RE-BrushlessFanMotor | DEER2020 | D20_v0 |  | Any | SFm | Ex | CZ16 | rDXGF | Area-ft2-BA | 2300 | 2300 | None |  |  |  | 0.064492 | 4.15e-05 | -0.0021214

## 2 Measure Builder
| EnergyImpactID | RE-BrushlessFanMotor |  | Previous Version | DEER2022
Index | MeasureID | Description | Version | VersionSource | LastMod | EnergyImpactID | MeasImpactType | EnImpCalcType | ImpScaleBasis | StdScaleVal | PreScaleVal | ImpWeighting | WeightGroupID | ApplyIE | IETableName | TechBased | Sector | PA | UseCategory | UseSubCategory | TechGroup | TechType | MeasCostID | EUL_ID | PreDesc | StdDesc | MeasDesc | PreTechID | StdTechID | MeasTechID | Status | Comment | PreMultiTech | StdMultiTech | SourceDesc | SupportedAppType | StdCostID | RUL_ID | LegacyID | MeasQualifierGroup | StartDate | ExpiryDate | ReviewStatus | MeasID_SCE | MeasID_PGE | MeasID_SDG | MeasID_SCG | MeasType | ReviewComment | FilingSpec | ClaimSpec | IsProposed | LastModBy | Created | CreatedComment | CreatedBy | LastModComment
2024 | RE-BrushlessFanMotor | Brushless fan motor (BFM) replacing a permanent split capacitor (PSC) residential fan motor | DEER2024 | D24_E+_Res_v4 | 2022-08-13 00:37 | RE-BrushlessFanMotor | Deem-DEER | Standard | None |  |  | None |  | FALSE |  | TRUE | Res | Any | HVAC | VentAirDist | HV_AirDist | SupFanMtr-BA |  | HV-BFMotor | Permanent split capacitor (PSC) residential fan (blower) motor serving a HVAC system for which fan performance (W/cfm) varies between existing condition and code/standard |  | Brushless fan motor (BFM, or DC motor) specifically configured as a drop-in retrofit for a standard permanent split capacitor (PSC) residential fan motor serving a central HVAC system | RE-HV-PSCFanMotor |  | RE-HV-BrushlessFanMotor | Available |  | FALSE | FALSE |  |  |  | HV-BFMotor |  |  | 2024-01-01 | [6 empty] | Standard |  | TRUE | TRUE | TRUE |  |  | Re-simulated using DEER2024 EnergyPlus prototypes calibrated using RASS2019 study results and CZ2022 weather data | Deemed Ex Ante Review Team
|  |  |  | New DEER measure. Previous records taken from permutations. | [33 empty] | #VALUE!

## 3 Technology Builder
| TechGroup | HV_AirDist |  | TechType | SupFanMtr-BA | [5 empty] | TypeID | 1912 | New TypeID for BFM
| Previous PreTechID |  |  | Previous StdTechID | [6 empty] | Previous MeasTechID
| New PreTechID | RE-HV-PSCFanMotor |  | New StdTechID | (none) | [5 empty] | New MeasTechID | RE-HV-BrushlessFanMotor
TypeID | Name | SrcCode | ClassCode | Description | State | IsProposed | LastMod | LastModComment | LastModBy | Created | CreatedComment | CreatedBy | FilingSpec | ClaimSpec
1912 | RE-HV-PSCFanMotor | DEER2024 | Pre-existing | Permanent split capacitor (PSC) residential fan (blower) motor serving a HVAC system for which fan performance (W/cfm) varies between existing condition and code/standard | Complete | TRUE |  |  |  |  | Re-simulated using DEER2024 EnergyPlus prototypes calibrated using RASS2019 study results and CZ2022 weather data | Deemed Ex Ante Team | TRUE | TRUE
2000 | (none) | DEER2024 | Code/Standard
2000 | RE-HV-BrushlessFanMotor | DEER2024 | Measure | Brushless fan motor (BFM, or DC motor) specifically configured as a drop-in retrofit for a standard permanent split capacitor (PSC) residential fan motor serving a central HVAC system | Complete | TRUE |  |  |  |  | Re-simulated using DEER2024 EnergyPlus prototypes calibrated using RASS2019 study results and CZ2022 weather data | Deemed Ex Ante Team | TRUE | TRUE
New TypeID for BFM

## Calibration (hidden)
Source: | CPUC DEER Residential EnergyPlus Prototypes DRAFT v5.docx

## Degree Days (hidden)
CA Zone | HDD | CDD
1 | 4295 | 15
2 | 3144 | 500
3 | 3071 | 183
4 | 2550 | 666
5 | 2654 | 464
6 | 1383 | 742
7 | 1497 | 865
8 | 1481 | 1072
9 | 1460 | 1456
10 | 1685 | 1620
11 | 3149 | 1354
12 | 2621 | 1226
13 | 2443 | 1599
14 | 2422 | 3056
15 | 1177 | 4760
16 | 5057 | 596

## 4 TechType Builder
Index | TechGroup | TechTypeDesc | TechType | NormUnit | defEULCode | State | Comment | NumTechs | NumMeas | TechTypeID | NumImp | NumCost | NumDEERMeas | NumDEERCost | StartDate | ExpiryDate | FilingSpec | ClaimSpec | IsProposed | LastMod | LastModBy | Created | CreatedComment | CreatedBy | LastModComment
1912 | HV_AirDist | HVAC Supply Fan - General Purpose Motor, by building area served | SupFanMtr-BA | Area-ft2-BA |  | Standard |  | 0 | 0 | HV_AirDist:SupFanMtr-BA |  | 0 | 0 | 0 | 2024-01-01 |  | 1 | 1 | 1 | 2022-08-30 | Deemed Ex Ante Team |  | Created for DEER2024 measure | Deemed Ex Ante Team

## Pivots_High-Level
Folder: | #VALUE!
Workbook: | #VALUE!
Sheet: | #VALUE!
EnergyImpact Pivot |  |  |  | Measure Pivot | Issues:
Version | (All)
PA | Any |  |  | Version | DEER2024
EnergyImpactID | ElecImpactProfileID | GasImpactProfileID | Count | MeasureID | EnergyImpactID | PreTechID | StdTechID | MeasTechID | Count
RE-BrushlessFanMotor | (blank) | (blank) | 48 | RE-BrushlessFanMotor | RE-BrushlessFanMotor | RE-HV-PSCFanMotor | (blank) | RE-HV-BrushlessFanMotor | 1
| HVAC_Eff_HP | Annual | 48 | Grand Total |  |  |  |  | 1
Grand Total |  |  | 96
Technology Pivot
|  |  |  | SrcCode | DEER2024
|  |  |  | Count | ClassCode
|  |  |  | Name | Pre-existing | Code/Standard | Measure
(none)
|  |  |  | RE-HV-BrushlessFanMotor |  |  | 1
|  |  |  | RE-HV-PSCFanMotor | 1

## Pivot_Detailed
Folder: | #VALUE!
Workbook: | #VALUE!
Sheet: | #VALUE!
EnergyImpact Pivot | Issues:
PA | - all -
Data
EnergyImpactID | BldgType | BldgVint | BldgHVAC | BldgLoc | NumUnit | NormUnit | ElecImpactProfileID | GasImpactProfileID | Version | Count | Pre WB kWh | Std WB kWh | Pre WB therm | Std WB therm
RE-BrushlessFanMotor | SFm | Ex | rDXGF | CZ01 | 2160 | Area-ft2-BA | HVAC_Eff_HP | Annual | DEER2024 | 1 | 0.04 |  | -0.0013
[5 empty] | 2300 | Area-ft2-BA | (empty) | (empty) | DEER2020 | 1 |  | 0.048001 |  | -0.0022309
|  |  |  | CZ02 | 2160 | Area-ft2-BA | HVAC_Eff_HP | Annual | DEER2024 | 1 | 0.09 |  | -0.0021
[5 empty] | 1950 | Area-ft2-BA | (empty) | (empty) | DEER2020 | 1 |  | 0.089194 |  | -0.003111
|  |  |  | CZ03 | 2160 | Area-ft2-BA | HVAC_Eff_HP | Annual | DEER2024 | 1 | 0.13 |  | -0.0016
[5 empty] | 2300 | Area-ft2-BA | (empty) | (empty) | DEER2020 | 1 |  | 0.058062 |  | -0.0024265
|  |  |  | CZ04 | 2160 | Area-ft2-BA | HVAC_Eff_HP | Annual | DEER2024 | 1 | 0.11 |  | -0.0015
[5 empty] | 2300 | Area-ft2-BA | (empty) | (empty) | DEER2020 | 1 |  | 0.091808 |  | -0.0024199
|  |  |  | CZ05 | 2160 | Area-ft2-BA | HVAC_Eff_HP | Annual | DEER2024 | 1 | 0.14 |  | -0.0017
[5 empty] | 2300 | Area-ft2-BA | (empty) | (empty) | DEER2020 | 1 |  | 0.064377 |  | -0.0027661
|  |  |  | CZ06 | 2250 | Area-ft2-BA | HVAC_Eff_HP | Annual | DEER2024 | 1 | 0.14 |  | -0.0009
[5 empty] | 2390 | Area-ft2-BA | (empty) | (empty) | DEER2020 | 1 |  | 0.057521 |  | -0.00088025
|  |  |  | CZ07 | 2250 | Area-ft2-BA | HVAC_Eff_HP | Annual | DEER2024 | 1 | 0.1 |  | -0.0009
[5 empty] | 2390 | Area-ft2-BA | (empty) | (empty) | DEER2020 | 1 |  | 0.066388 |  | -0.0010972
|  |  |  | CZ08 | 2250 | Area-ft2-BA | HVAC_Eff_HP | Annual | DEER2024 | 1 | 0.14 |  | -0.0008
[5 empty] | 2390 | Area-ft2-BA | (empty) | (empty) | DEER2020 | 1 |  | 0.10883 |  | -0.00089386
|  |  |  | CZ09 | 1930 | Area-ft2-BA | HVAC_Eff_HP | Annual | DEER2024 | 1 | 0.22 |  | -0.0011
[5 empty] | 2420 | Area-ft2-BA | (empty) | (empty) | DEER2020 | 1 |  | 0.11359 |  | -0.0014958
|  |  |  | CZ10 | 2070 | Area-ft2-BA | HVAC_Eff_HP | Annual | DEER2024 | 1 | 0.18 |  | -0.001
[5 empty] | 1950 | Area-ft2-BA | (empty) | (empty) | DEER2020 | 1 |  | 0.13632 |  | -0.0021432
|  |  |  | CZ11 | 1790 | Area-ft2-BA | HVAC_Eff_HP | Annual | DEER2024 | 1 | 0.26 |  | -0.0018
[5 empty] | 1950 | Area-ft2-BA | (empty) | (empty) | DEER2020 | 1 |  | 0.14357 |  | -0.0021787
|  |  |  | CZ12 | 1790 | Area-ft2-BA | HVAC_Eff_HP | Annual | DEER2024 | 1 | 0.19 |  | -0.0019
[5 empty] | 1950 | Area-ft2-BA | (empty) | (empty) | DEER2020 | 1 |  | 0.10736 |  | -0.0023871
|  |  |  | CZ13 | 1790 | Area-ft2-BA | HVAC_Eff_HP | Annual | DEER2024 | 1 | 0.33 |  | -0.0019
[5 empty] | 1950 | Area-ft2-BA | (empty) | (empty) | DEER2020 | 1 |  | 0.15721 |  | -0.0021992
|  |  |  | CZ14 | 2160 | Area-ft2-BA | (empty) | (empty) | DEER2020 | 1 |  | 0.26554 |  | -0.0024269
[5 empty] | 1630 | Area-ft2-BA | HVAC_Eff_HP | Annual | DEER2024 | 1 | 0.33 |  | -0.0022
|  |  |  | CZ15 | 2160 | Area-ft2-BA | (empty) | (empty) | DEER2020 | 1 |  | 0.21748 |  | -0.0011752
[5 empty] | 1630 | Area-ft2-BA | HVAC_Eff_HP | Annual | DEER2024 | 1 | 0.54 |  | -0.0008
|  |  |  | CZ16 | 1900 | Area-ft2-BA | HVAC_Eff_HP | Annual | DEER2024 | 1 | 0.23 |  | -0.0013
[5 empty] | 2300 | Area-ft2-BA | (empty) | (empty) | DEER2020 | 1 |  | 0.064492 |  | -0.0021214
| MFm | Ex | rDXGF | CZ01 | 1020 | Area-ft2-BA | HVAC_Eff_HP | Annual | DEER2024 | 1 | 0.03 |  | 0
[5 empty] | 999 | Area-ft2-BA | (empty) | (empty) | DEER2020 | 1 |  | 0.049519 |  | -0.0022733
|  |  |  | CZ02 | 1020 | Area-ft2-BA | HVAC_Eff_HP | Annual | DEER2024 | 1 | 0.07 |  | -0.001
[5 empty] | 1070 | Area-ft2-BA | (empty) | (empty) | DEER2020 | 1 |  | 0.05123 |  | -0.0013205
|  |  |  | CZ03 | 1020 | Area-ft2-BA | HVAC_Eff_HP | Annual | DEER2024 | 1 | 0.14 |  | -0.0012
[5 empty] | 999 | Area-ft2-BA | (empty) | (empty) | DEER2020 | 1 |  | 0.037454 |  | -0.0016045
|  |  |  | CZ04 | 1020 | Area-ft2-BA | HVAC_Eff_HP | Annual | DEER2024 | 1 | 0.1 |  | -0.0013
[5 empty] | 999 | Area-ft2-BA | (empty) | (empty) | DEER2020 | 1 |  | 0.054093 |  | -0.00090455
|  |  |  | CZ05 | 1020 | Area-ft2-BA | HVAC_Eff_HP | Annual | DEER2024 | 1 | 0.14 |  | -0.0012
[5 empty] | 999 | Area-ft2-BA | (empty) | (empty) | DEER2020 | 1 |  | 0.028921 |  | -0.0011942
|  |  |  | CZ06 | 1020 | Area-ft2-BA | HVAC_Eff_HP | Annual | DEER2024 | 1 | 0.14 |  | -0.0006
[5 empty] | 1210 | Area-ft2-BA | (empty) | (empty) | DEER2020 | 1 |  | 0.036412 |  | -0.00061848
|  |  |  | CZ07 | 1020 | Area-ft2-BA | HVAC_Eff_HP | Annual | DEER2024 | 1 | 0.1 |  | -0.0005
[5 empty] | 1210 | Area-ft2-BA | (empty) | (empty) | DEER2020 | 1 |  | 0.050051 |  | -0.00066511
|  |  |  | CZ08 | 1020 | Area-ft2-BA | HVAC_Eff_HP | Annual | DEER2024 | 1 | 0.16 |  | -0.0006
[5 empty] | 1210 | Area-ft2-BA | (empty) | (empty) | DEER2020 | 1 |  | 0.066118 |  | -0.00073093
|  |  |  | CZ09 | 1020 | Area-ft2-BA | HVAC_Eff_HP | Annual | DEER2024 | 1 | 0.23 |  | -0.0008
[5 empty] | 1130 | Area-ft2-BA | (empty) | (empty) | DEER2020 | 1 |  | 0.073972 |  | -0.00099829
|  |  |  | CZ10 | 1020 | Area-ft2-BA | HVAC_Eff_HP | Annual | DEER2024 | 1 | 0.22 |  | -0.0006
[5 empty] | 1070 | Area-ft2-BA | (empty) | (empty) | DEER2020 | 1 |  | 0.064594 |  | -0.00058775
|  |  |  | CZ11 | 1020 | Area-ft2-BA | HVAC_Eff_HP | Annual | DEER2024 | 1 | 0.29 |  | -0.001
[5 empty] | 1070 | Area-ft2-BA | (empty) | (empty) | DEER2020 | 1 |  | 0.14042 |  | -0.0014569
|  |  |  | CZ12 | 1020 | Area-ft2-BA | HVAC_Eff_HP | Annual | DEER2024 | 1 | 0.16 |  | -0.001
[5 empty] | 1070 | Area-ft2-BA | (empty) | (empty) | DEER2020 | 1 |  | 0.093364 |  | -0.0011771
|  |  |  | CZ13 | 1020 | Area-ft2-BA | HVAC_Eff_HP | Annual | DEER2024 | 1 | 0.41 |  | -0.0016
[5 empty] | 1070 | Area-ft2-BA | (empty) | (empty) | DEER2020 | 1 |  | 0.1391 |  | -0.0014967
|  |  |  | CZ14 | 1090 | Area-ft2-BA | (empty) | (empty) | DEER2020 | 1 |  | 0.20585 |  | -0.001583
[5 empty] | 1020 | Area-ft2-BA | HVAC_Eff_HP | Annual | DEER2024 | 1 | 0.34 |  | -0.0009
|  |  |  | CZ15 | 1090 | Area-ft2-BA | (empty) | (empty) | DEER2020 | 1 |  | 0.1947 |  | -0.00071744
[5 empty] | 1020 | Area-ft2-BA | HVAC_Eff_HP | Annual | DEER2024 | 1 | 0.59 |  | -0.0005
|  |  |  | CZ16 | 1020 | Area-ft2-BA | HVAC_Eff_HP | Annual | DEER2024 | 1 | 0.29 |  | -0.0018
[5 empty] | 999 | Area-ft2-BA | (empty) | (empty) | DEER2020 | 1 |  | 0.12549 |  | -0.0027337
| DMo | Ex | rDXGF | CZ01 | 1240 | Area-ft2-BA | (empty) | (empty) | DEER2020 | 1 |  | 0.065322 |  | -0.0034541
[7 empty] | HVAC_Eff_HP | Annual | DEER2024 | 1 | 0.07 |  | -0.0015
|  |  |  | CZ02 | 1240 | Area-ft2-BA | (empty) | (empty) | DEER2020 | 1 |  | 0.11974 |  | -0.003223
[7 empty] | HVAC_Eff_HP | Annual | DEER2024 | 1 | 0.17 |  | -0.0027
|  |  |  | CZ03 | 1240 | Area-ft2-BA | (empty) | (empty) | DEER2020 | 1 |  | 0.078233 |  | -0.0031176
[7 empty] | HVAC_Eff_HP | Annual | DEER2024 | 1 | 0.33 |  | -0.0019
|  |  |  | CZ04 | 1240 | Area-ft2-BA | (empty) | (empty) | DEER2020 | 1 |  | 0.12985 |  | -0.0036302
[7 empty] | HVAC_Eff_HP | Annual | DEER2024 | 1 | 0.22 |  | -0.0017
|  |  |  | CZ05 | 1240 | Area-ft2-BA | (empty) | (empty) | DEER2020 | 1 |  | 0.10344 |  | -0.0047024
[7 empty] | HVAC_Eff_HP | Annual | DEER2024 | 1 | 0.28 |  | -0.0019
|  |  |  | CZ06 | 1240 | Area-ft2-BA | (empty) | (empty) | DEER2020 | 1 |  | 0.12947 |  | -0.0020342
[7 empty] | HVAC_Eff_HP | Annual | DEER2024 | 1 | 0.41 |  | -0.0012
|  |  |  | CZ07 | 1240 | Area-ft2-BA | (empty) | (empty) | DEER2020 | 1 |  | 0.069152 |  | -0.0012153
[7 empty] | HVAC_Eff_HP | Annual | DEER2024 | 1 | 0.33 |  | -0.0009
|  |  |  | CZ08 | 1240 | Area-ft2-BA | (empty) | (empty) | DEER2020 | 1 |  | 0.16178 |  | -0.0018746
[7 empty] | HVAC_Eff_HP | Annual | DEER2024 | 1 | 0.37 |  | -0.0007
|  |  |  | CZ09 | 1240 | Area-ft2-BA | (empty) | (empty) | DEER2020 | 1 |  | 0.18297 |  | -0.0024547
[7 empty] | HVAC_Eff_HP | Annual | DEER2024 | 1 | 0.67 |  | -0.0011
|  |  |  | CZ10 | 1240 | Area-ft2-BA | (empty) | (empty) | DEER2020 | 1 |  | 0.23264 |  | -0.0020427
[7 empty] | HVAC_Eff_HP | Annual | DEER2024 | 1 | 0.43 |  | -0.0019
|  |  |  | CZ11 | 1240 | Area-ft2-BA | (empty) | (empty) | DEER2020 | 1 |  | 0.34349 |  | -0.0044
[7 empty] | HVAC_Eff_HP | Annual | DEER2024 | 1 | 0.68 |  | -0.0039
|  |  |  | CZ12 | 1240 | Area-ft2-BA | (empty) | (empty) | DEER2020 | 1 |  | 0.22794 |  | -0.0031505
[7 empty] | HVAC_Eff_HP | Annual | DEER2024 | 1 | 0.51 |  | -0.0038
|  |  |  | CZ13 | 1240 | Area-ft2-BA | (empty) | (empty) | DEER2020 | 1 |  | 0.32722 |  | -0.0034113
[7 empty] | HVAC_Eff_HP | Annual | DEER2024 | 1 | 0.73 |  | -0.0032
|  |  |  | CZ14 | 1240 | Area-ft2-BA | (empty) | (empty) | DEER2020 | 1 |  | 0.31015 |  | -0.003386
[7 empty] | HVAC_Eff_HP | Annual | DEER2024 | 1 | 0.75 |  | -0.0057
|  |  |  | CZ15 | 1240 | Area-ft2-BA | (empty) | (empty) | DEER2020 | 1 |  | 0.41525 |  | -0.0012794
[7 empty] | HVAC_Eff_HP | Annual | DEER2024 | 1 | 1.26 |  | -0.0003
|  |  |  | CZ16 | 1240 | Area-ft2-BA | (empty) | (empty) | DEER2020 | 1 |  | 0.18289 |  | -0.00472
[7 empty] | HVAC_Eff_HP | Annual | DEER2024 | 1 | 0.71 |  | -0.0027
(empty) | (empty) | (empty) | (empty) | (empty) | (empty) | (empty) | (empty) | (empty) | (empty)
Total Result | [9 empty] | 96 | 0.30208 | 0.13085 | -0.0015104 | -0.0020857

## Chart kWh, WB
PA | Any
EnergyImpactID | RE-BrushlessFanMotor
BldgHVAC | rDXGF
|  | Version | Values
|  | DEER2020 |  | DEER2024
BldgType | BldgLoc | Avg. Pre-kWh, WB | Avg. Std-kWh, WB | Avg. Pre-kWh, WB | Avg. Std-kWh, WB
DMo | CZ01 |  | 0.065322 | 0.07
| CZ02 |  | 0.11974 | 0.17
| CZ03 |  | 0.078233 | 0.33
| CZ04 |  | 0.12985 | 0.22
| CZ05 |  | 0.10344 | 0.28
| CZ06 |  | 0.12947 | 0.41
| CZ07 |  | 0.069152 | 0.33
| CZ08 |  | 0.16178 | 0.37
| CZ09 |  | 0.18297 | 0.67
| CZ10 |  | 0.23264 | 0.43
| CZ11 |  | 0.34349 | 0.68
| CZ12 |  | 0.22794 | 0.51
| CZ13 |  | 0.32722 | 0.73
| CZ14 |  | 0.31015 | 0.75
| CZ15 |  | 0.41525 | 1.26
| CZ16 |  | 0.18289 | 0.71
MFm | CZ01 |  | 0.049519 | 0.03
| CZ02 |  | 0.05123 | 0.07
| CZ03 |  | 0.037454 | 0.14
| CZ04 |  | 0.054093 | 0.1
| CZ05 |  | 0.028921 | 0.14
| CZ06 |  | 0.036412 | 0.14
| CZ07 |  | 0.050051 | 0.1
| CZ08 |  | 0.066118 | 0.16
| CZ09 |  | 0.073972 | 0.23
| CZ10 |  | 0.064594 | 0.22
| CZ11 |  | 0.14042 | 0.29
| CZ12 |  | 0.093364 | 0.16
| CZ13 |  | 0.1391 | 0.41
| CZ14 |  | 0.20585 | 0.34
| CZ15 |  | 0.1947 | 0.59
| CZ16 |  | 0.12549 | 0.29
SFm | CZ01 |  | 0.048001 | 0.04
| CZ02 |  | 0.089194 | 0.09
| CZ03 |  | 0.058062 | 0.13
| CZ04 |  | 0.091808 | 0.11
| CZ05 |  | 0.064377 | 0.14
| CZ06 |  | 0.057521 | 0.14
| CZ07 |  | 0.066388 | 0.1
| CZ08 |  | 0.10883 | 0.14
| CZ09 |  | 0.11359 | 0.22
| CZ10 |  | 0.13632 | 0.18
| CZ11 |  | 0.14357 | 0.26
| CZ12 |  | 0.10736 | 0.19
| CZ13 |  | 0.15721 | 0.33
| CZ14 |  | 0.26554 | 0.33
| CZ15 |  | 0.21748 | 0.54
| CZ16 |  | 0.064492 | 0.23
Grand Total |  |  | 0.13085 | 0.30208

## Chart kWh, EU (hidden)
PA | Any
EnergyImpactID | - all -
BldgHVAC | - all -
|  | Version | Data
|  | DEER2020 |  | DEER2024
BldgType | BldgLoc | Avg. Pre-kWh, EU | Avg. Std-kWh, EU | Avg. Pre-kWh, EU | Avg. Std-kWh, EU
DMo | CZ01
CZ02
CZ03
CZ04
CZ05
CZ06
CZ07
CZ08
CZ09
CZ10
CZ11
CZ12
CZ13
CZ14
CZ15
CZ16
MFm | CZ01
CZ02
CZ03
CZ04
CZ05
CZ06
CZ07
CZ08
CZ09
CZ10
CZ11
CZ12
CZ13
CZ14
CZ15
CZ16
SFm | CZ01
CZ02
CZ03
CZ04
CZ05
CZ06
CZ07
CZ08
CZ09
CZ10
CZ11
CZ12
CZ13
CZ14
CZ15
CZ16
Total Result

## Chart kW, WB
PA | Any
EnergyImpactID | RE-BrushlessFanMotor
BldgHVAC | rDXGF
|  | Version | Values
|  | DEER2020 |  | DEER2024
BldgType | BldgLoc | Avg. Pre-kW, WB | Avg. Std-kW, WB | Avg. Pre-kW, WB | Avg. Std-kW, WB
DMo | CZ01 |  | 0 | 8e-05
| CZ02 |  | 0.00014168 | 0.0002
| CZ03 |  | 8.8417e-05 | 0.00026
| CZ04 |  | 0.00016762 | 0.0002
| CZ05 |  | 9.6036e-05 | 0.00025
| CZ06 |  | 0.00018464 | 0.00022
| CZ07 |  | 0.00012834 | 0.00025
| CZ08 |  | 0.00019596 | 0.00025
| CZ09 |  | 0.00027444 | 0.00038
| CZ10 |  | 0.00031664 | 0.00021
| CZ11 |  | 0.00025883 | 0.00026
| CZ12 |  | 0.00021034 | 0.00028
| CZ13 |  | 0.00020172 | 0.00025
| CZ14 |  | 0.00025405 | 0.00022
| CZ15 |  | 0.00022945 | 0.00034
| CZ16 |  | 0.00014381 | 0.00032
MFm | CZ01 |  | 4.7427e-09 | 4e-05
| CZ02 |  | 4.1782e-05 | 0.00013
| CZ03 |  | 6.6417e-06 | 0.00014
| CZ04 |  | 6.2768e-05 | 0.00014
| CZ05 |  | 2.5865e-06 | 0.00011
| CZ06 |  | 4.0332e-05 | 9e-05
| CZ07 |  | 1.5809e-05 | 0.0001
| CZ08 |  | 3.6065e-05 | 0.00013
| CZ09 |  | 7.1566e-05 | 0.00015
| CZ10 |  | 5.8098e-05 | 0.00017
| CZ11 |  | 0.00010079 | 0.00026
| CZ12 |  | 4.0164e-05 | 0.00016
| CZ13 |  | 7.3202e-05 | 0.0003
| CZ14 |  | 0.00011582 | 0.00023
| CZ15 |  | 7.8683e-05 | 0.0003
| CZ16 |  | 7.3934e-05 | 0.00024
SFm | CZ01 |  | 0 | 4e-05
| CZ02 |  | 7.576e-05 | 0.00014
| CZ03 |  | 3.7627e-05 | 0.00017
| CZ04 |  | 0.00011118 | 0.00013
| CZ05 |  | 5.4619e-05 | 0.00015
| CZ06 |  | 0.0001169 | 0.00011
| CZ07 |  | 9.9551e-05 | 0.00012
| CZ08 |  | 0.00014257 | 0.00014
| CZ09 |  | 0.00016605 | 0.0002
| CZ10 |  | 0.00014978 | 0.00011
| CZ11 |  | 0.0001136 | 0.00013
| CZ12 |  | 8.3139e-05 | 0.00013
| CZ13 |  | 7.847e-05 | 0.00014
| CZ14 |  | 0.00018516 | 0.00012
| CZ15 |  | 8.905e-05 | 0.00019
| CZ16 |  | 4.15e-05 | 0.00013
Grand Total |  |  | 0.00010948 | 0.00018354

## Chart kW, EU (hidden)
PA | Any
EnergyImpactID | - all -
BldgHVAC | - all -
|  | Version | Data
|  | DEER2020 |  | DEER2024
BldgType | BldgLoc | Avg. Pre-kW, EU | Avg. Std-kW, EU | Avg. Pre-kW, EU | Avg. Std-kW, EU
DMo | CZ01
CZ02
CZ03
CZ04
CZ05
CZ06
CZ07
CZ08
CZ09
CZ10
CZ11
CZ12
CZ13
CZ14
CZ15
CZ16
MFm | CZ01
CZ02
CZ03
CZ04
CZ05
CZ06
CZ07
CZ08
CZ09
CZ10
CZ11
CZ12
CZ13
CZ14
CZ15
CZ16
SFm | CZ01
CZ02
CZ03
CZ04
CZ05
CZ06
CZ07
CZ08
CZ09
CZ10
CZ11
CZ12
CZ13
CZ14
CZ15
CZ16
Total Result

## Chart therm, WB
PA | Any
EnergyImpactID | RE-BrushlessFanMotor
BldgHVAC | rDXGF
|  | Version | Values
|  | DEER2020 |  | DEER2024
BldgType | BldgLoc | Avg. Pre-therm, WB | Avg. Std-therm, WB | Avg. Pre-therm, WB | Avg. Std-therm, WB
DMo | CZ01 |  | -0.0034541 | -0.0015
| CZ02 |  | -0.003223 | -0.0027
| CZ03 |  | -0.0031176 | -0.0019
| CZ04 |  | -0.0036302 | -0.0017
| CZ05 |  | -0.0047024 | -0.0019
| CZ06 |  | -0.0020342 | -0.0012
| CZ07 |  | -0.0012153 | -0.0009
| CZ08 |  | -0.0018746 | -0.0007
| CZ09 |  | -0.0024547 | -0.0011
| CZ10 |  | -0.0020427 | -0.0019
| CZ11 |  | -0.0044 | -0.0039
| CZ12 |  | -0.0031505 | -0.0038
| CZ13 |  | -0.0034113 | -0.0032
| CZ14 |  | -0.003386 | -0.0057
| CZ15 |  | -0.0012794 | -0.0003
| CZ16 |  | -0.00472 | -0.0027
MFm | CZ01 |  | -0.0022733 | 0
| CZ02 |  | -0.0013205 | -0.001
| CZ03 |  | -0.0016045 | -0.0012
| CZ04 |  | -0.00090455 | -0.0013
| CZ05 |  | -0.0011942 | -0.0012
| CZ06 |  | -0.00061848 | -0.0006
| CZ07 |  | -0.00066511 | -0.0005
| CZ08 |  | -0.00073093 | -0.0006
| CZ09 |  | -0.00099829 | -0.0008
| CZ10 |  | -0.00058775 | -0.0006
| CZ11 |  | -0.0014569 | -0.001
| CZ12 |  | -0.0011771 | -0.001
| CZ13 |  | -0.0014967 | -0.0016
| CZ14 |  | -0.001583 | -0.0009
| CZ15 |  | -0.00071744 | -0.0005
| CZ16 |  | -0.0027337 | -0.0018
SFm | CZ01 |  | -0.0022309 | -0.0013
| CZ02 |  | -0.003111 | -0.0021
| CZ03 |  | -0.0024265 | -0.0016
| CZ04 |  | -0.0024199 | -0.0015
| CZ05 |  | -0.0027661 | -0.0017
| CZ06 |  | -0.00088025 | -0.0009
| CZ07 |  | -0.0010972 | -0.0009
| CZ08 |  | -0.00089386 | -0.0008
| CZ09 |  | -0.0014958 | -0.0011
| CZ10 |  | -0.0021432 | -0.001
| CZ11 |  | -0.0021787 | -0.0018
| CZ12 |  | -0.0023871 | -0.0019
| CZ13 |  | -0.0021992 | -0.0019
| CZ14 |  | -0.0024269 | -0.0022
| CZ15 |  | -0.0011752 | -0.0008
| CZ16 |  | -0.0021214 | -0.0013
Grand Total |  |  | -0.0020857 | -0.0015104

## Chart therm, EU (hidden)
PA | Any
EnergyImpactID | - all -
BldgHVAC | - all -
|  | Version | Data
|  | DEER2020 |  | DEER2024
BldgType | BldgLoc | Avg. Pre-therm, EU | Avg. Std-therm, EU | Avg. Pre-therm, EU | Avg. Std-therm, EU
DMo | CZ01
CZ02
CZ03
CZ04
CZ05
CZ06
CZ07
CZ08
CZ09
CZ10
CZ11
CZ12
CZ13
CZ14
CZ15
CZ16
MFm | CZ01
CZ02
CZ03
CZ04
CZ05
CZ06
CZ07
CZ08
CZ09
CZ10
CZ11
CZ12
CZ13
CZ14
CZ15
CZ16
SFm | CZ01
CZ02
CZ03
CZ04
CZ05
CZ06
CZ07
CZ08
CZ09
CZ10
CZ11
CZ12
CZ13
CZ14
CZ15
CZ16
Total Result

## Measure DEER
Index | MeasureID | Description | Version | VersionSource | LastMod | EnergyImpactID | MeasImpactType | EnImpCalcType | ImpScaleBasis | StdScaleVal | PreScaleVal | ImpWeighting | WeightGroupID | ApplyIE | IETableName | TechBased | Sector | PA | UseCategory | UseSubCategory | TechGroup | TechType | MeasCostID | EUL_ID | PreDesc | StdDesc | MeasDesc | PreTechID | StdTechID | MeasTechID | Status | Comment | PreMultiTech | StdMultiTech | SourceDesc | SupportedAppType | StdCostID | RUL_ID | LegacyID | MeasQualifierGroup | StartDate | ExpiryDate | ReviewStatus | MeasID_SCE | MeasID_PGE | MeasID_SDG | MeasID_SCG | MeasType | ReviewComment | FilingSpec | ClaimSpec | IsProposed | LastModBy | Created | CreatedComment | CreatedBy | LastModComment | WeatherSim | FuelSub_ID
1 | C-In-LED-A19(EISA-Bin-60w-100LPW)-dWP1p4 | LED A Lamp replaces pre-existing standard lighting Wattage based on EISA bin and LPW | DEER2016 | Disposition | 2020-11-24 16:30 | Com-Iltg-dWatt-CFL_OSbldg | NonDEER | Scaled | DeltaWatts | 1.4 | 1.4 | None |  | 0 |  | 0 | Com | Any | Lighting | InGen-CFL | Ltg_Lamp | LED_lamp |  | ILtg-Com-LED-20000hr | LED A19 Basecase, 75% LED, 25% CFL | LED A19 Basecase, 75% LED, 25% CFL | LED Lamp: A19, EISA Bin 60, 100 LPW |  |  |  | Available |  | 0 | 0 | 2018Phase1ScrewInLampDisposition | RobNc |  |  |  |  | 2018-07-01 | 2019-12-31 | NotInEA |  |  |  |  | Standard | Expires 12/31/2019 due to DEER2020 revised impacts and peak demand definition | 1 | 1 | 0 | Deemed Ex Ante Team |  | Expires 12/31/2019 due to DEER2020 revised impacts and peak demand definition |  | Updated to indicate claim/filing status
1 | C-In-LED-CanRet(12w)-dWP16 | Commercial Indoor General Lighting: LED Lamp replaces pre-existing standard lighting Wattage. Measure includes Code case. Impacts: CFL-based HOU (varies by BldgType) | DEER2016 | Disposition | 2020-11-24 16:30 | Com-Iltg-dWatt-CFL_OSbldg | NonDEER | Scaled | BaseRatio |  |  | None |  | 0 |  | 1 | Com | Any | Lighting | InGen-CFL | Ltg_Lamp | LED_lamp |  | ILtg-Com-LED-20000hr | LED PAR30 Basecase, Total Watts = 2.34 x Msr Watts | LED PAR30 Basecase, Total Watts = 2.34 x Msr Watts | LED Lamp: CanRet, 12 Watts, non-dimmable | LEDratio0234 | LEDratio0234 | LED-CanRet(12w) | Available |  | 0 | 0 | 2018Phase1ScrewInLampDisposition | RobNc |  |  |  | None | 2018-07-01 | 2019-12-31 | InEA_modVal |  |  |  |  | Standard | Expires 12/31/2019 due to DEER2020 revised impacts and peak demand definition | 1 | 1 | 0 | Deemed Ex Ante Team |  | Expires 12/31/2019 due to DEER2020 revised impacts and peak demand definition |  | Updated to indicate claim/filing status
1 | C-In-LED-CanRet(14w)-dWP19 | Commercial Indoor General Lighting: LED Lamp replaces pre-existing standard lighting Wattage. Measure includes Code case. Impacts: CFL-based HOU (varies by BldgType) | DEER2016 | Disposition | 2020-11-24 16:30 | Com-Iltg-dWatt-CFL_OSbldg | NonDEER | Scaled | BaseRatio |  |  | None |  | 0 |  | 1 | Com | Any | Lighting | InGen-CFL | Ltg_Lamp | LED_lamp |  | ILtg-Com-LED-20000hr | LED PAR30 Basecase, Total Watts = 2.34 x Msr Watts | LED PAR30 Basecase, Total Watts = 2.34 x Msr Watts | LED Lamp: CanRet, 14 Watts, non-dimmable | LEDratio0234 | LEDratio0234 | LED-CanRet(14w) | Available |  | 0 | 0 | 2018Phase1ScrewInLampDisposition | RobNc |  |  |  | None | 2018-07-01 | 2019-12-31 | InEA_modVal |  |  |  |  | Standard | Expires 12/31/2019 due to DEER2020 revised impacts and peak demand definition | 1 | 1 | 0 | Deemed Ex Ante Team |  | Expires 12/31/2019 due to DEER2020 revised impacts and peak demand definition |  | Updated to indicate claim/filing status
1 | C-In-LED-CanRet(20w)-dWP27 | Commercial Indoor General Lighting: LED Lamp replaces pre-existing standard lighting Wattage. Measure includes Code case. Impacts: CFL-based HOU (varies by BldgType) | DEER2016 | Disposition | 2020-11-24 16:30 | Com-Iltg-dWatt-CFL_OSbldg | NonDEER | Scaled | BaseRatio |  |  | None |  | 0 |  | 1 | Com | Any | Lighting | InGen-CFL | Ltg_Lamp | LED_lamp |  | ILtg-Com-LED-20000hr | LED PAR30 Basecase, Total Watts = 2.34 x Msr Watts | LED PAR30 Basecase, Total Watts = 2.34 x Msr Watts | LED Lamp: Can Retrofit, 20 Watts | LEDratio0234 | LEDratio0234 | LED-CanRet(20w) | Available |  | 0 | 0 | 2018Phase1ScrewInLampDisposition | RobNc |  |  |  | None | 2018-07-01 | 2019-12-31 | InEA_modVal |  |  |  |  | Standard | Expires 12/31/2019 due to DEER2020 revised impacts and peak demand definition | 1 | 1 | 0 | Deemed Ex Ante Team |  | Expires 12/31/2019 due to DEER2020 revised impacts and peak demand definition |  | Updated to indicate claim/filing status
1 | C-In-LED-CanRet(21w)-dWP28 | Commercial Indoor General Lighting: LED Lamp replaces pre-existing standard lighting Wattage. Measure includes Code case. Impacts: CFL-based HOU (varies by BldgType) | DEER2016 | Disposition | 2020-11-24 16:30 | Com-Iltg-dWatt-CFL_OSbldg | NonDEER | Scaled | BaseRatio |  |  | None |  | 0 |  | 1 | Com | Any | Lighting | InGen-CFL | Ltg_Lamp | LED_lamp |  | ILtg-Com-LED-20000hr | LED PAR30 Basecase, Total Watts = 2.34 x Msr Watts | LED PAR30 Basecase, Total Watts = 2.34 x Msr Watts | LED Lamp: CanRet, 21 Watts, non-dimmable | LEDratio0234 | LEDratio0234 | LED-CanRet(21w) | Available |  | 0 | 0 | 2018Phase1ScrewInLampDisposition | RobNc |  |  |  | None | 2018-07-01 | 2019-12-31 | InEA_modVal |  |  |  |  | Standard | Expires 12/31/2019 due to DEER2020 revised impacts and peak demand definition | 1 | 1 | 0 | Deemed Ex Ante Team |  | Expires 12/31/2019 due to DEER2020 revised impacts and peak demand definition |  | Updated to indicate claim/filing status
1 | C-In-LED-CanRet(23w)-dWP31 | Commercial Indoor General Lighting: LED Lamp replaces pre-existing standard lighting Wattage. Measure includes Code case. Impacts: CFL-based HOU (varies by BldgType) | DEER2016 | Disposition | 2020-11-24 16:30 | Com-Iltg-dWatt-CFL_OSbldg | NonDEER | Scaled | BaseRatio |  |  | None |  | 0 |  | 1 | Com | Any | Lighting | InGen-CFL | Ltg_Lamp | LED_lamp |  | ILtg-Com-LED-20000hr | LED PAR30 Basecase, Total Watts = 2.34 x Msr Watts | LED PAR30 Basecase, Total Watts = 2.34 x Msr Watts | LED Lamp: Can Retrofit, 23 Watts | LEDratio0234 | LEDratio0234 | LED-CanRet(23w) | Available |  | 0 | 0 | 2018Phase1ScrewInLampDisposition | RobNc |  |  |  | None | 2018-07-01 | 2019-12-31 | InEA_modVal |  |  |  |  | Standard | Expires 12/31/2019 due to DEER2020 revised impacts and peak demand definition | 1 | 1 | 0 | Deemed Ex Ante Team |  | Expires 12/31/2019 due to DEER2020 revised impacts and peak demand definition |  | Updated to indicate claim/filing status
1 | C-In-LEDFixt(112.99w)-dwP29.6 | Commercial Indoor High/Low Bay Lighting: LED Fixture. Normal Replacement (NR) and New Construction (NC) applications. Savings calculated above a standard practice baseline. | DEER2016 | Disposition | 2020-11-24 16:30 | Com-Iltg-dWatt-HB_OSbldg | NonDEER | Scaled | Delta | 29.6 |  | None |  | 0 |  | 0 | Com | Any | Lighting | InGen-HB | Ltg_Fixture | LED_fixt | LEDFixt(112.99w) | ILtg-Com-LED-50000hr |  | 10% HPT8 6 lamp LF Fixture & 90% LED 25th percentile Efficacy | LED Fixture: High/Low Bay, >=130 LPW, 82 to <113 W |  |  |  | Available |  | 0 | 0 | PGECOLTG178 | RobNc |  |  |  | None | 2018-04-01 | 2019-12-31 | [5 empty] | Standard | Workpaper to expire 2018-12-31 (extended through 2019-12-31) | 1 | 1 | 0 | Deemed Ex Ante Team |  | Workpaper to expire 2018-12-31 (extended through 2019-12-31) |  | Updated to indicate claim/filing status
1 | C-In-LEDFixt(124.99w)-dwP17.6 | Commercial Indoor High/Low Bay Lighting: LED Fixture. Normal Replacement (NR) and New Construction (NC) applications. Savings calculated above a standard practice baseline. | DEER2016 | Disposition | 2020-11-24 16:30 | Com-Iltg-dWatt-HB_OSbldg | NonDEER | Scaled | Delta | 17.6 |  | None |  | 0 |  | 0 | Com | Any | Lighting | InGen-HB | Ltg_Fixture | LED_fixt | LEDFixt(124.99w) | ILtg-Com-LED-50000hr |  | 10% HPT8 6 lamp LF Fixture & 90% LED 25th percentile Efficacy | LED Fixture: High/Low Bay, 120 LPW to <130 LPW, 90 to <125 W |  |  |  | Available |  | 0 | 0 | PGECOLTG178 | RobNc |  |  |  | None | 2018-04-01 | 2019-12-31 | [5 empty] | Standard | Workpaper to expire 2018-12-31 (extended through 2019-12-31) | 1 | 1 | 0 | Deemed Ex Ante Team |  | Workpaper to expire 2018-12-31 (extended through 2019-12-31) |  | Updated to indicate claim/filing status
1 | C-In-LEDFixt(139.99w)-dwP36.7 | Commercial Indoor High/Low Bay Lighting: LED Fixture. Normal Replacement (NR) and New Construction (NC) applications. Savings calculated above a standard practice baseline. | DEER2016 | Disposition | 2020-11-24 16:30 | Com-Iltg-dWatt-HB_OSbldg | NonDEER | Scaled | Delta | 36.7 |  | None |  | 0 |  | 0 | Com | Any | Lighting | InGen-HB | Ltg_Fixture | LED_fixt | LEDFixt(139.99w) | ILtg-Com-LED-50000hr |  | 10% HPT8 8 lamp LF Fixture & 90% LED 25th percentile Efficacy | LED Fixture: High/Low Bay, >=130 LPW, 113 to <140 W |  |  |  | Available |  | 0 | 0 | PGECOLTG178 | RobNc |  |  |  | None | 2018-04-01 | 2019-12-31 | [5 empty] | Standard | Workpaper to expire 2018-12-31 (extended through 2019-12-31) | 1 | 1 | 0 | Deemed Ex Ante Team |  | Workpaper to expire 2018-12-31 (extended through 2019-12-31) |  | Updated to indicate claim/filing status
1 | C-In-LEDFixt(152.99w)-dwP23.7 | Commercial Indoor High/Low Bay Lighting: LED Fixture. Normal Replacement (NR) and New Construction (NC) applications. Savings calculated above a standard practice baseline. | DEER2016 | Disposition | 2020-11-24 16:30 | Com-Iltg-dWatt-HB_OSbldg | NonDEER | Scaled | Delta | 23.7 |  | None |  | 0 |  | 0 | Com | Any | Lighting | InGen-HB | Ltg_Fixture | LED_fixt | LEDFixt(152.99w) | ILtg-Com-LED-50000hr |  | 10% HPT8 8 lamp LF Fixture & 90% LED 25th percentile Efficacy | LED Fixture: High/Low Bay, 120 LPW to <130 LPW, 125 to <153 W |  |  |  | Available |  | 0 | 0 | PGECOLTG178 | RobNc |  |  |  | None | 2018-04-01 | 2019-12-31 | [5 empty] | Standard | Workpaper to expire 2018-12-31 (extended through 2019-12-31) | 1 | 1 | 0 | Deemed Ex Ante Team |  | Workpaper to expire 2018-12-31 (extended through 2019-12-31) |  | Updated to indicate claim/filing status
1 | C-In-LEDFixt(173.99w)-dwP49.9 | Commercial Indoor High/Low Bay Lighting: LED Fixture. Normal Replacement (NR) and New Construction (NC) applications. Savings calculated above a standard practice baseline. | DEER2016 | Disposition | 2020-11-24 16:30 | Com-Iltg-dWatt-HB_OSbldg | NonDEER | Scaled | Delta | 49.9 |  | None |  | 0 |  | 0 | Com | Any | Lighting | InGen-HB | Ltg_Fixture | LED_fixt | LEDFixt(173.99w) | ILtg-Com-LED-50000hr |  | 10% HPT8 10 lamp LF Fixture & 90% LED 25th percentile Efficacy | LED Fixture: High/Low Bay, >=135 LPW, 140 to <174 W |  |  |  | Available |  | 0 | 0 | PGECOLTG178 | RobNc |  |  |  | None | 2018-04-01 | 2019-12-31 | [5 empty] | Standard | Workpaper to expire 2018-12-31 (extended through 2019-12-31) | 1 | 1 | 0 | Deemed Ex Ante Team |  | Workpaper to expire 2018-12-31 (extended through 2019-12-31) |  | Updated to indicate claim/filing status
1 | C-In-LEDFixt(186.99w)-dwP36.9 | Commercial Indoor High/Low Bay Lighting: LED Fixture. Normal Replacement (NR) and New Construction (NC) applications. Savings calculated above a standard practice baseline. | DEER2016 | Disposition | 2020-11-24 16:30 | Com-Iltg-dWatt-HB_OSbldg | NonDEER | Scaled | Delta | 36.9 |  | None |  | 0 |  | 0 | Com | Any | Lighting | InGen-HB | Ltg_Fixture | LED_fixt | LEDFixt(186.99w) | ILtg-Com-LED-50000hr |  | 10% HPT8 10 lamp LF Fixture & 90% LED 25th percentile Efficacy | LED Fixture: High/Low Bay, 125 LPW to <135 LPW, 153 to <187 W |  |  |  | Available |  | 0 | 0 | PGECOLTG178 | RobNc |  |  |  | None | 2018-04-01 | 2019-12-31 | [5 empty] | Standard | Workpaper to expire 2018-12-31 (extended through 2019-12-31) | 1 | 1 | 0 | Deemed Ex Ante Team |  | Workpaper to expire 2018-12-31 (extended through 2019-12-31) |  | Updated to indicate claim/filing status
1 | C-In-LEDFixt(193.99w)-dwP26.3 | Commercial Indoor High/Low Bay Lighting: LED Fixture. Normal Replacement (NR) and New Construction (NC) applications. Savings calculated above a standard practice baseline. | DEER2016 | Disposition | 2020-11-24 16:30 | Com-Iltg-dWatt-HB_OSbldg | NonDEER | Scaled | Delta | 26.3 |  | None |  | 0 |  | 0 | Com | Any | Lighting | InGen-HB | Ltg_Fixture | LED_fixt | LEDFixt(193.99w) | ILtg-Com-LED-50000hr |  | 100% LED 25th percentile Efficacy | LED Fixture: High/Low Bay, >=135 LPW, 174 to <194 W |  |  |  | Available |  | 0 | 0 | PGECOLTG178 | RobNc |  |  |  | None | 2018-04-01 | 2019-12-31 | [5 empty] | Standard | Workpaper to expire 2018-12-31 (extended through 2019-12-31) | 1 | 1 | 0 | Deemed Ex Ante Team |  | Workpaper to expire 2018-12-31 (extended through 2019-12-31) |  | Updated to indicate claim/filing status
1 | C-In-LEDFixt(211.99w)-dwP8.3 | Commercial Indoor High/Low Bay Lighting: LED Fixture. Normal Replacement (NR) and New Construction (NC) applications. Savings calculated above a standard practice baseline. | DEER2016 | Disposition | 2020-11-24 16:30 | Com-Iltg-dWatt-HB_OSbldg | NonDEER | Scaled | Delta | 8.3 |  | None |  | 0 |  | 0 | Com | Any | Lighting | InGen-HB | Ltg_Fixture | LED_fixt | LEDFixt(211.99w) | ILtg-Com-LED-50000hr |  | 100% LED 25th percentile Efficacy | LED Fixture: High/Low Bay, 125 LPW to <135 LPW, 187 to <212 W |  |  |  | Available |  | 0 | 0 | PGECOLTG178 | RobNc |  |  |  | None | 2018-04-01 | 2019-12-31 | [5 empty] | Standard | Workpaper to expire 2018-12-31 (extended through 2019-12-31) | 1 | 1 | 0 | Deemed Ex Ante Team |  | Workpaper to expire 2018-12-31 (extended through 2019-12-31) |  | Updated to indicate claim/filing status
1 | C-In-LEDFixt(226.99w)-dwP35.1 | Commercial Indoor High/Low Bay Lighting: LED Fixture. Normal Replacement (NR) and New Construction (NC) applications. Savings calculated above a standard practice baseline. | DEER2016 | Disposition | 2020-11-24 16:30 | Com-Iltg-dWatt-HB_OSbldg | NonDEER | Scaled | Delta | 35.1 |  | None |  | 0 |  | 0 | Com | Any | Lighting | InGen-HB | Ltg_Fixture | LED_fixt | LEDFixt(226.99w) | ILtg-Com-LED-50000hr |  | 100% LED 25th percentile Efficacy | LED Fixture: High/Low Bay, >=135 LPW, 194 to <227 W |  |  |  | Available |  | 0 | 0 | PGECOLTG178 | RobNc |  |  |  | None | 2018-04-01 | 2019-12-31 | [5 empty] | Standard | Workpaper to expire 2018-12-31 (extended through 2019-12-31) | 1 | 1 | 0 | Deemed Ex Ante Team |  | Workpaper to expire 2018-12-31 (extended through 2019-12-31) |  | Updated to indicate claim/filing status
1 | C-In-LEDFixt(245.99w)-dwP16.1 | Commercial Indoor High/Low Bay Lighting: LED Fixture. Normal Replacement (NR) and New Construction (NC) applications. Savings calculated above a standard practice baseline. | DEER2016 | Disposition | 2020-11-24 16:30 | Com-Iltg-dWatt-HB_OSbldg | NonDEER | Scaled | Delta | 16.1 |  | None |  | 0 |  | 0 | Com | Any | Lighting | InGen-HB | Ltg_Fixture | LED_fixt | LEDFixt(245.99w) | ILtg-Com-LED-50000hr |  | 100% LED 25th percentile Efficacy | LED Fixture: High/Low Bay, 125 LPW to <135 LPW, 212 to <246 W |  |  |  | Available |  | 0 | 0 | PGECOLTG178 | RobNc |  |  |  | None | 2018-04-01 | 2019-12-31 | [5 empty] | Standard | Workpaper to expire 2018-12-31 (extended through 2019-12-31) | 1 | 1 | 0 | Deemed Ex Ante Team |  | Workpaper to expire 2018-12-31 (extended through 2019-12-31) |  | Updated to indicate claim/filing status
1 | C-In-LEDFixt(261.99w)-dwP41.4 | Commercial Indoor High/Low Bay Lighting: LED Fixture. Normal Replacement (NR) and New Construction (NC) applications. Savings calculated above a standard practice baseline. | DEER2016 | Disposition | 2020-11-24 16:30 | Com-Iltg-dWatt-HB_OSbldg | NonDEER | Scaled | Delta | 41.4 |  | None |  | 0 |  | 0 | Com | Any | Lighting | InGen-HB | Ltg_Fixture | LED_fixt | LEDFixt(261.99w) | ILtg-Com-LED-50000hr |  | 100% LED 25th percentile Efficacy | LED Fixture: High/Low Bay, >=135 LPW, 227 to <262 W |  |  |  | Available |  | 0 | 0 | PGECOLTG178 | RobNc |  |  |  | None | 2018-04-01 | 2019-12-31 | [5 empty] | Standard | Workpaper to expire 2018-12-31 (extended through 2019-12-31) | 1 | 1 | 0 | Deemed Ex Ante Team |  | Workpaper to expire 2018-12-31 (extended through 2019-12-31) |  | Updated to indicate claim/filing status
1 | C-In-LEDFixt(282.99w)-dwP20.4 | Commercial Indoor High/Low Bay Lighting: LED Fixture. Normal Replacement (NR) and New Construction (NC) applications. Savings calculated above a standard practice baseline. | DEER2016 | Disposition | 2020-11-24 16:30 | Com-Iltg-dWatt-HB_OSbldg | NonDEER | Scaled | Delta | 20.4 |  | None |  | 0 |  | 0 | Com | Any | Lighting | InGen-HB | Ltg_Fixture | LED_fixt | LEDFixt(282.99w) | ILtg-Com-LED-50000hr |  | 100% LED 25th percentile Efficacy | LED Fixture: High/Low Bay, 125 LPW to <135 LPW, 246 to <283 W |  |  |  | Available |  | 0 | 0 | PGECOLTG178 | RobNc |  |  |  | None | 2018-04-01 | 2019-12-31 | [5 empty] | Standard | Workpaper to expire 2018-12-31 (extended through 2019-12-31) | 1 | 1 | 0 | Deemed Ex Ante Team |  | Workpaper to expire 2018-12-31 (extended through 2019-12-31) |  | Updated to indicate claim/filing status
1 | C-In-LEDFixt(41.99w)-dwP10.8 | Commercial Indoor High/Low Bay Lighting: LED Fixture. Normal Replacement (NR) and New Construction (NC) applications. Savings calculated above a standard practice baseline. | DEER2016 | Disposition | 2020-11-24 16:30 | Com-Iltg-dWatt-HB_OSbldg | NonDEER | Scaled | Delta | 10.8 |  | None |  | 0 |  | 0 | Com | Any | Lighting | InGen-HB | Ltg_Fixture | LED_fixt | LEDFixt(41.99w) | ILtg-Com-LED-50000hr |  | 20% HPT8 2 lamp LF Fixture & 80% LED 25th percentile Efficacy | LED Fixture: High/Low Bay, >=130 LPW, 0 to <42 W |  |  |  | Available |  | 0 | 0 | PGECOLTG178 | RobNc |  |  |  | None | 2018-04-01 | 2019-12-31 | [5 empty] | Standard | Workpaper to expire 2018-12-31 (extended through 2019-12-31) | 1 | 1 | 0 | Deemed Ex Ante Team |  | Workpaper to expire 2018-12-31 (extended through 2019-12-31) |  | Updated to indicate claim/filing status
1 | C-In-LEDFixt(47.99w)-dwP4.8 | Commercial Indoor High/Low Bay Lighting: LED Fixture. Normal Replacement (NR) and New Construction (NC) applications. Savings calculated above a standard practice baseline. | DEER2016 | Disposition | 2020-11-24 16:30 | Com-Iltg-dWatt-HB_OSbldg | NonDEER | Scaled | Delta | 4.8 |  | None |  | 0 |  | 0 | Com | Any | Lighting | InGen-HB | Ltg_Fixture | LED_fixt | LEDFixt(47.99w) | ILtg-Com-LED-50000hr |  | 20% HPT8 2 lamp LF Fixture & 80% LED 25th percentile Efficacy | LED Fixture: High/Low Bay, 110 LPW to <130 LPW, 0 to <48 W |  |  |  | Available |  | 0 | 0 | PGECOLTG178 | RobNc |  |  |  | None | 2018-04-01 | 2019-12-31 | [5 empty] | Standard | Workpaper to expire 2018-12-31 (extended through 2019-12-31) | 1 | 1 | 0 | Deemed Ex Ante Team |  | Workpaper to expire 2018-12-31 (extended through 2019-12-31) |  | Updated to indicate claim/filing status
1 | C-In-LEDFixt(59.99w)-dwP21 | Commercial Indoor High/Low Bay Lighting: LED Fixture. Normal Replacement (NR) and New Construction (NC) applications. Savings calculated above a standard practice baseline. | DEER2016 | Disposition | 2020-11-24 16:30 | Com-Iltg-dWatt-HB_OSbldg | NonDEER | Scaled | Delta | 21 |  | None |  | 0 |  | 0 | Com | Any | Lighting | InGen-HB | Ltg_Fixture | LED_fixt | LEDFixt(59.99w) | ILtg-Com-LED-50000hr |  | 20% HPT8 3 lamp LF Fixture & 80% LED 25th percentile Efficacy | LED Fixture: High/Low Bay, >=130 LPW, 42 to <60 W |  |  |  | Available |  | 0 | 0 | PGECOLTG178 | RobNc |  |  |  | None | 2018-04-01 | 2019-12-31 | [5 empty] | Standard | Workpaper to expire 2018-12-31 (extended through 2019-12-31) | 1 | 1 | 0 | Deemed Ex Ante Team |  | Workpaper to expire 2018-12-31 (extended through 2019-12-31) |  | Updated to indicate claim/filing status
1 | C-In-LEDFixt(70.99w)-dwP10 | Commercial Indoor High/Low Bay Lighting: LED Fixture. Normal Replacement (NR) and New Construction (NC) applications. Savings calculated above a standard practice baseline. | DEER2016 | Disposition | 2020-11-24 16:30 | Com-Iltg-dWatt-HB_OSbldg | NonDEER | Scaled | Delta | 10 |  | None |  | 0 |  | 0 | Com | Any | Lighting | InGen-HB | Ltg_Fixture | LED_fixt | LEDFixt(70.99w) | ILtg-Com-LED-50000hr |  | 20% HPT8 3 lamp LF Fixture & 80% LED 25th percentile Efficacy | LED Fixture: High/Low Bay, 110 LPW to <130 LPW, 48 to <71 W |  |  |  | Available |  | 0 | 0 | PGECOLTG178 | RobNc |  |  |  | None | 2018-04-01 | 2019-12-31 | [5 empty] | Standard | Workpaper to expire 2018-12-31 (extended through 2019-12-31) | 1 | 1 | 0 | Deemed Ex Ante Team |  | Workpaper to expire 2018-12-31 (extended through 2019-12-31) |  | Updated to indicate claim/filing status
1 | C-In-LEDFixt(81.99w)-dwP23.4 | Commercial Indoor High/Low Bay Lighting: LED Fixture. Normal Replacement (NR) and New Construction (NC) applications. Savings calculated above a standard practice baseline. | DEER2016 | Disposition | 2020-11-24 16:30 | Com-Iltg-dWatt-HB_OSbldg | NonDEER | Scaled | Delta | 23.4 |  | None |  | 0 |  | 0 | Com | Any | Lighting | InGen-HB | Ltg_Fixture | LED_fixt | LEDFixt(81.99w) | ILtg-Com-LED-50000hr |  | 20% HPT8 4 lamp LF Fixture & 80% LED 25th percentile Efficacy | LED Fixture: High/Low Bay, >=130 LPW, 60 to <82 W |  |  |  | Available |  | 0 | 0 | PGECOLTG178 | RobNc |  |  |  | None | 2018-04-01 | 2019-12-31 | [5 empty] | Standard | Workpaper to expire 2018-12-31 (extended through 2019-12-31) | 1 | 1 | 0 | Deemed Ex Ante Team |  | Workpaper to expire 2018-12-31 (extended through 2019-12-31) |  | Updated to indicate claim/filing status
1 | C-In-LEDFixt(89.99w)-dwP15.4 | Commercial Indoor High/Low Bay Lighting: LED Fixture. Normal Replacement (NR) and New Construction (NC) applications. Savings calculated above a standard practice baseline. | DEER2016 | Disposition | 2020-11-24 16:30 | Com-Iltg-dWatt-HB_OSbldg | NonDEER | Scaled | Delta | 15.4 |  | None |  | 0 |  | 0 | Com | Any | Lighting | InGen-HB | Ltg_Fixture | LED_fixt | LEDFixt(89.99w) | ILtg-Com-LED-50000hr |  | 20% HPT8 4 lamp LF Fixture & 80% LED 25th percentile Efficacy | LED Fixture: High/Low Bay, 110 LPW to <130 LPW, 71 to <90 W |  |  |  | Available |  | 0 | 0 | PGECOLTG178 | RobNc |  |  |  | None | 2018-04-01 | 2019-12-31 | [5 empty] | Standard | Workpaper to expire 2018-12-31 (extended through 2019-12-31) | 1 | 1 | 0 | Deemed Ex Ante Team |  | Workpaper to expire 2018-12-31 (extended through 2019-12-31) |  | Updated to indicate claim/filing status
1 | C-In-LED-PAR30(21w)-dWP28 | Commercial Indoor General Lighting: LED Lamp replaces pre-existing standard lighting Wattage. Measure includes Code case. Impacts: CFL-based HOU (varies by BldgType) | DEER2016 | Disposition | 2020-11-24 16:30 | Com-Iltg-dWatt-CFL_OSbldg | NonDEER | Scaled | BaseRatio |  |  | None |  | 0 |  | 1 | Com | Any | Lighting | InGen-CFL | Ltg_Lamp | LED_lamp |  | ILtg-Com-LED-20000hr | LED PAR30 Basecase, Total Watts = 2.34 x Msr Watts | LED PAR30 Basecase, Total Watts = 2.34 x Msr Watts | LED Lamp: PAR30, 21 Watts, non-dimmable | LEDratio0234 | LEDratio0234 | LED-PAR30(21w) | Available |  | 0 | 0 | 2018Phase1ScrewInLampDisposition | ErRobNc |  |  |  | None | 2018-07-01 | 2019-12-31 | InEA_modVal |  |  |  |  | Standard | Expires 12/31/2019 due to DEER2020 revised impacts and peak demand definition | 1 | 1 | 0 | Deemed Ex Ante Team |  | Expires 12/31/2019 due to DEER2020 revised impacts and peak demand definition |  | Updated to indicate claim/filing status
1 | C-In-LED-PAR30(7w)-dWP9 | Commercial Indoor General Lighting: LED Lamp replaces pre-existing standard lighting Wattage. Measure includes Code case. Impacts: CFL-based HOU (varies by BldgType) | DEER2016 | Disposition | 2020-11-24 16:30 | Com-Iltg-dWatt-CFL_OSbldg | NonDEER | Scaled | BaseRatio |  |  | None |  | 0 |  | 1 | Com | Any | Lighting | InGen-CFL | Ltg_Lamp | LED_lamp |  | ILtg-Com-LED-20000hr | LED PAR30 Basecase, Total Watts = 2.34 x Msr Watts | LED PAR30 Basecase, Total Watts = 2.34 x Msr Watts | LED Lamp: PAR30, 7 Watts, non-dimmable | LEDratio0234 | LEDratio0234 | LED-PAR30(7w) | Available |  | 0 | 0 | 2018Phase1ScrewInLampDisposition | ErRobNc |  |  |  | None | 2018-07-01 | 2019-12-31 | InEA_modVal |  |  |  |  | Standard | Expires 12/31/2019 due to DEER2020 revised impacts and peak demand definition | 1 | 1 | 0 | Deemed Ex Ante Team |  | Expires 12/31/2019 due to DEER2020 revised impacts and peak demand definition |  | Updated to indicate claim/filing status
1 | C-In-LED-PAR30(9w)-dWP12 | Commercial Indoor General Lighting: LED Lamp replaces pre-existing standard lighting Wattage. Measure includes Code case. Impacts: CFL-based HOU (varies by BldgType) | DEER2016 | Disposition | 2020-11-24 16:30 | Com-Iltg-dWatt-CFL_OSbldg | NonDEER | Scaled | BaseRatio |  |  | None |  | 0 |  | 1 | Com | Any | Lighting | InGen-CFL | Ltg_Lamp | LED_lamp |  | ILtg-Com-LED-20000hr | LED PAR30 Basecase, Total Watts = 2.34 x Msr Watts | LED PAR30 Basecase, Total Watts = 2.34 x Msr Watts | LED Lamp: PAR30, 9 Watts, non-dimmable | LEDratio0234 | LEDratio0234 | LED-PAR30(9w) | Available |  | 0 | 0 | 2018Phase1ScrewInLampDisposition | ErRobNc |  |  |  | None | 2018-07-01 | 2019-12-31 | InEA_modVal |  |  |  |  | Standard | Expires 12/31/2019 due to DEER2020 revised impacts and peak demand definition | 1 | 1 | 0 | Deemed Ex Ante Team |  | Expires 12/31/2019 due to DEER2020 revised impacts and peak demand definition |  | Updated to indicate claim/filing status
1 | C-In-LED-PAR38(11w)-dWP18 | Commercial Indoor General Lighting: LED Lamp replaces pre-existing standard lighting Wattage. Measure includes Code case. Impacts: CFL-based HOU (varies by BldgType) | DEER2016 | Disposition | 2020-11-24 16:30 | Com-Iltg-dWatt-CFL_OSbldg | NonDEER | Scaled | BaseRatio |  |  | None |  | 0 |  | 1 | Com | Any | Lighting | InGen-CFL | Ltg_Lamp | LED_lamp |  | ILtg-Com-LED-20000hr | LED PAR38 Basecase, Total Watts = 2.60 x Msr Watts | LED PAR38 Basecase, Total Watts = 2.60 x Msr Watts | LED Lamp: PAR38, 11 Watts, non-dimmable | LEDratio0260 | LEDratio0260 | LED-PAR38(11w) | Available |  | 0 | 0 | 2018Phase1ScrewInLampDisposition | ErRobNc |  |  |  | None | 2018-07-01 | 2019-12-31 | InEA_modVal |  |  |  |  | Standard | Expires 12/31/2019 due to DEER2020 revised impacts and peak demand definition | 1 | 1 | 0 | Deemed Ex Ante Team |  | Expires 12/31/2019 due to DEER2020 revised impacts and peak demand definition |  | Updated to indicate claim/filing status
1 | C-In-LED-PAR38(9w)-dWP14 | Commercial Indoor General Lighting: LED Lamp replaces pre-existing standard lighting Wattage. Measure includes Code case. Impacts: CFL-based HOU (varies by BldgType) | DEER2016 | Disposition | 2020-11-24 16:30 | Com-Iltg-dWatt-CFL_OSbldg | NonDEER | Scaled | BaseRatio |  |  | None |  | 0 |  | 1 | Com | Any | Lighting | InGen-CFL | Ltg_Lamp | LED_lamp |  | ILtg-Com-LED-20000hr | LED PAR38 Basecase, Total Watts = 2.60 x Msr Watts | LED PAR38 Basecase, Total Watts = 2.60 x Msr Watts | LED Lamp: PAR38, 9 Watts, non-dimmable | LEDratio0260 | LEDratio0260 | LED-PAR38(9w) | Available |  | 0 | 0 | 2018Phase1ScrewInLampDisposition | ErRobNc |  |  |  | None | 2018-07-01 | 2019-12-31 | InEA_modVal |  |  |  |  | Standard | Expires 12/31/2019 due to DEER2020 revised impacts and peak demand definition | 1 | 1 | 0 | Deemed Ex Ante Team |  | Expires 12/31/2019 due to DEER2020 revised impacts and peak demand definition |  | Updated to indicate claim/filing status
1 | C-Out-LED-A19(EISA-Bin-60w-100LPW)-dWP1p4 | LED A Lamp replaces pre-existing standard lighting Wattage based on EISA bin and LPW | DEER1314 | Disposition | 2020-11-24 16:30 | Com-Oltg-dWatt | NonDEER | Scaled | DeltaWatts | 1.4 | 1.4 | None |  | 0 |  | 0 | Com | Any | Lighting | OutGen | Ltg_Lamp | LED_lamp |  | OLtg-Com-LED-20000hr | LED A19 Basecase, 75% LED, 25% CFL | LED A19 Basecase, 75% LED, 25% CFL | LED Lamp: A19, EISA Bin 60, 100 LPW |  |  |  | Available |  | 0 | 0 | 2018Phase1ScrewInLampDisposition | RobNc |  |  |  |  | 2018-07-01 | 2019-12-31 | NotInEA |  |  |  |  | Standard |  | 1 | 1 | 0 | Deemed Ex Ante Team |  |  |  | Updated to indicate claim/filing status
1 | C-Out-LED-PAR38-Ext(19w)-dWP30 | Commercial Outdoor General Lighting: LED Lamp replaces pre-existing standard lighting Wattage. Measure includes Code case. Impacts: HOU = 4100; CDF = 0 | DEER1314 | Disposition | 2020-11-24 16:30 | Com-Oltg-dWatt | NonDEER | Scaled | BaseRatio |  |  | None |  | 0 |  | 1 | Com | Any | Lighting | OutGen | Ltg_Lamp | LED_lamp |  | OLtg-Com-LED-20000hr | LED PAR38 Basecase, Total Watts = 2.60 x Msr Watts | LED PAR38 Basecase, Total Watts = 2.60 x Msr Watts | LED Lamp: Exterior PAR38, 19 Watts, non-dimmable | LEDratio0260 | LEDratio0260 | LED-PAR38-Ext(19w) | Available |  | 0 | 0 | 2018Phase1ScrewInLampDisposition | ErRobNc |  |  |  | None | 2018-07-01 | 2019-12-31 | InEA_modVal |  |  |  |  | Standard | added 5-8-2018 | 1 | 1 | 0 | Deemed Ex Ante Team |  | added 5-8-2018 |  | Updated to indicate claim/filing status
1 | Dishwasher-EnStar-Level1-wtd | Energy Star(R) Dish Washer - Standard Size - Level 1 (160 cycles per year) | DEER2011 | D11 v4.01 | 2020-11-24 16:30 | Dishwasher-EnStar-Level1-wtd | DEER | CrossMeasWtd |  |  |  | None | Dishwasher-ESLvl1 | 0 |  | 0 | Res | Any | AppPlug | KitchenApp | Clean_equip | DishWash |  | Appl-EffDW | Standard Size Dishwasher, 160 cycles per year, EF = 0.45 | Standard Size Dishwasher, 160 cycles per year, EF = 0.45 | Energy Star(R) Dish Washer - Standard Size - Level 1, 160 cycles per year, EF = 0.65 |  |  |  | Available |  | 0 | 0 |  | RobNc |  | Appl-EffDW |  | None | 2013-01-01 | 2014-06-30 | DEER |  |  |  |  | Standard |  | 1 | 1 | 0 | Deemed Ex Ante Team |  |  |  | Updated to indicate claim/filing status
1 | NE-HVAC-airAC-SpltPkg-135to239kBtuh-11p5eer | EER-rated packaged Air Conditioner, Size Range: 135 - 240 kBTU/h, EER = 11.5, min IEER = 13, EIR = 0.255, Fan W/CFM = 0.41, two-speed fan, with Econo | DEER2017 | D17 v2 | 2020-11-24 16:30 | NE-HVAC-airAC-SpltPkg-135to239kBtuh-11p5eer | DEER | Standard | None |  |  | None |  | 0 |  | 0 | Com | Any | HVAC | SpaceCool | dxAC_equip | pkgEER | dxAC-Com-Pkg-135to240kBTUh-EER11.5-2Spd | HVAC-airAC | EER-Rated Pkg AC, 135-240 kBTU/h; Pre-2005: EER = 9.7, one-speed fan, w/Econo; 2006 - 2009: EER = 9.7, one-speed fan, w/Econo; 2010 - 2013: EER = 10.8, one-speed fan, w/Econo; 2014 - 2015: EER = 10.8, IEER = 12.2, two-speed fan, w/Econo | EER-rated packaged Air Conditioner, Size Range: 135 - 240 kBTU/h, EER = 10.8, IEER = 12.2, EIR = 0.274, Fan W/CFM = 0.41, two-speed fan, with Econo | EER-rated packaged Air Conditioner, Size Range: 135 - 240 kBTU/h, EER = 11.5, min IEER = 13, EIR = 0.255, Fan W/CFM = 0.41, two-speed fan, with Econo |  |  |  | Available |  | 0 | 0 | June 2017 DEER Update | ErRobNc | dxAC-Com-Pkg-135to240kBTUh-EER10.8-2Spd | HVAC-airAC |  | None | 2017-07-01 | 2019-12-31 | InEA_mod |  |  |  |  | Standard | Measure updated for DEER June 2017 Update including Baseline Adjustment; Measure expired due to DEER2020 update | 1 | 1 | 0 | Deemed Ex Ante Team |  | Measure updated for DEER June 2017 Update including Baseline Adjustment; Measure expired due to DEER2020 update |  | Updated to indicate claim/filing status
1 | NE-HVAC-airAC-SpltPkg-135to239kBtuh-12p0eer | EER-rated packaged Air Conditioner, Size Range: 135 - 240 kBTU/h, EER = 12, min IEER = 13.5, EIR = 0.243, Fan W/CFM = 0.41, two-speed fan, with Econo | DEER2017 | D17 v2 | 2020-11-24 16:30 | NE-HVAC-airAC-SpltPkg-135to239kBtuh-12p0eer | DEER | Standard | None |  |  | None |  | 0 |  | 0 | Com | Any | HVAC | SpaceCool | dxAC_equip | pkgEER | dxAC-Com-Pkg-135to240kBTUh-EER12.0-2Spd | HVAC-airAC | EER-Rated Pkg AC, 135-240 kBTU/h; Pre-2005: EER = 9.7, one-speed fan, w/Econo; 2006 - 2009: EER = 9.7, one-speed fan, w/Econo; 2010 - 2013: EER = 10.8, one-speed fan, w/Econo; 2014 - 2015: EER = 10.8, IEER = 12.2, two-speed fan, w/Econo | EER-rated packaged Air Conditioner, Size Range: 135 - 240 kBTU/h, EER = 10.8, IEER = 12.2, EIR = 0.274, Fan W/CFM = 0.41, two-speed fan, with Econo | EER-rated packaged Air Conditioner, Size Range: 135 - 240 kBTU/h, EER = 12, min IEER = 13.5, EIR = 0.243, Fan W/CFM = 0.41, two-speed fan, with Econo |  |  |  | Available |  | 0 | 0 | June 2017 DEER Update | ErRobNc | dxAC-Com-Pkg-135to240kBTUh-EER10.8-2Spd | HVAC-airAC |  | None | 2017-07-01 | 2019-12-31 | InEA_mod |  |  |  |  | Standard | Measure updated for DEER June 2017 Update including Baseline Adjustment; Measure expired due to DEER2020 update | 1 | 1 | 0 | Deemed Ex Ante Team |  | Measure updated for DEER June 2017 Update including Baseline Adjustment; Measure expired due to DEER2020 update |  | Updated to indicate claim/filing status
1 | NE-HVAC-airAC-SpltPkg-135to239kBtuh-12p5eer | EER-rated packaged Air Conditioner, Size Range: 135 - 240 kBTU/h, EER = 12.5, min IEER = 14, EIR = 0.231, Fan W/CFM = 0.41, two-speed fan, with Econo | DEER2017 | D17 v2 | 2020-11-24 16:30 | NE-HVAC-airAC-SpltPkg-135to239kBtuh-12p5eer | DEER | Standard | None |  |  | None |  | 0 |  | 0 | Com | Any | HVAC | SpaceCool | dxAC_equip | pkgEER | dxAC-Com-Pkg-135to240kBTUh-EER12.5-2Spd | HVAC-airAC | EER-Rated Pkg AC, 135-240 kBTU/h; Pre-2005: EER = 9.7, one-speed fan, w/Econo; 2006 - 2009: EER = 9.7, one-speed fan, w/Econo; 2010 - 2013: EER = 10.8, one-speed fan, w/Econo; 2014 - 2015: EER = 10.8, IEER = 12.2, two-speed fan, w/Econo | EER-rated packaged Air Conditioner, Size Range: 135 - 240 kBTU/h, EER = 10.8, IEER = 12.2, EIR = 0.274, Fan W/CFM = 0.41, two-speed fan, with Econo | EER-rated packaged Air Conditioner, Size Range: 135 - 240 kBTU/h, EER = 12.5, min IEER = 14, EIR = 0.231, Fan W/CFM = 0.41, two-speed fan, with Econo |  |  |  | Available |  | 0 | 0 | June 2017 DEER Update | ErRobNc | dxAC-Com-Pkg-135to240kBTUh-EER10.8-2Spd | HVAC-airAC |  | None | 2017-07-01 | 2019-12-31 | InEA_mod |  |  |  |  | Standard | Measure updated for DEER June 2017 Update including Baseline Adjustment; Measure expired due to DEER2020 update | 1 | 1 | 0 | Deemed Ex Ante Team |  | Measure updated for DEER June 2017 Update including Baseline Adjustment; Measure expired due to DEER2020 update |  | Updated to indicate claim/filing status
1 | NE-HVAC-airAC-SpltPkg-65to134kBtuh-11p5eer-woutPreEcono | EER-rated packaged Air Conditioner, Size Range: 65 - 134 kBTU/h, EER = 11.5, min IEER = 13, EIR = 0.26, Fan W/CFM = 0.4, two-speed fan, with Econo (Pre-existing vintages do not include Economizer) | DEER2017 | D17 v2 | 2020-11-24 16:30 | NE-HVAC-airAC-SpltPkg-65to109kBtuh-11p5eer | DEER | Standard | None |  |  | None |  | 0 |  | 0 | Com | Any | HVAC | SpaceCool | dxAC_equip | pkgEER | dxAC-Com-Pkg-65to134kBtuh-EER11.5-2Spd | HVAC-airAC | EER-Rated Pkg AC, 65-134 kBTU/h; Pre-2005: EER = 10.0, one-speed fan, no Econo; 2006 - 2009: EER = 10.0, one-speed fan, no Econo; 2010 - 2013: EER = 11, one-speed fan, no Econo; 2014 - 2015: EER = 11, IEER 12.7, two-speed fan, w/Econo | EER-rated packaged Air Conditioner, Size Range: 65 - 134 kBTU/h, EER = 11, IEER = 12.7, EIR = 0.273, Fan W/CFM = 0.4, two-speed fan, with Econo | EER-rated packaged Air Conditioner, Size Range: 65 - 134 kBTU/h, EER = 11.5, min IEER = 13, EIR = 0.26, Fan W/CFM = 0.4, two-speed fan, with Econo |  |  |  | Available |  | 0 | 0 | June 2017 DEER Update | ErRobNc | dxAC-Com-Pkg-65to134kBtuh-EER11.0-2Spd | HVAC-airAC |  | None | 2017-07-01 | 2019-12-31 | InEA_mod |  |  |  |  | Standard | Measure updated for DEER June 2017 Update including Baseline Adjustment; Measure expired due to DEER2020 update | 1 | 1 | 0 | Deemed Ex Ante Team |  | Measure updated for DEER June 2017 Update including Baseline Adjustment; Measure expired due to DEER2020 update |  | Updated to indicate claim/filing status
1 | NE-HVAC-airAC-SpltPkg-65to134kBtuh-11p5eer-wPreEcono | EER-rated packaged Air Conditioner, Size Range: 65 - 134 kBTU/h, EER = 11.5, min IEER = 13, EIR = 0.26, Fan W/CFM = 0.4, two-speed fan, with Econo (Pre-existing vintages include Economizer) | DEER2017 | D17 v2 | 2020-11-24 16:30 | NE-HVAC-airAC-SpltPkg-65to109kBtuh-11p5eer-wPreEcono | DEER | Standard | None |  |  | None |  | 0 |  | 0 | Com | Any | HVAC | SpaceCool | dxAC_equip | pkgEER | dxAC-Com-Pkg-65to134kBtuh-EER11.5-2Spd | HVAC-airAC | EER-Rated Pkg AC, 65-134 kBTU/h; Pre-2005: EER = 10.0, one-speed fan, w/Econo; 2006 - 2009: EER = 10.0, one-speed fan, w/Econo; 2010 - 2013: EER = 11, one-speed fan, w/Econo; 2014 - 2015: EER = 11, IEER 12.7, two-speed fan, w/Econo | EER-rated packaged Air Conditioner, Size Range: 65 - 134 kBTU/h, EER = 11, IEER = 12.7, EIR = 0.273, Fan W/CFM = 0.4, two-speed fan, with Econo | EER-rated packaged Air Conditioner, Size Range: 65 - 134 kBTU/h, EER = 11.5, min IEER = 13, EIR = 0.26, Fan W/CFM = 0.4, two-speed fan, with Econo |  |  |  | Available |  | 0 | 0 | June 2017 DEER Update | ErRobNc | dxAC-Com-Pkg-65to134kBtuh-EER11.0-2Spd | HVAC-airAC |  | None | 2017-07-01 | 2019-12-31 | InEA_mod |  |  |  |  | Standard | Measure updated for DEER June 2017 Update including Baseline Adjustment; Measure expired due to DEER2020 update | 1 | 1 | 0 | Deemed Ex Ante Team |  | Measure updated for DEER June 2017 Update including Baseline Adjustment; Measure expired due to DEER2020 update |  | Updated to indicate claim/filing status
1 | NE-HVAC-airAC-SpltPkg-65to134kBtuh-12p0eer-woutPreEcono | EER-rated packaged Air Conditioner, Size Range: 65 - 134 kBTU/h, EER = 12, min IEER = 13.5 EIR = 0.247, Fan W/CFM = 0.4, two-speed fan, with Econo (Pre-existing vintages do not include Economizer) | DEER2017 | D17 v2 | 2020-11-24 16:30 | NE-HVAC-airAC-SpltPkg-65to109kBtuh-12p0eer | DEER | Standard | None |  |  | None |  | 0 |  | 0 | Com | Any | HVAC | SpaceCool | dxAC_equip | pkgEER | dxAC-Com-Pkg-65to134kBtuh-EER12.0-2Spd | HVAC-airAC | EER-Rated Pkg AC, 65-134 kBTU/h; Pre-2005: EER = 10.0, one-speed fan, no Econo; 2006 - 2009: EER = 10.0, one-speed fan, no Econo; 2010 - 2013: EER = 11, one-speed fan, no Econo; 2014 - 2015: EER = 11, IEER 12.7, two-speed fan, w/Econo | EER-rated packaged Air Conditioner, Size Range: 65 - 134 kBTU/h, EER = 11, IEER = 12.7, EIR = 0.273, Fan W/CFM = 0.4, two-speed fan, with Econo | EER-rated packaged Air Conditioner, Size Range: 65 - 134 kBTU/h, EER = 12, min IEER = 13.5 EIR = 0.247, Fan W/CFM = 0.4, two-speed fan, with Econo |  |  |  | Available |  | 0 | 0 | June 2017 DEER Update | ErRobNc | dxAC-Com-Pkg-65to134kBtuh-EER11.0-2Spd | HVAC-airAC |  | None | 2017-07-01 | 2019-12-31 | InEA_mod |  |  |  |  | Standard | Measure updated for DEER June 2017 Update including Baseline Adjustment; Measure expired due to DEER2020 update | 1 | 1 | 0 | Deemed Ex Ante Team |  | Measure updated for DEER June 2017 Update including Baseline Adjustment; Measure expired due to DEER2020 update |  | Updated to indicate claim/filing status
1 | NE-HVAC-airAC-SpltPkg-65to134kBtuh-12p0eer-wPreEcono | EER-rated packaged Air Conditioner, Size Range: 65 - 134 kBTU/h, EER = 12, min IEER = 13.5 EIR = 0.247, Fan W/CFM = 0.4, two-speed fan, with Econo (Pre-existing vintages include Economizer) | DEER2017 | D17 v2 | 2020-11-24 16:30 | NE-HVAC-airAC-SpltPkg-65to109kBtuh-12p0eer-wPreEcono | DEER | Standard | None |  |  | None |  | 0 |  | 0 | Com | Any | HVAC | SpaceCool | dxAC_equip | pkgEER | dxAC-Com-Pkg-65to134kBtuh-EER12.0-2Spd | HVAC-airAC | EER-Rated Pkg AC, 65-134 kBTU/h; Pre-2005: EER = 10.0, one-speed fan, w/Econo; 2006 - 2009: EER = 10.0, one-speed fan, w/Econo; 2010 - 2013: EER = 11, one-speed fan, w/Econo; 2014 - 2015: EER = 11, IEER 12.7, two-speed fan, w/Econo | EER-rated packaged Air Conditioner, Size Range: 65 - 134 kBTU/h, EER = 11, IEER = 12.7, EIR = 0.273, Fan W/CFM = 0.4, two-speed fan, with Econo | EER-rated packaged Air Conditioner, Size Range: 65 - 134 kBTU/h, EER = 12, min IEER = 13.5 EIR = 0.247, Fan W/CFM = 0.4, two-speed fan, with Econo |  |  |  | Available |  | 0 | 0 | June 2017 DEER Update | ErRobNc | dxAC-Com-Pkg-65to134kBtuh-EER11.0-2Spd | HVAC-airAC |  | None | 2017-07-01 | 2019-12-31 | InEA_mod |  |  |  |  | Standard | Measure updated for DEER June 2017 Update including Baseline Adjustment; Measure expired due to DEER2020 update | 1 | 1 | 0 | Deemed Ex Ante Team |  | Measure updated for DEER June 2017 Update including Baseline Adjustment; Measure expired due to DEER2020 update |  | Updated to indicate claim/filing status
1 | NE-HVAC-airAC-SpltPkg-65to134kBtuh-12p5eer-woutPreEcono | EER-rated packaged Air Conditioner, Size Range: 65 - 134 kBTU/h, EER = 12.5, min IEER = 14, EIR = 0.236, Fan W/CFM = 0.4, two-speed fan, with Econo (Pre-existing vintages do not include Economizer) | DEER2017 | D17 v2 | 2020-11-24 16:30 | NE-HVAC-airAC-SpltPkg-65to135kBtuh-12p5eer | DEER | CrossMeasWtd | None |  |  | None | airAC-SpltPkg-65to134kBtuh-12p5eer-woutPreEcono | 0 |  | 0 | Com | Any | HVAC | SpaceCool | dxAC_equip | pkgEER | dxAC-Com-Pkg-65to134kBtuh-EER12.5-2Spd | HVAC-airAC | EER-Rated Pkg AC, 65-134 kBTU/h; Pre-2005: EER = 10.0, one-speed fan, no Econo; 2006 - 2009: EER = 10.0, one-speed fan, no Econo; 2010 - 2013: EER = 11, one-speed fan, no Econo; 2014 - 2015: EER = 11, IEER 12.7, two-speed fan, w/Econo | EER-rated packaged Air Conditioner, Size Range: 65 - 134 kBTU/h, EER = 11, IEER = 12.7, EIR = 0.273, Fan W/CFM = 0.4, two-speed fan, with Econo | EER-rated packaged Air Conditioner, Size Range: 65 - 134 kBTU/h, EER = 12.5, min IEER = 14, EIR = 0.236, Fan W/CFM = 0.4, two-speed fan, with Econo |  |  |  | Available |  | 0 | 0 | June 2017 DEER Update | ErRobNc | dxAC-Com-Pkg-65to134kBtuh-EER11.0-2Spd | HVAC-airAC |  | None | 2017-07-01 | 2019-12-31 | InEA_mod |  |  |  |  | Standard | Measure updated for DEER June 2017 Update including Baseline Adjustment; Measure expired due to DEER2020 update | 1 | 1 | 0 | Deemed Ex Ante Team |  | Measure updated for DEER June 2017 Update including Baseline Adjustment; Measure expired due to DEER2020 update |  | Updated to indicate claim/filing status
1 | NE-HVAC-airAC-SpltPkg-65to134kBtuh-12p5eer-wPreEcono | EER-rated packaged Air Conditioner, Size Range: 65 - 134 kBTU/h, EER = 12.5, min IEER = 14, EIR = 0.236, Fan W/CFM = 0.4, two-speed fan, with Econo (Pre-existing vintages include Economizer) | DEER2017 | D17 v2 | 2020-11-24 16:30 | NE-HVAC-airAC-SpltPkg-65to135kBtuh-12p5eer-wPreEcono | DEER | CrossMeasWtd | None |  |  | None | airAC-SpltPkg-65to134kBtuh-12p5eer-wPreEcono | 0 |  | 0 | Com | Any | HVAC | SpaceCool | dxAC_equip | pkgEER | dxAC-Com-Pkg-65to134kBtuh-EER12.5-2Spd | HVAC-airAC | EER-Rated Pkg AC, 65-134 kBTU/h; Pre-2005: EER = 10.0, one-speed fan, w/Econo; 2006 - 2009: EER = 10.0, one-speed fan, w/Econo; 2010 - 2013: EER = 11, one-speed fan, w/Econo; 2014 - 2015: EER = 11, IEER 12.7, two-speed fan, w/Econo | EER-rated packaged Air Conditioner, Size Range: 65 - 134 kBTU/h, EER = 11, IEER = 12.7, EIR = 0.273, Fan W/CFM = 0.4, two-speed fan, with Econo | EER-rated packaged Air Conditioner, Size Range: 65 - 134 kBTU/h, EER = 12.5, min IEER = 14, EIR = 0.236, Fan W/CFM = 0.4, two-speed fan, with Econo |  |  |  | Available |  | 0 | 0 | June 2017 DEER Update | ErRobNc | dxAC-Com-Pkg-65to134kBtuh-EER11.0-2Spd | HVAC-airAC |  | None | 2017-07-01 | 2019-12-31 | InEA_mod |  |  |  |  | Standard | Measure updated for DEER June 2017 Update including Baseline Adjustment; Measure expired due to DEER2020 update | 1 | 1 | 0 | Deemed Ex Ante Team |  | Measure updated for DEER June 2017 Update including Baseline Adjustment; Measure expired due to DEER2020 update |  | Updated to indicate claim/filing status
1 | NE-HVAC-airAC-SpltPkg-65to134kBtuh-13p0eer-woutPreEcono | EER-rated packaged Air Conditioner, Size Range: 65 - 134 kBTU/h, EER = 13, min IEER = 15, EIR = 0.226, Fan W/CFM = 0.4, two-speed fan, with Econo (Pre-existing vintages do not include Economizer) | DEER2017 | D17 v2 | 2020-11-24 16:30 | NE-HVAC-airAC-SpltPkg-65to109kBtuh-13p0eer | DEER | Standard | None |  |  | None |  | 0 |  | 0 | Com | Any | HVAC | SpaceCool | dxAC_equip | pkgEER | dxAC-Com-Pkg-65to134kBtuh-EER13.0-2Spd | HVAC-airAC | EER-Rated Pkg AC, 65-134 kBTU/h; Pre-2005: EER = 10.0, one-speed fan, no Econo; 2006 - 2009: EER = 10.0, one-speed fan, no Econo; 2010 - 2013: EER = 11, one-speed fan, no Econo; 2014 - 2015: EER = 11, IEER 12.7, two-speed fan, w/Econo | EER-rated packaged Air Conditioner, Size Range: 65 - 134 kBTU/h, EER = 11, IEER = 12.7, EIR = 0.273, Fan W/CFM = 0.4, two-speed fan, with Econo | EER-rated packaged Air Conditioner, Size Range: 65 - 134 kBTU/h, EER = 13, min IEER = 15, EIR = 0.226, Fan W/CFM = 0.4, two-speed fan, with Econo |  |  |  | Available |  | 0 | 0 | June 2017 DEER Update | ErRobNc | dxAC-Com-Pkg-65to134kBtuh-EER11.0-2Spd | HVAC-airAC |  | None | 2017-07-01 | 2019-12-31 | InEA_mod |  |  |  |  | Standard | Measure updated for DEER June 2017 Update including Baseline Adjustment; Measure expired due to DEER2020 update | 1 | 1 | 0 | Deemed Ex Ante Team |  | Measure updated for DEER June 2017 Update including Baseline Adjustment; Measure expired due to DEER2020 update |  | Updated to indicate claim/filing status
1 | NE-HVAC-airAC-SpltPkg-65to134kBtuh-13p0eer-wPreEcono | EER-rated packaged Air Conditioner, Size Range: 65 - 134 kBTU/h, EER = 13, min IEER = 15, EIR = 0.226, Fan W/CFM = 0.4, two-speed fan, with Econo (Pre-existing vintages include Economizer) | DEER2017 | D17 v2 | 2020-11-24 16:30 | NE-HVAC-airAC-SpltPkg-65to109kBtuh-13p0eer-wPreEcono | DEER | Standard | None |  |  | None |  | 0 |  | 0 | Com | Any | HVAC | SpaceCool | dxAC_equip | pkgEER | dxAC-Com-Pkg-65to134kBtuh-EER13.0-2Spd | HVAC-airAC | EER-Rated Pkg AC, 65-134 kBTU/h; Pre-2005: EER = 10.0, one-speed fan, w/Econo; 2006 - 2009: EER = 10.0, one-speed fan, w/Econo; 2010 - 2013: EER = 11, one-speed fan, w/Econo; 2014 - 2015: EER = 11, IEER 12.7, two-speed fan, w/Econo | EER-rated packaged Air Conditioner, Size Range: 65 - 134 kBTU/h, EER = 11, IEER = 12.7, EIR = 0.273, Fan W/CFM = 0.4, two-speed fan, with Econo | EER-rated packaged Air Conditioner, Size Range: 65 - 134 kBTU/h, EER = 13, min IEER = 15, EIR = 0.226, Fan W/CFM = 0.4, two-speed fan, with Econo |  |  |  | Available |  | 0 | 0 | June 2017 DEER Update | ErRobNc | dxAC-Com-Pkg-65to134kBtuh-EER11.0-2Spd | HVAC-airAC |  | None | 2017-07-01 | 2019-12-31 | InEA_mod |  |  |  |  | Standard | Measure updated for DEER June 2017 Update including Baseline Adjustment; Measure expired due to DEER2020 update | 1 | 1 | 0 | Deemed Ex Ante Team |  | Measure updated for DEER June 2017 Update including Baseline Adjustment; Measure expired due to DEER2020 update |  | Updated to indicate claim/filing status
1 | NE-HVAC-airAC-SpltPkg-gte760kBtuh-10p2eer | EER-rated packaged Air Conditioner, Size Range: 760 - kBTU/h, EER = 10.2, min IEER = 11.6, EIR = 0.273, Fan W/CFM = 0.61, two-speed fan, with Econo | DEER2017 | D17 v2 | 2020-11-24 16:30 | NE-HVAC-airAC-SpltPkg-gte760kBtuh-10p2eer | DEER | Standard | None |  |  | None |  | 0 |  | 0 | Com | Any | HVAC | SpaceCool | dxAC_equip | pkgEER | dxAC-Com-Pkg-gte760kBTUh-EER10.2-2Spd | HVAC-airAC | EER-Rated Pkg AC, 760+ kBTU/h; Pre-2005: EER = 9.2, one-speed fan, w/Econo; 2006 - 2009: EER = 9.2, one-speed fan, w/Econo; 2010 - 2013: EER = 9.5, one-speed fan, w/Econo; 2014 - 2015: EER = 9.5, IEER = 11, two-speed fan, w/Econo | EER-rated packaged Air Conditioner, Size Range: 760 - kBTU/h, EER = 9.5, IEEER = 11, EIR = 0.297, Fan W/CFM = 0.61, two-speed fan, with Econo | EER-rated packaged Air Conditioner, Size Range: 760 - kBTU/h, EER = 10.2, min IEER = 11.6, EIR = 0.273, Fan W/CFM = 0.61, two-speed fan, with Econo |  |  |  | Available | Std and Meas Technologies vary by system configuration | 0 | 0 | June 2017 DEER Update | ErRobNc | dxAC-Com-Pkg-gte760kBTUh-EER9.5-2Spd | HVAC-airAC |  | None | 2017-07-01 | 2019-12-31 | InEA_mod |  |  |  |  | Standard | Measure updated for DEER June 2017 Update including Baseline Adjustment; Measure expired due to DEER2020 update | 1 | 1 | 0 | Deemed Ex Ante Team |  | Measure updated for DEER June 2017 Update including Baseline Adjustment; Measure expired due to DEER2020 update |  | Updated to indicate claim/filing status
1 | NE-HVAC-airAC-SpltPkg-gte760kBtuh-11p0eer | EER-rated packaged Air Conditioner, Size Range: 760 - kBTU/h, EER = 11, min IEER = 12.3, EIR = 0.249, Fan W/CFM = 0.61, two-speed fan, with Econo | DEER2017 | D17 v2 | 2020-11-24 16:30 | NE-HVAC-airAC-SpltPkg-gte760kBtuh-11p0eer | DEER | Standard | None |  |  | None |  | 0 |  | 0 | Com | Any | HVAC | SpaceCool | dxAC_equip | pkgEER | dxAC-Com-Pkg-gte760kBTUh-EER11.0-2Spd | HVAC-airAC | EER-Rated Pkg AC, 760+ kBTU/h; Pre-2005: EER = 9.2, one-speed fan, w/Econo; 2006 - 2009: EER = 9.2, one-speed fan, w/Econo; 2010 - 2013: EER = 9.5, one-speed fan, w/Econo; 2014 - 2015: EER = 9.5, IEER = 11, two-speed fan, w/Econo | EER-rated packaged Air Conditioner, Size Range: 760 - kBTU/h, EER = 9.5, IEEER = 11, EIR = 0.297, Fan W/CFM = 0.61, two-speed fan, with Econo | EER-rated packaged Air Conditioner, Size Range: 760 - kBTU/h, EER = 11, min IEER = 12.3, EIR = 0.249, Fan W/CFM = 0.61, two-speed fan, with Econo |  |  |  | Available | Std and Meas Technologies vary by system configuration | 0 | 0 | June 2017 DEER Update | ErRobNc | dxAC-Com-Pkg-gte760kBTUh-EER9.5-2Spd | HVAC-airAC |  | None | 2017-07-01 | 2019-12-31 | InEA_mod |  |  |  |  | Standard | Measure updated for DEER June 2017 Update including Baseline Adjustment; Measure expired due to DEER2020 update | 1 | 1 | 0 | Deemed Ex Ante Team |  | Measure updated for DEER June 2017 Update including Baseline Adjustment; Measure expired due to DEER2020 update |  | Updated to indicate claim/filing status
1 | NE-HVAC-airAC-SpltPkg-gte760kBtuh-12p0eer | EER-rated packaged Air Conditioner, Size Range: 760 - kBTU/h, EER = 12, min IEER = 13.8, EIR = 0.224, Fan W/CFM = 0.61, two-speed fan, with Econo | DEER2017 | D17 v2 | 2020-11-24 16:30 | NE-HVAC-airAC-SpltPkg-gte760kBtuh-12p0eer | DEER | Standard | None |  |  | None |  | 0 |  | 0 | Com | Any | HVAC | SpaceCool | dxAC_equip | pkgEER | dxAC-Com-Pkg-gte760kBTUh-EER12.0-2Spd | HVAC-airAC | EER-Rated Pkg AC, 760+ kBTU/h; Pre-2005: EER = 9.2, one-speed fan, w/Econo; 2006 - 2009: EER = 9.2, one-speed fan, w/Econo; 2010 - 2013: EER = 9.5, one-speed fan, w/Econo; 2014 - 2015: EER = 9.5, IEER = 11, two-speed fan, w/Econo | EER-rated packaged Air Conditioner, Size Range: 760 - kBTU/h, EER = 9.5, IEEER = 11, EIR = 0.297, Fan W/CFM = 0.61, two-speed fan, with Econo | EER-rated packaged Air Conditioner, Size Range: 760 - kBTU/h, EER = 12, min IEER = 13.8, EIR = 0.224, Fan W/CFM = 0.61, two-speed fan, with Econo |  |  |  | Available | Std and Meas Technologies vary by system configuration | 0 | 0 | June 2017 DEER Update | ErRobNc | dxAC-Com-Pkg-gte760kBTUh-EER9.5-2Spd | HVAC-airAC |  | None | 2017-07-01 | 2019-12-31 | InEA_mod |  |  |  |  | Standard | Measure updated for DEER June 2017 Update including Baseline Adjustment; Measure expired due to DEER2020 update | 1 | 1 | 0 | Deemed Ex Ante Team |  | Measure updated for DEER June 2017 Update including Baseline Adjustment; Measure expired due to DEER2020 update |  | Updated to indicate claim/filing status
1 | NE-HVAC-Chlr-AirCldRecipChlr-2Cmp-AllSizes-13.47EER-21.92IPLV | Air Cooled Constant Speed Reciprocating Chiller w/2 Compressors (All Capacities, scaled measure based on d-kW/ton) | DEER2017 | D17 v1.0 | 2020-11-24 16:30 | NE-HVAC-Chlr-AirCldRecipChlr-2Cmp-AllSizes-dkWton | DEER | Standard | None | 0 | 0 | None |  | 0 |  | 0 | Com | Any | HVAC | SpaceCool | Chiller | AirCldRecipChlr |  | HVAC-Chlr | Air Cooled Constant Speed Reciprocating Chiller w/2 Compressors (All Capacities, 9.231 EER, 15.028 IPLV) | Air Cooled Constant Speed Reciprocating Chiller w/2 Compressors (All Capacities, 9.231 EER, 15.028 IPLV) | Air Cooled Constant Speed Reciprocating Chiller w/2 Compressors (All Capacities, 13.467 EER, 21.918 IPLV) | AirCldRecipChlr-2Cmp-AllSizes-9.23EER-15.03IPLV | AirCldRecipChlr-2Cmp-AllSizes-9.23EER-15.03IPLV | AirCldRecipChlr-2Cmp-AllSizes-13.47EER-21.92IPLV | Available |  | 0 | 0 |  | ErRobNc |  | HVAC-Chlr |  | None | 2017-01-01 | 2019-12-31 | [5 empty] | Basis |  | 1 | 1 | 0 | Deemed Ex Ante Team |  |  |  | Updated to indicate claim/filing status
1 | NE-HVAC-Chlr-AirCldScrewChlr-2Cmp-AllSizes-13.47EER-18.29IPLV | Air Cooled Constant Speed Screw Chiller w/1 Compressor (All Capacities, scaled measure based on d-kW/ton) | DEER2017 | D17 v1.0 | 2020-11-24 16:30 | NE-HVAC-Chlr-AirCldScrewChlr-2Cmp-AllSizes-dkWton | DEER | Standard | None | 0 | 0 | None |  | 0 |  | 0 | Com | Any | HVAC | SpaceCool | Chiller | AirCldScrewChlr |  | HVAC-Chlr | Air Cooled Constant Speed Screw Chiller w/1 Compressor (All Capacities, 9.231 EER, 12.538 IPLV) | Air Cooled Constant Speed Screw Chiller w/1 Compressor (All Capacities, 9.231 EER, 12.538 IPLV) | Air Cooled Constant Speed Screw Chiller w/1 Compressor (All Capacities, 13.467 EER, 18.291 IPLV) | AirCldScrewChlr-2Cmp-AllSizes-9.23EER-12.54IPLV | AirCldScrewChlr-2Cmp-AllSizes-9.23EER-12.54IPLV | AirCldScrewChlr-2Cmp-AllSizes-13.47EER-18.29IPLV | Available |  | 0 | 0 |  | ErRobNc |  | HVAC-Chlr |  | None | 2017-01-01 | 2019-12-31 | [5 empty] | Basis |  | 1 | 1 | 0 | Deemed Ex Ante Team |  |  |  | Updated to indicate claim/filing status
1 | NE-HVAC-Chlr-AirCldScrewChlr-2Cmp-gte150tons-10.5EER-14.26IPLV | Air Cooled Constant Speed Screw Chiller w/1 Compressor (>= 150 tons, 10.5 Min EER, 14.5 Min IPLV) | DEER2017 | D17 v1.0 | 2020-11-24 16:30 | NE-HVAC-Chlr-AirCldScrewChlr-2Cmp-AllSizes-10.5EER-14.26IPLV | DEER | Standard | None | 0 | 0 | None |  | 0 |  | 0 | Com | Any | HVAC | SpaceCool | Chiller | AirCldScrewChlr |  | HVAC-Chlr | Water cooled centrifugal chiller, efficiency based on vintage | Air Cooled Constant Speed Screw Chiller w/1 Compressor (>= 150 tons, 10.1 EER, 13.718 IPLV) | Air Cooled Constant Speed Screw Chiller w/1 Compressor (>= 150 tons, 10.5 EER, 14.262 IPLV) |  | AirCldScrewChlr-2Cmp-gte150tons-10.1EER-13.72IPLV | AirCldScrewChlr-2Cmp-gte150tons-10.5EER-14.26IPLV | Available |  | 0 | 0 |  | ErRobNc |  | HVAC-Chlr |  | None | 2017-01-01 | 2019-12-31 | [5 empty] | Standard |  | 1 | 1 | 0 | Deemed Ex Ante Team |  |  |  | Updated to indicate claim/filing status
1 | NE-HVAC-Chlr-AirCldScrewChlr-2Cmp-gte150tons-11.5EER-15.62IPLV | Air Cooled Constant Speed Screw Chiller w/1 Compressor (>= 150 tons, 11.5 Min EER, 14.5 Min IPLV) | DEER2017 | D17 v1.0 | 2020-11-24 16:30 | NE-HVAC-Chlr-AirCldScrewChlr-2Cmp-AllSizes-11.5EER-15.62IPLV | DEER | Standard | None | 0 | 0 | None |  | 0 |  | 0 | Com | Any | HVAC | SpaceCool | Chiller | AirCldScrewChlr |  | HVAC-Chlr | Water cooled centrifugal chiller, efficiency based on vintage | Air Cooled Constant Speed Screw Chiller w/1 Compressor (>= 150 tons, 10.1 EER, 13.718 IPLV) | Air Cooled Constant Speed Screw Chiller w/1 Compressor (>= 150 tons, 11.5 EER, 15.62 IPLV) |  | AirCldScrewChlr-2Cmp-gte150tons-10.1EER-13.72IPLV | AirCldScrewChlr-2Cmp-gte150tons-11.5EER-15.62IPLV | Available |  | 0 | 0 |  | ErRobNc |  | HVAC-Chlr |  | None | 2017-01-01 | 2019-12-31 | [5 empty] | Standard |  | 1 | 1 | 0 | Deemed Ex Ante Team |  |  |  | Updated to indicate claim/filing status
1 | NE-HVAC-Chlr-AirCldScrewChlr-2Cmp-gte150tons-11EER-14.94IPLV | Air Cooled Constant Speed Screw Chiller w/1 Compressor (>= 150 tons, 11 Min EER, 14.5 Min IPLV) | DEER2017 | D17 v1.0 | 2020-11-24 16:30 | NE-HVAC-Chlr-AirCldScrewChlr-2Cmp-AllSizes-11EER-14.94IPLV | DEER | Standard | None | 0 | 0 | None |  | 0 |  | 0 | Com | Any | HVAC | SpaceCool | Chiller | AirCldScrewChlr |  | HVAC-Chlr | Water cooled centrifugal chiller, efficiency based on vintage | Air Cooled Constant Speed Screw Chiller w/1 Compressor (>= 150 tons, 10.1 EER, 13.718 IPLV) | Air Cooled Constant Speed Screw Chiller w/1 Compressor (>= 150 tons, 11 EER, 14.941 IPLV) |  | AirCldScrewChlr-2Cmp-gte150tons-10.1EER-13.72IPLV | AirCldScrewChlr-2Cmp-gte150tons-11EER-14.94IPLV | Available |  | 0 | 0 |  | ErRobNc |  | HVAC-Chlr |  | None | 2017-01-01 | 2019-12-31 | [5 empty] | Standard |  | 1 | 1 | 0 | Deemed Ex Ante Team |  |  |  | Updated to indicate claim/filing status
1 | NE-HVAC-Chlr-AirCldScrewChlr-2Cmp-lt150tons-10.5EER-14.26IPLV | Air Cooled Constant Speed Screw Chiller w/1 Compressor (< 150 tons, 10.5 Min EER, 13.8 Min IPLV) | DEER2017 | D17 v1.0 | 2020-11-24 16:30 | NE-HVAC-Chlr-AirCldScrewChlr-2Cmp-AllSizes-10.5EER-14.26IPLV | DEER | Standard | None | 0 | 0 | None |  | 0 |  | 0 | Com | Any | HVAC | SpaceCool | Chiller | AirCldScrewChlr |  | HVAC-Chlr | Water cooled centrifugal chiller, efficiency based on vintage | Air Cooled Constant Speed Screw Chiller w/1 Compressor (< 150 tons, 10.1 EER, 13.718 IPLV) | Air Cooled Constant Speed Screw Chiller w/1 Compressor (< 150 tons, 10.5 EER, 14.262 IPLV) |  | AirCldScrewChlr-2Cmp-lt150tons-10.1EER-13.72IPLV | AirCldScrewChlr-2Cmp-lt150tons-10.5EER-14.26IPLV | Available |  | 0 | 0 |  | ErRobNc |  | HVAC-Chlr |  | None | 2017-01-01 | 2019-12-31 | [5 empty] | Standard |  | 1 | 1 | 0 | Deemed Ex Ante Team |  |  |  | Updated to indicate claim/filing status
1 | NE-HVAC-Chlr-AirCldScrewChlr-2Cmp-lt150tons-11.5EER-15.62IPLV | Air Cooled Constant Speed Screw Chiller w/1 Compressor (< 150 tons, 11.5 Min EER, 15.8 Min IPLV) | DEER2017 | D17 v1.0 | 2020-11-24 16:30 | NE-HVAC-Chlr-AirCldScrewChlr-2Cmp-AllSizes-11.5EER-15.62IPLV | DEER | Standard | None | 0 | 0 | None |  | 0 |  | 0 | Com | Any | HVAC | SpaceCool | Chiller | AirCldScrewChlr |  | HVAC-Chlr | Water cooled centrifugal chiller, efficiency based on vintage | Air Cooled Constant Speed Screw Chiller w/1 Compressor (< 150 tons, 10.1 EER, 13.718 IPLV) | Air Cooled Constant Speed Screw Chiller w/1 Compressor (< 150 tons, 11.5 EER, 15.62 IPLV) |  | AirCldScrewChlr-2Cmp-lt150tons-10.1EER-13.72IPLV | AirCldScrewChlr-2Cmp-lt150tons-11.5EER-15.62IPLV | Available |  | 0 | 0 |  | ErRobNc |  | HVAC-Chlr |  | None | 2017-01-01 | 2019-12-31 | [5 empty] | Standard |  | 1 | 1 | 0 | Deemed Ex Ante Team |  |  |  | Updated to indicate claim/filing status
1 | NE-HVAC-Chlr-AirCldScrewChlr-2Cmp-lt150tons-11EER-14.94IPLV | Air Cooled Constant Speed Screw Chiller w/1 Compressor (< 150 tons, 11 Min EER, 14.2 Min IPLV) | DEER2017 | D17 v1.0 | 2020-11-24 16:30 | NE-HVAC-Chlr-AirCldScrewChlr-2Cmp-AllSizes-11EER-14.94IPLV | DEER | Standard | None | 0 | 0 | None |  | 0 |  | 0 | Com | Any | HVAC | SpaceCool | Chiller | AirCldScrewChlr |  | HVAC-Chlr | Water cooled centrifugal chiller, efficiency based on vintage | Air Cooled Constant Speed Screw Chiller w/1 Compressor (< 150 tons, 10.1 EER, 13.718 IPLV) | Air Cooled Constant Speed Screw Chiller w/1 Compressor (< 150 tons, 11 EER, 14.941 IPLV) |  | AirCldScrewChlr-2Cmp-lt150tons-10.1EER-13.72IPLV | AirCldScrewChlr-2Cmp-lt150tons-11EER-14.94IPLV | Available |  | 0 | 0 |  | ErRobNc |  | HVAC-Chlr |  | None | 2017-01-01 | 2019-12-31 | [5 empty] | Standard |  | 1 | 1 | 0 | Deemed Ex Ante Team |  |  |  | Updated to indicate claim/filing status
1 | NE-HVAC-Chlr-AirCldScrewChlr-2Cmp-lt150tons-11EER-14.94IPLV-scaled | Air Cooled Constant Speed Screw Chiller w/1 Compressor (< 150 tons, 11 Min EER, 14.2 Min IPLV - scaled) | DEER2017 | D17 v1.0 | 2020-11-24 16:30 | NE-HVAC-Chlr-AirCldScrewChlr-2Cmp-AllSizes-dkWton | DEER | Scaled | dkWTon | 0.0972 | 0 | None |  | 0 |  | 0 | Com | Any | HVAC | SpaceCool | Chiller | AirCldScrewChlr |  | HVAC-Chlr | Air Cooled Constant Speed Screw Chiller w/1 Compressor (< 150 tons, 10.1 EER, 13.718 IPLV) | Air Cooled Constant Speed Screw Chiller w/1 Compressor (< 150 tons, 10.1 EER, 13.718 IPLV) | Air Cooled Constant Speed Screw Chiller w/1 Compressor (< 150 tons, 11 EER, 14.941 IPLV) | AirCldScrewChlr-2Cmp-lt150tons-10.1EER-13.72IPLV | AirCldScrewChlr-2Cmp-lt150tons-10.1EER-13.72IPLV | AirCldScrewChlr-2Cmp-lt150tons-11EER-14.94IPLV | Available |  | 0 | 0 |  | ErRobNc |  | HVAC-Chlr |  | None | 2017-01-01 | 2019-12-31 | [5 empty] | Standard |  | 1 | 1 | 0 | Deemed Ex Ante Team |  |  |  | Updated to indicate claim/filing status
1 | NE-HVAC-Chlr-WtrCldCentChlr-Conv-1Cmp-150to299tons-0.519kwpton-0.457IPLV | Water Cooled Constant Speed Centrifugal Chiller (150 to 299 tons, 0.519 Max kW/ton, 0.481 Max IPLV) | DEER2017 | D17 v1.0 | 2020-11-24 16:30 | NE-HVAC-Chlr-WtrCldCentChlr-Conv-1Cmp-150to299tons-0.519kwpton-0.457IPLV | DEER | Standard | None | 0 | 0 | None |  | 0 |  | 0 | Com | Any | HVAC | SpaceCool | Chiller | WtrCldCentChlr |  | HVAC-Chlr | Water cooled centrifugal chiller, efficiency based on vintage | Water Cooled Constant Speed Centrifugal Chiller (150 to 299 tons, 0.61 kW/ton, 0.538 IPLV) | Water Cooled Constant Speed Centrifugal Chiller (150 to 299 tons, 0.519 kW/ton, 0.457 IPLV) |  | WtrCldCentChlr-Conv-1Cmp-150to299tons-0.61kwpton-0.538IPLV | WtrCldCentChlr-Conv-1Cmp-150to299tons-0.519kwpton-0.457IPLV | Available |  | 0 | 0 |  | ErRobNc |  | HVAC-Chlr |  | None | 2017-01-01 | 2019-12-31 | [5 empty] | Standard |  | 1 | 1 | 0 | Deemed Ex Ante Team |  |  |  | Updated to indicate claim/filing status
1 | NE-HVAC-Chlr-WtrCldCentChlr-Conv-1Cmp-150to299tons-0.54kwpton-0.308IPLV-VarSpd-CndRlf | Water Cooled Centrifugal Chiller w/1 conventional VSD compressor and condenser relief (150 to 299 tons, 0.54 Max kW/ton, 0.324 Max IPLV) | DEER2017 | D17 v1.0 | 2020-11-24 16:30 | NE-HVAC-Chlr-WtrCldCentChlr-Conv-1Cmp-150to299tons-0.54kwpton-0.308IPLV-VarSpd-CndRlf | DEER | Standard | None | 0 | 0 | None |  | 0 |  | 0 | Com | Any | HVAC | SpaceCool | Chiller | WtrCldCentChlr |  | HVAC-Chlr | Water Cooled Centrifugal Chiller w/1 conventional VSD compressor and condenser relief (150 to 299 tons, 0.635 kW/ton, 0.363 IPLV) | Water Cooled Centrifugal Chiller w/1 conventional VSD compressor and condenser relief (150 to 299 tons, 0.635 kW/ton, 0.363 IPLV) | Water Cooled Centrifugal Chiller w/1 conventional VSD compressor and condenser relief (150 to 299 tons, 0.54 kW/ton, 0.308 IPLV) | WtrCldCentChlr-Conv-1Cmp-150to299tons-0.635kwpton-0.363IPLV-VarSpd-CndRlf | WtrCldCentChlr-Conv-1Cmp-150to299tons-0.635kwpton-0.363IPLV-VarSpd-CndRlf | WtrCldCentChlr-Conv-1Cmp-150to299tons-0.54kwpton-0.308IPLV-VarSpd-CndRlf | Available |  | 0 | 0 |  | ErRobNc |  | HVAC-Chlr |  | None | 2017-01-01 | 2019-12-31 | [5 empty] | Standard |  | 1 | 1 | 0 | Deemed Ex Ante Team |  |  |  | Updated to indicate claim/filing status
1 | NE-HVAC-Chlr-WtrCldCentChlr-Conv-1Cmp-300to399tons-0.476kwpton-0.42IPLV | Water Cooled Constant Speed Centrifugal Chiller (300 to 399 tons, 0.476 Max kW/ton, 0.442 Max IPLV) | DEER2017 | D17 v1.0 | 2020-11-24 16:30 | NE-HVAC-Chlr-WtrCldCentChlr-Conv-1Cmp-gte300tons-0.476kwpton-0.42IPLV | DEER | Standard | None | 0 | 0 | None |  | 0 |  | 0 | Com | Any | HVAC | SpaceCool | Chiller | WtrCldCentChlr |  | HVAC-Chlr | Water cooled centrifugal chiller, efficiency based on vintage | Water Cooled Constant Speed Centrifugal Chiller (300 to 399 tons, 0.56 kW/ton, 0.494 IPLV) | Water Cooled Constant Speed Centrifugal Chiller (300 to 399 tons, 0.476 kW/ton, 0.42 IPLV) |  | WtrCldCentChlr-Conv-1Cmp-300to399tons-0.56kwpton-0.494IPLV | WtrCldCentChlr-Conv-1Cmp-300to399tons-0.476kwpton-0.42IPLV | Available |  | 0 | 0 |  | ErRobNc |  | HVAC-Chlr |  | None | 2017-01-01 | 2019-12-31 | [5 empty] | Standard |  | 1 | 1 | 0 | Deemed Ex Ante Team |  |  |  | Updated to indicate claim/filing status
1 | NE-HVAC-Chlr-WtrCldCentChlr-Conv-1Cmp-300to399tons-0.506kwpton-0.289IPLV-VarSpd-CndRlf | Water Cooled Centrifugal Chiller w/1 conventional VSD compressor and condenser relief (300 to 399 tons, 0.506 Max kW/ton, 0.304 Max IPLV) | DEER2017 | D17 v1.0 | 2020-11-24 16:30 | NE-HVAC-Chlr-WtrCldCentChlr-Conv-1Cmp-300to399tons-0.506kwpton-0.289IPLV-VarSpd-CndRlf | DEER | Standard | None | 0 | 0 | None |  | 0 |  | 0 | Com | Any | HVAC | SpaceCool | Chiller | WtrCldCentChlr |  | HVAC-Chlr | Water Cooled Centrifugal Chiller w/1 conventional VSD compressor and condenser relief (300 to 399 tons, 0.595 kW/ton, 0.34 IPLV) | Water Cooled Centrifugal Chiller w/1 conventional VSD compressor and condenser relief (300 to 399 tons, 0.595 kW/ton, 0.34 IPLV) | Water Cooled Centrifugal Chiller w/1 conventional VSD compressor and condenser relief (300 to 399 tons, 0.506 kW/ton, 0.289 IPLV) | WtrCldCentChlr-Conv-1Cmp-300to399tons-0.595kwpton-0.34IPLV-VarSpd-CndRlf | WtrCldCentChlr-Conv-1Cmp-300to399tons-0.595kwpton-0.34IPLV-VarSpd-CndRlf | WtrCldCentChlr-Conv-1Cmp-300to399tons-0.506kwpton-0.289IPLV-VarSpd-CndRlf | Available |  | 0 | 0 |  | ErRobNc |  | HVAC-Chlr |  | None | 2017-01-01 | 2019-12-31 | [5 empty] | Standard |  | 1 | 1 | 0 | Deemed Ex Ante Team |  |  |  | Updated to indicate claim/filing status
1 | NE-HVAC-Chlr-WtrCldCentChlr-Conv-1Cmp-400to599tons-0.476kwpton-0.42IPLV | Water Cooled Constant Speed Centrifugal Chiller (400 to 599 tons, 0.476 Max kW/ton, 0.442 Max IPLV) | DEER2017 | D17 v1.0 | 2020-11-24 16:30 | NE-HVAC-Chlr-WtrCldCentChlr-Conv-1Cmp-gte300tons-0.476kwpton-0.42IPLV | DEER | Standard | None | 0 | 0 | None |  | 0 |  | 0 | Com | Any | HVAC | SpaceCool | Chiller | WtrCldCentChlr |  | HVAC-Chlr | Water cooled centrifugal chiller, efficiency based on vintage | Water Cooled Constant Speed Centrifugal Chiller (400 to 599 tons, 0.56 kW/ton, 0.494 IPLV) | Water Cooled Constant Speed Centrifugal Chiller (400 to 599 tons, 0.476 kW/ton, 0.42 IPLV) |  | WtrCldCentChlr-Conv-1Cmp-400to599tons-0.56kwpton-0.494IPLV | WtrCldCentChlr-Conv-1Cmp-400to599tons-0.476kwpton-0.42IPLV | Available |  | 0 | 0 |  | ErRobNc |  | HVAC-Chlr |  | None | 2017-01-01 | 2019-12-31 | [5 empty] | Standard |  | 1 | 1 | 0 | Deemed Ex Ante Team |  |  |  | Updated to indicate claim/filing status
1 | NE-HVAC-Chlr-WtrCldCentChlr-Conv-1Cmp-400to599tons-0.497kwpton-0.284IPLV-VarSpd-CndRlf | Water Cooled Centrifugal Chiller w/1 conventional VSD compressor and condenser relief (400 to 599 tons, 0.497 Max kW/ton, 0.299 Max IPLV) | DEER2017 | D17 v1.0 | 2020-11-24 16:30 | NE-HVAC-Chlr-WtrCldCentChlr-Conv-1Cmp-gte400tons-0.497kwpton-0.284IPLV-VarSpd-CndRlf | DEER | Standard | None | 0 | 0 | None |  | 0 |  | 0 | Com | Any | HVAC | SpaceCool | Chiller | WtrCldCentChlr |  | HVAC-Chlr | Water Cooled Centrifugal Chiller w/1 conventional VSD compressor and condenser relief (400 to 599 tons, 0.585 kW/ton, 0.334 IPLV) | Water Cooled Centrifugal Chiller w/1 conventional VSD compressor and condenser relief (400 to 599 tons, 0.585 kW/ton, 0.334 IPLV) | Water Cooled Centrifugal Chiller w/1 conventional VSD compressor and condenser relief (400 to 599 tons, 0.497 kW/ton, 0.284 IPLV) | WtrCldCentChlr-Conv-1Cmp-400to599tons-0.585kwpton-0.334IPLV-VarSpd-CndRlf | WtrCldCentChlr-Conv-1Cmp-400to599tons-0.585kwpton-0.334IPLV-VarSpd-CndRlf | WtrCldCentChlr-Conv-1Cmp-400to599tons-0.497kwpton-0.284IPLV-VarSpd-CndRlf | Available |  | 0 | 0 |  | ErRobNc |  | HVAC-Chlr |  | None | 2017-01-01 | 2019-12-31 | [5 empty] | Standard |  | 1 | 1 | 0 | Deemed Ex Ante Team |  |  |  | Updated to indicate claim/filing status
1 | NE-HVAC-Chlr-WtrCldCentChlr-Conv-1Cmp-AllSizes-0.42kwpton-0.37IPLV | Water Cooled Constant Speed Centrifugal Chiller (All Capacities, scaled measure based on d-kW/ton) | DEER2017 | D17 v1.0 | 2020-11-24 16:30 | NE-HVAC-Chlr-WtrCldCentChlr-Conv-1Cmp-AllSizes-dkWton | DEER | Standard | None | 0 | 0 | None |  | 0 |  | 0 | Com | Any | HVAC | SpaceCool | Chiller | WtrCldCentChlr |  | HVAC-Chlr | Water Cooled Constant Speed Centrifugal Chiller (All Capacities, 0.75 kW/ton, 0.661 IPLV) | Water Cooled Constant Speed Centrifugal Chiller (All Capacities, 0.75 kW/ton, 0.661 IPLV) | Water Cooled Constant Speed Centrifugal Chiller (All Capacities, 0.42 kW/ton, 0.37 IPLV) | WtrCldCentChlr-Conv-1Cmp-AllSizes-0.75kwpton-0.661IPLV | WtrCldCentChlr-Conv-1Cmp-AllSizes-0.75kwpton-0.661IPLV | WtrCldCentChlr-Conv-1Cmp-AllSizes-0.42kwpton-0.37IPLV | Available |  | 0 | 0 |  | ErRobNc |  | HVAC-Chlr |  | None | 2017-01-01 | 2019-12-31 | [5 empty] | Basis |  | 1 | 1 | 0 | Deemed Ex Ante Team |  |  |  | Updated to indicate claim/filing status
1 | NE-HVAC-Chlr-WtrCldCentChlr-Conv-1Cmp-AllSizes-0.439kwpton-0.251IPLV-VarSpd-CndRlf | Water Cooled Centrifugal Chiller w/1 conventional VSD compressor and condenser relief (All Capacities, scaled measure based on d-kW/ton) | DEER2017 | D17 v1.0 | 2020-11-24 16:30 | NE-HVAC-Chlr-WtrCldCentChlr-Conv-1Cmp-AllSizes-VarSpd-dkWton | DEER | Standard | None | 0 | 0 | None |  | 0 |  | 0 | Com | Any | HVAC | SpaceCool | Chiller | WtrCldCentChlr |  | HVAC-Chlr | Water Cooled Centrifugal Chiller w/1 conventional VSD compressor and condenser relief (All Capacities, 0.695 kW/ton, 0.397 IPLV) | Water Cooled Centrifugal Chiller w/1 conventional VSD compressor and condenser relief (All Capacities, 0.695 kW/ton, 0.397 IPLV) | Water Cooled Centrifugal Chiller w/1 conventional VSD compressor and condenser relief (All Capacities, 0.439 kW/ton, 0.251 IPLV) | WtrCldCentChlr-Conv-1Cmp-AllSizes-0.695kwpton-0.397IPLV-VarSpd-CndRlf | WtrCldCentChlr-Conv-1Cmp-AllSizes-0.695kwpton-0.397IPLV-VarSpd-CndRlf | WtrCldCentChlr-Conv-1Cmp-AllSizes-0.439kwpton-0.251IPLV-VarSpd-CndRlf | Available |  | 0 | 0 |  | ErRobNc |  | HVAC-Chlr |  | None | 2017-01-01 | 2019-12-31 | [5 empty] | Basis |  | 1 | 1 | 0 | Deemed Ex Ante Team |  |  |  | Updated to indicate claim/filing status
1 | NE-HVAC-Chlr-WtrCldCentChlr-Conv-1Cmp-gte600tons-0.476kwpton-0.42IPLV | Water Cooled Constant Speed Centrifugal Chiller (>= 600 tons, 0.476 Max kW/ton, 0.316 Max IPLV) | DEER2017 | D17 v1.0 | 2020-11-24 16:30 | NE-HVAC-Chlr-WtrCldCentChlr-Conv-1Cmp-gte300tons-0.476kwpton-0.42IPLV | DEER | Standard | None | 0 | 0 | None |  | 0 |  | 0 | Com | Any | HVAC | SpaceCool | Chiller | WtrCldCentChlr |  | HVAC-Chlr | Water cooled centrifugal chiller, efficiency based on vintage | Water Cooled Constant Speed Centrifugal Chiller (>= 600 tons, 0.56 kW/ton, 0.494 IPLV) | Water Cooled Constant Speed Centrifugal Chiller (>= 600 tons, 0.476 kW/ton, 0.42 IPLV) |  | WtrCldCentChlr-Conv-1Cmp-gte600tons-0.56kwpton-0.494IPLV | WtrCldCentChlr-Conv-1Cmp-gte600tons-0.476kwpton-0.42IPLV | Available |  | 0 | 0 |  | ErRobNc |  | HVAC-Chlr |  | None | 2017-01-01 | 2019-12-31 | [5 empty] | Standard |  | 1 | 1 | 0 | Deemed Ex Ante Team |  |  |  | Updated to indicate claim/filing status
1 | NE-HVAC-Chlr-WtrCldCentChlr-Conv-1Cmp-gte600tons-0.497kwpton-0.284IPLV-VarSpd-CndRlf | Water Cooled Centrifugal Chiller w/1 conventional VSD compressor and condenser relief (>= 600 tons, 0.497 Max kW/ton, 0.299 Max IPLV) | DEER2017 | D17 v1.0 | 2020-11-24 16:30 | NE-HVAC-Chlr-WtrCldCentChlr-Conv-1Cmp-gte400tons-0.497kwpton-0.284IPLV-VarSpd-CndRlf | DEER | Standard | None | 0 | 0 | None |  | 0 |  | 0 | Com | Any | HVAC | SpaceCool | Chiller | WtrCldCentChlr |  | HVAC-Chlr | Water Cooled Centrifugal Chiller w/1 conventional VSD compressor and condenser relief (>= 600 tons, 0.585 kW/ton, 0.334 IPLV) | Water Cooled Centrifugal Chiller w/1 conventional VSD compressor and condenser relief (>= 600 tons, 0.585 kW/ton, 0.334 IPLV) | Water Cooled Centrifugal Chiller w/1 conventional VSD compressor and condenser relief (>= 600 tons, 0.497 kW/ton, 0.284 IPLV) | WtrCldCentChlr-Conv-1Cmp-gte600tons-0.585kwpton-0.334IPLV-VarSpd-CndRlf | WtrCldCentChlr-Conv-1Cmp-gte600tons-0.585kwpton-0.334IPLV-VarSpd-CndRlf | WtrCldCentChlr-Conv-1Cmp-gte600tons-0.497kwpton-0.284IPLV-VarSpd-CndRlf | Available |  | 0 | 0 |  | ErRobNc |  | HVAC-Chlr |  | None | 2017-01-01 | 2019-12-31 | [5 empty] | Standard |  | 1 | 1 | 0 | Deemed Ex Ante Team |  |  |  | Updated to indicate claim/filing status
1 | NE-HVAC-Chlr-WtrCldCentChlr-Conv-1Cmp-lt150tons-0.519kwpton-0.457IPLV | Water Cooled Constant Speed Centrifugal Chiller (< 150 tons, 0.519 Max kW/ton, 0.481 Max IPLV) | DEER2017 | D17 v1.0 | 2020-11-24 16:30 | NE-HVAC-Chlr-WtrCldCentChlr-Conv-1Cmp-lt150tons-0.519kwpton-0.457IPLV | DEER | Standard | None | 0 | 0 | None |  | 0 |  | 0 | Com | Any | HVAC | SpaceCool | Chiller | WtrCldCentChlr |  | HVAC-Chlr | Water cooled centrifugal chiller, efficiency based on vintage | Water Cooled Constant Speed Centrifugal Chiller (< 150 tons, 0.61 kW/ton, 0.538 IPLV) | Water Cooled Constant Speed Centrifugal Chiller (< 150 tons, 0.519 kW/ton, 0.457 IPLV) |  | WtrCldCentChlr-Conv-1Cmp-lt150tons-0.61kwpton-0.538IPLV | WtrCldCentChlr-Conv-1Cmp-lt150tons-0.519kwpton-0.457IPLV | Available |  | 0 | 0 |  | ErRobNc |  | HVAC-Chlr |  | None | 2017-01-01 | 2019-12-31 | [5 empty] | Standard |  | 1 | 1 | 0 | Deemed Ex Ante Team |  |  |  | Updated to indicate claim/filing status
1 | NE-HVAC-Chlr-WtrCldCentChlr-Conv-1Cmp-lt150tons-0.591kwpton-0.337IPLV-VarSpd-CndRlf | Water Cooled Centrifugal Chiller w/1 conventional VSD compressor and condenser relief (< 150 tons, 0.591 Max kW/ton, 0.355 Max IPLV) | DEER2017 | D17 v1.0 | 2020-11-24 16:30 | NE-HVAC-Chlr-WtrCldCentChlr-Conv-1Cmp-lt150tons-0.591kwpton-0.337IPLV-VarSpd-CndRlf | DEER | Standard | None | 0 | 0 | None |  | 0 |  | 0 | Com | Any | HVAC | SpaceCool | Chiller | WtrCldCentChlr |  | HVAC-Chlr | Water Cooled Centrifugal Chiller w/1 conventional VSD compressor and condenser relief (< 150 tons, 0.695 kW/ton, 0.397 IPLV) | Water Cooled Centrifugal Chiller w/1 conventional VSD compressor and condenser relief (< 150 tons, 0.695 kW/ton, 0.397 IPLV) | Water Cooled Centrifugal Chiller w/1 conventional VSD compressor and condenser relief (< 150 tons, 0.591 kW/ton, 0.337 IPLV) | WtrCldCentChlr-Conv-1Cmp-lt150tons-0.695kwpton-0.397IPLV-VarSpd-CndRlf | WtrCldCentChlr-Conv-1Cmp-lt150tons-0.695kwpton-0.397IPLV-VarSpd-CndRlf | WtrCldCentChlr-Conv-1Cmp-lt150tons-0.591kwpton-0.337IPLV-VarSpd-CndRlf | Available |  | 0 | 0 |  | ErRobNc |  | HVAC-Chlr |  | None | 2017-01-01 | 2019-12-31 | [5 empty] | Standard |  | 1 | 1 | 0 | Deemed Ex Ante Team |  |  |  | Updated to indicate claim/filing status
1 | NE-HVAC-Chlr-WtrCldCentChlr-NoFric-1Cmp-150to299tons-0.54kwpton-0.262IPLV-VarSpd-CndRlf | Water Cooled Centrifugal Chiller w/1 frictionless VSD compressor and condenser relief (150 to 299 tons, 0.54 Max kW/ton, 0.275 Max IPLV) | DEER2017 | D17 v1.0 | 2020-11-24 16:30 | NE-HVAC-Chlr-WtrCldCentChlr-NoFric-1Cmp-150to299tons-0.54kwpton-0.274IPLV-VarSpd-CndRlf | DEER | Standard | None | 0 | 0 | None |  | 0 |  | 0 | Com | Any | HVAC | SpaceCool | Chiller | WtrCldCentChlr |  | HVAC-Chlr | Water Cooled Centrifugal Chiller w/1 frictionless VSD compressor and condenser relief (150 to 299 tons, 0.635 kW/ton, 0.308 IPLV) | Water Cooled Centrifugal Chiller w/1 frictionless VSD compressor and condenser relief (150 to 299 tons, 0.635 kW/ton, 0.308 IPLV) | Water Cooled Centrifugal Chiller w/1 frictionless VSD compressor and condenser relief (150 to 299 tons, 0.54 kW/ton, 0.262 IPLV) | WtrCldCentChlr-NoFric-1Cmp-150to299tons-0.635kwpton-0.308IPLV-VarSpd-CndRlf | WtrCldCentChlr-NoFric-1Cmp-150to299tons-0.635kwpton-0.308IPLV-VarSpd-CndRlf | WtrCldCentChlr-NoFric-1Cmp-150to299tons-0.54kwpton-0.262IPLV-VarSpd-CndRlf | Available |  | 0 | 0 |  | ErRobNc |  | HVAC-Chlr |  | None | 2017-01-01 | 2019-12-31 | [5 empty] | Standard |  | 1 | 1 | 0 | Deemed Ex Ante Team |  |  |  | Updated to indicate claim/filing status
1 | NE-HVAC-Chlr-WtrCldCentChlr-NoFric-1Cmp-300to399tons-0.506kwpton-0.245IPLV-VarSpd-CndRlf | Water Cooled Centrifugal Chiller w/1 frictionless VSD compressor and condenser relief (300 to 399 tons, 0.506 Max kW/ton, 0.258 Max IPLV) | DEER2017 | D17 v1.0 | 2020-11-24 16:30 | NE-HVAC-Chlr-WtrCldCentChlr-NoFric-1Cmp-300to399tons-0.506kwpton-0.257IPLV-VarSpd-CndRlf | DEER | Standard | None | 0 | 0 | None |  | 0 |  | 0 | Com | Any | HVAC | SpaceCool | Chiller | WtrCldCentChlr |  | HVAC-Chlr | Water Cooled Centrifugal Chiller w/1 frictionless VSD compressor and condenser relief (300 to 399 tons, 0.595 kW/ton, 0.288 IPLV) | Water Cooled Centrifugal Chiller w/1 frictionless VSD compressor and condenser relief (300 to 399 tons, 0.595 kW/ton, 0.288 IPLV) | Water Cooled Centrifugal Chiller w/1 frictionless VSD compressor and condenser relief (300 to 399 tons, 0.506 kW/ton, 0.245 IPLV) | WtrCldCentChlr-NoFric-1Cmp-300to399tons-0.595kwpton-0.288IPLV-VarSpd-CndRlf | WtrCldCentChlr-NoFric-1Cmp-300to399tons-0.595kwpton-0.288IPLV-VarSpd-CndRlf | WtrCldCentChlr-NoFric-1Cmp-300to399tons-0.506kwpton-0.245IPLV-VarSpd-CndRlf | Available |  | 0 | 0 |  | ErRobNc |  | HVAC-Chlr |  | None | 2017-01-01 | 2019-12-31 | [5 empty] | Standard |  | 1 | 1 | 0 | Deemed Ex Ante Team |  |  |  | Updated to indicate claim/filing status
1 | NE-HVAC-Chlr-WtrCldCentChlr-NoFric-1Cmp-400to599tons-0.497kwpton-0.241IPLV-VarSpd-CndRlf | Water Cooled Centrifugal Chiller w/1 frictionless VSD compressor and condenser relief (400 to 599 tons, 0.497 Max kW/ton, 0.254 Max IPLV) | DEER2017 | D17 v1.0 | 2020-11-24 16:30 | NE-HVAC-Chlr-WtrCldCentChlr-NoFric-1Cmp-gte400tons-0.497kwpton-0.252IPLV-VarSpd-CndRlf | DEER | Standard | None | 0 | 0 | None |  | 0 |  | 0 | Com | Any | HVAC | SpaceCool | Chiller | WtrCldCentChlr |  | HVAC-Chlr | Water Cooled Centrifugal Chiller w/1 frictionless VSD compressor and condenser relief (400 to 599 tons, 0.585 kW/ton, 0.284 IPLV) | Water Cooled Centrifugal Chiller w/1 frictionless VSD compressor and condenser relief (400 to 599 tons, 0.585 kW/ton, 0.284 IPLV) | Water Cooled Centrifugal Chiller w/1 frictionless VSD compressor and condenser relief (400 to 599 tons, 0.497 kW/ton, 0.241 IPLV) | WtrCldCentChlr-NoFric-1Cmp-400to599tons-0.585kwpton-0.284IPLV-VarSpd-CndRlf | WtrCldCentChlr-NoFric-1Cmp-400to599tons-0.585kwpton-0.284IPLV-VarSpd-CndRlf | WtrCldCentChlr-NoFric-1Cmp-400to599tons-0.497kwpton-0.241IPLV-VarSpd-CndRlf | Available |  | 0 | 0 |  | ErRobNc |  | HVAC-Chlr |  | None | 2017-01-01 | 2019-12-31 | [5 empty] | Standard |  | 1 | 1 | 0 | Deemed Ex Ante Team |  |  |  | Updated to indicate claim/filing status
1 | NE-HVAC-Chlr-WtrCldCentChlr-NoFric-1Cmp-AllSizes-0.439kwpton-0.213IPLV-VarSpd-CndRlf | Water Cooled Centrifugal Chiller w/1 frictionless VSD compressor and condenser relief (All Capacities, scaled measure based on d-kW/ton) | DEER2017 | D17 v1.0 | 2020-11-24 16:30 | NE-HVAC-Chlr-WtrCldCentChlr-NoFric-1Cmp-AllSizes-VarSpd-dkWton | DEER | Standard | None | 0 | 0 | None |  | 0 |  | 0 | Com | Any | HVAC | SpaceCool | Chiller | WtrCldCentChlr |  | HVAC-Chlr | Water Cooled Centrifugal Chiller w/1 frictionless VSD compressor and condenser relief (All Capacities, 0.695 kW/ton, 0.337 IPLV) | Water Cooled Centrifugal Chiller w/1 frictionless VSD compressor and condenser relief (All Capacities, 0.695 kW/ton, 0.337 IPLV) | Water Cooled Centrifugal Chiller w/1 frictionless VSD compressor and condenser relief (All Capacities, 0.439 kW/ton, 0.213 IPLV) | WtrCldCentChlr-NoFric-1Cmp-AllSizes-0.695kwpton-0.337IPLV-VarSpd-CndRlf | WtrCldCentChlr-NoFric-1Cmp-AllSizes-0.695kwpton-0.337IPLV-VarSpd-CndRlf | WtrCldCentChlr-NoFric-1Cmp-AllSizes-0.439kwpton-0.213IPLV-VarSpd-CndRlf | Available |  | 0 | 0 |  | ErRobNc |  | HVAC-Chlr |  | None | 2017-01-01 | 2019-12-31 | [5 empty] | Basis |  | 1 | 1 | 0 | Deemed Ex Ante Team |  |  |  | Updated to indicate claim/filing status
1 | NE-HVAC-Chlr-WtrCldCentChlr-NoFric-1Cmp-gte600tons-0.497kwpton-0.241IPLV-VarSpd-CndRlf | Water Cooled Centrifugal Chiller w/1 frictionless VSD compressor and condenser relief (>= 600 tons, 0.497 Max kW/ton, 0.254 Max IPLV) | DEER2017 | D17 v1.0 | 2020-11-24 16:30 | NE-HVAC-Chlr-WtrCldCentChlr-NoFric-1Cmp-gte400tons-0.497kwpton-0.252IPLV-VarSpd-CndRlf | DEER | Standard | None | 0 | 0 | None |  | 0 |  | 0 | Com | Any | HVAC | SpaceCool | Chiller | WtrCldCentChlr |  | HVAC-Chlr | Water Cooled Centrifugal Chiller w/1 frictionless VSD compressor and condenser relief (>= 600 tons, 0.585 kW/ton, 0.284 IPLV) | Water Cooled Centrifugal Chiller w/1 frictionless VSD compressor and condenser relief (>= 600 tons, 0.585 kW/ton, 0.284 IPLV) | Water Cooled Centrifugal Chiller w/1 frictionless VSD compressor and condenser relief (>= 600 tons, 0.497 kW/ton, 0.241 IPLV) | WtrCldCentChlr-NoFric-1Cmp-gte600tons-0.585kwpton-0.284IPLV-VarSpd-CndRlf | WtrCldCentChlr-NoFric-1Cmp-gte600tons-0.585kwpton-0.284IPLV-VarSpd-CndRlf | WtrCldCentChlr-NoFric-1Cmp-gte600tons-0.497kwpton-0.241IPLV-VarSpd-CndRlf | Available |  | 0 | 0 |  | ErRobNc |  | HVAC-Chlr |  | None | 2017-01-01 | 2019-12-31 | [5 empty] | Standard |  | 1 | 1 | 0 | Deemed Ex Ante Team |  |  |  | Updated to indicate claim/filing status
1 | NE-HVAC-Chlr-WtrCldCentChlr-NoFric-1Cmp-lt150tons-0.591kwpton-0.286IPLV-VarSpd-CndRlf | Water Cooled Centrifugal Chiller w/1 frictionless VSD compressor and condenser relief (< 150 tons, 0.591 Max kW/ton, 0.301 Max IPLV) | DEER2017 | D17 v1.0 | 2020-11-24 16:30 | NE-HVAC-Chlr-WtrCldCentChlr-NoFric-1Cmp-lt150tons-0.591kwpton-0.3IPLV-VarSpd-CndRlf | DEER | Standard | None | 0 | 0 | None |  | 0 |  | 0 | Com | Any | HVAC | SpaceCool | Chiller | WtrCldCentChlr |  | HVAC-Chlr | Water Cooled Centrifugal Chiller w/1 frictionless VSD compressor and condenser relief (< 150 tons, 0.695 kW/ton, 0.337 IPLV) | Water Cooled Centrifugal Chiller w/1 frictionless VSD compressor and condenser relief (< 150 tons, 0.695 kW/ton, 0.337 IPLV) | Water Cooled Centrifugal Chiller w/1 frictionless VSD compressor and condenser relief (< 150 tons, 0.591 kW/ton, 0.286 IPLV) | WtrCldCentChlr-NoFric-1Cmp-lt150tons-0.695kwpton-0.337IPLV-VarSpd-CndRlf | WtrCldCentChlr-NoFric-1Cmp-lt150tons-0.695kwpton-0.337IPLV-VarSpd-CndRlf | WtrCldCentChlr-NoFric-1Cmp-lt150tons-0.591kwpton-0.286IPLV-VarSpd-CndRlf | Available |  | 0 | 0 |  | ErRobNc |  | HVAC-Chlr |  | None | 2017-01-01 | 2019-12-31 | [5 empty] | Standard |  | 1 | 1 | 0 | Deemed Ex Ante Team |  |  |  | Updated to indicate claim/filing status
1 | NE-HVAC-Chlr-WtrCldCentChlr-NoFric-2Cmp-150to299tons-0.54kwpton-0.274IPLV-VarSpd-CndRlf | Water Cooled Centrifugal Chiller w/2 frictionless VSD compressors and condenser relief (150 to 299 tons, 0.54 Max kW/ton, 0.27 Max IPLV) | DEER2017 | D17 v1.0 | 2020-11-24 16:30 | NE-HVAC-Chlr-WtrCldCentChlr-NoFric-2Cmp-150to299tons-0.54kwpton-0.274IPLV-VarSpd-CndRlf | DEER | Standard | None | 0 | 0 | None |  | 0 |  | 0 | Com | Any | HVAC | SpaceCool | Chiller | WtrCldCentChlr |  | HVAC-Chlr | Water Cooled Centrifugal Chiller w/2 frictionless VSD compressors and condenser relief (150 to 299 tons, 0.635 kW/ton, 0.322 IPLV) | Water Cooled Centrifugal Chiller w/2 frictionless VSD compressors and condenser relief (150 to 299 tons, 0.635 kW/ton, 0.322 IPLV) | Water Cooled Centrifugal Chiller w/2 frictionless VSD compressors and condenser relief (150 to 299 tons, 0.54 kW/ton, 0.274 IPLV) | WtrCldCentChlr-NoFric-2Cmp-150to299tons-0.635kwpton-0.322IPLV-VarSpd-CndRlf | WtrCldCentChlr-NoFric-2Cmp-150to299tons-0.635kwpton-0.322IPLV-VarSpd-CndRlf | WtrCldCentChlr-NoFric-2Cmp-150to299tons-0.54kwpton-0.274IPLV-VarSpd-CndRlf | Available |  | 0 | 0 |  | ErRobNc |  | HVAC-Chlr |  | None | 2017-01-01 | 2019-12-31 | [5 empty] | Standard |  | 1 | 1 | 0 | Deemed Ex Ante Team |  |  |  | Updated to indicate claim/filing status
1 | NE-HVAC-Chlr-WtrCldCentChlr-NoFric-2Cmp-300to399tons-0.506kwpton-0.257IPLV-VarSpd-CndRlf | Water Cooled Centrifugal Chiller w/2 frictionless VSD compressors and condenser relief (300 to 399 tons, 0.506 Max kW/ton, 0.27 Max IPLV) | DEER2017 | D17 v1.0 | 2020-11-24 16:30 | NE-HVAC-Chlr-WtrCldCentChlr-NoFric-2Cmp-300to399tons-0.506kwpton-0.257IPLV-VarSpd-CndRlf | DEER | Standard | None | 0 | 0 | None |  | 0 |  | 0 | Com | Any | HVAC | SpaceCool | Chiller | WtrCldCentChlr |  | HVAC-Chlr | Water Cooled Centrifugal Chiller w/2 frictionless VSD compressors and condenser relief (300 to 399 tons, 0.595 kW/ton, 0.302 IPLV) | Water Cooled Centrifugal Chiller w/2 frictionless VSD compressors and condenser relief (300 to 399 tons, 0.595 kW/ton, 0.302 IPLV) | Water Cooled Centrifugal Chiller w/2 frictionless VSD compressors and condenser relief (300 to 399 tons, 0.506 kW/ton, 0.257 IPLV) | WtrCldCentChlr-NoFric-2Cmp-300to399tons-0.595kwpton-0.302IPLV-VarSpd-CndRlf | WtrCldCentChlr-NoFric-2Cmp-300to399tons-0.595kwpton-0.302IPLV-VarSpd-CndRlf | WtrCldCentChlr-NoFric-2Cmp-300to399tons-0.506kwpton-0.257IPLV-VarSpd-CndRlf | Available |  | 0 | 0 |  | ErRobNc |  | HVAC-Chlr |  | None | 2017-01-01 | 2019-12-31 | [5 empty] | Standard |  | 1 | 1 | 0 | Deemed Ex Ante Team |  |  |  | Updated to indicate claim/filing status
1 | NE-HVAC-Chlr-WtrCldCentChlr-NoFric-2Cmp-400to599tons-0.497kwpton-0.252IPLV-VarSpd-CndRlf | Water Cooled Centrifugal Chiller w/2 frictionless VSD compressors and condenser relief (400 to 599 tons, 0.497 Max kW/ton, 0.266 Max IPLV) | DEER2017 | D17 v1.0 | 2020-11-24 16:30 | NE-HVAC-Chlr-WtrCldCentChlr-NoFric-2Cmp-gte400tons-0.497kwpton-0.252IPLV-VarSpd-CndRlf | DEER | Standard | None | 0 | 0 | None |  | 0 |  | 0 | Com | Any | HVAC | SpaceCool | Chiller | WtrCldCentChlr |  | HVAC-Chlr | Water Cooled Centrifugal Chiller w/2 frictionless VSD compressors and condenser relief (400 to 599 tons, 0.585 kW/ton, 0.297 IPLV) | Water Cooled Centrifugal Chiller w/2 frictionless VSD compressors and condenser relief (400 to 599 tons, 0.585 kW/ton, 0.297 IPLV) | Water Cooled Centrifugal Chiller w/2 frictionless VSD compressors and condenser relief (400 to 599 tons, 0.497 kW/ton, 0.252 IPLV) | WtrCldCentChlr-NoFric-2Cmp-400to599tons-0.585kwpton-0.297IPLV-VarSpd-CndRlf | WtrCldCentChlr-NoFric-2Cmp-400to599tons-0.585kwpton-0.297IPLV-VarSpd-CndRlf | WtrCldCentChlr-NoFric-2Cmp-400to599tons-0.497kwpton-0.252IPLV-VarSpd-CndRlf | Available |  | 0 | 0 |  | ErRobNc |  | HVAC-Chlr |  | None | 2017-01-01 | 2019-12-31 | [5 empty] | Standard |  | 1 | 1 | 0 | Deemed Ex Ante Team |  |  |  | Updated to indicate claim/filing status
1 | NE-HVAC-Chlr-WtrCldCentChlr-NoFric-2Cmp-AllSizes-0.439kwpton-0.223IPLV-VarSpd-CndRlf | Water Cooled Centrifugal Chiller w/2 frictionless VSD compressors and condenser relief (All Capacities, scaled measure based on d-kW/ton) | DEER2017 | D17 v1.0 | 2020-11-24 16:30 | NE-HVAC-Chlr-WtrCldCentChlr-NoFric-2Cmp-AllSizes-VarSpd-dkWton | DEER | Standard | None | 0 | 0 | None |  | 0 |  | 0 | Com | Any | HVAC | SpaceCool | Chiller | WtrCldCentChlr |  | HVAC-Chlr | Water Cooled Centrifugal Chiller w/2 frictionless VSD compressors and condenser relief (All Capacities, 0.695 kW/ton, 0.353 IPLV) | Water Cooled Centrifugal Chiller w/2 frictionless VSD compressors and condenser relief (All Capacities, 0.695 kW/ton, 0.353 IPLV) | Water Cooled Centrifugal Chiller w/2 frictionless VSD compressors and condenser relief (All Capacities, 0.439 kW/ton, 0.223 IPLV) | WtrCldCentChlr-NoFric-2Cmp-AllSizes-0.695kwpton-0.353IPLV-VarSpd-CndRlf | WtrCldCentChlr-NoFric-2Cmp-AllSizes-0.695kwpton-0.353IPLV-VarSpd-CndRlf | WtrCldCentChlr-NoFric-2Cmp-AllSizes-0.439kwpton-0.223IPLV-VarSpd-CndRlf | Available |  | 0 | 0 |  | ErRobNc |  | HVAC-Chlr |  | None | 2017-01-01 | 2019-12-31 | [5 empty] | Basis |  | 1 | 1 | 0 | Deemed Ex Ante Team |  |  |  | Updated to indicate claim/filing status
1 | NE-HVAC-Chlr-WtrCldCentChlr-NoFric-2Cmp-gte600tons-0.497kwpton-0.252IPLV-VarSpd-CndRlf | Water Cooled Centrifugal Chiller w/2 frictionless VSD compressors and condenser relief (>= 600 tons, 0.497 Max kW/ton, 0.266 Max IPLV) | DEER2017 | D17 v1.0 | 2020-11-24 16:30 | NE-HVAC-Chlr-WtrCldCentChlr-NoFric-2Cmp-gte400tons-0.497kwpton-0.252IPLV-VarSpd-CndRlf | DEER | Standard | None | 0 | 0 | None |  | 0 |  | 0 | Com | Any | HVAC | SpaceCool | Chiller | WtrCldCentChlr |  | HVAC-Chlr | Water Cooled Centrifugal Chiller w/2 frictionless VSD compressors and condenser relief (>= 600 tons, 0.585 kW/ton, 0.297 IPLV) | Water Cooled Centrifugal Chiller w/2 frictionless VSD compressors and condenser relief (>= 600 tons, 0.585 kW/ton, 0.297 IPLV) | Water Cooled Centrifugal Chiller w/2 frictionless VSD compressors and condenser relief (>= 600 tons, 0.497 kW/ton, 0.252 IPLV) | WtrCldCentChlr-NoFric-2Cmp-gte600tons-0.585kwpton-0.297IPLV-VarSpd-CndRlf | WtrCldCentChlr-NoFric-2Cmp-gte600tons-0.585kwpton-0.297IPLV-VarSpd-CndRlf | WtrCldCentChlr-NoFric-2Cmp-gte600tons-0.497kwpton-0.252IPLV-VarSpd-CndRlf | Available |  | 0 | 0 |  | ErRobNc |  | HVAC-Chlr |  | None | 2017-01-01 | 2019-12-31 | [5 empty] | Standard |  | 1 | 1 | 0 | Deemed Ex Ante Team |  |  |  | Updated to indicate claim/filing status
1 | NE-HVAC-Chlr-WtrCldCentChlr-NoFric-2Cmp-lt150tons-0.591kwpton-0.3IPLV-VarSpd-CndRlf | Water Cooled Centrifugal Chiller w/2 frictionless VSD compressors and condenser relief (< 150 tons, 0.591 Max kW/ton, 0.288 Max IPLV) | DEER2017 | D17 v1.0 | 2020-11-24 16:30 | NE-HVAC-Chlr-WtrCldCentChlr-NoFric-2Cmp-lt150tons-0.591kwpton-0.3IPLV-VarSpd-CndRlf | DEER | Standard | None | 0 | 0 | None |  | 0 |  | 0 | Com | Any | HVAC | SpaceCool | Chiller | WtrCldCentChlr |  | HVAC-Chlr | Water Cooled Centrifugal Chiller w/2 frictionless VSD compressors and condenser relief (< 150 tons, 0.695 kW/ton, 0.353 IPLV) | Water Cooled Centrifugal Chiller w/2 frictionless VSD compressors and condenser relief (< 150 tons, 0.695 kW/ton, 0.353 IPLV) | Water Cooled Centrifugal Chiller w/2 frictionless VSD compressors and condenser relief (< 150 tons, 0.591 kW/ton, 0.3 IPLV) | WtrCldCentChlr-NoFric-2Cmp-lt150tons-0.695kwpton-0.353IPLV-VarSpd-CndRlf | WtrCldCentChlr-NoFric-2Cmp-lt150tons-0.695kwpton-0.353IPLV-VarSpd-CndRlf | WtrCldCentChlr-NoFric-2Cmp-lt150tons-0.591kwpton-0.3IPLV-VarSpd-CndRlf | Available |  | 0 | 0 |  | ErRobNc |  | HVAC-Chlr |  | None | 2017-01-01 | 2019-12-31 | [5 empty] | Standard |  | 1 | 1 | 0 | Deemed Ex Ante Team |  |  |  | Updated to indicate claim/filing status
1 | NE-HVAC-Chlr-WtrCldRecipChlr-2Cmp-AllSizes-0.42kwpton-0.297IPLV | Water Cooled Constant Speed Reciprocating Chiller w/2 Compressors (All Capacities, scaled measure based on d-kW/ton) | DEER2017 | D17 v1.0 | 2020-11-24 16:30 | NE-HVAC-Chlr-WtrCldRecipChlr-2Cmp-AllSizes-dkWton | DEER | Standard | None | 0 | 0 | None |  | 0 |  | 0 | Com | Any | HVAC | SpaceCool | Chiller | WtrCldRecipChlr |  | HVAC-Chlr | Water Cooled Constant Speed Reciprocating Chiller w/2 Compressors (All Capacities, 0.837 kW/ton, 0.592 IPLV) | Water Cooled Constant Speed Reciprocating Chiller w/2 Compressors (All Capacities, 0.837 kW/ton, 0.592 IPLV) | Water Cooled Constant Speed Reciprocating Chiller w/2 Compressors (All Capacities, 0.42 kW/ton, 0.297 IPLV) | WtrCldRecipChlr-2Cmp-AllSizes-0.837kwpton-0.592IPLV | WtrCldRecipChlr-2Cmp-AllSizes-0.837kwpton-0.592IPLV | WtrCldRecipChlr-2Cmp-AllSizes-0.42kwpton-0.297IPLV | Available |  | 0 | 0 |  | ErRobNc |  | HVAC-Chlr |  | None | 2017-01-01 | 2019-12-31 | [5 empty] | Basis |  | 1 | 1 | 0 | Deemed Ex Ante Team |  |  |  | Updated to indicate claim/filing status
1 | NE-HVAC-Chlr-WtrCldScrewChlr-1Cmp-150to299tons-0.594kwpton-0.417IPLV | Water Cooled Constant Speed Screw Chiller w/1 Compressor (150 to 299 tons, 0.594 Max kW/ton, 0.438 Max IPLV) | DEER2017 | D17 v1.0 | 2020-11-24 16:30 | NE-HVAC-Chlr-WtrCldScrewChlr-1Cmp-150to299tons-0.594kwpton-0.417IPLV | DEER | Standard | None | 0 | 0 | None |  | 0 |  | 0 | Com | Any | HVAC | SpaceCool | Chiller | WtrCldScrewChlr |  | HVAC-Chlr | Water cooled centrifugal chiller, efficiency based on vintage | Water Cooled Constant Speed Screw Chiller w/1 Compressor (150 to 299 tons, 0.66 kW/ton, 0.463 IPLV) | Water Cooled Constant Speed Screw Chiller w/1 Compressor (150 to 299 tons, 0.594 kW/ton, 0.417 IPLV) |  | WtrCldScrewChlr-1Cmp-150to299tons-0.66kwpton-0.463IPLV | WtrCldScrewChlr-1Cmp-150to299tons-0.594kwpton-0.417IPLV | Available |  | 0 | 0 |  | ErRobNc |  | HVAC-Chlr |  | None | 2017-01-01 | 2019-12-31 | [5 empty] | Standard |  | 1 | 1 | 0 | Deemed Ex Ante Team |  |  |  | Updated to indicate claim/filing status
1 | NE-HVAC-Chlr-WtrCldScrewChlr-1Cmp-300to599tons-0.549kwpton-0.385IPLV | Water Cooled Constant Speed Screw Chiller w/1 Compressor (300 to 599 tons, 0.549 Max kW/ton, 0.405 Max IPLV) | DEER2017 | D17 v1.0 | 2020-11-24 16:30 | NE-HVAC-Chlr-WtrCldScrewChlr-1Cmp-300to599tons-0.549kwpton-0.385IPLV | DEER | Standard | None | 0 | 0 | None |  | 0 |  | 0 | Com | Any | HVAC | SpaceCool | Chiller | WtrCldScrewChlr |  | HVAC-Chlr | Water cooled centrifugal chiller, efficiency based on vintage | Water Cooled Constant Speed Screw Chiller w/1 Compressor (300 to 599 tons, 0.61 kW/ton, 0.428 IPLV) | Water Cooled Constant Speed Screw Chiller w/1 Compressor (300 to 599 tons, 0.549 kW/ton, 0.385 IPLV) |  | WtrCldScrewChlr-1Cmp-300to599tons-0.61kwpton-0.428IPLV | WtrCldScrewChlr-1Cmp-300to599tons-0.549kwpton-0.385IPLV | Available |  | 0 | 0 |  | ErRobNc |  | HVAC-Chlr |  | None | 2017-01-01 | 2019-12-31 | [5 empty] | Standard |  | 1 | 1 | 0 | Deemed Ex Ante Team |  |  |  | Updated to indicate claim/filing status
1 | NE-HVAC-Chlr-WtrCldScrewChlr-1Cmp-75to149tons-0.648kwpton-0.454IPLV | Water Cooled Constant Speed Screw Chiller w/1 Compressor (75 to 149 tons, 0.648 Max kW/ton, 0.478 Max IPLV) | DEER2017 | D17 v1.0 | 2020-11-24 16:30 | NE-HVAC-Chlr-WtrCldScrewChlr-1Cmp-75to149tons-0.648kwpton-0.454IPLV | DEER | Standard | None | 0 | 0 | None |  | 0 |  | 0 | Com | Any | HVAC | SpaceCool | Chiller | WtrCldScrewChlr |  | HVAC-Chlr | Water cooled centrifugal chiller, efficiency based on vintage | Water Cooled Constant Speed Screw Chiller w/1 Compressor (75 to 149 tons, 0.72 kW/ton, 0.505 IPLV) | Water Cooled Constant Speed Screw Chiller w/1 Compressor (75 to 149 tons, 0.648 kW/ton, 0.454 IPLV) |  | WtrCldScrewChlr-1Cmp-75to149tons-0.72kwpton-0.505IPLV | WtrCldScrewChlr-1Cmp-75to149tons-0.648kwpton-0.454IPLV | Available |  | 0 | 0 |  | ErRobNc |  | HVAC-Chlr |  | None | 2017-01-01 | 2019-12-31 | [5 empty] | Standard |  | 1 | 1 | 0 | Deemed Ex Ante Team |  |  |  | Updated to indicate claim/filing status
1 | NE-HVAC-Chlr-WtrCldScrewChlr-1Cmp-AllSizes-0.439kwpton-0.308IPLV | Water Cooled Constant Speed Screw Chiller w/1 Compressor (All Capacities, scaled measure based on d-kW/ton) | DEER2017 | D17 v1.0 | 2020-11-24 16:30 | NE-HVAC-Chlr-WtrCldScrewChlr-1Cmp-AllSizes-dkWton | DEER | Standard | None | 0 | 0 | None |  | 0 |  | 0 | Com | Any | HVAC | SpaceCool | Chiller | WtrCldScrewChlr |  | HVAC-Chlr | Water Cooled Constant Speed Screw Chiller w/1 Compressor (All Capacities, 0.79 kW/ton, 0.554 IPLV) | Water Cooled Constant Speed Screw Chiller w/1 Compressor (All Capacities, 0.79 kW/ton, 0.554 IPLV) | Water Cooled Constant Speed Screw Chiller w/1 Compressor (All Capacities, 0.439 kW/ton, 0.308 IPLV) | WtrCldScrewChlr-1Cmp-AllSizes-0.79kwpton-0.554IPLV | WtrCldScrewChlr-1Cmp-AllSizes-0.79kwpton-0.554IPLV | WtrCldScrewChlr-1Cmp-AllSizes-0.439kwpton-0.308IPLV | Available |  | 0 | 0 |  | ErRobNc |  | HVAC-Chlr |  | None | 2017-01-01 | 2019-12-31 | [5 empty] | Basis |  | 1 | 1 | 0 | Deemed Ex Ante Team |  |  |  | Updated to indicate claim/filing status
1 | NE-HVAC-Chlr-WtrCldScrewChlr-1Cmp-gte600tons-0.504kwpton-0.353IPLV | Water Cooled Constant Speed Screw Chiller w/1 Compressor (>= 600 tons, 0.504 Max kW/ton, 0.372 Max IPLV) | DEER2017 | D17 v1.0 | 2020-11-24 16:30 | NE-HVAC-Chlr-WtrCldScrewChlr-1Cmp-gte600tons-0.504kwpton-0.353IPLV | DEER | Standard | None | 0 | 0 | None |  | 0 |  | 0 | Com | Any | HVAC | SpaceCool | Chiller | WtrCldScrewChlr |  | HVAC-Chlr | Water cooled centrifugal chiller, efficiency based on vintage | Water Cooled Constant Speed Screw Chiller w/1 Compressor (>= 600 tons, 0.56 kW/ton, 0.393 IPLV) | Water Cooled Constant Speed Screw Chiller w/1 Compressor (>= 600 tons, 0.504 kW/ton, 0.353 IPLV) |  | WtrCldScrewChlr-1Cmp-gte600tons-0.56kwpton-0.393IPLV | WtrCldScrewChlr-1Cmp-gte600tons-0.504kwpton-0.353IPLV | Available |  | 0 | 0 |  | ErRobNc |  | HVAC-Chlr |  | None | 2017-01-01 | 2019-12-31 | [5 empty] | Standard |  | 1 | 1 | 0 | Deemed Ex Ante Team |  |  |  | Updated to indicate claim/filing status
1 | NE-HVAC-Chlr-WtrCldScrewChlr-1Cmp-lt75tons-0.675kwpton-0.473IPLV | Water Cooled Constant Speed Screw Chiller w/1 Compressor (< 75 tons, 0.675 Max kW/ton, 0.498 Max IPLV) | DEER2017 | D17 v1.0 | 2020-11-24 16:30 | NE-HVAC-Chlr-WtrCldScrewChlr-1Cmp-lt75tons-0.675kwpton-0.473IPLV | DEER | Standard | None | 0 | 0 | None |  | 0 |  | 0 | Com | Any | HVAC | SpaceCool | Chiller | WtrCldScrewChlr |  | HVAC-Chlr | Water cooled centrifugal chiller, efficiency based on vintage | Water Cooled Constant Speed Screw Chiller w/1 Compressor (< 75 tons, 0.78 kW/ton, 0.547 IPLV) | Water Cooled Constant Speed Screw Chiller w/1 Compressor (< 75 tons, 0.702 kW/ton, 0.492 IPLV) |  | WtrCldScrewChlr-1Cmp-lt75tons-0.75kwpton-0.526IPLV | WtrCldScrewChlr-1Cmp-lt75tons-0.675kwpton-0.473IPLV | Available |  | 0 | 0 |  | ErRobNc |  | HVAC-Chlr |  | None | 2017-01-01 | 2019-12-31 | [5 empty] | Standard |  | 1 | 1 | 0 | Deemed Ex Ante Team |  |  |  | Updated to indicate claim/filing status
1 | NE-HVAC-VarRefgHP-Tier1 | Heat pump VRF system, Tier 1 efficiency | ExAnte2017 | EA17 v1.0 | 2020-11-24 16:30 | NE-HVAC-VarRefgHP-Tier1 | ExAnte | Standard | None | 0 | 0 | N |  | 0 |  | 0 | Com | Any | HVAC | HeatCool | dxHP_equip | VarRefgHP |  | HVAC-airHP |  | Heat pump VRF, Title-24 efficiency | Heat pump VRF system, Tier 1 efficiency |  |  |  | Available |  | 0 | 0 |  | Rob |  |  |  | None | 2017-01-01 | 2019-12-31 | [5 empty] | Standard |  | 1 | 1 | 0 | Deemed Ex Ante Team |  |  |  | Updated to indicate claim/filing status
1 | RB-BS-CeilIns-VintR-ToR38 | Ceiling - Increase vintage specific insulation levels to R-38 by adding batts on top of vintage-specific existing insulation | DEER2017 | D17 v1.0 | 2020-11-24 16:30 | RB-BS-CeilIns-VintR-ToR38 | DEER | Standard | None | 0 | 0 | None |  | 0 |  | 0 | Res | Any | BldgEnv | Opaque | BldgShell | AttBatIns |  | BS-CeilIns | Per prototype description | Overall ceiling U-factor based on climate zone | Ceiling - Add batt insulation on top of vintage-specific existing insulation to R-38 |  |  |  | Available |  | 0 | 0 |  | ROB |  | BS-CeilIns |  | None | 2017-01-01 | 2019-12-31 | [5 empty] | Standard | Measure new for DEER2017; Measure expired due to DEER2020 update | 1 | 1 | 0 | Deemed Ex Ante Team |  | Measure new for DEER2017; Measure expired due to DEER2020 update |  | Updated to indicate claim/filing status
1 | RB-BS-CeilIns-VintR-ToR44 | Ceiling - Increase vintage specific insulation levels to R-44 by adding batts on top of vintage-specific existing insulation | DEER2017 | D17 v1.0 | 2020-11-24 16:30 | RB-BS-CeilIns-VintR-ToR44 | DEER | Standard | None | 0 | 0 | None |  | 0 |  | 0 | Res | Any | BldgEnv | Opaque | BldgShell | AttBatIns |  | BS-CeilIns | Per prototype description | Overall ceiling U-factor based on climate zone | Ceiling - Add batt insulation on top of vintage-specific existing insulation to R-44 |  |  |  | Available |  | 0 | 0 |  | ROB |  | BS-CeilIns |  | None | 2017-01-01 | 2019-12-31 | [5 empty] | Standard | Measure new for DEER2017; Measure expired due to DEER2020 update | 1 | 1 | 0 | Deemed Ex Ante Team |  | Measure new for DEER2017; Measure expired due to DEER2020 update |  | Updated to indicate claim/filing status
1 | RB-BS-CeilIns-VintR-ToR50 | Ceiling - Increase vintage specific insulation levels to R-50 by adding batts on top of vintage-specific existing insulation | DEER2017 | D17 v1.0 | 2020-11-24 16:30 | CeilIns-VintR-R50 | DEER | Standard | None | 0 | 0 | None |  | 0 |  | 0 | Res | Any | BldgEnv | Opaque | BldgShell | AttBatIns |  | BS-CeilIns | Per prototype description | Overall ceiling U-factor based on climate zone | Ceiling - Add batt insulation on top of vintage-specific existing insulation to R-50 |  |  |  | Available |  | 0 | 0 |  | ROB |  | BS-CeilIns |  | None | 2017-01-01 | 2019-12-31 | [5 empty] | Standard | Measure new for DEER2017; Measure expired due to DEER2020 update | 1 | 1 | 0 | Deemed Ex Ante Team |  | Measure new for DEER2017; Measure expired due to DEER2020 update |  | Updated to indicate claim/filing status
1 | RB-HV-RefChrg-DuctLoss-Typ-Dec | Decrease Refrigerant Charge - Typical (8% rated charge) and Duct Sealing (medium to low) | DEER2018 | D17 v1.0 | 2020-11-24 16:30 | RB-HV-RefChrg-DuctLoss-Typ-Dec | DEER | Standard | None | 0 | 0 | None |  | 0 |  | 0 | Res | Any | HVAC | SpaceCool | dxAC_equip | spltSEER |  | HV-RefChrg | Typical refrigerant overcharged state and medium duct loss (24% SFM & MFm, 25% DMo) | rated refrigerant charge and low duct loss (12% SFM & MFm, 15% DMo) | rated refrigerant charge and low duct loss (12% SFM & MFm, 15% DMo) |  |  |  | Available |  | 0 | 0 |  | Retro |  | HV-RefChrg |  | None | 2018-01-01 | 2019-12-31 | [5 empty] | Component | New measure definition for DEER2018 | 1 | 1 | 0 | Deemed Ex Ante Team |  | New measure definition for DEER2018 |  | Updated to indicate claim/filing status
1 | RB-HV-RefChrg-DuctLoss-Typ-Inc | Increase Refrigerant Charge - Typical (8% rated charge) and Duct Sealing (medium to low) | DEER2018 | D17 v1.0 | 2020-11-24 16:30 | RB-HV-RefChrg-DuctLoss-Typ-Inc | DEER | Standard | None | 0 | 0 | None |  | 0 |  | 0 | Res | Any | HVAC | SpaceCool | dxAC_equip | spltSEER |  | HV-RefChrg | Typical refrigerant undercharged state and medium duct loss (24% SFM & MFm, 25% DMo) | rated refrigerant charge and low duct loss (12% SFM & MFm, 15% DMo) | rated refrigerant charge and low duct loss (12% SFM & MFm, 15% DMo) |  |  |  | Available |  | 0 | 0 |  | Retro |  | HV-RefChrg |  | None | 2018-01-01 | 2019-12-31 | [5 empty] | Component | New measure definition for DEER2018; Measure expired due to DEER2020 update | 1 | 1 | 0 | Deemed Ex Ante Team |  | New measure definition for DEER2018; Measure expired due to DEER2020 update |  | Updated to indicate claim/filing status
1 | RE-HV-RefChrg2018-Dec-typ | Decrease Refrigerant Charge - Typical (8% rated charge) | DEER2018 | D17 v1.0 | 2020-11-24 16:30 | RE-HV-RefChrg2018-Dec-typ | DEER | Standard | None | 0 | 0 | None |  | 0 |  | 0 | Res | Any | HVAC | SpaceCool | dxAC_equip | spltSEER |  | HV-RefChrg | Typical refrigerant overcharged state | rated refrigerant charge | rated refrigerant charge |  |  |  | Available |  | 0 | 0 |  | Retro |  | HV-RefChrg |  | None | 2018-01-01 | 2019-12-31 | NotInEA |  |  |  |  | Standard | New measure definition for DEER2018 | 1 | 1 | 0 | Deemed Ex Ante Team |  | New measure definition for DEER2018 |  | Updated to indicate claim/filing status
1 | RE-HV-RefChrg2018-Inc-16pct | Increase Refrigerant Charge (16% rated charge) | DEER2018 | D17 v1.0 | 2020-11-24 16:30 | RE-HV-RefChrg2018-Inc-16pct | DEER | Standard | None | 0 | 0 | None |  | 0 |  | 0 | Res | Any | HVAC | SpaceCool | dxAC_equip | spltSEER |  | HV-RefChrg | refrigerant undercharged state (16% uindercharged) | rated refrigerant charge | rated refrigerant charge |  |  |  | Available |  | 0 | 0 |  | Retro |  | HV-RefChrg |  | None | 2018-01-01 | 2019-12-31 | NotInEA |  |  |  |  | Standard | New measure definition for DEER2018 | 1 | 1 | 0 | Deemed Ex Ante Team |  | New measure definition for DEER2018 |  | Updated to indicate claim/filing status
1 | RE-HV-RefChrg2018-Inc-4pct | Increase Refrigerant Charge (4% rated charge) | DEER2018 | D17 v1.0 | 2020-11-24 16:30 | RE-HV-RefChrg2018-Inc-4pct | DEER | Standard | None | 0 | 0 | None |  | 0 |  | 0 | Res | Any | HVAC | SpaceCool | dxAC_equip | spltSEER |  | HV-RefChrg | refrigerant undercharged state (4% uindercharged) | rated refrigerant charge | rated refrigerant charge |  |  |  | Available |  | 0 | 0 |  | Retro |  | HV-RefChrg |  | None | 2018-01-01 | 2019-12-31 | NotInEA |  |  |  |  | Standard | New measure definition for DEER2018 | 1 | 1 | 0 | Deemed Ex Ante Team |  | New measure definition for DEER2018 |  | Updated to indicate claim/filing status
1 | RE-HV-RefChrg2018-Inc-typ | Increase Refrigerant Charge - Typical (8% rated charge) | DEER2018 | D17 v1.0 | 2020-11-24 16:30 | RE-HV-RefChrg2018-Inc-typ | DEER | Standard | None | 0 | 0 | None |  | 0 |  | 0 | Res | Any | HVAC | SpaceCool | dxAC_equip | spltSEER |  | HV-RefChrg | Typical refrigerant undercharged state | rated refrigerant charge | rated refrigerant charge |  |  |  | Available |  | 0 | 0 |  | Retro |  | HV-RefChrg |  | None | 2018-01-01 | 2019-12-31 | NotInEA |  |  |  |  | Standard | New measure definition for DEER2018 | 1 | 1 | 0 | Deemed Ex Ante Team |  | New measure definition for DEER2018 |  | Updated to indicate claim/filing status
1 | RG-WtrHt-SmlStrg-Gas-lte75kBtuh-30G-0p65EF | Efficient water heater: Std Gas (EF=0.65) replaces Gas water heater | DEER2017 | DEER-WaterHeater-Calculator | 2020-11-24 16:30 | RG-WtrHt-SmlStrg-Gas-lte75kBtuh-30G-0p65EF | DEER | Standard | None | 0 | 0 | None |  | 0 |  | 0 | Res | Any | SHW | Heating | WaterHtg_eq | Stor_EF |  | WtrHt-Res-Gas | Small storage Gas water heater: 30 gallon, EF = 0.59, RE = 0.758, Cap = 30, UA = 8.00 BTU/hr-F, AuxBTUh: 350 | Small storage Gas water heater: 30 gallon, EF = 0.63, RE = 0.81, Cap = 30, UA = 7.97 BTU/hr-F, AuxBTUh: 350 | Small storage Gas water heater: 30 gallon, EF = 0.65, RE = 0.81, Cap = 30, UA = 6.84 BTU/hr-F, AuxBTUh: 350 | Stor_EF-Gas-030gal-0.59EF | Stor_EF-Gas-030gal-0.630EF | Stor_EF-Gas-030gal-0.65EF | Available |  | 0 | 0 | June 2017 DEER Update | ErRobNc |  | WtrHt-Res-Gas |  | None | 2017-01-01 | 2018-12-31 | InEA_modValue |  |  |  |  | Standard | DEER2017 update for pre-existing technology; no vintage dependency | 1 | 1 | 0 | Deemed Ex Ante Team |  | DEER2017 update for pre-existing technology; no vintage dependency |  | Updated to indicate claim/filing status
1 | RG-WtrHt-SmlStrg-Gas-lte75kBtuh-30G-0p70EF | Efficient water heater: Std Gas (EF=0.70) replaces Gas water heater | DEER2017 | DEER-WaterHeater-Calculator | 2020-11-24 16:30 | RG-WtrHt-SmlStrg-Gas-lte75kBtuh-30G-0p70EF | DEER | Standard | None | 0 | 0 | None |  | 0 |  | 0 | Res | Any | SHW | Heating | WaterHtg_eq | Stor_EF |  | WtrHt-Res-Gas | Small storage Gas water heater: 30 gallon, EF = 0.59, RE = 0.758, Cap = 30, UA = 8.00 BTU/hr-F, AuxBTUh: 350 | Small storage Gas water heater: 30 gallon, EF = 0.63, RE = 0.81, Cap = 30, UA = 7.97 BTU/hr-F, AuxBTUh: 350 | Small storage Gas water heater: 30 gallon, EF = 0.70, RE = 0.81, Cap = 30, UA = 4.34 BTU/hr-F, AuxBTUh: 350 | Stor_EF-Gas-030gal-0.59EF | Stor_EF-Gas-030gal-0.630EF | Stor_EF-Gas-030gal-0.70EF | Available |  | 0 | 0 | June 2017 DEER Update | ErRobNc |  | WtrHt-Res-Gas |  | None | 2017-01-01 | 2018-12-31 | InEA_modValue |  |  |  |  | Standard | DEER2017 update for pre-existing technology; no vintage dependency | 1 | 1 | 0 | Deemed Ex Ante Team |  | DEER2017 update for pre-existing technology; no vintage dependency |  | Updated to indicate claim/filing status
1 | RG-WtrHt-SmlStrg-Gas-lte75kBtuh-40G-0p70EF | Efficient water heater: Std Gas (EF=0.70) replaces Gas water heater | DEER2017 | DEER-WaterHeater-Calculator | 2020-11-24 16:30 | RG-WtrHt-SmlStrg-Gas-lte75kBtuh-40G-0p70EF | DEER | Standard | None | 0 | 0 | None |  | 0 |  | 0 | Res | Any | SHW | Heating | WaterHtg_eq | Stor_EF |  | WtrHt-Res-Gas | Small storage Gas water heater: 40 gallon, EF = 0.60, RE = 0.758, Cap = 40, UA = 7.19 BTU/hr-F, AuxBTUh: 350 | Small storage Gas water heater: 40 gallon, EF = 0.62, RE = 0.76, Cap = 40, UA = 6.43 BTU/hr-F, AuxBTUh: 350 | Small storage Gas water heater: 40 gallon, EF = 0.70, RE = 0.82, Cap = 40, UA = 4.63 BTU/hr-F, AuxBTUh: 350 | Stor_EF-Gas-040gal-0.60EF | Stor_EF-Gas-040gal-0.615EF | Stor_EF-Gas-040gal-0.70EF | Available |  | 0 | 0 | June 2017 DEER Update | ErRobNc |  | WtrHt-Res-Gas |  | None | 2017-01-01 | 2018-12-31 | InEA_modValue |  |  |  |  | Standard | DEER2017 update for pre-existing technology; no vintage dependency | 1 | 1 | 0 | Deemed Ex Ante Team |  | DEER2017 update for pre-existing technology; no vintage dependency |  | Updated to indicate claim/filing status
1 | RG-WtrHt-SmlStrg-Gas-lte75kBtuh-40G-0p82EF | Efficient water heater: Std Gas (EF=0.82) replaces Gas water heater | DEER2017 | DEER-WaterHeater-Calculator | 2020-11-24 16:30 | RG-WtrHt-SmlStrg-Gas-lte75kBtuh-40G-0p82EF | DEER | Standard | None | 0 | 0 | None |  | 0 |  | 0 | Res | Any | SHW | Heating | WaterHtg_eq | Stor_EF |  | WtrHt-Res-Gas | Small storage Gas water heater: 40 gallon, EF = 0.60, RE = 0.758, Cap = 40, UA = 7.19 BTU/hr-F, AuxBTUh: 350 | Small storage Gas water heater: 40 gallon, EF = 0.62, RE = 0.76, Cap = 40, UA = 6.43 BTU/hr-F, AuxBTUh: 350 | Small storage Gas water heater: 40 gallon, EF = 0.82, RE = 0.9, Cap = 40, UA = 2.61 BTU/hr-F, VentW: 50, AuxBTUh: 350 | Stor_EF-Gas-040gal-0.60EF | Stor_EF-Gas-040gal-0.615EF | Stor_EF-Gas-040gal-0.82EF | Available |  | 0 | 0 | June 2017 DEER Update | ErRobNc |  | WtrHt-Res-Gas |  | None | 2017-01-01 | 2018-12-31 | InEA_modValue |  |  |  |  | Standard | DEER2017 update for pre-existing technology; no vintage dependency | 1 | 1 | 0 | Deemed Ex Ante Team |  | DEER2017 update for pre-existing technology; no vintage dependency |  | Updated to indicate claim/filing status
1 | RG-WtrHt-SmlStrg-Gas-lte75kBtuh-50G-0p67EF | Efficient water heater: Std Gas (EF=0.67) replaces Gas water heater | DEER2017 | DEER-WaterHeater-Calculator | 2020-11-24 16:30 | RG-WtrHt-SmlStrg-Gas-lte75kBtuh-50G-0p67EF | DEER | Standard | None | 0 | 0 | None |  | 0 |  | 0 | Res | Any | SHW | Heating | WaterHtg_eq | Stor_EF |  | WtrHt-Res-Gas | Small storage Gas water heater: 50 gallon, EF = 0.59, RE = 0.763, Cap = 40, UA = 8.02 BTU/hr-F, AuxBTUh: 350 | Small storage Gas water heater: 50 gallon, EF = 0.60, RE = 0.763, Cap = 40, UA = 7.42 BTU/hr-F, AuxBTUh: 350 | Small storage Gas water heater: 50 gallon, EF = 0.67, RE = 0.79, Cap = 40, UA = 4.85 BTU/hr-F, AuxBTUh: 350 | Stor_EF-Gas-050gal-0.59EF | Stor_EF-Gas-050gal-0.600EF | Stor_EF-Gas-050gal-0.67EF | Available |  | 0 | 0 | June 2017 DEER Update | ErRobNc |  | WtrHt-Res-Gas |  | None | 2017-01-01 | 2018-12-31 | InEA_modValue |  |  |  |  | Standard | DEER2017 update for pre-existing technology; no vintage dependency | 1 | 1 | 0 | Deemed Ex Ante Team |  | DEER2017 update for pre-existing technology; no vintage dependency |  | Updated to indicate claim/filing status
1 | RG-WtrHt-SmlStrg-Gas-lte75kBtuh-50G-0p70EF | Efficient water heater: Std Gas (EF=0.70) replaces Gas water heater | DEER2017 | DEER-WaterHeater-Calculator | 2020-11-24 16:30 | RG-WtrHt-SmlStrg-Gas-lte75kBtuh-50G-0p70EF | DEER | Standard | None | 0 | 0 | None |  | 0 |  | 0 | Res | Any | SHW | Heating | WaterHtg_eq | Stor_EF |  | WtrHt-Res-Gas | Small storage Gas water heater: 50 gallon, EF = 0.59, RE = 0.763, Cap = 40, UA = 8.02 BTU/hr-F, AuxBTUh: 350 | Small storage Gas water heater: 50 gallon, EF = 0.60, RE = 0.763, Cap = 40, UA = 7.42 BTU/hr-F, AuxBTUh: 350 | Small storage Gas water heater: 50 gallon, EF = 0.70, RE = 0.82, Cap = 40, UA = 4.63 BTU/hr-F, AuxBTUh: 350 | Stor_EF-Gas-050gal-0.59EF | Stor_EF-Gas-050gal-0.600EF | Stor_EF-Gas-050gal-0.70EF | Available |  | 0 | 0 | June 2017 DEER Update | ErRobNc |  | WtrHt-Res-Gas |  | None | 2017-01-01 | 2018-12-31 | InEA_modValue |  |  |  |  | Standard | DEER2017 update for pre-existing technology; no vintage dependency | 1 | 1 | 0 | Deemed Ex Ante Team |  | DEER2017 update for pre-existing technology; no vintage dependency |  | Updated to indicate claim/filing status
1 | RG-WtrHt-SmlStrg-Gas-lte75kBtuh-50G-0p82EF | Efficient water heater: Std Gas (EF=0.82) replaces Gas water heater | DEER2017 | DEER-WaterHeater-Calculator | 2020-11-24 16:30 | RG-WtrHt-SmlStrg-Gas-lte75kBtuh-50G-0p82EF | DEER | Standard | None | 0 | 0 | None |  | 0 |  | 0 | Res | Any | SHW | Heating | WaterHtg_eq | Stor_EF |  | WtrHt-Res-Gas | Small storage Gas water heater: 50 gallon, EF = 0.59, RE = 0.763, Cap = 40, UA = 8.02 BTU/hr-F, AuxBTUh: 350 | Small storage Gas water heater: 50 gallon, EF = 0.60, RE = 0.763, Cap = 40, UA = 7.42 BTU/hr-F, AuxBTUh: 350 | Small storage Gas water heater: 50 gallon, EF = 0.82, RE = 0.9, Cap = 40, UA = 2.61 BTU/hr-F, VentW: 50, AuxBTUh: 350 | Stor_EF-Gas-050gal-0.59EF | Stor_EF-Gas-050gal-0.600EF | Stor_EF-Gas-050gal-0.82EF | Available |  | 0 | 0 | June 2017 DEER Update | ErRobNc |  | WtrHt-Res-Gas |  | None | 2017-01-01 | 2018-12-31 | InEA_modValue |  |  |  |  | Standard | DEER2017 update for pre-existing technology; no vintage dependency | 1 | 1 | 0 | Deemed Ex Ante Team |  | DEER2017 update for pre-existing technology; no vintage dependency |  | Updated to indicate claim/filing status
1 | R-InCmn-LED-A19(EISA-Bin-60w-100LPW)-dWP1p4 | LED A Lamp replaces pre-existing standard lighting Wattage based on EISA bin and LPW | DEER2017 | Disposition | 2020-11-24 16:30 | Res-Iltg-Cmn-dWatt-CFL | NonDEER | Scaled | DeltaWatts | 1.4 | 1.4 | None |  | 0 |  | 0 | Res | Any | Lighting | InCommon | Ltg_Lamp | LED_lamp |  | ILtg-Res-LED-20000hr-Cmn | LED A19 Basecase, 75% LED, 25% CFL | LED A19 Basecase, 75% LED, 25% CFL | LED Lamp: A19, EISA Bin 60, 100 LPW |  |  |  | Available |  | 0 | 0 | DEER2020 Update: 2018Phase1ScrewInLampDisposition | RobNc |  |  |  | None | 2018-07-01 | 2019-12-31 | NotInEA |  |  |  |  | Standard | Measures expires 12/31/2019 with revision note: Measures expire 12/31/2019. Workpaper required for 1/1/2020 to consider: revises HOU to reflect most recent Title 24 and ISP control practices; DEER 2020 peak demand definition update | 1 | 1 | 0 | Deemed Ex Ante Team |  | Measures expires 12/31/2019 with revision note: Measures expire 12/31/2019. Workpaper required for 1/1/2020 to consider: revises HOU to reflect most recent Title 24 and ISP control practices; DEER 2020 peak demand definition update |  | Updated to indicate claim/filing status
1 | R-In-LED-A19(EISA-Bin-60w-100LPW)-dWP1p4 | LED A Lamp replaces pre-existing standard lighting Wattage based on EISA bin and LPW | DEER2017 | Disposition | 2020-11-24 16:30 | Res-Iltg-dWatt-CFL | NonDEER | Scaled | DeltaWatts | 1.4 | 1.4 | None |  | 0 |  | 0 | Res | Any | Lighting | InGen-CFL | Ltg_Lamp | LED_lamp |  | ILtg-Res-LED-20000hr | LED A19 Basecase, 75% LED, 25% CFL | LED A19 Basecase, 75% LED, 25% CFL | LED Lamp: A19, EISA Bin 60, 100 LPW |  |  |  | Available |  | 0 | 0 | 2018Phase1ScrewInLampDisposition | RobNc |  |  |  |  | 2018-07-01 | 2019-12-31 | NotInEA |  |  |  |  | Standard | Expires 12/31/2019 due to DEER2020 revised impacts and peak demand definition | 1 | 1 | 0 | Deemed Ex Ante Team |  | Expires 12/31/2019 due to DEER2020 revised impacts and peak demand definition |  | Updated to indicate claim/filing status
1 | R-OutCmn-LED-A19(EISA-Bin-60w-100LPW)-dWP1p4 | LED A Lamp replaces pre-existing standard lighting Wattage based on EISA bin and LPW | DEER2017 | Disposition | 2020-11-24 16:30 | Res-Oltg-Cmn-dWatt-CFL | NonDEER | Scaled | DeltaWatts | 1.4 | 1.4 | None |  | 0 |  | 0 | Res | Any | Lighting | OutCommon | Ltg_Lamp | LED_lamp |  | OLtg-Res-LED-20000hr-Cmn | LED A19 Basecase, 75% LED, 25% CFL | LED A19 Basecase, 75% LED, 25% CFL | LED Lamp: A19, EISA Bin 60, 100 LPW |  |  |  | Available |  | 0 | 0 | DEER2020 Update: 2018Phase1ScrewInLampDisposition | RobNc |  |  |  |  | 2018-07-01 | 2018-12-31 | NotInEA |  |  |  |  | Standard | Measures expire 12/31/2018. HOU revised based on DEER revision for NRes outdoor lighting with motion sensors | 1 | 1 | 0 | Deemed Ex Ante Team |  | Measures expire 12/31/2018. HOU revised based on DEER revision for NRes outdoor lighting with motion sensors |  | Updated to indicate claim/filing status
1 | R-Out-LED-A19(EISA-Bin-60w-100LPW)-dWP1p4 | LED A Lamp replaces pre-existing standard lighting Wattage based on EISA bin and LPW | DEER2016 | Disposition | 2020-11-24 16:30 | Res-Oltg-dWatt | NonDEER | Scaled | DeltaWatts | 1.4 | 1.4 | None |  | 0 |  | 0 | Res | Any | Lighting | OutGen | Ltg_Lamp | LED_lamp |  | OLtg-Res-LED-20000hr | LED A19 Basecase, 75% LED, 25% CFL | LED A19 Basecase, 75% LED, 25% CFL | LED Lamp: A19, EISA Bin 60, 100 LPW |  |  |  | Available |  | 0 | 0 | 2018Phase1ScrewInLampDisposition | RobNc |  |  |  |  | 2018-07-01 | 2019-12-31 | NotInEA |  |  |  |  | Standard | Measure expired due to DEER2020 update | 1 | 1 | 0 | Deemed Ex Ante Team |  | Measure expired due to DEER2020 update |  | Updated to indicate claim/filing status
1 | WholeHouseFan-0.7CFM-ECM | Whole House Fan with an air flow of 0.7 CFM per square foot of conditioned area; ECM motor using 0.124 W/CFM | DEER2017 | D17 v1.0 | 2020-11-24 16:30 | RE-HV-WholeHouseFan-0.7CFMp-ECM | DEER | Standard | None | 0 | 0 | None |  | 0 |  | 0 | Res | Any | HVAC | VentAirDist | HV_Tech | WHFan |  | HV-WHfan | Natural Ventilation except where whole house fan required by code (1.5CFM per sqft air flow and PSC motor assumed when required) |  | Flow rate of 0.7 CFM per square foot of conditioned area; ECM motor using 0.124 W/CFM; cooling to 70F when outdoor temperature is at least 3 degrees below cooling thermotstat setpoint |  |  |  | Available |  | 0 | 0 |  | Retro |  |  |  | None | 2017-01-01 | 2019-12-31 | [5 empty] | Standard | Measure new for DEER2017; Measure expired due to DEER2020 update | 1 | 1 | 0 | Deemed Ex Ante Team |  | Measure new for DEER2017; Measure expired due to DEER2020 update |  | Updated to indicate claim/filing status
1 | WholeHouseFan-0.7CFM-PSC | Whole House Fan with an air flow of 0.7 CFM per square foot of conditioned area; PSC motor using 0.15 W/CFM | DEER2017 | D17 v1.0 | 2020-11-24 16:30 | RE-HV-WholeHouseFan-0.7CFMp-PSC | DEER | Standard | None | 0 | 0 | None |  | 0 |  | 0 | Res | Any | HVAC | VentAirDist | HV_Tech | WHFan |  | HV-WHfan | Natural Ventilation except where whole house fan required by code (1.5CFM per sqft air flow and PSC motor assumed when required) |  | Flow rate of 0.7 CFM per square foot of conditioned area; PSC motor using 0.15 W/CFM; cooling to 70F when outdoor temperature is at least 3 degrees below cooling thermotstat setpoint |  |  |  | Available |  | 0 | 0 |  | Retro |  |  |  | None | 2017-01-01 | 2019-12-31 | [5 empty] | Standard | Measure new for DEER2017; Measure expired due to DEER2020 update | 1 | 1 | 0 | Deemed Ex Ante Team |  | Measure new for DEER2017; Measure expired due to DEER2020 update |  | Updated to indicate claim/filing status
1 | WholeHouseFan-1.5CFM-ECM | Whole House Fan with an air flow of 1.5 CFM per square foot of conditioned area; ECM motor using 0.124 W/CFM | DEER2017 | D17 v1.0 | 2020-11-24 16:30 | RE-HV-WholeHouseFan-1.5CFMp-ECM | DEER | Standard | None | 0 | 0 | None |  | 0 |  | 0 | Res | Any | HVAC | VentAirDist | HV_Tech | WHFan |  | HV-WHfan | Natural Ventilation except where whole house fan required by code (1.5CFM per sqft air flow and PSC motor assumed when required) |  | Flow rate of 1.5 CFM per square foot of conditioned area; ECM motor using 0.124 W/CFM; cooling to 70F when outdoor temperature is at least 3 degrees below cooling thermotstat setpoint |  |  |  | Available |  | 0 | 0 |  | Retro |  |  |  | None | 2017-01-01 | 2019-12-31 | [5 empty] | Standard | Measure new for DEER2017; Measure expired due to DEER2020 update | 1 | 1 | 0 | Deemed Ex Ante Team |  | Measure new for DEER2017; Measure expired due to DEER2020 update |  | Updated to indicate claim/filing status
1 | WholeHouseFan-1.5CFM-PSC | Whole House Fan with an air flow of 1.5 CFM per square foot of conditioned area; PSC motor using 0.15 W/CFM | DEER2017 | D17 v1.0 | 2020-11-24 16:30 | RE-HV-WholeHouseFan-1.5CFMp-PSC | DEER | Standard | None | 0 | 0 | None |  | 0 |  | 0 | Res | Any | HVAC | VentAirDist | HV_Tech | WHFan |  | HV-WHfan | Natural Ventilation except where whole house fan required by code (1.5CFM per sqft air flow and PSC motor assumed when required) |  | Flow rate of 1.5 CFM per square foot of conditioned area; PSC motor using 0.15 W/CFM; cooling to 70F when outdoor temperature is at least 3 degrees below cooling thermotstat setpoint |  |  |  | Available |  | 0 | 0 |  | Retro |  |  |  | None | 2017-01-01 | 2019-12-31 | [5 empty] | Standard | Measure new for DEER2017; Measure expired due to DEER2020 update | 1 | 1 | 0 | Deemed Ex Ante Team |  | Measure new for DEER2017; Measure expired due to DEER2020 update |  | Updated to indicate claim/filing status
1 | WholeHouseFan-2.0CFM-ECM | Whole House Fan with an air flow of 2.0 CFM per square foot of conditioned area; ECM motor using 0.124 W/CFM | DEER2017 | D17 v1.0 | 2020-11-24 16:30 | RE-HV-WholeHouseFan-2.0CFMp-ECM | DEER | Standard | None | 0 | 0 | None |  | 0 |  | 0 | Res | Any | HVAC | VentAirDist | HV_Tech | WHFan |  | HV-WHfan | Natural Ventilation except where whole house fan required by code (1.5CFM per sqft air flow and PSC motor assumed when required) |  | Flow rate of 2.0 CFM per square foot of conditioned area; ECM motor using 0.124 W/CFM; cooling to 70F when outdoor temperature is at least 3 degrees below cooling thermotstat setpoint |  |  |  | Available |  | 0 | 0 |  | Retro |  |  |  | None | 2017-01-01 | 2019-12-31 | [5 empty] | Standard | Measure new for DEER2017; Measure expired due to DEER2020 update | 1 | 1 | 0 | Deemed Ex Ante Team |  | Measure new for DEER2017; Measure expired due to DEER2020 update |  | Updated to indicate claim/filing status
1 | WholeHouseFan-2.0CFM-PSC | Whole House Fan with an air flow of 2.0 CFM per square foot of conditioned area; PSC motor using 0.15 W/CFM | DEER2017 | D17 v1.0 | 2020-11-24 16:30 | RE-HV-WholeHouseFan-2.0CFMp-PSC | DEER | Standard | None | 0 | 0 | None |  | 0 |  | 0 | Res | Any | HVAC | VentAirDist | HV_Tech | WHFan |  | HV-WHfan | Natural Ventilation except where whole house fan required by code (1.5CFM per sqft air flow and PSC motor assumed when required) |  | Flow rate of 2.0 CFM per square foot of conditioned area; PSC motor using 0.15 W/CFM; cooling to 70F when outdoor temperature is at least 3 degrees below cooling thermotstat setpoint |  |  |  | Available |  | 0 | 0 |  | Retro |  |  |  | None | 2017-01-01 | 2019-12-31 | [5 empty] | Standard | Measure new for DEER2017; Measure expired due to DEER2020 update | 1 | 1 | 0 | Deemed Ex Ante Team |  | Measure new for DEER2017; Measure expired due to DEER2020 update |  | Updated to indicate claim/filing status
1 | WholeHouseFan-3.0CFM-ECM | Whole House Fan with an air flow of 3.0 CFM per square foot of conditioned area; ECM motor using 0.124 W/CFM | DEER2017 | D17 v1.0 | 2020-11-24 16:30 | RE-HV-WholeHouseFan-3.0CFMp-ECM | DEER | Standard | None | 0 | 0 | None |  | 0 |  | 0 | Res | Any | HVAC | VentAirDist | HV_Tech | WHFan |  | HV-WHfan | Natural Ventilation except where whole house fan required by code (1.5CFM per sqft air flow and PSC motor assumed when required) |  | Flow rate of 3.0 CFM per square foot of conditioned area; ECM motor using 0.124 W/CFM; cooling to 70F when outdoor temperature is at least 3 degrees below cooling thermotstat setpoint |  |  |  | Available |  | 0 | 0 |  | Retro |  |  |  | None | 2017-01-01 | 2019-12-31 | [5 empty] | Standard | Measure new for DEER2017; Measure expired due to DEER2020 update | 1 | 1 | 0 | Deemed Ex Ante Team |  | Measure new for DEER2017; Measure expired due to DEER2020 update |  | Updated to indicate claim/filing status
1 | WholeHouseFan-3.0CFM-PSC | Whole House Fan with an air flow of 3.0 CFM per square foot of conditioned area; PSC motor using 0.15 W/CFM | DEER2017 | D17 v1.0 | 2020-11-24 16:30 | RE-HV-WholeHouseFan-3.0CFMp-PSC | DEER | Standard | None | 0 | 0 | None |  | 0 |  | 0 | Res | Any | HVAC | VentAirDist | HV_Tech | WHFan |  | HV-WHfan | Natural Ventilation except where whole house fan required by code (1.5CFM per sqft air flow and PSC motor assumed when required) |  | Flow rate of 3.0 CFM per square foot of conditioned area; PSC motor using 0.15 W/CFM; cooling to 70F when outdoor temperature is at least 3 degrees below cooling thermotstat setpoint |  |  |  | Available |  | 0 | 0 |  | Retro |  |  |  | None | 2017-01-01 | 2019-12-31 | [5 empty] | Standard | Measure new for DEER2017; Measure expired due to DEER2020 update | 1 | 1 | 0 | Deemed Ex Ante Team |  | Measure new for DEER2017; Measure expired due to DEER2020 update |  | Updated to indicate claim/filing status
2 | Dishwasher-EnStar-Level2-wtd | Energy Star(R) Dish Washer - Standard Size - Level 2 (160 cycles per year) | DEER2011 | D11 v4.01 | 2020-11-24 16:30 | Dishwasher-EnStar-Level2-wtd | DEER | CrossMeasWtd |  |  |  | None | Dishwasher-ESLvl2 | 0 |  | 0 | Res | Any | AppPlug | KitchenApp | Clean_equip | DishWash |  | Appl-EffDW | Standard Size Dishwasher, 160 cycles per year, EF = 0.45 | Standard Size Dishwasher, 160 cycles per year, EF = 0.45 | Energy Star(R) Dish Washer - Standard Size - Level 2, 160 cycles per year, EF = 0.68 |  |  |  | Available |  | 0 | 0 |  | RobNc |  | Appl-EffDW |  | None | 2013-01-01 | 2014-06-30 | DEER |  |  |  |  | Standard |  | 1 | 1 | 0 | Deemed Ex Ante Team |  |  |  | Updated to indicate claim/filing status
2 | NE-HVAC-VarRefgHP-Tier2 | Heat pump VRF system, Tier 2 efficiency | ExAnte2017 | EA17 v1.0 | 2020-11-24 16:30 | NE-HVAC-VarRefgHP-Tier2 | ExAnte | Standard | None | 0 | 0 | N |  | 0 |  | 0 | Com | Any | HVAC | HeatCool | dxHP_equip | VarRefgHP |  | HVAC-airHP |  | Heat pump VRF, Title-24 efficiency | Heat pump VRF system, Tier 2 efficiency |  |  |  | Available |  | 0 | 0 |  | Rob |  |  |  | None | 2017-01-01 | 2019-12-31 | [5 empty] | Standard |  | 1 | 1 | 0 | Deemed Ex Ante Team |  |  |  | Updated to indicate claim/filing status
3 | NE-HVAC-VarRefgHR-Tier1 | Heat recovery VRF system, Tier 1 efficiency | ExAnte2017 | EA17 v1.0 | 2020-11-24 16:30 | NE-HVAC-VarRefgHR-Tier1 | ExAnte | Standard | None | 0 | 0 | N |  | 0 |  | 0 | Com | Any | HVAC | HeatCool | dxHP_equip | VarRefgHR |  | HVAC-airHP |  | Heat recovery VRF, Title-24 efficiency | Heat recovery VRF system, Tier 1 efficiency |  |  |  | Available |  | 0 | 0 |  | Rob |  |  |  | None | 2017-01-01 | 2019-12-31 | [5 empty] | Standard |  | 1 | 1 | 0 | Deemed Ex Ante Team |  |  |  | Updated to indicate claim/filing status
3 | RE-Appl-ESFrzr-ChstManDef-700kWh-368kWh | Energy Star(R) Freezer: Chest - manual defrost - 368 kWh/yr | DEER2014 | D11 v4.00 | 2020-11-24 16:30 | Res-Frzr-dKWH-Cond | DEER | Scaled | Delta | 41 | 332 | None |  | 0 |  | 1 | Res | Any | AppPlug | Refrig | Ref_Storage | Freezer |  | Appl-ESFrzr | Freezer: Chest, Manual Defrost; 700 rated kWh/yr | Freezer: Chest, Manual Defrost; 409 rated kWh/yr | Energy Star(R) Freezer: Chest - manual defrost - 368 kWh/yr | Freezer-700kWhyr-Manual | Freezer-409kWhyr-Manual | Freezer-368kWhyr-Manual-ES | Available |  | 0 | 0 |  | ErRobNc |  | Appl-ESFrzr | D08-RE-Appl-ESFrzr-ChstManDef-700kWh-368kWh | DEER1314end | 2013-01-01 | 2014-12-31 | DEER |  |  |  |  | Standard |  | 1 | 1 | 0 | Deemed Ex Ante Team |  |  |  | Updated to indicate claim/filing status
4 | NE-HVAC-VarRefgHR-Tier2 | Heat recovery VRF system, Tier 2 efficiency | ExAnte2017 | EA17 v1.0 | 2020-11-24 16:30 | NE-HVAC-VarRefgHR-Tier2 | ExAnte | Standard | None | 0 | 0 | N |  | 0 |  | 0 | Com | Any | HVAC | HeatCool | dxHP_equip | VarRefgHR |  | HVAC-airHP |  | Heat recovery VRF, Title-24 efficiency | Heat recovery VRF system, Tier 2 efficiency |  |  |  | Available |  | 0 | 0 |  | Rob |  |  |  | None | 2017-01-01 | 2019-12-31 | [5 empty] | Standard |  | 1 | 1 | 0 | Deemed Ex Ante Team |  |  |  | Updated to indicate claim/filing status
4 | RE-Appl-ESFrzr-UpAutoDef-849kWh-642kWh | Energy Star(R) Freezer: Upright - automatic defrost - 642 kWh/yr | DEER2014 | D11 v4.00 | 2020-11-24 16:30 | Res-Frzr-dKWH-Cond | DEER | Scaled | Delta | 71 | 207 | None |  | 0 |  | 1 | Res | Any | AppPlug | Refrig | Ref_Storage | Freezer |  | Appl-ESFrzr | Freezer: Upright, Auto-defrost; 849 rated kWh/yr | Freezer: Upright, Auto-defrost; 713 rated kWh/yr | Energy Star(R) Freezer: Upright - automatic defrost - 642 kWh/yr | Freezer-849kWhyr-Automatic | Freezer-713kWhyr-Automatic | Freezer-642kWhyr-Automatic-ES | Available |  | 0 | 0 |  | ErRobNc |  | Appl-ESFrzr | D08-RE-Appl-ESFrzr-UpAutoDef-849kWh-642kWh | DEER1314end | 2013-01-01 | 2014-12-31 | DEER |  |  |  |  | Standard |  | 1 | 1 | 0 | Deemed Ex Ante Team |  |  |  | Updated to indicate claim/filing status
5 | RE-Appl-ESFrzr-UpManDef-708kWh-409kWh | Energy Star(R) Freezer: Upright - manual defrost - 409 kWh/yr | DEER2014 | D11 v4.00 | 2020-11-24 16:30 | Res-Frzr-dKWH-Cond | DEER | Scaled | Delta | 45 | 299 | None |  | 0 |  | 1 | Res | Any | AppPlug | Refrig | Ref_Storage | Freezer |  | Appl-ESFrzr | Freezer: Upright, Manual Defrost; 454 rated kWh/yr | Freezer: Upright, Manual Defrost; 708 rated kWh/yr | Energy Star(R) Freezer: Upright - manual defrost - 409 kWh/yr | Freezer-708kWhyr-Manual | Freezer-454kWhyr-Manual | Freezer-409kWhyr-Manual-ES | Available |  | 0 | 0 |  | ErRobNc |  | Appl-ESFrzr | D08-RE-Appl-ESFrzr-UpManDef-708kWh-409kWh | DEER1314end | 2013-01-01 | 2014-12-31 | DEER |  |  |  |  | Standard |  | 1 | 1 | 0 | Deemed Ex Ante Team |  |  |  | Updated to indicate claim/filing status
6 | RE-Appl-ESRefg-BMLrg-573kWh-487kWh | Energy Star(R) Refrigerator: Bottom Mount Freezer without through-the-door ice - large (16.5-25 ft3 TV) - 487 kWh/yr | DEER2014 | D11 v4.00 | 2020-11-24 16:30 | Res-Refg-dKWH-Cond | DEER | Scaled | Delta | 86 | 86 | None |  | 0 |  | 1 | Res | Any | AppPlug | Refrig | Ref_Storage | RefrigFrz |  | Appl-ESRefg | Refrigerator: Bottom Mount Freezer, Large, 573 rated kWh/yr | Refrigerator: Bottom Mount Freezer, Large, 573 rated kWh/yr | Energy Star(R) Refrigerator: Bottom Mount Freezer without through-the-door ice - large (16.5-25 ft3 TV) - 487 kWh/yr | RefrigFrz-573kWhyr-16.5to25ft3 | RefrigFrz-573kWhyr-16.5to25ft3 | RefrigFrz-487kWhyr-16.5to25ft3-ES | Available |  | 0 | 0 |  | RobNc |  | Appl-ESRefg | D08-RE-Appl-ESRefg-BMLrg-573kWh-487kWh | DEER1314end | 2013-01-01 | 2014-12-31 | DEER |  |  |  |  | Standard |  | 1 | 1 | 0 | Deemed Ex Ante Team |  |  |  | Updated to indicate claim/filing status
7 | RE-Appl-ESRefg-BMSml-518kWh-447kWh | Energy Star(R) Refrigerator: Bottom Mount Freezer without through-the-door ice - small (8-16.5 ft3 TV) - 447 kWh/yr | DEER2014 | D11 v4.00 | 2020-11-24 16:30 | Res-Refg-dKWH-Cond | DEER | Scaled | Delta | 71 | 71 | None |  | 0 |  | 1 | Res | Any | AppPlug | Refrig | Ref_Storage | RefrigFrz |  | Appl-ESRefg | Refrigerator: Bottom Mount Freezer, Small; 518 rated kWh/yr | Refrigerator: Bottom Mount Freezer, Small; 518 rated kWh/yr | Energy Star(R) Refrigerator: Bottom Mount Freezer without through-the-door ice - small (8-16.5 ft3 TV) - 447 kWh/yr | RefrigFrz-518kWhyr-8to16.5ft3 | RefrigFrz-518kWhyr-8to16.5ft3 | RefrigFrz-447kWhyr-8to16.5ft3-ES | Available |  | 0 | 0 |  | RobNc |  | Appl-ESRefg | D08-RE-Appl-ESRefg-BMSml-518kWh-447kWh | DEER1314end | 2013-01-01 | 2014-12-31 | DEER |  |  |  |  | Standard |  | 1 | 1 | 0 | Deemed Ex Ante Team |  |  |  | Updated to indicate claim/filing status
8 | RE-Appl-ESRefg-SMLrg-921kWh-565kWh | Energy Star(R) Refrigerator: Side Mount Freezer without through-the-door ice - large (23-31ft3 TV) - 565 kWh/yr | DEER2014 | D11 v4.00 | 2020-11-24 16:30 | Res-Refg-dKWH-Cond | DEER | Scaled | Delta | 100 | 356 | None |  | 0 |  | 1 | Res | Any | AppPlug | Refrig | Ref_Storage | RefrigFrz |  | Appl-ESRefg | Refrigerator: Side Mount Freezer, Large; 921 rated kWh/yr | Refrigerator: Side Mount Freezer, Large; 665 rated kWh/yr | Energy Star(R) Refrigerator: Side Mount Freezer without through-the-door ice - large (23-31ft3 TV) - 565 kWh/yr | RefrigFrz-921kWhyr-23to31ft3 | RefrigFrz-665kWhyr-23to31ft3 | RefrigFrz-565kWhyr-23to31ft3-ES | Available |  | 0 | 0 |  | ErRobNc |  | Appl-ESRefg | D08-RE-Appl-ESRefg-SMLrg-921kWh-565kWh | DEER1314end | 2013-01-01 | 2014-12-31 | DEER |  |  |  |  | Standard |  | 1 | 1 | 0 | Deemed Ex Ante Team |  |  |  | Updated to indicate claim/filing status
9 | RE-Appl-ESRefg-SMLrgIce-821kWh-620kWh | Energy Star(R) Refrigerator: Side Mount Freezer with through-the-door ice - large (23-31 ft3 TV) - 620 kWh/yr | DEER2014 | D11 v4.00 | 2020-11-24 16:30 | Res-Refg-dKWH-Cond | DEER | Scaled | Delta | 110 | 201 | None |  | 0 |  | 1 | Res | Any | AppPlug | Refrig | Ref_Storage | RefrigFrz |  | Appl-ESRefg | Refrigerator: Side Mount Freezer, Large, Ice Maker; 821 rated kWh/yr | Refrigerator: Side Mount Freezer, Large, Ice Maker; 730 rated kWh/yr | Energy Star(R) Refrigerator: Side Mount Freezer with through-the-door ice - large (23-31 ft3 TV) - 620 kWh/yr | RefrigFrz-821kWhyr-23to31ft3 | RefrigFrz-730kWhyr-23to31ft3 | RefrigFrz-620kWhyr-23to31ft3-ES | Available |  | 0 | 0 |  | ErRobNc |  | Appl-ESRefg | D08-RE-Appl-ESRefg-SMLrgIce-821kWh-620kWh | DEER1314end | 2013-01-01 | 2014-12-31 | DEER |  |  |  |  | Standard |  | 1 | 1 | 0 | Deemed Ex Ante Team |  |  |  | Updated to indicate claim/filing status
10 | RE-Appl-ESRefg-SMMed-703kWh-528kWh | Energy Star(R) Refrigerator: Side Mount Freezer without through-the-door ice - medium (15-23 ft3 TV) - 528 kWh/yr | DEER2014 | D11 v4.00 | 2020-11-24 16:30 | Res-Refg-dKWH-Cond | DEER | Scaled | Delta | 92 | 175 | None |  | 0 |  | 1 | Res | Any | AppPlug | Refrig | Ref_Storage | RefrigFrz |  | Appl-ESRefg | Refrigerator: 703 rated kWh/yr | Refrigerator: 620 rated kWh/yr | Energy Star(R) Refrigerator: Side Mount Freezer without through-the-door ice - medium (15-23 ft3 TV) - 528 kWh/yr | RefrigFrz-703kWhyr-15to23ft3 | RefrigFrz-620kWhyr-15to23ft3 | RefrigFrz-528kWhyr-15to23ft3-ES | Available |  | 0 | 0 |  | ErRobNc |  | Appl-ESRefg | D08-RE-Appl-ESRefg-SMMed-703kWh-528kWh | DEER1314end | 2013-01-01 | 2014-12-31 | DEER |  |  |  |  | Standard |  | 1 | 1 | 0 | Deemed Ex Ante Team |  |  |  | Updated to indicate claim/filing status
11 | RE-Appl-ESRefg-SMMedIce-835kWh-543kWh | Energy Star(R) Refrigerator: Side Mount Freezer with through-the-door ice - medium (15-23 ft3 TV) - 543 kWh/yr | DEER2014 | D11 v4.00 | 2020-11-24 16:30 | Res-Refg-dKWH-Cond | DEER | Scaled | Delta | 96 | 292 | None |  | 0 |  | 1 | Res | Any | AppPlug | Refrig | Ref_Storage | RefrigFrz |  | Appl-ESRefg | Refrigerator: 835 rated kWh/yr | Refrigerator: 639 rated kWh/yr | Energy Star(R) Refrigerator: Side Mount Freezer with through-the-door ice - medium (15-23 ft3 TV) - 543 kWh/yr | RefrigFrz-835kWhyr-15to23ft3 | RefrigFrz-639kWhyr-15to23ft3 | RefrigFrz-543kWhyr-15to23ft3-ES | Available |  | 0 | 0 |  | ErRobNc |  | Appl-ESRefg | D08-RE-Appl-ESRefg-SMMedIce-835kWh-543kWh | DEER1314end | 2013-01-01 | 2014-12-31 | DEER |  |  |  |  | Standard |  | 1 | 1 | 0 | Deemed Ex Ante Team |  |  |  | Updated to indicate claim/filing status
12 | RE-Appl-ESRefg-TMLrg-697kWh-452kWh | Energy Star(R) Refrigerator: Top Mount Freezer without through-the-door ice - large (20-25 ft3 TV) - 452 kWh/yr | DEER2014 | D11 v4.00 | 2020-11-24 16:30 | Res-Refg-dKWH-Cond | DEER | Scaled | Delta | 80 | 245 | None |  | 0 |  | 1 | Res | Any | AppPlug | Refrig | Ref_Storage | RefrigFrz |  | Appl-ESRefg | Refrigerator: Top Mount Freezer, Large; 697 rated kWh/yr | Refrigerator: Top Mount Freezer, Large; 532 rated kWh/yr | Energy Star(R) Refrigerator: Top Mount Freezer without through-the-door ice - large (20-25 ft3 TV) - 452 kWh/yr | RefrigFrz-697kWhyr-20to25ft3 | RefrigFrz-532kWhyr-20to25ft3 | RefrigFrz-452kWhyr-20to25ft3-ES | Available |  | 0 | 0 |  | ErRobNc |  | Appl-ESRefg | D08-RE-Appl-ESRefg-TMLrg-576kWh-452kWh | DEER1314end | 2013-01-01 | 2014-12-31 | DEER |  |  |  |  | Standard |  | 1 | 1 | 0 | Deemed Ex Ante Team |  |  |  | Updated to indicate claim/filing status
13 | RE-Appl-ESRefg-TMMed-652kWh-399kWh | Energy Star(R) Refrigerator: Top Mount Freezer without through-the-door ice - medium (15-20 ft3 TV) - 399 kWh/yr | DEER2014 | D11 v4.00 | 2020-11-24 16:30 | Res-Refg-dKWH-Cond | DEER | Scaled | Delta | 70 | 253 | None |  | 0 |  | 1 | Res | Any | AppPlug | Refrig | Ref_Storage | RefrigFrz |  | Appl-ESRefg | Refrigerator: Top Mount Freezer, Medium; 652 rated kWh/yr | Refrigerator: Top Mount Freezer, Medium; 469 rated kWh/yr | Energy Star(R) Refrigerator: Top Mount Freezer without through-the-door ice - medium (15-20 ft3 TV) - 399 kWh/yr | RefrigFrz-652kWhyr-15to20ft3 | RefrigFrz-469kWhyr-15to20ft3 | RefrigFrz-399kWhyr-15to20ft3-ES | Available |  | 0 | 0 |  | ErRobNc |  | Appl-ESRefg | D08-RE-Appl-ESRefg-TMMed-602kWh-399kWh | DEER1314end | 2013-01-01 | 2014-12-31 | DEER |  |  |  |  | Standard |  | 1 | 1 | 0 | Deemed Ex Ante Team |  |  |  | Updated to indicate claim/filing status
14 | RE-Appl-ESRefg-TMSml-621kWh-357kWh | Energy Star(R) Refrigerator: Top Mount Freezer without through-the-door ice - small (10-15 ft3 TV) - 357 kWh/yr | DEER2014 | D11 v4.00 | 2020-11-24 16:30 | Res-Refg-dKWH-Cond | DEER | Scaled | Delta | 63 | 264 | None |  | 0 |  | 1 | Res | Any | AppPlug | Refrig | Ref_Storage | RefrigFrz |  | Appl-ESRefg | Refrigerator: Top Mount Freezer, Small; 621 rated kWh/yr | Refrigerator: Top Mount Freezer, Small; 420 rated kWh/yr | Energy Star(R) Refrigerator: Top Mount Freezer without through-the-door ice - small (10-15 ft3 TV) - 357 kWh/yr | RefrigFrz-621kWhyr-10to15ft3 | RefrigFrz-420kWhyr-10to15ft3 | RefrigFrz-357kWhyr-10to15ft3-ES | Available |  | 0 | 0 |  | ErRobNc |  | Appl-ESRefg | D08-RE-Appl-ESRefg-TMSml-582kWh-357kWh | DEER1314end | 2013-01-01 | 2014-12-31 | DEER |  |  |  |  | Standard |  | 1 | 1 | 0 | Deemed Ex Ante Team |  |  |  | Updated to indicate claim/filing status
15 | Res-Freezer-ARP | Appliance Recycling Program: Freezer | DEER2015 | D13 v1.00 | 2020-11-24 16:30 | Res-Freezer-ARP | DEER | CrossMeasWtd | None | 0 | 0 | None | Res-Freezer-ARP | 0 |  | 0 | Res | Any | AppPlug | Refrig | Ref_Storage | RefrigFrz |  | Appl-RecRef | ARP Freezer |  | Freezer recycled |  |  |  | Available | All IOUs combined into one Measure | 0 | 0 |  | ErRul |  | Appl-RecRef |  | ARP1315 | 2013-01-01 | 2019-12-31 | DEER |  |  |  |  | Standard |  | 1 | 1 | 0 | Deemed Ex Ante Team |  |  |  | Updated to indicate claim/filing status
16 | Res-Refrig-ARP | Appliance Recycling Program: Refrigerator | DEER2015 | D13 v1.00 | 2020-11-24 16:30 | Res-Refrig-ARP | DEER | CrossMeasWtd | None | 0 | 0 | None | Res-Refrig-ARP | 0 |  | 0 | Res | Any | AppPlug | Refrig | Ref_Storage | RefrigFrz |  | Appl-RecRef | ARP Refrigerator |  | Refrigerator recycled |  |  |  | Available | All IOUs combined into one Measure | 0 | 0 |  | ErRul |  | Appl-RecRef |  | ARP1315 | 2013-01-01 | 2019-12-31 | DEER |  |  |  |  | Standard |  | 1 | 1 | 0 | Deemed Ex Ante Team |  |  |  | Updated to indicate claim/filing status
17 | Grnhs-Shell-LIR_to_LIR_Tcurt | Heat curtain installed in greenhouse that has roofs with IR film and bare walls | DEER2011 | D11 v4.00 | 2020-11-24 16:30 | Grnhs-Shell-LIR_to_LIR_Tcurt | DEER | Standard | None |  |  | None |  | 0 |  | 0 | Ag | Any | BldgEnv | Fenestration | Fenest | ThermCurtain |  | Agr-Irfilm | roof has with IR film and bare walls |  | Heat curtain installed |  |  | Grnhs-Shell-LowIR_ThermCurt | Available |  | 0 | 0 |  | RobNc |  | Agr-IrFilm |  | None | 2013-01-01 | 2019-12-31 | DEER |  |  |  |  | Standard |  | 1 | 1 | 0 | Deemed Ex Ante Team |  |  |  | Updated to indicate claim/filing status
18 | Grnhs-Shell-ThermCurt | Heat curtain installed in greenhouse with bare walls and bare double-poly roofs | DEER2014 | D11 v4.00 | 2021-11-19 16:23 | Grnhs-Shell-ThermCurt | DEER | Standard | None |  |  | None |  | 0 |  | 0 | Ag | Any | BldgEnv | Fenestration | Fenest | ThermCurtain |  | Agr-GHC | bare walls and bare double-poly roof |  | Heat curtain installed |  |  | Grnhs-Shell-ThermCurt | Available |  | 0 | 0 |  | RobNc |  | Agr-GHC |  | None | 2013-01-01 | 2021-06-30 | DEER |  |  |  |  | Standard |  | 1 | 1 | 0 | Deemed Ex Ante Team |  |  |  | Updated to indicate measure/package were extended
19 | Grnhs-Shell-LowIR_ThermCurt | Heat curtain and IR film installed in greenhouse with bare walls and bare double-poly roofs | DEER2011 | D11 v4.00 | 2020-11-24 16:30 | Grnhs-Shell-LowIR_ThermCurt | DEER | Standard | None |  |  | None |  | 0 |  | 0 | Ag | Any | BldgEnv | Fenestration | Fenest | WinFilm |  | Agr-Irfilm | bare walls and bare double-poly roof |  | Heat curtain and IR film installed |  |  | Grnhs-Shell-LowIR_ThermCurt | Available |  | 0 | 0 |  | RobNc |  | Agr-IrFilm |  | None | 2013-01-01 | 2019-12-31 | DEER |  |  |  |  | Standard |  | 1 | 1 | 0 | Deemed Ex Ante Team |  |  |  | Updated to indicate claim/filing status
20 | Grnhs-Shell-LowIRroof | Infrared film applied to bare double-poly greenhouse roofs | DEER2014 | D11 v4.00 | 2021-11-19 16:26 | Grnhs-Shell-LowIRroof | DEER | Standard | None |  |  | None |  | 0 |  | 0 | Ag | Any | BldgEnv | Fenestration | Fenest | WinFilm |  | Agr-Irfilm | bare double-poly greenhouse roof |  | Infrared film applied to roof |  |  | Grnhs-Shell-LowIRroof | Available |  | 0 | 0 |  | RobNc |  | Agr-IrFilm |  | None | 2013-01-01 | 2021-06-30 | DEER |  |  |  |  | Standard |  | 1 | 1 | 0 | Deemed Ex Ante Team |  |  |  | Updated to indicate measure/package were extended
21 | Grnhs-Shell-LowIR-SingleLayer | IR Film applied to single-layer wall material or single-layer roofing material | DEER2011 | D11 v4.00 | 2020-11-24 16:30 | Grnhs-Shell-LowIR-SingleLayer | DEER | Standard | None |  |  | None |  | 0 |  | 0 | Ag | Any | BldgEnv | Fenestration | Fenest | WinFilm |  | Agr-Irfilm | single-layer wall or roof material |  | Infrared film applied to single-layer wall or roof material |  |  | Grnhs-Shell-LowIR-SingleLayer | Available |  | 0 | 0 |  | RobNc |  | Agr-IrFilm |  | None | 2013-01-01 | 2019-12-31 | DEER |  |  |  |  | Standard |  | 1 | 1 | 0 | Deemed Ex Ante Team |  |  |  | Updated to indicate claim/filing status
22 | Grnhs-Shell-Tcurt_to_LIR_Tcurt | Infrared film applied to bare double-poly roofs; greenhouse includes heat curtain | DEER2011 | D11 v4.00 | 2020-11-24 16:30 | Grnhs-Shell-Tcurt_to_LIR_Tcurt | DEER | Standard | None |  |  | None |  | 0 |  | 0 | Ag | Any | BldgEnv | Fenestration | Fenest | WinFilm |  | Agr-Irfilm | bare double-poly roofs, heat curtain |  | Infrared film applied to roof |  |  | Grnhs-Shell-LowIR_ThermCurt | Available |  | 0 | 0 |  | RobNc |  | Agr-IrFilm |  | None | 2013-01-01 | 2019-12-31 | DEER |  |  |  |  | Standard |  | 1 | 1 | 0 | Deemed Ex Ante Team |  |  |  | Updated to indicate claim/filing status
23 | RB-BS-CeilIns-R0-R30 | Ceiling R-0 to R-30 Insulation-Batts | DEER2017 | D17 v1.0 | 2020-11-24 16:30 | RB-BS-CeilIns-R0-R30 | DEER | Standard | None | 0 | 0 | None |  | 0 |  | 0 | Res | Any | BldgEnv | Opaque | BldgShell | AttBatIns |  | BS-CeilIns | R-0 Ceiling Insulation | Overall ceiling U-factor based on climate zone | Ceiling R-0 to R-30 Insulation-Batts |  |  |  | Available |  | 0 | 0 |  | ROB |  | BS-CeilIns |  | DEER131417 | 2013-01-01 | 2019-12-31 | [5 empty] | Standard | Measure updated for DEER2017; Measure expired due to DEER2020 update | 1 | 1 | 0 | Deemed Ex Ante Team |  | Measure updated for DEER2017; Measure expired due to DEER2020 update |  | Updated to indicate claim/filing status
24 | RB-BS-CeilIns-R0-R38 | Ceiling R-0 to R-38 Insulation-Batts | DEER2017 | D17 v1.0 | 2020-11-24 16:30 | RB-BS-CeilIns-R0-R38 | DEER | Standard | None | 0 | 0 | None |  | 0 |  | 0 | Res | Any | BldgEnv | Opaque | BldgShell | AttBatIns |  | BS-CeilIns | R-0 Ceiling Insulation | Overall ceiling U-factor based on climate zone | Ceiling R-0 to R-38 Insulation-Batts |  |  |  | Available |  | 0 | 0 |  | ROB |  | BS-CeilIns |  | DEER131417 | 2013-01-01 | 2019-12-31 | [5 empty] | Standard | Measure updated for DEER2017; Measure expired due to DEER2020 update | 1 | 1 | 0 | Deemed Ex Ante Team |  | Measure updated for DEER2017; Measure expired due to DEER2020 update |  | Updated to indicate claim/filing status
25 | RB-BS-CeilIns-VintR-AddR11 | Ceiling - Add R-11 batts on top of vintage-specific existing insulation | DEER2017 | D17 v1.0 | 2020-11-24 16:30 | RB-BS-CeilIns-VintR-AddR11 | DEER | Standard | None | 0 | 0 | None |  | 0 |  | 0 | Res | Any | BldgEnv | Opaque | BldgShell | AttBatIns |  | BS-CeilIns | Per prototype description | Overall ceiling U-factor based on climate zone | Ceiling - Add R-11 batts on top of vintage-specific existing insulation |  |  |  | Available |  | 0 | 0 |  | ROB |  | BS-CeilIns |  | DEER131417 | 2013-01-01 | 2019-12-31 | [5 empty] | Standard | Measure updated for DEER2017; Measure expired due to DEER2020 update | 1 | 1 | 0 | Deemed Ex Ante Team |  | Measure updated for DEER2017; Measure expired due to DEER2020 update |  | Updated to indicate claim/filing status
26 | RB-BS-CeilIns-VintR-AddR19 | Ceiling - Add R-19 batts on top of vintage-specific existing insulation | DEER2017 | D17 v1.0 | 2020-11-24 16:30 | RB-BS-CeilIns-VintR-AddR19 | DEER | Standard | None | 0 | 0 | None |  | 0 |  | 0 | Res | Any | BldgEnv | Opaque | BldgShell | AttBatIns |  | BS-CeilIns | Per prototype description | Overall ceiling U-factor based on climate zone | Ceiling - Add R-19 batts on top of vintage-specific existing insulation |  |  |  | Available |  | 0 | 0 |  | ROB |  | BS-CeilIns |  | DEER131417 | 2013-01-01 | 2019-12-31 | [5 empty] | Standard | Measure updated for DEER2017; Measure expired due to DEER2020 update | 1 | 1 | 0 | Deemed Ex Ante Team |  | Measure updated for DEER2017; Measure expired due to DEER2020 update |  | Updated to indicate claim/filing status
27 | RB-BS-CeilIns-VintR-AddR30 | Ceiling - Add R-30 batts on top of vintage-specific existing insulation | DEER2017 | D17 v1.0 | 2020-11-24 16:30 | RB-BS-CeilIns-VintR-AddR30 | DEER | Standard | None | 0 | 0 | None |  | 0 |  | 0 | Res | Any | BldgEnv | Opaque | BldgShell | AttBatIns |  | BS-CeilIns | Per prototype description | Overall ceiling U-factor based on climate zone | Ceiling - Add R-30 batts on top of vintage-specific existing insulation |  |  |  | Available |  | 0 | 0 |  | ROB |  | BS-CeilIns |  | DEER131417 | 2013-01-01 | 2019-12-31 | [5 empty] | Standard | Measure updated for DEER2017; Measure expired due to DEER2020 update | 1 | 1 | 0 | Deemed Ex Ante Team |  | Measure updated for DEER2017; Measure expired due to DEER2020 update |  | Updated to indicate claim/filing status
27 | RB-BS-CeilIns-VintR-AddR38 | Ceiling - Add R-38 batts on top of vintage-specific existing insulation | DEER2017 | D17 v1.0 | 2020-11-24 16:30 | RB-BS-CeilIns-VintR-AddR38 | DEER | Standard | None | 0 | 0 | None |  | 0 |  | 0 | Res | Any | BldgEnv | Opaque | BldgShell | AttBatIns |  | BS-CeilIns | Per prototype description | Overall ceiling U-factor based on climate zone | Ceiling - Add R-38 batts on top of vintage-specific existing insulation |  |  |  | Available |  | 0 | 0 |  | ROB |  | BS-CeilIns |  | None | 2017-01-01 | 2019-12-31 | [5 empty] | Standard | Measure new for DEER2017; Measure expired due to DEER2020 update | 1 | 1 | 0 | Deemed Ex Ante Team |  | Measure new for DEER2017; Measure expired due to DEER2020 update |  | Updated to indicate claim/filing status
28 | RB-BS-BlowInIns-R0-R13 | Wall Blow-In R-0 to R-13 Insulation | DEER2017 | D17 v1.0 | 2020-11-24 16:30 | RB-BS-BlowInIns-R0-R13 | DEER | Standard | None | 0 | 0 | None |  | 0 |  | 0 | Res | Any | BldgEnv | Opaque | BldgShell | WallBlowIns |  | BS-BlowInIns | 2x4 Wall w/R-0 Insulation | Overall wall U-factor based on climate zone | Wall Blow-In R-0 to R-13 Insulation |  |  |  | Available |  | 0 | 0 |  | ROB |  | BS-BlowInIns |  | DEER131417 | 2013-01-01 | 2019-12-31 | [5 empty] | Standard | Measure updated for DEER2017; Measure expired due to DEER2020 update | 1 | 1 | 0 | Deemed Ex Ante Team |  | Measure updated for DEER2017; Measure expired due to DEER2020 update |  | Updated to indicate claim/filing status
29 | dxHP-pkgEER-65to89kBtuh-11p5eer-3p4cop | Pkg HP EER = 11.5 (65-89 kBtuh), COP = 3.4 | DEER2011 | D11 v4.00 | 2020-11-24 16:30 | NE-HVAC-airHP-SpltPkg-65to89kBtuh-11p5eer-3p4cop | DEER | Standard | None |  |  | None |  | 0 |  | 0 | Com | Any | HVAC | HeatCool | dxHP_equip | pkgEER |  | HVAC-airHP | Multiple Base Efficiency technologies based on building vintage | Pkg HP EER = 11.0 | Pkg HP EER = 11.5 (65-89 kBtuh), COP = 3.4 |  |  | dxHP-pkgEER-65to89kBtuh-11p5eer-3p4cop | Available |  | 0 | 0 |  | ErRobNc |  | HVAC-airHP |  | None | 2013-01-01 | 2014-06-30 | DEER |  |  |  |  | Standard |  | 1 | 1 | 0 | Deemed Ex Ante Team |  |  |  | Updated to indicate claim/filing status
30 | dxHP-pkgEER-65to89kBtuh-12p0eer-3p4cop | Pkg HP EER = 12.0 (65-89 kBtuh), COP = 3.4 | DEER2011 | D11 v4.00 | 2020-11-24 16:30 | NE-HVAC-airHP-SpltPkg-65to89kBtuh-12p0eer-3p4cop | DEER | Standard | None |  |  | None |  | 0 |  | 0 | Com | Any | HVAC | HeatCool | dxHP_equip | pkgEER |  | HVAC-airHP | Multiple Base Efficiency technologies based on building vintage | Pkg HP EER = 11.0 | Pkg HP EER = 12.0 (65-89 kBtuh), COP = 3.4 |  |  | dxHP-pkgEER-65to89kBtuh-12p0eer-3p4cop | Available |  | 0 | 0 |  | ErRobNc |  | HVAC-airHP |  | None | 2013-01-01 | 2014-06-30 | DEER |  |  |  |  | Standard |  | 1 | 1 | 0 | Deemed Ex Ante Team |  |  |  | Updated to indicate claim/filing status
31 | NE-HVAC-airHP-SpltPkg-65to109kBtuh-11p5eer-3p4cop | Pkg HP EER = 11.5 (65-109 kBTUh), COP = 3.4; w/Econo; 2-spd Fan | DEER2014 | D13 v1.0 | 2020-11-24 16:30 | NE-HVAC-airHP-SpltPkg-65to109kBtuh-11p5eer-3p4cop | DEER | Standard | None | 0 | 0 | None |  | 0 |  | 0 | Com | Any | HVAC | HeatCool | dxHP_equip | pkgEER |  | HVAC-airHP | Pkg HP (65-109 kBtuh) EER and COP based on vintage | Pkg HP EER = 10.8 (65-109 kBtuh), COP = 3.3; w/Econo; 2-spd Fan | Pkg HP EER = 11.5 (65-109 kBtuh), COP = 3.4; w/Econo; 2-spd Fan |  |  |  | Available |  | 0 | 0 |  | ErRobNc |  | HVAC-airHP |  | None | 2014-07-01 | 2019-12-31 | DEER |  |  |  |  | Standard |  | 1 | 1 | 0 | Deemed Ex Ante Team |  |  |  | Updated to indicate claim/filing status
32 | NE-HVAC-airHP-SpltPkg-65to109kBtuh-12p0eer-3p4cop | Pkg HP EER = 12.0 (65-109 kBTUh), COP = 3.4; w/Econo; 2-spd Fan | DEER2014 | D13 v1.0 | 2020-11-24 16:30 | NE-HVAC-airHP-SpltPkg-65to109kBtuh-12p0eer-3p4cop | DEER | Standard | None | 0 | 0 | None |  | 0 |  | 0 | Com | Any | HVAC | HeatCool | dxHP_equip | pkgEER |  | HVAC-airHP | Pkg HP (65-109 kBtuh) EER and COP based on vintage | Pkg HP EER = 10.8 (65-109 kBtuh), COP = 3.3; w/Econo; 2-spd Fan | Pkg HP EER = 12.0 (65-109 kBtuh), COP = 3.4; w/Econo; 2-spd Fan |  |  |  | Available |  | 0 | 0 |  | ErRobNc |  | HVAC-airHP |  | None | 2014-07-01 | 2019-12-31 | DEER |  |  |  |  | Standard |  | 1 | 1 | 0 | Deemed Ex Ante Team |  |  |  | Updated to indicate claim/filing status
33 | dxHP-pkgEER-90to134kBtuh-11p5eer-3p4cop | Pkg HP EER = 11.5 (90-134 kBtuh), COP = 3.4 | DEER2011 | D11 v4.00 | 2020-11-24 16:30 | NE-HVAC-airHP-SpltPkg-90to134kBtuh-11p5eer-3p4cop | DEER | Standard | None |  |  | None |  | 0 |  | 0 | Com | Any | HVAC | HeatCool | dxHP_equip | pkgEER |  | HVAC-airHP | Multiple Base Efficiency technologies based on building vintage | Pkg HP EER = 11.0 | Pkg HP EER = 11.5 (90-134 kBtuh), COP = 3.4 |  |  | dxHP-pkgEER-90to134kBtuh-11p5eer-3p4cop | Available |  | 0 | 0 |  | ErRobNc |  | HVAC-airHP |  | None | 2013-01-01 | 2014-06-30 | DEER |  |  |  |  | Standard |  | 1 | 1 | 0 | Deemed Ex Ante Team |  |  |  | Updated to indicate claim/filing status
34 | dxHP-pkgEER-90to134kBtuh-12p0eer-3p4cop | Pkg HP EER = 12.0 (90-134 kBtuh), COP = 3.4 | DEER2011 | D11 v4.00 | 2020-11-24 16:30 | NE-HVAC-airHP-SpltPkg-90to134kBtuh-12p0eer-3p4cop | DEER | Standard | None |  |  | None |  | 0 |  | 0 | Com | Any | HVAC | HeatCool | dxHP_equip | pkgEER |  | HVAC-airHP | Multiple Base Efficiency technologies based on building vintage | Pkg HP EER = 11.0 | Pkg HP EER = 12.0 (90-134 kBtuh), COP = 3.4 |  |  | dxHP-pkgEER-90to134kBtuh-12p0eer-3p4cop | Available |  | 0 | 0 |  | ErRobNc |  | HVAC-airHP |  | None | 2013-01-01 | 2014-06-30 | DEER |  |  |  |  | Standard |  | 1 | 1 | 0 | Deemed Ex Ante Team |  |  |  | Updated to indicate claim/filing status
35 | NE-HVAC-airHP-SpltPkg-110to134kBtuh-11p5eer-3p4cop | Pkg HP EER = 11.5 (110-134 kBTUh), COP = 3.4; w/Econo; 2-spd Fan | DEER2014 | D13 v1.0 | 2020-11-24 16:30 | NE-HVAC-airHP-SpltPkg-110to134kBtuh-11p5eer-3p4cop | DEER | Standard | None | 0 | 0 | None |  | 0 |  | 0 | Com | Any | HVAC | HeatCool | dxHP_equip | pkgEER |  | HVAC-airHP | Pkg HP (110-134 kBtuh) EER and COP based on vintage | Pkg HP EER = 10.8 (110-134 kBtuh), COP = 3.3; w/Econo; 2-spd Fan | Pkg HP EER = 11.5 (110-134 kBtuh), COP = 3.4; w/Econo; 2-spd Fan |  |  |  | Available |  | 0 | 0 |  | ErRobNc |  | HVAC-airHP |  | None | 2014-07-01 | 2019-12-31 | DEER |  |  |  |  | Standard |  | 1 | 1 | 0 | Deemed Ex Ante Team |  |  |  | Updated to indicate claim/filing status
36 | NE-HVAC-airHP-SpltPkg-110to134kBtuh-12p0eer-3p4cop | Pkg HP EER = 12.0 (110-134 kBTUh), COP = 3.4; w/Econo; 2-spd Fan | DEER2014 | D13 v1.0 | 2020-11-24 16:30 | NE-HVAC-airHP-SpltPkg-110to134kBtuh-12p0eer-3p4cop | DEER | Standard | None | 0 | 0 | None |  | 0 |  | 0 | Com | Any | HVAC | HeatCool | dxHP_equip | pkgEER |  | HVAC-airHP | Pkg HP (110-134 kBtuh) EER and COP based on vintage | Pkg HP EER = 10.8 (110-134 kBtuh), COP = 3.3; w/Econo; 2-spd Fan | Pkg HP EER = 12.0 (110-134 kBtuh), COP = 3.4; w/Econo; 2-spd Fan |  |  |  | Available |  | 0 | 0 |  | ErRobNc |  | HVAC-airHP |  | None | 2014-07-01 | 2019-12-31 | DEER |  |  |  |  | Standard |  | 1 | 1 | 0 | Deemed Ex Ante Team |  |  |  | Updated to indicate claim/filing status
39 | NE-HVAC-airHP-SpltPkg-135to239kBtuh-11p5eer-3p2cop | Pkg HP EER = 11.5 (135-239 kBTUh), COP = 3.2; w/Econo; 2-spd Fan | DEER2014 | D13 v1.0 | 2020-11-24 16:30 | NE-HVAC-airHP-SpltPkg-135to239kBtuh-11p5eer-3p2cop | DEER | Standard | None | 0 | 0 | None |  | 0 |  | 0 | Com | Any | HVAC | HeatCool | dxHP_equip | pkgEER |  | HVAC-airHP | Pkg HP (135-239 kBtuh) EER and COP based on vintage | Pkg HP EER = 10.4 (135-239 kBtuh), COP = 3.2; w/Econo; 2-spd Fan | Pkg HP EER = 11.5 (135-239 kBtuh), COP = 3.2; w/Econo; 2-spd Fan |  |  |  | Available |  | 0 | 0 |  | ErRobNc |  | HVAC-airHP | dxHP-pkgEER-135to239kBtuh-11p5eer-3p2cop | DEER1314 | 2013-01-01 | 2019-12-31 | DEER |  |  |  |  | Standard | Measure expired due to DEER2020 update | 1 | 1 | 0 | Deemed Ex Ante Team |  | Measure expired due to DEER2020 update |  | Updated to indicate claim/filing status
40 | NE-HVAC-airHP-SpltPkg-135to239kBtuh-12p0eer-3p2cop | Pkg HP EER = 12.0 (135-239 kBTUh), COP = 3.2; w/Econo; 2-spd Fan | DEER2014 | D13 v1.0 | 2020-11-24 16:30 | NE-HVAC-airHP-SpltPkg-135to239kBtuh-12p0eer-3p2cop | DEER | Standard | None | 0 | 0 | None |  | 0 |  | 0 | Com | Any | HVAC | HeatCool | dxHP_equip | pkgEER |  | HVAC-airHP | Pkg HP (135-239 kBtuh) EER and COP based on vintage | Pkg HP EER = 10.4 (135-239 kBtuh), COP = 3.2; w/Econo; 2-spd Fan | Pkg HP EER = 12.0 (135-239 kBtuh), COP = 3.2; w/Econo; 2-spd Fan |  |  |  | Available |  | 0 | 0 |  | ErRobNc |  | HVAC-airHP | dxHP-pkgEER-135to239kBtuh-12p0eer-3p2cop | DEER1314 | 2013-01-01 | 2019-12-31 | DEER |  |  |  |  | Standard | Measure expired due to DEER2020 update | 1 | 1 | 0 | Deemed Ex Ante Team |  | Measure expired due to DEER2020 update |  | Updated to indicate claim/filing status
43 | NE-HVAC-airHP-SpltPkg-240to759kBtuh-10p5eer-3p2cop | Pkg HP EER = 10.5 (240-759 kBTUh), COP = 3.2; w/Econo; 2-spd Fan | DEER2014 | D13 v1.0 | 2020-11-24 16:30 | NE-HVAC-airHP-SpltPkg-240to759kBtuh-10p5eer-3p2cop | DEER | Standard | None | 0 | 0 | None |  | 0 |  | 0 | Com | Any | HVAC | HeatCool | dxHP_equip | pkgEER |  | HVAC-airHP | Pkg HP (240-759 kBtuh) EER and COP based on vintage | Pkg HP EER = 9.3 (240-759 kBtuh), COP = 3.2; w/Econo; 2-spd Fan | Pkg HP EER = 10.5 (240-759 kBtuh), COP = 3.2; w/Econo; 2-spd Fan |  |  |  | Available |  | 0 | 0 |  | ErRobNc |  | HVAC-airHP | dxHP-pkgEER-240to759kBtuh-10p5eer-3p2cop | DEER1314 | 2013-01-01 | 2019-12-31 | DEER |  |  |  |  | Standard | Measure expired due to DEER2020 update | 1 | 1 | 0 | Deemed Ex Ante Team |  | Measure expired due to DEER2020 update |  | Updated to indicate claim/filing status
44 | NE-HVAC-airHP-SpltPkg-240to759kBtuh-10p8eer-3p2cop | Pkg HP EER = 10.8 (240-759 kBTUh), COP = 3.2; w/Econo; 2-spd Fan | DEER2014 | D13 v1.0 | 2020-11-24 16:30 | NE-HVAC-airHP-SpltPkg-240to759kBtuh-10p8eer-3p2cop | DEER | Standard | None | 0 | 0 | None |  | 0 |  | 0 | Com | Any | HVAC | HeatCool | dxHP_equip | pkgEER |  | HVAC-airHP | Pkg HP (240-759 kBtuh) EER and COP based on vintage | Pkg HP EER = 9.3 (240-759 kBtuh), COP = 3.2; w/Econo; 2-spd Fan | Pkg HP EER = 10.8 (240-759 kBtuh), COP = 3.2; w/Econo; 2-spd Fan |  |  |  | Available |  | 0 | 0 |  | ErRobNc |  | HVAC-airHP | dxHP-pkgEER-240to759kBtuh-10p8eer-3p2cop | DEER1314 | 2013-01-01 | 2019-12-31 | DEER |  |  |  |  | Standard | Measure expired due to DEER2020 update | 1 | 1 | 0 | Deemed Ex Ante Team |  | Measure expired due to DEER2020 update |  | Updated to indicate claim/filing status
47 | NE-HVAC-airHP-SpltPkg-gte760kBtuh-10p0eer-3p2cop | Pkg HP EER = 10.0 (>= 760 kBTUh), COP = 3.2; w/Econo; 2-spd Fan | DEER2014 | D13 v1.0 | 2020-11-24 16:30 | NE-HVAC-airHP-SpltPkg-gte760kBtuh-10p0eer-3p2cop | DEER | Standard | None | 0 | 0 | None |  | 0 |  | 0 | Com | Any | HVAC | HeatCool | dxHP_equip | pkgEER |  | HVAC-airHP | Pkg HP (>= 760 kBtuh) EER and COP based on vintage | Pkg HP EER = 9.3 (>= 760 kBtuh), COP = 3.2; w/Econo; 2-spd Fan | Pkg HP EER = 10.0 (>= 760 kBtuh), COP = 3.2; w/Econo; 2-spd Fan |  |  |  | Available |  | 0 | 0 |  | ErRobNc |  | HVAC-airHP | dxHP-pkgEER-gte760kBtuh-10p0eer-3p2cop | DEER1314 | 2013-01-01 | 2019-12-31 | DEER |  |  |  |  | Standard |  | 1 | 1 | 0 | Deemed Ex Ante Team |  |  |  | Updated to indicate claim/filing status
48 | NE-HVAC-airHP-SpltPkg-gte760kBtuh-10p2eer-3p2cop | Pkg HP EER = 10.2 (>= 760 kBTUh), COP = 3.2; w/Econo; 2-spd Fan | DEER2014 | D13 v1.0 | 2020-11-24 16:30 | NE-HVAC-airHP-SpltPkg-gte760kBtuh-10p2eer-3p2cop | DEER | Standard | None | 0 | 0 | None |  | 0 |  | 0 | Com | Any | HVAC | HeatCool | dxHP_equip | pkgEER |  | HVAC-airHP | Pkg HP (>= 760 kBtuh) EER and COP based on vintage | Pkg HP EER = 9.3 (>= 760 kBtuh), COP = 3.2; w/Econo; 2-spd Fan | Pkg HP EER = 10.2 (>= 760 kBtuh), COP = 3.2; w/Econo; 2-spd Fan |  |  |  | Available |  | 0 | 0 |  | ErRobNc |  | HVAC-airHP | dxHP-pkgEER-gte760kBtuh-10p2eer-3p2cop | DEER1314 | 2013-01-01 | 2019-12-31 | DEER |  |  |  |  | Standard |  | 1 | 1 | 0 | Deemed Ex Ante Team |  |  |  | Updated to indicate claim/filing status
49 | dxHP-pkgSEER-lt55kBtuh-14p5seer-wtd | Pkg HP SEER = 14.5 (< 55 kBTUh) - Combined SEER 14 and SEER 15 hp | DEER2014 | D13 v1.0 | 2020-11-24 16:30 | dxHP-pkgSEER-lt55kBtuh-14p5seer | DEER | CrossMeasWtd | None | 0 | 0 | None | dxHP-pkgSEER-lt55kBtuh-14p5seer | 0 |  | 0 | Com | Any | HVAC | HeatCool | dxHP_equip | pkgSEER |  | HVAC-airHP | Multiple Base Efficiency technologies based on building vintage | Pkg HP SEER = 13.0 | Combined SEER 14 and SEER 15 hp |  |  |  | Available | added per request from SCE | 0 | 0 |  | ErRobNc |  | HVAC-airHP |  | None | 2014-07-01 | 2014-12-31 | DEER |  |  |  |  | Standard |  | 1 | 1 | 0 | Deemed Ex Ante Team |  |  |  | Updated to indicate claim/filing status
50 | C-In-LED-A19(26w)-dWP50 | Commercial Indoor General Lighting: LED Lamp replaces pre-existing standard lighting Wattage. Measure includes Code case. | DEER2017 | Staff Disposition | 2020-11-24 16:30 | Com-Iltg-dWatt-CFL_OSbldg | NonDEER | Scaled | BaseRatio | 0 | 0 | None |  | 0 |  | 1 | Com | Any | Lighting | InGen-CFL | Ltg_Lamp | LED_lamp |  | ILtg-Com-LED-20000hr | LED A19 Basecase, Total Watts = 2.96 x Msr Watts | LED A19 Basecase, Total Watts = 2.96 x Msr Watts | LED Lamp: A19, 26 Watts, non-dimmable | LEDratio0296 | LEDratio0296 | LED-A19(26w) | Available | From LED WRR Disposition July 2016 | 0 | 0 | LED-WRR-WorkpaperDisposition_22Jul2016-Final.docx | RobNc |  | ILtg-Com-LED-20000hr |  | DEER2017-Ltg-Com-CFL | 2017-01-01 | 2017-06-30 | InEA_modVal | LT-94735 |  |  |  | Standard |  | 1 | 1 | 0 | Deemed Ex Ante Team |  |  |  | Updated to indicate claim/filing status
50 | dxHP-pkgSEER-lt65kBtuh-13p0seer-7p7hspf | Pkg HP SEER = 13.0 (< 65 kbtuh), EER = 11.07, HSPF = 7.70, COP = 3.28 | DEER2011 | D11 v4.00 | 2020-11-24 16:30 | NE-HVAC-airHP-Pkg-lt65kBtuh-13p0seer-8p1hspf | DEER | Standard | None |  |  | None |  | 0 |  | 0 | Com | Any | HVAC | HeatCool | dxHP_equip | pkgSEER |  | HVAC-airHP | Multiple Base Efficiency technologies based on building vintage | Pkg HP SEER = 13.0 | Pkg HP SEER = 13.0 (< 65 kbtuh), EER = 11.07, HSPF = 7.70, COP = 3.28 |  |  | dxHP-pkgSEER-lt65kBtuh-13p0seer-7p7hspf | Available |  | 0 | 0 |  | ErRul |  | HVAC-airHP |  | None | 2013-01-01 | 2014-06-30 | DEER |  |  |  |  | Standard |  | 1 | 1 | 0 | Deemed Ex Ante Team |  |  |  | Updated to indicate claim/filing status
51 | dxHP-pkgSEER-lt65kBtuh-14p0seer-8p0hspf | Pkg HP SEER = 14.0 (< 65 kbtuh), EER = 11.6, HSPF = 8.00, COP = 3.52 | DEER2011 | D11 v4.00 | 2020-11-24 16:30 | NE-HVAC-airHP-Pkg-lt65kBtuh-14p0seer-8p6hspf | DEER | Standard | None |  |  | None |  | 0 |  | 0 | Com | Any | HVAC | HeatCool | dxHP_equip | pkgSEER |  | HVAC-airHP | Multiple Base Efficiency technologies based on building vintage | Pkg HP SEER = 13.0 | Pkg HP SEER = 14.0 (< 65 kbtuh), EER = 11.6, HSPF = 8.00, COP = 3.52 |  |  | dxHP-pkgSEER-lt65kBtuh-14p0seer-8p0hspf | Available |  | 0 | 0 |  | ErRobNc |  | HVAC-airHP |  | None | 2013-01-01 | 2014-06-30 | DEER |  |  |  |  | Standard |  | 1 | 1 | 0 | Deemed Ex Ante Team |  |  |  | Updated to indicate claim/filing status
52 | dxHP-pkgSEER-lt65kBtuh-14p5seer-wtd | Pkg HP SEER = 14.5 (< 65 kBtuh) - Combined SEER 14 and SEER 15 hp | DEER2011 | D11 v4.00 | 2020-11-24 16:30 | dxHP-pkgSEER-lt65kBtuh-14p5seer | DEER | CrossMeasWtd | None |  |  | None | dxHP-pkgSEER-lt65kBtuh-14p5seer | 0 |  | 0 | Com | Any | HVAC | HeatCool | dxHP_equip | pkgSEER |  | HVAC-airHP | Multiple Base Efficiency technologies based on building vintage | Pkg HP SEER = 13.0 | Combined SEER 14 and SEER 15 hp |  |  |  | Available | added per request from SCE | 0 | 0 |  | ErRobNc |  | HVAC-airHP |  | None | 2013-01-01 | 2014-06-30 | DEER |  |  |  |  | Standard |  | 1 | 1 | 0 | Deemed Ex Ante Team |  |  |  | Updated to indicate claim/filing status
53 | dxHP-pkgSEER-lt65kBtuh-15p0seer-8p5hspf | Pkg HP SEER = 15.0 (< 65 kbtuh), EER = 12.0, HSPF = 8.50, COP = 3.74 | DEER2011 | D11 v4.00 | 2020-11-24 16:30 | NE-HVAC-airHP-Pkg-lt65kBtuh-15p0seer-8p6hspf | DEER | Standard | None |  |  | None |  | 0 |  | 0 | Com | Any | HVAC | HeatCool | dxHP_equip | pkgSEER |  | HVAC-airHP | Multiple Base Efficiency technologies based on building vintage | Pkg HP SEER = 13.0 | Pkg HP SEER = 15.0 (< 65 kbtuh), EER = 12.0, HSPF = 8.50, COP = 3.74 |  |  | dxHP-pkgSEER-lt65kBtuh-15p0seer-8p5hspf | Available |  | 0 | 0 |  | ErRobNc |  | HVAC-airHP |  | None | 2013-01-01 | 2014-06-30 | DEER |  |  |  |  | Standard |  | 1 | 1 | 0 | Deemed Ex Ante Team |  |  |  | Updated to indicate claim/filing status
54 | NE-HVAC-airHP-Pkg-lt55kBtuh-13p0seer-7p7hspf | Pkg HP SEER = 13.0 (< 55 kBTUh), EER = 11.07, HSPF = 7.70, COP = 3.28; no Econo; 1-spd Fan | DEER2014 | D13 v1.0 | 2020-11-24 16:30 | NE-HVAC-airHP-Pkg-lt55kBtuh-13p0seer-7p7hspf | DEER | Standard | None | 0 | 0 | None |  | 0 |  | 0 | Com | Any | HVAC | HeatCool | dxHP_equip | pkgSEER |  | HVAC-airHP | Pkg HP (< 55 kbtuh) SEER and HSPF based on vintage | Pkg HP SEER = 13.0 (< 55 kbtuh), EER = 11.07, HSPF = 7.7, COP = 3.28; no Econo; 1-spd Fan | Pkg HP SEER = 13.0 (< 55 kbtuh), EER = 11.07, HSPF = 7.70, COP = 3.28; no Econo; 1-spd Fan |  |  |  | Available |  | 0 | 0 |  | ErRul |  | HVAC-airHP |  | None | 2014-07-01 | 2014-12-31 | DEER |  |  |  |  | Standard |  | 1 | 1 | 0 | Deemed Ex Ante Team |  |  |  | Updated to indicate claim/filing status
55 | NE-HVAC-airHP-Pkg-lt55kBtuh-14p0seer-8p0hspf | Pkg HP SEER = 14.0 (< 55 kBTUh), EER = 11.6, HSPF = 8.00, COP = 3.52; no Econo; 1-spd Fan | DEER2014 | D13 v1.0 | 2020-11-24 16:30 | NE-HVAC-airHP-Pkg-lt55kBtuh-14p0seer-8p0hspf | DEER | Standard | None | 0 | 0 | None |  | 0 |  | 0 | Com | Any | HVAC | HeatCool | dxHP_equip | pkgSEER |  | HVAC-airHP | Pkg HP (< 55 kbtuh) SEER and HSPF based on vintage | Pkg HP SEER = 13.0 (< 55 kbtuh), EER = 11.07, HSPF = 7.7, COP = 3.28; no Econo; 1-spd Fan | Pkg HP SEER = 14.0 (< 55 kbtuh), EER = 11.6, HSPF = 8.00, COP = 3.52; no Econo; 1-spd Fan |  |  |  | Available |  | 0 | 0 |  | ErRobNc |  | HVAC-airHP |  | None | 2014-07-01 | 2014-12-31 | DEER |  |  |  |  | Standard |  | 1 | 1 | 0 | Deemed Ex Ante Team |  |  |  | Updated to indicate claim/filing status
56 | NE-HVAC-airHP-Pkg-lt55kBtuh-15p0seer-8p5hspf | Pkg HP SEER = 15.0 (< 55 kBTUh), EER = 12.0, HSPF = 8.50, COP = 3.74; no Econo; 1-spd Fan | DEER2014 | D13 v1.0 | 2020-11-24 16:30 | NE-HVAC-airHP-Pkg-lt55kBtuh-15p0seer-8p5hspf | DEER | Standard | None | 0 | 0 | None |  | 0 |  | 0 | Com | Any | HVAC | HeatCool | dxHP_equip | pkgSEER |  | HVAC-airHP | Pkg HP (< 55 kbtuh) SEER and HSPF based on vintage | Pkg HP SEER = 13.0 (< 55 kbtuh), EER = 11.07, HSPF = 7.7, COP = 3.28; no Econo; 1-spd Fan | Pkg HP SEER = 15.0 (< 55 kbtuh), EER = 12.0, HSPF = 8.50, COP = 3.74; no Econo; 1-spd Fan |  |  |  | Available |  | 0 | 0 |  | ErRobNc |  | HVAC-airHP |  | None | 2014-07-01 | 2014-12-31 | DEER |  |  |  |  | Standard |  | 1 | 1 | 0 | Deemed Ex Ante Team |  |  |  | Updated to indicate claim/filing status
57 | dxHP-pkgSEER-55to64kBtuh-14p5seer-wtd | Pkg HP SEER = 14.5 (55-64 kBTUh) - Combined SEER 14 and SEER 15 hp | DEER2014 | D13 v1.0 | 2020-11-24 16:30 | dxHP-pkgSEER-55to64kBtuh-14p5seer | DEER | CrossMeasWtd | None | 0 | 0 | None | dxHP-pkgSEER-55to64kBtuh-14p5seer | 0 |  | 0 | Com | Any | HVAC | HeatCool | dxHP_equip | pkgSEER |  | HVAC-airHP | Multiple Base Efficiency technologies based on building vintage | Pkg HP SEER = 13.0 | Combined SEER 14 and SEER 15 hp |  |  |  | Available | added per request from SCE | 0 | 0 |  | ErRobNc |  | HVAC-airHP |  | None | 2014-07-01 | 2014-12-31 | DEER |  |  |  |  | Standard |  | 1 | 1 | 0 | Deemed Ex Ante Team |  |  |  | Updated to indicate claim/filing status
58 | NE-HVAC-airHP-Pkg-55to64kBtuh-13p0seer-7p7hspf | Pkg HP SEER = 13.0 (55-64 kBTUh), EER = 11.07, HSPF = 7.70, COP = 3.28; w/Econo; 2-spd Fan | DEER2014 | D13 v1.0 | 2020-11-24 16:30 | NE-HVAC-airHP-Pkg-55to64kBtuh-13p0seer-7p7hspf | DEER | Standard | None | 0 | 0 | None |  | 0 |  | 0 | Com | Any | HVAC | HeatCool | dxHP_equip | pkgSEER |  | HVAC-airHP | Pkg HP (55-64 kbtuh) SEER and HSPF based on vintage | Pkg HP SEER = 13.0 (55-64 kbtuh), EER = 11.07, HSPF = 7.7, COP = 3.28; w/Econo; 2-spd Fan | Pkg HP SEER = 13.0 (55-64 kbtuh), EER = 11.07, HSPF = 7.70, COP = 3.28; w/Econo; 2-spd Fan |  |  |  | Available |  | 0 | 0 |  | ErRul |  | HVAC-airHP |  | None | 2014-07-01 | 2014-12-31 | DEER |  |  |  |  | Standard |  | 1 | 1 | 0 | Deemed Ex Ante Team |  |  |  | Updated to indicate claim/filing status
59 | NE-HVAC-airHP-Pkg-55to64kBtuh-14p0seer-8p0hspf | Pkg HP SEER = 14.0 (55-64 kBTUh), EER = 11.6, HSPF = 8.00, COP = 3.52; w/Econo; 2-spd Fan | DEER2014 | D13 v1.0 | 2020-11-24 16:30 | NE-HVAC-airHP-Pkg-55to64kBtuh-14p0seer-8p0hspf | DEER | Standard | None | 0 | 0 | None |  | 0 |  | 0 | Com | Any | HVAC | HeatCool | dxHP_equip | pkgSEER |  | HVAC-airHP | Pkg HP (55-64 kbtuh) SEER and HSPF based on vintage | Pkg HP SEER = 13.0 (55-64 kbtuh), EER = 11.07, HSPF = 7.7, COP = 3.28; w/Econo; 2-spd Fan | Pkg HP SEER = 14.0 (55-64 kbtuh), EER = 11.6, HSPF = 8.00, COP = 3.52; w/Econo; 2-spd Fan |  |  |  | Available |  | 0 | 0 |  | ErRobNc |  | HVAC-airHP |  | None | 2014-07-01 | 2014-12-31 | DEER |  |  |  |  | Standard |  | 1 | 1 | 0 | Deemed Ex Ante Team |  |  |  | Updated to indicate claim/filing status
60 | NE-HVAC-airHP-Pkg-55to64kBtuh-15p0seer-8p5hspf | Pkg HP SEER = 15.0 (55-64 kBTUh), EER = 12.0, HSPF = 8.50, COP = 3.74; w/Econo; 2-spd Fan | DEER2014 | D13 v1.0 | 2020-11-24 16:30 | NE-HVAC-airHP-Pkg-55to64kBtuh-15p0seer-8p5hspf | DEER | Standard | None | 0 | 0 | None |  | 0 |  | 0 | Com | Any | HVAC | HeatCool | dxHP_equip | pkgSEER |  | HVAC-airHP | Pkg HP (55-64 kbtuh) SEER and HSPF based on vintage | Pkg HP SEER = 13.0 (55-64 kbtuh), EER = 11.07, HSPF = 7.7, COP = 3.28; w/Econo; 2-spd Fan | Pkg HP SEER = 15.0 (55-64 kbtuh), EER = 12.0, HSPF = 8.50, COP = 3.74; w/Econo; 2-spd Fan |  |  |  | Available |  | 0 | 0 |  | ErRobNc |  | HVAC-airHP |  | None | 2014-07-01 | 2014-12-31 | DEER |  |  |  |  | Standard |  | 1 | 1 | 0 | Deemed Ex Ante Team |  |  |  | Updated to indicate claim/filing status
61 | dxHP-spltSEER-lt55kBtuh-14p0seer-wtd | Split HP SEER = 14.0 (< 55 kBTUh) - Combined SEER 13 and SEER 14.5 hp | DEER2014 | D13 v1.0 | 2020-11-24 16:30 | dxHP-spltSEER-lt55kBtuh-14p0seer | DEER | CrossMeasWtd | None | 0 | 0 | None | dxHP-spltSEER-lt55kBtuh-14p0seer | 0 |  | 0 | Com | Any | HVAC | HeatCool | dxHP_equip | spltSEER |  | HVAC-airHP | Multiple Base Efficiency technologies based on building vintage | Split HP SEER = 13.0 | Combined SEER 13 and SEER 14.5 hp |  |  |  | Available | added per request from SCE | 0 | 0 |  | ErRobNc |  | HVAC-airHP |  | None | 2014-07-01 | 2014-12-31 | DEER |  |  |  |  | Standard |  | 1 | 1 | 0 | Deemed Ex Ante Team |  |  |  | Updated to indicate claim/filing status
62 | NE-HVAC-airHP-Split-lt55kBtuh-13p0seer-7p7hspf | Split HP SEER = 13.0 (< 55 kBTUh), EER = 11.07, HSPF = 7.70, COP = 3.28; no Econo; 1-spd Fan | DEER2014 | D13 v1.0 | 2020-11-24 16:30 | NE-HVAC-airHP-Split-lt55kBtuh-13p0seer-7p7hspf | DEER | Standard | None | 0 | 0 | None |  | 0 |  | 0 | Com | Any | HVAC | HeatCool | dxHP_equip | spltSEER |  | HVAC-airHP | Split HP (< 55 kbtuh) SEER and HSPF based on vintage | Split HP SEER = 13.0 (< 55 kbtuh), EER = 11.07, HSPF = 7.7, COP = 3.28; no Econo; 1-spd Fan | Split HP SEER = 13.0 (< 55 kbtuh), EER = 11.07, HSPF = 7.70, COP = 3.28; no Econo; 1-spd Fan |  |  |  | Available |  | 0 | 0 |  | ErRul |  | HVAC-airHP |  | None | 2014-07-01 | 2014-12-31 | DEER |  |  |  |  | Standard |  | 1 | 1 | 0 | Deemed Ex Ante Team |  |  |  | Updated to indicate claim/filing status
63 | NE-HVAC-airHP-Split-lt55kBtuh-14p5seer-8p5hspf | Split HP SEER = 14.0 (< 55 kBTUh), EER = 12.00, HSPF = 8.50, COP = 3.74; no Econo; 1-spd Fan | DEER2014 | D13 v1.0 | 2020-11-24 16:30 | NE-HVAC-airHP-Split-lt55kBtuh-14p5seer-8p5hspf | DEER | Standard | None | 0 | 0 | None |  | 0 |  | 0 | Com | Any | HVAC | HeatCool | dxHP_equip | spltSEER |  | HVAC-airHP | Split HP (< 55 kbtuh) SEER and HSPF based on vintage | Split HP SEER = 13.0 (< 55 kbtuh), EER = 11.07, HSPF = 7.7, COP = 3.28; no Econo; 1-spd Fan | Split HP SEER = 14.0 (< 55 kbtuh), EER = 12.00, HSPF = 8.50, COP = 3.74; no Econo; 1-spd Fan |  |  |  | Available |  | 0 | 0 |  | ErRobNc |  | HVAC-airHP |  | None | 2014-07-01 | 2014-12-31 | DEER |  |  |  |  | Standard |  | 1 | 1 | 0 | Deemed Ex Ante Team |  |  |  | Updated to indicate claim/filing status
64 | NE-HVAC-airHP-Split-lt55kBtuh-15p0seer-9p0hspf | Split HP SEER = 15.0 (< 55 kBTUh), EER = 12.5, HSPF = 9.00, COP = 3.96; no Econo; 1-spd Fan | DEER2014 | D13 v1.0 | 2020-11-24 16:30 | NE-HVAC-airHP-Split-lt55kBtuh-15p0seer-9p0hspf | DEER | Standard | None | 0 | 0 | None |  | 0 |  | 0 | Com | Any | HVAC | HeatCool | dxHP_equip | spltSEER |  | HVAC-airHP | Split HP (< 55 kbtuh) SEER and HSPF based on vintage | Split HP SEER = 13.0 (< 55 kBtuh), EER = 11.07, HSPF = 7.7, COP = 3.28; no Econo; 1-spd Fan | Split HP SEER = 15.0 (< 55 kBtuh), EER = 12.5, HSPF = 9.00, COP = 3.96; no Econo; 1-spd Fan |  |  |  | Available |  | 0 | 0 |  | ErRobNc |  | HVAC-airHP |  | None | 2014-07-01 | 2014-12-31 | DEER |  |  |  |  | Standard |  | 1 | 1 | 0 | Deemed Ex Ante Team |  |  |  | Updated to indicate claim/filing status
65 | dxHP-spltSEER-55to64kBtuh-14p0seer-wtd | Split HP SEER = 14.0 (55-64 kBTUh) - Combined SEER 13 and SEER 14.5 hp | DEER2014 | D13 v1.0 | 2020-11-24 16:30 | dxHP-spltSEER-55to64kBtuh-14p0seer | DEER | CrossMeasWtd | None | 0 | 0 | None | dxHP-spltSEER-55to64kBtuh-14p0seer | 0 |  | 0 | Com | Any | HVAC | HeatCool | dxHP_equip | spltSEER |  | HVAC-airHP | Multiple Base Efficiency technologies based on building vintage | Split HP SEER = 13.0 | Combined SEER 13 and SEER 14.5 hp |  |  |  | Available | added per request from SCE | 0 | 0 |  | ErRobNc |  | HVAC-airHP |  | None | 2014-07-01 | 2014-12-31 | DEER |  |  |  |  | Standard |  | 1 | 1 | 0 | Deemed Ex Ante Team |  |  |  | Updated to indicate claim/filing status
66 | NE-HVAC-airHP-Split-55to64kBtuh-13p0seer-7p7hspf | Split HP SEER = 13.0 (55-64 kBTUh), EER = 11.07, HSPF = 7.70, COP = 3.28; w/Econo; 2-spd Fan | DEER2014 | D13 v1.0 | 2020-11-24 16:30 | NE-HVAC-airHP-Split-55to64kBtuh-13p0seer-7p7hspf | DEER | Standard | None | 0 | 0 | None |  | 0 |  | 0 | Com | Any | HVAC | HeatCool | dxHP_equip | spltSEER |  | HVAC-airHP | Split HP (55-64 kBtuh) SEER and HSPF based on vintage | Split HP SEER = 13.0 (55-64 kbtuh), EER = 11.07, HSPF = 7.7, COP = 3.28; w/Econo; 2-spd Fan | Split HP SEER = 13.0 (55-64 kbtuh), EER = 11.07, HSPF = 7.70, COP = 3.28; w/Econo; 2-spd Fan |  |  |  | Available |  | 0 | 0 |  | ErRul |  | HVAC-airHP |  | None | 2014-07-01 | 2014-12-31 | DEER |  |  |  |  | Standard |  | 1 | 1 | 0 | Deemed Ex Ante Team |  |  |  | Updated to indicate claim/filing status
67 | NE-HVAC-airHP-Split-55to64kBtuh-14p5seer-8p5hspf | Split HP SEER = 14.0 (55-64 kBTUh), EER = 12.00, HSPF = 8.50, COP = 3.74; w/Econo; 2-spd Fan | DEER2014 | D13 v1.0 | 2020-11-24 16:30 | NE-HVAC-airHP-Split-55to64kBtuh-14p5seer-8p5hspf | DEER | Standard | None | 0 | 0 | None |  | 0 |  | 0 | Com | Any | HVAC | HeatCool | dxHP_equip | spltSEER |  | HVAC-airHP | Split HP (55-64 kBtuh) SEER and HSPF based on vintage | Split HP SEER = 13.0 (55-64 kbtuh), EER = 11.07, HSPF = 7.7, COP = 3.28; w/Econo; 2-spd Fan | Split HP SEER = 14.0 (55-64 kbtuh), EER = 12.00, HSPF = 8.50, COP = 3.74; w/Econo; 2-spd Fan |  |  |  | Available |  | 0 | 0 |  | ErRobNc |  | HVAC-airHP |  | None | 2014-07-01 | 2014-12-31 | DEER |  |  |  |  | Standard |  | 1 | 1 | 0 | Deemed Ex Ante Team |  |  |  | Updated to indicate claim/filing status
68 | NE-HVAC-airHP-Split-55to64kBtuh-15p0seer-9p0hspf | Split HP SEER = 15.0 (55-64 kBTUh), EER = 12.5, HSPF = 9.00, COP = 3.96; w/Econo; 2-spd Fan | DEER2014 | D13 v1.0 | 2020-11-24 16:30 | NE-HVAC-airHP-Split-55to64kBtuh-15p0seer-9p0hspf | DEER | Standard | None | 0 | 0 | None |  | 0 |  | 0 | Com | Any | HVAC | HeatCool | dxHP_equip | spltSEER |  | HVAC-airHP | Split HP (55-64 kBtuh) SEER and HSPF based on vintage | Split HP SEER = 13.0 (55-64 kBtuh), EER = 11.07, HSPF = 7.7, COP = 3.28; w/Econo; 2-spd Fan | Split HP SEER = 15.0 (55-64 kBtuh), EER = 12.5, HSPF = 9.00, COP = 3.96; w/Econo; 2-spd Fan |  |  |  | Available |  | 0 | 0 |  | ErRobNc |  | HVAC-airHP |  | None | 2014-07-01 | 2014-12-31 | DEER |  |  |  |  | Standard |  | 1 | 1 | 0 | Deemed Ex Ante Team |  |  |  | Updated to indicate claim/filing status
69 | dxHP-spltSEER-lt65kBtuh-13p0seer-7p7hspf | Split HP SEER = 13.0 (< 65 kbtuh), EER = 11.07, HSPF = 7.70, COP = 3.28 | DEER2011 | D11 v4.00 | 2020-11-24 16:30 | NE-HVAC-airHP-Split-lt65kBtuh-13p0seer-7p7hspf | DEER | Standard | None |  |  | None |  | 0 |  | 0 | Com | Any | HVAC | HeatCool | dxHP_equip | spltSEER |  | HVAC-airHP | Multiple Base Efficiency technologies based on building vintage | Split HP SEER = 13.0 | Split HP SEER = 13.0 (< 65 kbtuh), EER = 11.07, HSPF = 7.70, COP = 3.28 |  |  | dxHP-spltSEER-lt65kBtuh-13p0seer-7p7hspf | Available |  | 0 | 0 |  | ErRul |  | HVAC-airHP |  | None | 2013-01-01 | 2014-06-30 | DEER |  |  |  |  | Standard |  | 1 | 1 | 0 | Deemed Ex Ante Team |  |  |  | Updated to indicate claim/filing status
70 | dxHP-spltSEER-lt65kBtuh-14p0seer-wtd | Split HP SEER = 14.0 (< 65 kBtuh) - Combined SEER 13 and SEER 14.5 hp | DEER2011 | D11 v4.00 | 2020-11-24 16:30 | dxHP-spltSEER-lt65kBtuh-14p0seer | DEER | CrossMeasWtd | None |  |  | None | dxHP-spltSEER-lt65kBtuh-14p0seer | 0 |  | 0 | Com | Any | HVAC | HeatCool | dxHP_equip | spltSEER |  | HVAC-airHP | Multiple Base Efficiency technologies based on building vintage | Split HP SEER = 13.0 | Combined SEER 13 and SEER 14.5 hp |  |  |  | Available | added per request from SCE | 0 | 0 |  | ErRobNc |  | HVAC-airHP |  | None | 2013-01-01 | 2014-06-30 | DEER |  |  |  |  | Standard |  | 1 | 1 | 0 | Deemed Ex Ante Team |  |  |  | Updated to indicate claim/filing status
71 | dxHP-spltSEER-lt65kBtuh-14p5seer-8p5hspf | Split HP SEER = 14.5 (< 65 kbtuh), EER = 12.00, HSPF = 8.50, COP = 3.74 | DEER2011 | D11 v4.00 | 2020-11-24 16:30 | NE-HVAC-airHP-Split-lt65kBtuh-14p5seer-8p5hspf | DEER | Standard | None |  |  | None |  | 0 |  | 0 | Com | Any | HVAC | HeatCool | dxHP_equip | spltSEER |  | HVAC-airHP | Multiple Base Efficiency technologies based on building vintage | Split HP SEER = 13.0 | Split HP SEER = 14.5 (< 65 kbtuh), EER = 12.00, HSPF = 8.50, COP = 3.74 |  |  | dxHP-spltSEER-lt65kBtuh-14p5seer-8p5hspf | Available |  | 0 | 0 |  | ErRobNc |  | HVAC-airHP |  | None | 2013-01-01 | 2014-06-30 | DEER |  |  |  |  | Standard |  | 1 | 1 | 0 | Deemed Ex Ante Team |  |  |  | Updated to indicate claim/filing status
72 | dxHP-spltSEER-lt65kBtuh-15p0seer-9p0hspf | Split HP SEER = 15.0 (< 65 kBtuh), EER = 12.5, HSPF = 9.00, COP = 3.96 | DEER2011 | D11 v4.00 | 2020-11-24 16:30 | NE-HVAC-airHP-Split-lt65kBtuh-15p0seer-9p0hspf | DEER | Standard | None |  |  | None |  | 0 |  | 0 | Com | Any | HVAC | HeatCool | dxHP_equip | spltSEER |  | HVAC-airHP | Multiple Base Efficiency technologies based on building vintage | Split HP SEER = 13.0 | Split HP SEER = 15.0 (< 65 kBtuh), EER = 12.5, HSPF = 9.00, COP = 3.96 |  |  | dxHP-spltSEER-lt65kBtuh-15p0seer-9p0hspf | Available |  | 0 | 0 |  | ErRobNc |  | HVAC-airHP |  | None | 2013-01-01 | 2014-06-30 | DEER |  |  |  |  | Standard |  | 1 | 1 | 0 | Deemed Ex Ante Team |  |  |  | Updated to indicate claim/filing status
73 | RE-HV-ResHP-13p0S-8p1H | 13 SEER Heat Pump (HSPF = 8.1) | DEER2014 | D11 v4.00 | 2020-11-24 16:30 | RE-HV-ResHP-13p0S-8p1H | DEER | Standard | None | 0 | 0 | None |  | 0 |  | 0 | Res | Any | HVAC | HeatCool | dxHP_equip | spltSEER |  | HVAC-airHP | Multiple Base Efficiency technologies based on building vintage | 13 SEER(11.07 EER) / 8.1 HSPF(3.28 COP) A/C Heat pump | 13 SEER(11.07 EER) / 8.1 HSPF(3.28 COP) A/C Heat pump |  |  | RE-HV-ResHP-13p0S-8p1H | Available |  | 0 | 0 |  | ErRul |  | HVAC-airHP |  | DEER1314end | 2013-01-01 | 2014-12-31 | DEER |  |  |  |  | Standard |  | 1 | 1 | 0 | Deemed Ex Ante Team |  |  |  | Updated to indicate claim/filing status
74 | RE-HV-ResHP-14p0S-8p6H | 14 SEER Heat Pump (HSPF = 8.6) | DEER2014 | D11 v4.00 | 2020-11-24 16:30 | RE-HV-ResHP-14p0S-8p6H | DEER | Standard | None | 0 | 0 | None |  | 0 |  | 0 | Res | Any | HVAC | HeatCool | dxHP_equip | spltSEER |  | HVAC-airHP | Multiple Base Efficiency technologies based on building vintage | 13 SEER(11.07 EER) / 8.1 HSPF(3.28 COP) A/C Heat pump | 14 SEER(12.19 EER) / 8.6 HSPF(3.52 COP) A/C Heat Pump |  |  | RE-HV-ResHP-14p0S-8p6H | Available |  | 0 | 0 |  | ErRobNc |  | HVAC-airHP |  | DEER1314end | 2013-01-01 | 2014-12-31 | DEER |  |  |  |  | Standard |  | 1 | 1 | 0 | Deemed Ex Ante Team |  |  |  | Updated to indicate claim/filing status
75 | RE-HV-ResHP-15p0S-8p8H | 15 SEER Heat Pump (HSPF = 8.8) | DEER2014 | D11 v4.00 | 2020-11-24 16:30 | RE-HV-ResHP-15p0S-8p8H | DEER | Standard | None | 0 | 0 | None |  | 0 |  | 0 | Res | Any | HVAC | HeatCool | dxHP_equip | spltSEER |  | HVAC-airHP | Multiple Base Efficiency technologies based on building vintage | 13 SEER(11.07 EER) / 8.1 HSPF(3.28 COP) A/C Heat pump | 15 SEER(12.70 EER) / 8.8 HSPF(3.74 COP) A/C Heat Pump |  |  | RE-HV-ResHP-15p0S-8p8H | Available |  | 0 | 0 |  | ErRobNc |  | HVAC-airHP |  | DEER1314end | 2013-01-01 | 2014-12-31 | DEER |  |  |  |  | Standard |  | 1 | 1 | 0 | Deemed Ex Ante Team |  |  |  | Updated to indicate claim/filing status
76 | RE-HV-ResHP-16p0S-8p4H | 16 SEER Heat Pump (HSPF = 8.4) | DEER2014 | D11 v4.00 | 2020-11-24 16:30 | RE-HV-ResHP-16p0S-8p4H | DEER | Standard | None | 0 | 0 | None |  | 0 |  | 0 | Res | Any | HVAC | HeatCool | dxHP_equip | spltSEER |  | HVAC-airHP | Multiple Base Efficiency technologies based on building vintage | 13 SEER(11.07 EER) / 8.1 HSPF(3.28 COP) A/C Heat pump | 16 SEER (12.06 EER) / 8.4 HSPF (3.48 COP) A/C Heat Pump |  |  | RE-HV-ResHP-16p0S-8p4H | Available |  | 0 | 0 |  | ErRobNc |  | HVAC-airHP |  | DEER1314end | 2013-01-01 | 2014-12-31 | DEER |  |  |  |  | Standard |  | 1 | 1 | 0 | Deemed Ex Ante Team |  |  |  | Updated to indicate claim/filing status
77 | NE-HVAC-Chlr-Cent-lt150tons-0p560kwpton-ConstSpd | Water cooled centrifugal chiller (< 150 tons, 0.560 kW/ton) | DEER2014 | D13 v1.0 | 2020-11-24 16:30 | NE-HVAC-Chlr-Cent-lt150tons-0p560kwpton-ConstSpd | DEER | Standard | None | 0 | 0 | None |  | 0 |  | 0 | Com | Any | HVAC | SpaceCool | Chiller | CentChlr |  | HVAC-Chlr | Water cooled centrifugal chiller, efficiency based on vintage | Water cooled centrifugal chiller (0.634 kW/ton) | Water cooled centrifugal chiller (< 150 tons, 0.560 kW/ton) |  |  |  | Available |  | 0 | 0 |  | ErRobNc |  | HVAC-Chlr | D08-NE-HVAC-Chlr-Cent-lt150tons-0p560kwpton-ConstSpd | DEER1314 | 2013-01-01 | 2019-12-31 | DEER |  |  |  |  | Standard |  | 1 | 1 | 0 | Deemed Ex Ante Team |  |  |  | Updated to indicate claim/filing status
78 | NE-HVAC-Chlr-Cent-lt150tons-0p560kwpton-VSD | Water cooled VSD centrifugal chiller (< 150 tons, 0.560 kW/ton), load control tower | DEER2014 | D13 v1.0 | 2020-11-24 16:30 | NE-HVAC-Chlr-Cent-lt150tons-0p560kwpton-VSD | DEER | Standard | None | 0 | 0 | None |  | 0 |  | 0 | Com | Any | HVAC | SpaceCool | Chiller | CentChlr |  | HVAC-Chlr | Water cooled centrifugal chiller, efficiency based on vintage | Water cooled centrifugal chiller (0.634 kW/ton) | Water cooled VSD centrifugal chiller (< 150 tons, 0.560 kW/ton), load control tower |  |  |  | Available |  | 0 | 0 |  | ErRobNc |  | HVAC-Chlr | D08-NE-HVAC-Chlr-Cent-lt150tons-0p560kwpton-VSD | DEER1314 | 2013-01-01 | 2019-12-31 | DEER |  |  |  |  | Standard |  | 1 | 1 | 0 | Deemed Ex Ante Team |  |  |  | Updated to indicate claim/filing status
79 | NE-HVAC-Chlr-Cent-lt150tons-0p700kwpton-1FrctnlsComp | Water cooled centrifugal chiller (< 150 tons, 0.700 kW/ton, 1 frictionless compressor(s) w/ VSD) | DEER2014 | D13 v1.0 | 2020-11-24 16:30 | NE-HVAC-Chlr-Cent-lt150tons-0p700kwpton-1FrctnlsComp | DEER | Standard | None | 0 | 0 | None |  | 0 |  | 0 | Com | Any | HVAC | SpaceCool | Chiller | CentChlr |  | HVAC-Chlr | Water cooled centrifugal chiller, efficiency based on vintage | Water cooled centrifugal chiller (0.634 kW/ton) | Water cooled centrifugal chiller (< 150 tons, 0.700 kW/ton, 1 frictionless compressor(s) w/ VSD) |  |  |  | Available |  | 0 | 0 |  | ErRobNc |  | HVAC-Chlr | D08-NE-HVAC-Chlr-Cent-lt150tons-0p700kwpton-1FrctnlsComp | DEER1314 | 2013-01-01 | 2019-12-31 | DEER |  |  |  |  | Standard |  | 1 | 1 | 0 | Deemed Ex Ante Team |  |  |  | Updated to indicate claim/filing status
80 | NE-HVAC-Chlr-Cent-lt150tons-0p700kwpton-gt1FrctnlsComp | Water cooled centrifugal chiller (< 150 tons, 0.700 kW/ton, >1 frictionless compressor(s) w/ VSD) | DEER2014 | D13 v1.0 | 2020-11-24 16:30 | NE-HVAC-Chlr-Cent-lt150tons-0p700kwpton-gt1FrctnlsComp | DEER | Standard | None | 0 | 0 | None |  | 0 |  | 0 | Com | Any | HVAC | SpaceCool | Chiller | CentChlr |  | HVAC-Chlr | Water cooled centrifugal chiller, efficiency based on vintage | Water cooled centrifugal chiller (0.634 kW/ton) | Water cooled centrifugal chiller (< 150 tons, 0.700 kW/ton, >1 frictionless compressor(s) w/ VSD) |  |  |  | Available |  | 0 | 0 |  | ErRobNc |  | HVAC-Chlr | D08-NE-HVAC-Chlr-Cent-lt150tons-0p700kwpton-gt1FrctnlsComp | DEER1314 | 2013-01-01 | 2019-12-31 | DEER |  |  |  |  | Standard |  | 1 | 1 | 0 | Deemed Ex Ante Team |  |  |  | Updated to indicate claim/filing status
81 | NE-HVAC-Chlr-Cent-150to299tons-0p507kwpton-ConstSpd | Water cooled centrifugal chiller (150-299 tons, 0.507 kW/ton) | DEER2014 | D13 v1.0 | 2020-11-24 16:30 | NE-HVAC-Chlr-Cent-150to299tons-0p507kwpton-ConstSpd | DEER | Standard | None | 0 | 0 | None |  | 0 |  | 0 | Com | Any | HVAC | SpaceCool | Chiller | CentChlr |  | HVAC-Chlr | Water cooled centrifugal chiller, efficiency based on vintage | Water cooled centrifugal chiller (0.634 kW/ton) | Water cooled centrifugal chiller (150-299 tons, 0.507 kW/ton) |  |  |  | Available |  | 0 | 0 |  | ErRobNc |  | HVAC-Chlr | D08-NE-HVAC-Chlr-Cent-150to299tons-0p507kwpton-ConstSpd | DEER1314 | 2013-01-01 | 2019-12-31 | DEER |  |  |  |  | Standard |  | 1 | 1 | 0 | Deemed Ex Ante Team |  |  |  | Updated to indicate claim/filing status
82 | NE-HVAC-Chlr-Cent-150to299tons-0p507kwpton-VSD | Water cooled VSD centrifugal chiller (150-299 tons, 0.507 kW/ton), load control tower | DEER2014 | D13 v1.0 | 2020-11-24 16:30 | NE-HVAC-Chlr-Cent-150to299tons-0p507kwpton-VSD | DEER | Standard | None | 0 | 0 | None |  | 0 |  | 0 | Com | Any | HVAC | SpaceCool | Chiller | CentChlr |  | HVAC-Chlr | Water cooled centrifugal chiller, efficiency based on vintage | Water cooled centrifugal chiller (0.634 kW/ton) | Water cooled VSD centrifugal chiller (150-299 tons, 0.507 kW/ton), load control tower |  |  |  | Available |  | 0 | 0 |  | ErRobNc |  | HVAC-Chlr | D08-NE-HVAC-Chlr-Cent-150to299tons-0p507kwpton-VSD | DEER1314 | 2013-01-01 | 2019-12-31 | DEER |  |  |  |  | Standard |  | 1 | 1 | 0 | Deemed Ex Ante Team |  |  |  | Updated to indicate claim/filing status
83 | NE-HVAC-Chlr-Cent-gte300tons-0p461kwpton-ConstSpd | Water cooled centrifugal chiller (>= 300 tons, 0.461 kW/ton) | DEER2014 | D13 v1.0 | 2020-11-24 16:30 | NE-HVAC-Chlr-Cent-gte300tons-0p461kwpton-ConstSpd | DEER | Standard | None | 0 | 0 | None |  | 0 |  | 0 | Com | Any | HVAC | SpaceCool | Chiller | CentChlr |  | HVAC-Chlr | Water cooled centrifugal chiller, efficiency based on vintage | Water cooled centrifugal chiller (0.573 kW/ton) | Water cooled centrifugal chiller (>= 300 tons, 0.461 kW/ton) |  |  |  | Available |  | 0 | 0 |  | ErRobNc |  | HVAC-Chlr | D08-NE-HVAC-Chlr-Cent-gte300tons-0p461kwpton-ConstSpd | DEER1314 | 2013-01-01 | 2019-12-31 | DEER |  |  |  |  | Standard |  | 1 | 1 | 0 | Deemed Ex Ante Team |  |  |  | Updated to indicate claim/filing status
84 | NE-HVAC-Chlr-Cent-gte300tons-0p461kwpton-VSD | Water cooled VSD centrifugal chiller (>= 300 tons, 0.461 kW/ton), load control tower | DEER2014 | D13 v1.0 | 2020-11-24 16:30 | NE-HVAC-Chlr-Cent-gte300tons-0p461kwpton-VSD | DEER | Standard | None | 0 | 0 | None |  | 0 |  | 0 | Com | Any | HVAC | SpaceCool | Chiller | CentChlr |  | HVAC-Chlr | Water cooled centrifugal chiller, efficiency based on vintage | Water cooled centrifugal chiller (0.573 kW/ton) | Water cooled VSD centrifugal chiller (>= 300 tons, 0.461 kW/ton), load control tower |  |  |  | Available |  | 0 | 0 |  | ErRobNc |  | HVAC-Chlr | D08-NE-HVAC-Chlr-Cent-gte300tons-0p461kwpton-VSD | DEER1314 | 2013-01-01 | 2019-12-31 | DEER |  |  |  |  | Standard |  | 1 | 1 | 0 | Deemed Ex Ante Team |  |  |  | Updated to indicate claim/filing status
85 | NE-HVAC-Chlr-WtrRecip-lt150tons-0p672kwpton | Water cooled reciprocating chiller (< 150 tons, 0.672 kW/ton) | DEER2014 | D13 v1.0 | 2020-11-24 16:30 | NE-HVAC-Chlr-WtrRecip-lt150tons-0p672kwpton | DEER | Standard | None | 0 | 0 | None |  | 0 |  | 0 | Com | Any | HVAC | SpaceCool | Chiller | RecipComp |  | HVAC-Chlr | Water cooled reciprocating chiller, efficiency based on vintage | Water cooled reciprocating chiller (0.778 kW/ton) | Water cooled reciprocating chiller (< 150 tons, 0.672 kW/ton) |  |  |  | Available |  | 0 | 0 |  | RobNc |  | HVAC-Chlr | D08-NE-HVAC-Chlr-WtrRecip-AllSizes-0p672kwpton | None | 2014-07-01 | 2019-12-31 | DEER |  |  |  |  | Standard |  | 1 | 1 | 0 | Deemed Ex Ante Team |  |  |  | Updated to indicate claim/filing status
86 | NE-HVAC-Chlr-WtrRecip-150to299tons-0p588kwpton | Water cooled reciprocating chiller (150-299 tons, 0.588 kW/ton) | DEER2014 | D13 v1.0 | 2020-11-24 16:30 | NE-HVAC-Chlr-WtrRecip-150to299tons-0p588kwpton | DEER | Standard | None | 0 | 0 | None |  | 0 |  | 0 | Com | Any | HVAC | SpaceCool | Chiller | RecipComp |  | HVAC-Chlr | Water cooled reciprocating chiller, efficiency based on vintage | Water cooled reciprocating chiller (0.68 kW/ton) | Water cooled reciprocating chiller (150-299 tons, 0.588 kW/ton) |  |  |  | Available |  | 0 | 0 |  | RobNc |  | HVAC-Chlr | D08-NE-HVAC-Chlr-WtrRecip-AllSizes-0p672kwpton | None | 2014-07-01 | 2019-12-31 | DEER |  |  |  |  | Standard |  | 1 | 1 | 0 | Deemed Ex Ante Team |  |  |  | Updated to indicate claim/filing status
87 | NE-HVAC-Chlr-WtrRecip-gte300tons-0p536kwpton | Water cooled reciprocating chiller (>= 300 tons, 0.536 kW/ton) | DEER2014 | D13 v1.0 | 2020-11-24 16:30 | NE-HVAC-Chlr-WtrRecip-gte300tons-0p536kwpton | DEER | Standard | None | 0 | 0 | None |  | 0 |  | 0 | Com | Any | HVAC | SpaceCool | Chiller | RecipComp |  | HVAC-Chlr | Water cooled reciprocating chiller, efficiency based on vintage | Water cooled reciprocating chiller (0.62 kW/ton) | Water cooled reciprocating chiller (>= 300 tons, 0.536 kW/ton) |  |  |  | Available |  | 0 | 0 |  | RobNc |  | HVAC-Chlr | D08-NE-HVAC-Chlr-WtrRecip-AllSizes-0p672kwpton | None | 2014-07-01 | 2019-12-31 | DEER |  |  |  |  | Standard |  | 1 | 1 | 0 | Deemed Ex Ante Team |  |  |  | Updated to indicate claim/filing status
88 | NE-HVAC-Chlr-WtrRecip-AllSizes-0p672kwpton | Water cooled reciprocating chiller (0.672 kW/ton) | DEER2011 | D11 v4.00 | 2020-11-24 16:30 | NE-HVAC-Chlr-WtrRecip-AllSizes-0p672kwpton | DEER | Standard | None |  |  | None |  | 0 |  | 0 | Com | Any | HVAC | SpaceCool | Chiller | RecipComp |  | HVAC-Chlr | Water cooled reciprocating chiller (0.837 kW/ton) | Water cooled reciprocating chiller (0.837 kW/ton) | Water cooled reciprocating chiller (0.672 kW/ton) |  |  | NE-HVAC-Chlr-WtrRecip-AllSizes-0p672kwpton | Available |  | 0 | 0 |  | RobNc |  | HVAC-Chlr | D08-NE-HVAC-Chlr-WtrRecip-AllSizes-0p672kwpton | None | 2013-01-01 | 2014-12-31 | DEER |  |  |  |  | Standard |  | 1 | 1 | 0 | Deemed Ex Ante Team |  |  |  | Updated to indicate claim/filing status
89 | NE-HVAC-Chlr-AirPkgRecip-AllSizes-1p008kwpton | Air cooled package reciprocating chiller (1.008 kW/ton) | DEER2014 | D13 v1.0 | 2020-11-24 16:30 | NE-HVAC-Chlr-AirPkgRecip-AllSizes-1p008kwpton | DEER | Standard | None | 0 | 0 | None |  | 0 |  | 0 | Com | Any | HVAC | SpaceCool | Chiller | RecipComp |  | HVAC-Chlr | Air cooled package reciprocating chiller, efficiency based on vintage | Air cooled package reciprocating chiller (1.260 kW/ton) | Air cooled package reciprocating chiller (1.008 kW/ton) |  |  |  | Available |  | 0 | 0 |  | ErRobNc |  | HVAC-Chlr | D08-NE-HVAC-Chlr-AirPkgRecip-AllSizes-1p008kwpton | DEER1314 | 2013-01-01 | 2019-12-31 | DEER |  |  |  |  | Standard |  | 1 | 1 | 0 | Deemed Ex Ante Team |  |  |  | Updated to indicate claim/filing status
90 | NE-HVAC-Chlr-Screw-lt150tons-0p632kwpton | Water cooled screw chiller (< 150 tons, 0.632 kW/ton) | DEER2014 | D13 v1.0 | 2020-11-24 16:30 | NE-HVAC-Chlr-Screw-lt150tons-0p632kwpton | DEER | Standard | None | 0 | 0 | None |  | 0 |  | 0 | Com | Any | HVAC | SpaceCool | Chiller | Screw |  | HVAC-Chlr | Water cooled screw chiller, efficiency based on vintage | Water cooled screw chiller (0.778 kW/ton) | Water cooled screw chiller (< 150 tons, 0.632 kW/ton) |  |  |  | Available |  | 0 | 0 |  | RobNc |  | HVAC-Chlr | D08-NE-HVAC-Chlr-Screw-lt150tons-0p632kwpton | DEER1314 | 2013-01-01 | 2019-12-31 | DEER |  |  |  |  | Standard |  | 1 | 1 | 0 | Deemed Ex Ante Team |  |  |  | Updated to indicate claim/filing status
91 | NE-HVAC-Chlr-Screw-150to299tons-0p574kwpton | Water cooled screw chiller (150-299 tons, 0.574 kW/ton) | DEER2014 | D13 v1.0 | 2020-11-24 16:30 | NE-HVAC-Chlr-Screw-150to299tons-0p574kwpton | DEER | Standard | None | 0 | 0 | None |  | 0 |  | 0 | Com | Any | HVAC | SpaceCool | Chiller | Screw |  | HVAC-Chlr | Water cooled screw chiller, efficiency based on vintage | Water cooled screw chiller (0.68 kW/ton) | Water cooled screw chiller (150-299 tons, 0.574 kW/ton) |  |  |  | Available |  | 0 | 0 |  | ErRobNc |  | HVAC-Chlr | D08-NE-HVAC-Chlr-Screw-150to299tons-0p574kwpton | DEER1314 | 2013-01-01 | 2019-12-31 | DEER |  |  |  |  | Standard |  | 1 | 1 | 0 | Deemed Ex Ante Team |  |  |  | Updated to indicate claim/filing status
92 | NE-HVAC-Chlr-Screw-gte300tons-0p511kwpton | Water cooled screw chiller (>= 300 tons, 0.511 kW/ton) | DEER2014 | D13 v1.0 | 2020-11-24 16:30 | NE-HVAC-Chlr-Screw-gte300tons-0p511kwpton | DEER | Standard | None | 0 | 0 | None |  | 0 |  | 0 | Com | Any | HVAC | SpaceCool | Chiller | Screw |  | HVAC-Chlr | Water cooled screw chiller, efficiency based on vintage | Water cooled screw chiller (0.62 kW/ton) | Water cooled screw chiller (>= 300 tons, 0.511 kW/ton) |  |  |  | Available |  | 0 | 0 |  | ErRobNc |  | HVAC-Chlr | D08-NE-HVAC-Chlr-Screw-gte300tons-0p511kwpton | DEER1314 | 2013-01-01 | 2019-12-31 | DEER |  |  |  |  | Standard |  | 1 | 1 | 0 | Deemed Ex Ante Team |  |  |  | Updated to indicate claim/filing status
93 | NE-HVAC-Chlr-AirScrew-AllSizes-1p008kwpton | Air cooled screw chiller (1.008 kW/ton) | DEER2014 | D13 v1.0 | 2020-11-24 16:30 | NE-HVAC-Chlr-AirScrew-AllSizes-1p008kwpton | DEER | Standard | None | 0 | 0 | None |  | 0 |  | 0 | Com | Any | HVAC | SpaceCool | Chiller | Screw |  | HVAC-Chlr | Air cooled package screw chiller, efficiency based on vintage | Air cooled package screw chiller (1.260 kW/ton) | Air cooled screw chiller (1.008 kW/ton) |  |  |  | Available |  | 0 | 0 |  | ErRobNc |  | HVAC-Chlr | D08-NE-HVAC-Chlr-AirScrew-AllSizes-1p008kwpton | DEER1314 | 2013-01-01 | 2019-12-31 | DEER |  |  |  |  | Standard |  | 1 | 1 | 0 | Deemed Ex Ante Team |  |  |  | Updated to indicate claim/filing status
94 | NE-HVAC-airAC-SpltPkg-65to89kBtuh-11p0eer | Pkg AC EER = 11.0 (65-89 kBtuh), Clg EIR = 0.2570, Supply Fan W/cfm = 0.298, Cond Fan W/Btuh = 0.0053 | DEER2011 | D11 v4.01 | 2020-11-24 16:30 | NE-HVAC-airAC-SpltPkg-65to89kBtuh-11p0eer | DEER | Standard | None |  |  | None |  | 0 |  | 0 | Com | Any | HVAC | SpaceCool | dxAC_equip | pkgEER |  | HVAC-airAC | multiple base efficiency levels used, example: Pkg AC EER = 10.10; Clg EIR = 0.262; Supply Fan W/cfm = 0.385; Cond Fan W/Btuh = 0.0054; no econo | Pkg AC EER = 11.00; Clg EIR = 0.257; Supply Fan W/cfm = 0.298; Cond Fan W/Btuh = 0.0053; no econo | Pkg AC EER = 11.0 (65-89 kBtuh), Clg EIR = 0.2570, Supply Fan W/cfm = 0.298, Cond Fan W/Btuh = 0.0053 | dxAC-spltE-Air-65to75k | dxAC-spltE-Air-65to75k-10.1 | dxAC-spltE-Air-65to75k-11.5 | Available | Code/Standard baseline technology description updated on 12/5/2011, Energy Impacts not affected | 0 | 0 |  | ErRul |  | HVAC-airAC | D08-NE-HVAC-airAC-SpltPkg-65to89kBtuh-11p0eer | None | 2013-01-01 | 2014-12-31 | DEER |  |  |  |  | Standard |  | 1 | 1 | 0 | Deemed Ex Ante Team |  |  |  | Updated to indicate claim/filing status
95 | NE-HVAC-airAC-SpltPkg-65to89kBtuh-11p5eer | Pkg AC EER = 11.5 (65-89 kBtuh), Clg EIR = 0.2401, Supply Fan W/cfm = 0.248, Cond Fan W/Btuh = 0.0060 | DEER2011 | D11 v4.01 | 2020-11-24 16:30 | NE-HVAC-airAC-SpltPkg-65to89kBtuh-11p5eer | DEER | Standard | None |  |  | None |  | 0 |  | 0 | Com | Any | HVAC | SpaceCool | dxAC_equip | pkgEER |  | HVAC-airAC | multiple base efficiency levels used, example: Pkg AC EER = 10.10; Clg EIR = 0.262; Supply Fan W/cfm = 0.385; Cond Fan W/Btuh = 0.0054; no econo | Pkg AC EER = 11.00; Clg EIR = 0.257; Supply Fan W/cfm = 0.298; Cond Fan W/Btuh = 0.0053; no econo | Pkg AC EER = 11.5 (65-89 kBtuh), Clg EIR = 0.2401, Supply Fan W/cfm = 0.248, Cond Fan W/Btuh = 0.0060 | dxAC-spltE-Air-65to75k | dxAC-spltE-Air-65to75k-10.1 | dxAC-spltE-Air-65to75k-11.5 | Available | Code/Standard baseline technology description updated on 12/5/2011, Energy Impacts not affected | 0 | 0 |  | ErRobNc |  | HVAC-airAC | D08-NE-HVAC-airAC-SpltPkg-65to89kBtuh-11p5eer | None | 2013-01-01 | 2014-12-31 | DEER |  |  |  |  | Standard |  | 1 | 1 | 0 | Deemed Ex Ante Team |  |  |  | Updated to indicate claim/filing status
96 | NE-HVAC-airAC-SpltPkg-65to89kBtuh-12p0eer | Pkg AC EER = 12.0 (65-89 kBtuh), Clg EIR = 0.2304, Supply Fan W/cfm = 0.238, Cond Fan W/Btuh = 0.0057 | DEER2011 | D11 v4.01 | 2020-11-24 16:30 | NE-HVAC-airAC-SpltPkg-65to89kBtuh-12p0eer | DEER | Standard | None |  |  | None |  | 0 |  | 0 | Com | Any | HVAC | SpaceCool | dxAC_equip | pkgEER |  | HVAC-airAC | multiple base efficiency levels used, example: Pkg AC EER = 10.10; Clg EIR = 0.262; Supply Fan W/cfm = 0.385; Cond Fan W/Btuh = 0.0054; no econo | Pkg AC EER = 11.00; Clg EIR = 0.257; Supply Fan W/cfm = 0.298; Cond Fan W/Btuh = 0.0053; no econo | Pkg AC EER = 12.0 (65-89 kBtuh), Clg EIR = 0.2304, Supply Fan W/cfm = 0.238, Cond Fan W/Btuh = 0.0057 | dxAC-spltE-Air-65to75k | dxAC-spltE-Air-65to75k-10.1 | dxAC-spltE-Air-65to75k-12 | Available | Code/Standard baseline technology description updated on 12/5/2011, Energy Impacts not affected | 0 | 0 |  | ErRobNc |  | HVAC-airAC | D08-NE-HVAC-airAC-SpltPkg-65to89kBtuh-12p0eer | None | 2013-01-01 | 2014-12-31 | DEER |  |  |  |  | Standard |  | 1 | 1 | 0 | Deemed Ex Ante Team |  |  |  | Updated to indicate claim/filing status
97 | NE-HVAC-airAC-SpltPkg-65to109kBtuh-11p0eer | Pkg AC EER = 11.0 (65-109 kBTUh), Clg EIR = 0.2570, Supply Fan W/cfm = 0.298, Cond Fan W/Btuh = 0.0053; w/Econo; 2-spd Fan | DEER2014 | D13 v1.0 | 2020-11-24 16:30 | NE-HVAC-airAC-SpltPkg-65to109kBtuh-11p0eer | DEER | Standard | None | 0 | 0 | None |  | 0 |  | 0 | Com | Any | HVAC | SpaceCool | dxAC_equip | pkgEER |  | HVAC-airAC | Pkg AC EER (65-109 kBtuh), Clg EIR, Supply Fan W/cfm, and Cond Fan W/Btuh based on vintage | Pkg AC EER = 11.0 (65-109 kBtuh), Clg EIR = 0.2570, Supply Fan W/cfm = 0.298, Cond Fan W/Btuh = 0.0053; w/Econo; 2-spd Fan | Pkg AC EER = 11.0 (65-109 kBtuh), Clg EIR = 0.2570, Supply Fan W/cfm = 0.298, Cond Fan W/Btuh = 0.0053; w/Econo; 2-spd Fan |  |  |  | Available |  | 0 | 0 |  | ErRul |  | HVAC-airAC | D08-NE-HVAC-airAC-SpltPkg-90to134kBtuh-11p0eer | None | 2014-07-01 | 2014-12-31 | DEER |  |  |  |  | Standard |  | 1 | 1 | 0 | Deemed Ex Ante Team |  |  |  | Updated to indicate claim/filing status
98 | NE-HVAC-airAC-SpltPkg-65to109kBtuh-11p5eer | Pkg AC EER = 11.5 (65-109 kBTUh), Clg EIR = 0.2401, Supply Fan W/cfm = 0.248, Cond Fan W/Btuh = 0.0060; w/Econo; 2-spd Fan | DEER2014 | D13 v1.0 | 2020-11-24 16:30 | NE-HVAC-airAC-SpltPkg-65to109kBtuh-11p5eer | DEER | Standard | None | 0 | 0 | None |  | 0 |  | 0 | Com | Any | HVAC | SpaceCool | dxAC_equip | pkgEER |  | HVAC-airAC | Pkg AC EER (65-109 kBtuh), Clg EIR, Supply Fan W/cfm, and Cond Fan W/Btuh based on vintage | Pkg AC EER = 11.0 (65-109 kBtuh), Clg EIR = 0.2570, Supply Fan W/cfm = 0.298, Cond Fan W/Btuh = 0.0053; w/Econo; 2-spd Fan | Pkg AC EER = 11.5 (65-109 kBtuh), Clg EIR = 0.2401, Supply Fan W/cfm = 0.248, Cond Fan W/Btuh = 0.0060; w/Econo; 2-spd Fan |  |  |  | Available |  | 0 | 0 |  | ErRobNc |  | HVAC-airAC | D08-NE-HVAC-airAC-SpltPkg-90to134kBtuh-11p5eer | None | 2014-07-01 | 2014-12-31 | DEER |  |  |  |  | Standard |  | 1 | 1 | 0 | Deemed Ex Ante Team |  |  |  | Updated to indicate claim/filing status
99 | NE-HVAC-airAC-SpltPkg-65to109kBtuh-12p0eer | Pkg AC EER = 12.0 (65-109 kBTUh), Clg EIR = 0.2304, Supply Fan W/cfm = 0.238, Cond Fan W/Btuh = 0.0057; w/Econo; 2-spd Fan | DEER2014 | D13 v1.0 | 2020-11-24 16:30 | NE-HVAC-airAC-SpltPkg-65to109kBtuh-12p0eer | DEER | Standard | None | 0 | 0 | None |  | 0 |  | 0 | Com | Any | HVAC | SpaceCool | dxAC_equip | pkgEER |  | HVAC-airAC | Pkg AC EER (65-109 kBtuh), Clg EIR, Supply Fan W/cfm, and Cond Fan W/Btuh based on vintage | Pkg AC EER = 11.0 (65-109 kBtuh), Clg EIR = 0.2570, Supply Fan W/cfm = 0.298, Cond Fan W/Btuh = 0.0053; w/Econo; 2-spd Fan | Pkg AC EER = 12.0 (65-109 kBtuh), Clg EIR = 0.2304, Supply Fan W/cfm = 0.238, Cond Fan W/Btuh = 0.0057; w/Econo; 2-spd Fan |  |  |  | Available |  | 0 | 0 |  | ErRobNc |  | HVAC-airAC | D08-NE-HVAC-airAC-SpltPkg-90to134kBtuh-12p0eer | None | 2014-07-01 | 2014-12-31 | DEER |  |  |  |  | Standard |  | 1 | 1 | 0 | Deemed Ex Ante Team |  |  |  | Updated to indicate claim/filing status
100 | NE-HVAC-airAC-SpltPkg-90to134kBtuh-11p0eer | Pkg AC EER = 11.0 (90-134 kBtuh), Clg EIR = 0.2570, Supply Fan W/cfm = 0.298, Cond Fan W/Btuh = 0.0053 | DEER2011 | D11 v4.01 | 2020-11-24 16:30 | NE-HVAC-airAC-SpltPkg-90to134kBtuh-11p0eer | DEER | Standard | None |  |  | None |  | 0 |  | 0 | Com | Any | HVAC | SpaceCool | dxAC_equip | pkgEER |  | HVAC-airAC | multiple base efficiency levels used, example: Pkg AC EER = 10.10; Clg EIR = 0.262; Supply Fan W/cfm = 0.385; Cond Fan W/Btuh = 0.0054; w/ econo | Pkg AC EER = 11.00; Clg EIR = 0.257; Supply Fan W/cfm = 0.298; Cond Fan W/Btuh = 0.0053; w/ econo | Pkg AC EER = 11.0 (90-134 kBtuh), Clg EIR = 0.2570, Supply Fan W/cfm = 0.298, Cond Fan W/Btuh = 0.0053 |  |  | NE-HVAC-airAC-SpltPkg-90to134kBtuh-11p0eer | Available | Code/Standard baseline technology description updated on 12/5/2011, Energy Impacts not affected | 0 | 0 |  | ErRul |  | HVAC-airAC | D08-NE-HVAC-airAC-SpltPkg-90to134kBtuh-11p0eer | None | 2013-01-01 | 2014-12-31 | DEER |  |  |  |  | Standard |  | 1 | 1 | 0 | Deemed Ex Ante Team |  |  |  | Updated to indicate claim/filing status
101 | NE-HVAC-airAC-SpltPkg-90to134kBtuh-11p5eer | Pkg AC EER = 11.5 (90-134 kBtuh), Clg EIR = 0.2401, Supply Fan W/cfm = 0.248, Cond Fan W/Btuh = 0.0060 | DEER2011 | D11 v4.01 | 2020-11-24 16:30 | NE-HVAC-airAC-SpltPkg-90to134kBtuh-11p5eer | DEER | Standard | None |  |  | None |  | 0 |  | 0 | Com | Any | HVAC | SpaceCool | dxAC_equip | pkgEER |  | HVAC-airAC | multiple base efficiency levels used, example: Pkg AC EER = 10.10; Clg EIR = 0.262; Supply Fan W/cfm = 0.385; Cond Fan W/Btuh = 0.0054; w/ econo | Pkg AC EER = 11.00; Clg EIR = 0.257; Supply Fan W/cfm = 0.298; Cond Fan W/Btuh = 0.0053; w/ econo | Pkg AC EER = 11.5 (90-134 kBtuh), Clg EIR = 0.2401, Supply Fan W/cfm = 0.248, Cond Fan W/Btuh = 0.0060 |  |  | NE-HVAC-airAC-SpltPkg-90to134kBtuh-11p5eer | Available | Code/Standard baseline technology description updated on 12/5/2011, Energy Impacts not affected | 0 | 0 |  | ErRobNc |  | HVAC-airAC | D08-NE-HVAC-airAC-SpltPkg-90to134kBtuh-11p5eer | None | 2013-01-01 | 2014-12-31 | DEER |  |  |  |  | Standard |  | 1 | 1 | 0 | Deemed Ex Ante Team |  |  |  | Updated to indicate claim/filing status
102 | NE-HVAC-airAC-SpltPkg-90to134kBtuh-12p0eer | Pkg AC EER = 12.0 (90-134 kBtuh), Clg EIR = 0.2304, Supply Fan W/cfm = 0.238, Cond Fan W/Btuh = 0.0057 | DEER2011 | D11 v4.01 | 2020-11-24 16:30 | NE-HVAC-airAC-SpltPkg-90to134kBtuh-12p0eer | DEER | Standard | None |  |  | None |  | 0 |  | 0 | Com | Any | HVAC | SpaceCool | dxAC_equip | pkgEER |  | HVAC-airAC | multiple base efficiency levels used, example: Pkg AC EER = 10.10; Clg EIR = 0.262; Supply Fan W/cfm = 0.385; Cond Fan W/Btuh = 0.0054; w/ econo | Pkg AC EER = 11.00; Clg EIR = 0.257; Supply Fan W/cfm = 0.298; Cond Fan W/Btuh = 0.0053; w/ econo | Pkg AC EER = 12.0 (90-134 kBtuh), Clg EIR = 0.2304, Supply Fan W/cfm = 0.238, Cond Fan W/Btuh = 0.0057 |  |  | NE-HVAC-airAC-SpltPkg-90to134kBtuh-12p0eer | Available | Code/Standard baseline technology description updated on 12/5/2011, Energy Impacts not affected | 0 | 0 |  | ErRobNc |  | HVAC-airAC | D08-NE-HVAC-airAC-SpltPkg-90to134kBtuh-12p0eer | None | 2013-01-01 | 2014-12-31 | DEER |  |  |  |  | Standard |  | 1 | 1 | 0 | Deemed Ex Ante Team |  |  |  | Updated to indicate claim/filing status
103 | NE-HVAC-airAC-SpltPkg-110to134kBtuh-11p0eer | Pkg AC EER = 11.0 (110-134 kBTUh), Clg EIR = 0.2570, Supply Fan W/cfm = 0.298, Cond Fan W/Btuh = 0.0053; w/Econo; 2-spd Fan | DEER2014 | D13 v1.0 | 2020-11-24 16:30 | NE-HVAC-airAC-SpltPkg-110to134kBtuh-11p0eer | DEER | Standard | None | 0 | 0 | None |  | 0 |  | 0 | Com | Any | HVAC | SpaceCool | dxAC_equip | pkgEER |  | HVAC-airAC | Pkg AC EER (110-134 kBtuh), Clg EIR, Supply Fan W/cfm, and Cond Fan W/Btuh based on vintage | Pkg AC EER = 11.0 (110-134 kBtuh), Clg EIR = 0.2570, Supply Fan W/cfm = 0.298, Cond Fan W/Btuh = 0.0053; w/Econo; 2-spd Fan | Pkg AC EER = 11.0 (110-134 kBtuh), Clg EIR = 0.2570, Supply Fan W/cfm = 0.298, Cond Fan W/Btuh = 0.0053; w/Econo; 2-spd Fan |  |  |  | Available |  | 0 | 0 |  | ErRul |  | HVAC-airAC | D08-NE-HVAC-airAC-SpltPkg-135to239kBtuh-10p8eer | None | 2014-07-01 | 2014-12-31 | DEER |  |  |  |  | Standard |  | 1 | 1 | 0 | Deemed Ex Ante Team |  |  |  | Updated to indicate claim/filing status
104 | NE-HVAC-airAC-SpltPkg-110to134kBtuh-11p5eer | Pkg AC EER = 11.5 (110-134 kBTUh), Clg EIR = 0.2401, Supply Fan W/cfm = 0.248, Cond Fan W/Btuh = 0.0060; w/Econo; 2-spd Fan | DEER2014 | D13 v1.0 | 2020-11-24 16:30 | NE-HVAC-airAC-SpltPkg-110to134kBtuh-11p5eer | DEER | Standard | None | 0 | 0 | None |  | 0 |  | 0 | Com | Any | HVAC | SpaceCool | dxAC_equip | pkgEER |  | HVAC-airAC | Pkg AC EER (110-134 kBtuh), Clg EIR, Supply Fan W/cfm, and Cond Fan W/Btuh based on vintage | Pkg AC EER = 11.0 (110-134 kBtuh), Clg EIR = 0.2570, Supply Fan W/cfm = 0.298, Cond Fan W/Btuh = 0.0053; w/Econo; 2-spd Fan | Pkg AC EER = 11.5 (110-134 kBtuh), Clg EIR = 0.2401, Supply Fan W/cfm = 0.248, Cond Fan W/Btuh = 0.0060; w/Econo; 2-spd Fan |  |  |  | Available |  | 0 | 0 |  | ErRobNc |  | HVAC-airAC | D08-NE-HVAC-airAC-SpltPkg-135to239kBtuh-11p5eer | None | 2014-07-01 | 2014-12-31 | DEER |  |  |  |  | Standard |  | 1 | 1 | 0 | Deemed Ex Ante Team |  |  |  | Updated to indicate claim/filing status
105 | NE-HVAC-airAC-SpltPkg-110to134kBtuh-12p0eer | Pkg AC EER = 12.0 (110-134 kBTUh), Clg EIR = 0.2304, Supply Fan W/cfm = 0.238, Cond Fan W/Btuh = 0.0057; w/Econo; 2-spd Fan | DEER2014 | D13 v1.0 | 2020-11-24 16:30 | NE-HVAC-airAC-SpltPkg-110to134kBtuh-12p0eer | DEER | Standard | None | 0 | 0 | None |  | 0 |  | 0 | Com | Any | HVAC | SpaceCool | dxAC_equip | pkgEER |  | HVAC-airAC | Pkg AC EER (110-134 kBtuh), Clg EIR, Supply Fan W/cfm, and Cond Fan W/Btuh based on vintage | Pkg AC EER = 11.0 (110-134 kBtuh), Clg EIR = 0.2570, Supply Fan W/cfm = 0.298, Cond Fan W/Btuh = 0.0053; w/Econo; 2-spd Fan | Pkg AC EER = 12.0 (110-134 kBtuh), Clg EIR = 0.2304, Supply Fan W/cfm = 0.238, Cond Fan W/Btuh = 0.0057; w/Econo; 2-spd Fan |  |  |  | Available |  | 0 | 0 |  | ErRobNc |  | HVAC-airAC | D08-NE-HVAC-airAC-SpltPkg-135to239kBtuh-12p0eer | None | 2014-07-01 | 2014-12-31 | DEER |  |  |  |  | Standard |  | 1 | 1 | 0 | Deemed Ex Ante Team |  |  |  | Updated to indicate claim/filing status
106 | NE-HVAC-airAC-SpltPkg-135to239kBtuh-10p8eer | Pkg AC EER = 10.8 (135-239 kBTUh), Clg EIR = 0.2622, Supply Fan W/cfm = 0.270, Cond Fan W/Btuh = 0.0053; w/Econo; 2-spd Fan | DEER2014 | D13 v1.0 | 2020-11-24 16:30 | NE-HVAC-airAC-SpltPkg-135to239kBtuh-10p8eer | DEER | Standard | None | 0 | 0 | None |  | 0 |  | 0 | Com | Any | HVAC | SpaceCool | dxAC_equip | pkgEER |  | HVAC-airAC | Pkg AC EER (135-239 kBtuh), Clg EIR, Supply Fan W/cfm, and Cond Fan W/Btuh based on vintage | Pkg AC EER = 10.8 (135-239 kBtuh), Clg EIR = 0.2622, Supply Fan W/cfm = 0.270, Cond Fan W/Btuh = 0.0053; w/Econo; 2-spd Fan | Pkg AC EER = 10.8 (135-239 kBtuh), Clg EIR = 0.2622, Supply Fan W/cfm = 0.270, Cond Fan W/Btuh = 0.0053; w/Econo; 2-spd Fan |  |  |  | Available |  | 0 | 0 |  | ErRobNc |  | HVAC-airAC | D08-NE-HVAC-airAC-SpltPkg-240to759kBtuh-10p5eer | DEER1314end | 2013-01-01 | 2014-12-31 | DEER |  |  |  |  | Standard |  | 1 | 1 | 0 | Deemed Ex Ante Team |  |  |  | Updated to indicate claim/filing status
107 | NE-HVAC-airAC-SpltPkg-135to239kBtuh-11p5eer | Pkg AC EER = 11.5 (135-239 kBTUh), Clg EIR = 0.2439, Supply Fan W/cfm = 0.233, Cond Fan W/Btuh = 0.0064; w/Econo; 2-spd Fan | DEER2014 | D13 v1.0 | 2020-11-24 16:30 | NE-HVAC-airAC-SpltPkg-135to239kBtuh-11p5eer | DEER | Standard | None | 0 | 0 | None |  | 0 |  | 0 | Com | Any | HVAC | SpaceCool | dxAC_equip | pkgEER |  | HVAC-airAC | Pkg AC EER (135-239 kBtuh), Clg EIR, Supply Fan W/cfm, and Cond Fan W/Btuh based on vintage | Pkg AC EER = 10.8 (135-239 kBtuh), Clg EIR = 0.2622, Supply Fan W/cfm = 0.270, Cond Fan W/Btuh = 0.0053; w/Econo; 2-spd Fan | Pkg AC EER = 11.5 (135-239 kBtuh), Clg EIR = 0.2439, Supply Fan W/cfm = 0.233, Cond Fan W/Btuh = 0.0064; w/Econo; 2-spd Fan |  |  |  | Available |  | 0 | 0 |  | ErRobNc |  | HVAC-airAC | D08-NE-HVAC-airAC-SpltPkg-240to759kBtuh-10p8eer | DEER1314end | 2013-01-01 | 2014-12-31 | DEER |  |  |  |  | Standard |  | 1 | 1 | 0 | Deemed Ex Ante Team |  |  |  | Updated to indicate claim/filing status
108 | NE-HVAC-airAC-SpltPkg-135to239kBtuh-12p0eer | Pkg AC EER = 12.0 (135-239 kBTUh), Clg EIR = 0.2307, Supply Fan W/cfm = 0.165, Cond Fan W/Btuh = 0.0089; w/Econo; 2-spd Fan | DEER2014 | D13 v1.0 | 2020-11-24 16:30 | NE-HVAC-airAC-SpltPkg-135to239kBtuh-12p0eer | DEER | Standard | None | 0 | 0 | None |  | 0 |  | 0 | Com | Any | HVAC | SpaceCool | dxAC_equip | pkgEER |  | HVAC-airAC | Pkg AC EER (135-239 kBtuh), Clg EIR, Supply Fan W/cfm, and Cond Fan W/Btuh based on vintage | Pkg AC EER = 10.8 (135-239 kBtuh), Clg EIR = 0.2622, Supply Fan W/cfm = 0.270, Cond Fan W/Btuh = 0.0053; w/Econo; 2-spd Fan | Pkg AC EER = 12.0 (135-239 kBtuh), Clg EIR = 0.2307, Supply Fan W/cfm = 0.165, Cond Fan W/Btuh = 0.0089; w/Econo; 2-spd Fan |  |  |  | Available |  | 0 | 0 |  | ErRul |  | HVAC-airAC |  | DEER1314end | 2013-01-01 | 2014-12-31 | DEER |  |  |  |  | Standard |  | 1 | 1 | 0 | Deemed Ex Ante Team |  |  |  | Updated to indicate claim/filing status
109 | NE-HVAC-airAC-SpltPkg-240to759kBtuh-10p5eer | Pkg AC EER = 10.5 (240-759 kBTUh); w/Econo; 2-spd Fan | DEER2014 | D13 v1.0 | 2020-11-24 16:30 | NE-HVAC-airAC-SpltPkg-240to759kBtuh-10p5eer | DEER | Standard | None | 0 | 0 | None |  | 0 |  | 0 | Com | Any | HVAC | SpaceCool | dxAC_equip | pkgEER |  | HVAC-airAC | Pkg AC EER (240-759 kBtuh), Clg EIR, Supply Fan W/cfm, and Cond Fan W/Btuh based on vintage | Pkg AC EER = 9.8 (240-759 kBtuh); w/Econo; 2-spd Fan | Pkg AC EER = 10.5 (240-759 kBtuh); w/Econo; 2-spd Fan |  |  |  | Available |  | 0 | 0 |  | ErRul |  | HVAC-airAC | D08-NE-HVAC-airAC-SpltPkg-65to89kBtuh-11p0eer | DEER1314end | 2013-01-01 | 2014-12-31 | DEER |  |  |  |  | Standard |  | 1 | 1 | 0 | Deemed Ex Ante Team |  |  |  | Updated to indicate claim/filing status
110 | NE-HVAC-airAC-SpltPkg-240to759kBtuh-10p8eer | Pkg AC EER = 10.8 (240-759 kBTUh); w/Econo; 2-spd Fan | DEER2014 | D13 v1.0 | 2020-11-24 16:30 | NE-HVAC-airAC-SpltPkg-240to759kBtuh-10p8eer | DEER | Standard | None | 0 | 0 | None |  | 0 |  | 0 | Com | Any | HVAC | SpaceCool | dxAC_equip | pkgEER |  | HVAC-airAC | Pkg AC EER (240-759 kBtuh), Clg EIR, Supply Fan W/cfm, and Cond Fan W/Btuh based on vintage | Pkg AC EER = 9.8 (240-759 kBtuh); w/Econo; 2-spd Fan | Pkg AC EER = 10.8 (240-759 kBtuh); w/Econo; 2-spd Fan |  |  |  | Available |  | 0 | 0 |  | ErRobNc |  | HVAC-airAC | D08-NE-HVAC-airAC-SpltPkg-65to89kBtuh-11p5eer | DEER1314end | 2013-01-01 | 2014-12-31 | DEER |  |  |  |  | Standard |  | 1 | 1 | 0 | Deemed Ex Ante Team |  |  |  | Updated to indicate claim/filing status
111 | NE-HVAC-airAC-SpltPkg-240to759kBtuh-9p8eer | Pkg AC EER = 9.8 (240-759 kBTUh); w/Econo; 2-spd Fan | DEER2014 | D13 v1.0 | 2020-11-24 16:30 | NE-HVAC-airAC-SpltPkg-240to759kBtuh-9p8eer | DEER | Standard | None | 0 | 0 | None |  | 0 |  | 0 | Com | Any | HVAC | SpaceCool | dxAC_equip | pkgEER |  | HVAC-airAC | Pkg AC EER (240-759 kBtuh), Clg EIR, Supply Fan W/cfm, and Cond Fan W/Btuh based on vintage | Pkg AC EER = 9.8 (240-759 kBtuh); w/Econo; 2-spd Fan | Pkg AC EER = 9.8 (240-759 kBtuh); w/Econo; 2-spd Fan |  |  |  | Available |  | 0 | 0 |  | ErRobNc |  | HVAC-airAC | D08-NE-HVAC-airAC-SpltPkg-65to89kBtuh-12p0eer | DEER1314end | 2013-01-01 | 2014-12-31 | DEER |  |  |  |  | Standard |  | 1 | 1 | 0 | Deemed Ex Ante Team |  |  |  | Updated to indicate claim/filing status
111 | R-In-LEDFixt(7w)-dWP13-dWC9 | Residential Indoor General Lighting: LED Fixture replaces pre-existing standard lighting Wattage. Measure includes Code case. | DEER2017 | Staff Disposition | 2020-11-24 16:30 | Res-Iltg-dWatt-CFL | NonDEER | Scaled | BaseRatio | 0 | 0 | None |  | 0 |  | 1 | Res | Any | Lighting | InGen-CFL | Ltg_Fixture | LED_fixt |  | ILtg-Res-LED-50000hr+12yr | LED A19 Basecase, Total Watts = 2.96 x Msr Watts | LED Fixture Basecase, Total Watts = 2.42 x Msr Watts | LED fixture: Any type of housing Fixture Type; Total Watts = 7 | LEDratio0296 | LEDratio0242 | LEDFixt(7w) | Available | From LED WRR Disposition July 2016 | 0 | 0 | LED-WRR-WorkpaperDisposition_22Jul2016-Final.docx | ErRobNc |  | LtgFixture-Default |  | None | 2017-01-01 | 2019-12-31 | InEA_modVal |  |  |  |  | Standard | Expires 12/31/2019 due to DEER2020 revised impacts and peak demand definition | 1 | 1 | 0 | Deemed Ex Ante Team |  | Expires 12/31/2019 due to DEER2020 revised impacts and peak demand definition |  | Updated to indicate claim/filing status
112 | NE-HVAC-airAC-SpltPkg-gte760kBtuh-10p2eer | Pkg AC EER = 10.2 (>= 760 kBTUh); w/Econo; 2-spd Fan | DEER2014 | D13 v1.0 | 2020-11-24 16:30 | NE-HVAC-airAC-SpltPkg-gte760kBtuh-10p2eer | DEER | Standard | None | 0 | 0 | None |  | 0 |  | 0 | Com | Any | HVAC | SpaceCool | dxAC_equip | pkgEER |  | HVAC-airAC | Pkg AC EER (>= 760 kBtuh), Clg EIR, Supply Fan W/cfm, and Cond Fan W/Btuh based on vintage | Pkg AC EER = 9.5 (>= 760 kBtuh); w/Econo; 2-spd Fan | Pkg AC EER = 10.2 (>= 760 kBtuh); w/Econo; 2-spd Fan |  |  |  | Available |  | 0 | 0 |  | ErRobNc |  | HVAC-airAC | D08-NE-HVAC-airAC-SpltPkg-gte760kBtuh-10p2eer | DEER1314end | 2013-01-01 | 2014-12-31 | DEER |  |  |  |  | Standard |  | 1 | 1 | 0 | Deemed Ex Ante Team |  |  |  | Updated to indicate claim/filing status
112 | R-In-LEDFixt-1(11w)-dWP21-dWC15 | Residential Indoor General Lighting: LED Fixture replaces pre-existing standard lighting Wattage. Measure includes Code case. | DEER2017 | Staff Disposition | 2020-11-24 16:30 | Res-Iltg-dWatt-CFL | NonDEER | Scaled | BaseRatio | 0 | 0 | None |  | 0 |  | 1 | Res | Any | Lighting | InGen-CFL | Ltg_Fixture | LED_fixt |  | ILtg-Res-LED-50000hr+12yr | LED A19 Basecase, Total Watts = 2.96 x Msr Watts | LED Fixture Basecase, Total Watts = 2.42 x Msr Watts | LED fixture: Any type of housing Fixture Type; Total Watts = 11 | LEDratio0296 | LEDratio0242 | LEDFixt-1(11w) | Available | From LED WRR Disposition July 2016 | 0 | 0 | LED-WRR-WorkpaperDisposition_22Jul2016-Final.docx | ErRobNc |  | LtgFixture-Default |  | None | 2017-01-01 | 2019-12-31 | InEA_modVal |  |  |  |  | Standard | Expires 12/31/2019 due to DEER2020 revised impacts and peak demand definition | 1 | 1 | 0 | Deemed Ex Ante Team |  | Expires 12/31/2019 due to DEER2020 revised impacts and peak demand definition |  | Updated to indicate claim/filing status
113 | NE-HVAC-airAC-SpltPkg-gte760kBtuh-9p5eer | Pkg AC EER = 9.5 (>= 760 kBTUh); w/Econo; 2-spd Fan | DEER2014 | D13 v1.0 | 2020-11-24 16:30 | NE-HVAC-airAC-SpltPkg-gte760kBtuh-9p5eer | DEER | Standard | None | 0 | 0 | None |  | 0 |  | 0 | Com | Any | HVAC | SpaceCool | dxAC_equip | pkgEER |  | HVAC-airAC | Pkg AC EER (>= 760 kBtuh), Clg EIR, Supply Fan W/cfm, and Cond Fan W/Btuh based on vintage | Pkg AC EER = 9.5 (>= 760 kBtuh); w/Econo; 2-spd Fan | Pkg AC EER = 9.5 (>= 760 kBtuh); w/Econo; 2-spd Fan |  |  |  | Available |  | 0 | 0 |  | ErRul |  | HVAC-airAC |  | DEER1314end | 2013-01-01 | 2014-12-31 | DEER |  |  |  |  | Standard |  | 1 | 1 | 0 | Deemed Ex Ante Team |  |  |  | Updated to indicate claim/filing status
113 | R-In-LEDFixt-1(14w)-dWP27-dWC19 | Residential Indoor General Lighting: LED Fixture replaces pre-existing standard lighting Wattage. Measure includes Code case. | DEER2017 | Staff Disposition | 2020-11-24 16:30 | Res-Iltg-dWatt-CFL | NonDEER | Scaled | BaseRatio | 0 | 0 | None |  | 0 |  | 1 | Res | Any | Lighting | InGen-CFL | Ltg_Fixture | LED_fixt |  | ILtg-Res-LED-50000hr+12yr | LED A19 Basecase, Total Watts = 2.96 x Msr Watts | LED Fixture Basecase, Total Watts = 2.42 x Msr Watts | LED fixture: Any type of housing Fixture Type; Total Watts = 14 | LEDratio0296 | LEDratio0242 | LEDFixt-1(14w) | Available | From LED WRR Disposition July 2016 | 0 | 0 | LED-WRR-WorkpaperDisposition_22Jul2016-Final.docx | ErRobNc |  | LtgFixture-Default |  | None | 2017-01-01 | 2019-12-31 | InEA_modVal |  |  |  |  | Standard | Expires 12/31/2019 due to DEER2020 revised impacts and peak demand definition | 1 | 1 | 0 | Deemed Ex Ante Team |  | Expires 12/31/2019 due to DEER2020 revised impacts and peak demand definition |  | Updated to indicate claim/filing status
114 | NE-HVAC-airAC-SpltPkg-gte760kBtuh-9p7eer | Pkg AC EER = 9.7 (>= 760 kBTUh); w/Econo; 2-spd Fan | DEER2014 | D13 v1.0 | 2020-11-24 16:30 | NE-HVAC-airAC-SpltPkg-gte760kBtuh-9p7eer | DEER | Standard | None | 0 | 0 | None |  | 0 |  | 0 | Com | Any | HVAC | SpaceCool | dxAC_equip | pkgEER |  | HVAC-airAC | Pkg AC EER (>= 760 kBtuh), Clg EIR, Supply Fan W/cfm, and Cond Fan W/Btuh based on vintage | Pkg AC EER = 9.5 (>= 760 kBtuh); w/Econo; 2-spd Fan | Pkg AC EER = 9.7 (>= 760 kBtuh); w/Econo; 2-spd Fan |  |  |  | Available |  | 0 | 0 |  | ErRobNc |  | HVAC-airAC | D08-NE-HVAC-airAC-SpltPkg-gte760kBtuh-9p7eer | DEER1314end | 2013-01-01 | 2014-12-31 | DEER |  |  |  |  | Standard |  | 1 | 1 | 0 | Deemed Ex Ante Team |  |  |  | Updated to indicate claim/filing status
114 | R-In-LEDFixt-1(16w)-dWP31-dWC22 | Residential Indoor General Lighting: LED Fixture replaces pre-existing standard lighting Wattage. Measure includes Code case. | DEER2017 | Staff Disposition | 2020-11-24 16:30 | Res-Iltg-dWatt-CFL | NonDEER | Scaled | BaseRatio | 0 | 0 | None |  | 0 |  | 1 | Res | Any | Lighting | InGen-CFL | Ltg_Fixture | LED_fixt |  | ILtg-Res-LED-50000hr+12yr | LED A19 Basecase, Total Watts = 2.96 x Msr Watts | LED Fixture Basecase, Total Watts = 2.42 x Msr Watts | LED fixture: Any type of housing Fixture Type; Total Watts = 16 | LEDratio0296 | LEDratio0242 | LEDFixt-1(16w) | Available | From LED WRR Disposition July 2016 | 0 | 0 | LED-WRR-WorkpaperDisposition_22Jul2016-Final.docx | ErRobNc |  | LtgFixture-Default |  | None | 2017-01-01 | 2019-12-31 | InEA_modVal | LT-63468 |  |  |  | Standard | Expires 12/31/2019 due to DEER2020 revised impacts and peak demand definition | 1 | 1 | 0 | Deemed Ex Ante Team |  | Expires 12/31/2019 due to DEER2020 revised impacts and peak demand definition |  | Updated to indicate claim/filing status
115 | NE-HVAC-airAC-Pkg-lt55kBtuh-13p0seer | Pkg AC SEER = 13.0 (< 55 kBTUh), EER = 11.06, Clg EIR = 0.2557, Supply Fan W/cfm = 0.379; no Econo; 1-spd Fan | DEER2014 | D13 v1.0 | 2020-11-24 16:30 | NE-HVAC-airAC-Pkg-lt55kBtuh-13p0seer | DEER | Standard | None | 0 | 0 | None |  | 0 |  | 0 | Com | Any | HVAC | SpaceCool | dxAC_equip | pkgSEER |  | HVAC-airAC | Pkg AC SEER (< 55 kBtuh), Clg EIR and Indoor W/cfm based on vintage | Pkg AC SEER = 13.0 (< 55 kBtuh), EER = 11.06, Clg EIR = 0.2557, Supply Fan W/cfm = 0.379; no Econo; 1-spd Fan | Pkg AC SEER = 13.0 (< 55 kBtuh), EER = 11.06, Clg EIR = 0.2557, Supply Fan W/cfm = 0.379; no Econo; 1-spd Fan |  |  |  | Available |  | 0 | 0 |  | ErRul |  | HVAC-airAC | D08-NE-HVAC-airAC-Pkg-lt65kBtuh3phs-12p0seer | None | 2014-07-01 | 2014-12-31 | DEER |  |  |  |  | Standard |  | 1 | 1 | 0 | Deemed Ex Ante Team |  |  |  | Updated to indicate claim/filing status
115 | R-In-LEDFixt-1(26w)-dWP50-dWC36 | Residential Indoor General Lighting: LED Fixture replaces pre-existing standard lighting Wattage. Measure includes Code case. | DEER2017 | Staff Disposition | 2020-11-24 16:30 | Res-Iltg-dWatt-CFL | NonDEER | Scaled | BaseRatio | 0 | 0 | None |  | 0 |  | 1 | Res | Any | Lighting | InGen-CFL | Ltg_Fixture | LED_fixt |  | ILtg-Res-LED-50000hr+12yr | LED A19 Basecase, Total Watts = 2.96 x Msr Watts | LED Fixture Basecase, Total Watts = 2.42 x Msr Watts | LED fixture: Any type of housing Fixture Type, 1100 min lm; Total Watts = 26 | LEDratio0296 | LEDratio0242 | LEDFixt-1(26w) | Available | From LED WRR Disposition July 2016 | 0 | 0 | LED-WRR-WorkpaperDisposition_22Jul2016-Final.docx | ErRobNc |  | LtgFixture-Default |  | None | 2017-01-01 | 2019-12-31 | InEA_modVal | LT-81294 |  |  |  | Standard | Expires 12/31/2019 due to DEER2020 revised impacts and peak demand definition | 1 | 1 | 0 | Deemed Ex Ante Team |  | Expires 12/31/2019 due to DEER2020 revised impacts and peak demand definition |  | Updated to indicate claim/filing status
116 | NE-HVAC-airAC-Pkg-lt55kBtuh-14p0seer | Pkg AC SEER = 14.0 (< 55 kBTUh), EER = 12.04, Clg EIR = 0.2456, Supply Fan W/cfm = 0.306; no Econo; 1-spd Fan | DEER2014 | D13 v1.0 | 2020-11-24 16:30 | NE-HVAC-airAC-Pkg-lt55kBtuh-14p0seer | DEER | Standard | None | 0 | 0 | None |  | 0 |  | 0 | Com | Any | HVAC | SpaceCool | dxAC_equip | pkgSEER |  | HVAC-airAC | Pkg AC SEER (< 55 kBtuh), Clg EIR and Indoor W/cfm based on vintage | Pkg AC SEER = 13.0 (< 55 kBtuh), EER = 11.06, Clg EIR = 0.2557, Supply Fan W/cfm = 0.379; no Econo; 1-spd Fan | Pkg AC SEER = 14.0 (< 55 kBtuh), EER = 12.04, Clg EIR = 0.2456, Supply Fan W/cfm = 0.306; no Econo; 1-spd Fan |  |  |  | Available |  | 0 | 0 |  | ErRul |  | HVAC-airAC | D08-NE-HVAC-airAC-Pkg-lt65kBtuh3phs-13p0seer | None | 2014-07-01 | 2014-12-31 | DEER |  |  |  |  | Standard |  | 1 | 1 | 0 | Deemed Ex Ante Team |  |  |  | Updated to indicate claim/filing status
116 | R-In-LEDFixt-1(35w)-dWP68-dWC49 | Residential Indoor General Lighting: LED Fixture replaces pre-existing standard lighting Wattage. Measure includes Code case. | DEER2017 | Staff Disposition | 2020-11-24 16:30 | Res-Iltg-dWatt-CFL | NonDEER | Scaled | BaseRatio | 0 | 0 | None |  | 0 |  | 1 | Res | Any | Lighting | InGen-CFL | Ltg_Fixture | LED_fixt |  | ILtg-Res-LED-50000hr+12yr | LED A19 Basecase, Total Watts = 2.96 x Msr Watts | LED Fixture Basecase, Total Watts = 2.42 x Msr Watts | LED fixture: Any type of housing Fixture Type, 1620 min lm; Total Watts = 35 | LEDratio0296 | LEDratio0242 | LEDFixt-1(35w) | Available | From LED WRR Disposition July 2016 | 0 | 0 | LED-WRR-WorkpaperDisposition_22Jul2016-Final.docx | ErRobNc |  | LtgFixture-Default |  | None | 2017-01-01 | 2019-12-31 | InEA_modVal | LT-52455 |  |  |  | Standard | Expires 12/31/2019 due to DEER2020 revised impacts and peak demand definition | 1 | 1 | 0 | Deemed Ex Ante Team |  | Expires 12/31/2019 due to DEER2020 revised impacts and peak demand definition |  | Updated to indicate claim/filing status
117 | HA82 | PTAC/PTHP/Split AC Controller | ExAnte2016 | IOU workpaper | 2020-11-24 16:30 | HA82 | NonDEER | Standard |  | 0 | 0 |  |  | 0 |  | 0 | Com | PGE | HVAC | HeatCool | HV_Tech | TStat |  | HVAC-PTACCtrl | no occupancy controls | occupancy controls required for new constructions | PTAC/PTHP Controller- occupancy controls on PTAC/PTHP |  |  |  | Available |  | 0 | 0 | PGE3PHVC149-R2 |  |  | HVAC-PTACCtrl |  | None | 2016-01-01 | 2019-12-31 | NotInEA |  | HA82 |  |  | Standard | added based on interim approved workpapers; | 1 | 1 | 0 | Deemed Ex Ante Team |  | added based on interim approved workpapers; |  | Updated to indicate claim/filing status
117 | NE-HVAC-airAC-Pkg-lt65kBtuh-13p0seer | Pkg AC SEER = 13.0 (< 65 kBtuh), EER = 11.06, Clg EIR = 0.2557, Supply Fan W/cfm = 0.379 | DEER2011 | D11 v4.00 | 2020-11-24 16:30 | NE-HVAC-airAC-Pkg-lt65kBtuh-13p0seer | DEER | Standard | None |  |  | None |  | 0 |  | 0 | Com | Any | HVAC | SpaceCool | dxAC_equip | pkgSEER |  | HVAC-airAC | multiple base efficiency levels used, example: Pkg AC SEER = 13.00; EER = 11.06; Clg EIR = 0.256; Indoor W/cfm = 0.379; no econo | Pkg AC SEER = 13.00; EER = 11.06; Clg EIR = 0.256; Supply Fan W/cfm = 0.379; no econo | Pkg AC SEER = 13.0 (< 65 kBtuh), EER = 11.06, Clg EIR = 0.2557, Supply Fan W/cfm = 0.379 | dxAC-pkgS-lt65k | dxAC-pkgS-lt65k-13 | dxAC-pkgS-lt65k-13 | Available |  | 0 | 0 |  | ErRul |  | HVAC-airAC | D08-NE-HVAC-airAC-Pkg-lt65kBtuh1phs-13p0seer | None | 2013-01-01 | 2014-06-30 | DEER |  |  |  |  | Standard |  | 1 | 1 | 0 | Deemed Ex Ante Team |  |  |  | Updated to indicate claim/filing status
117 | R-In-LEDFixt-1(37w)-dWP72-dWC52 | Residential Indoor General Lighting: LED Fixture replaces pre-existing standard lighting Wattage. Measure includes Code case. | DEER2017 | Staff Disposition | 2020-11-24 16:30 | Res-Iltg-dWatt-CFL | NonDEER | Scaled | BaseRatio | 0 | 0 | None |  | 0 |  | 1 | Res | Any | Lighting | InGen-CFL | Ltg_Fixture | LED_fixt |  | ILtg-Res-LED-50000hr+12yr | LED A19 Basecase, Total Watts = 2.96 x Msr Watts | LED Fixture Basecase, Total Watts = 2.42 x Msr Watts | LED fixture: Any type of housing Fixture Type, 1520 min lm; Total Watts = 37 | LEDratio0296 | LEDratio0242 | LEDFixt-1(37w) | Available | From LED WRR Disposition July 2016 | 0 | 0 | LED-WRR-WorkpaperDisposition_22Jul2016-Final.docx | ErRobNc |  | LtgFixture-Default |  | None | 2017-01-01 | 2019-12-31 | InEA_modVal | LT-89839 |  |  |  | Standard | Expires 12/31/2019 due to DEER2020 revised impacts and peak demand definition | 1 | 1 | 0 | Deemed Ex Ante Team |  | Expires 12/31/2019 due to DEER2020 revised impacts and peak demand definition |  | Updated to indicate claim/filing status
118 | LC109 | InGen-LF_LmpBlst-LED Luminaire in Walk-in Cooler: 32W to 24W | ExAnte2016 | IOU workpaper | 2020-11-24 16:30 | LC109 | IOU-Deemed | Standard |  | 0 | 0 |  |  | 0 |  | 0 | Com | PGE | Lighting | InGen | Ltg_Lmp+Blst | LF_LmpBlst |  | GrocDisp-FixtLtg-LED |  | LED Luminaire in Walk-in Cooler: 32W | LED Luminaire in Walk-in Cooler: 24W |  |  |  | Available |  | 0 | 0 | PGE3PLTG171-R2 |  |  | GrocDisp-FixtLtg-LED |  | None | 2016-01-01 | 2018-12-31 | NotInEA |  | LC109 |  |  | Standard | Expires 12/31/2018 due to revised DEER2019 code/ISP baseline | 1 | 1 | 0 | Deemed Ex Ante Team |  | Expires 12/31/2018 due to revised DEER2019 code/ISP baseline |  | Updated to indicate claim/filing status
118 | NE-HVAC-airAC-Pkg-lt65kBtuh-14p0seer | Pkg AC SEER = 14.0 (< 65 kBtuh), EER = 12.04, Clg EIR = 0.2456, Supply Fan W/cfm = 0.306 | DEER2011 | D11 v4.00 | 2020-11-24 16:30 | NE-HVAC-airAC-Pkg-lt65kBtuh-14p0seer | DEER | Standard | None |  |  | None |  | 0 |  | 0 | Com | Any | HVAC | SpaceCool | dxAC_equip | pkgSEER |  | HVAC-airAC | multiple base efficiency levels used, example: Pkg AC SEER = 13.00; EER = 11.06; Clg EIR = 0.256; Indoor W/cfm = 0.379; no econo | Pkg AC SEER = 13.00; EER = 11.06; Clg EIR = 0.256; Supply Fan W/cfm = 0.379; no econo | Pkg AC SEER = 14.0 (< 65 kBtuh), EER = 12.04, Clg EIR = 0.2456, Supply Fan W/cfm = 0.306 | dxAC-pkgS-lt65k | dxAC-pkgS-lt65k-13 | dxAC-pkgS-lt65k-14 | Available |  | 0 | 0 |  | ErRobNc |  | HVAC-airAC | D08-NE-HVAC-airAC-Pkg-lt65kBtuh1phs-14p0seer | None | 2013-01-01 | 2014-06-30 | DEER |  |  |  |  | Standard |  | 1 | 1 | 0 | Deemed Ex Ante Team |  |  |  | Updated to indicate claim/filing status
118 | R-In-LEDFixt-2(13w)-dWP25-dWC18 | Residential Indoor General Lighting: LED Fixture replaces pre-existing standard lighting Wattage. Measure includes Code case. | DEER2017 | Staff Disposition | 2020-11-24 16:30 | Res-Iltg-dWatt-CFL | NonDEER | Scaled | BaseRatio | 0 | 0 | None |  | 0 |  | 1 | Res | Any | Lighting | InGen-CFL | Ltg_Fixture | LED_fixt |  | ILtg-Res-LED-50000hr+12yr | LED A19 Basecase, Total Watts = 2.96 x Msr Watts | LED Fixture Basecase, Total Watts = 2.42 x Msr Watts | LED fixture: Any type of housing Fixture Type; Total Watts = 13 | LEDratio0296 | LEDratio0242 | LEDFixt-2(13w) | Available | From LED WRR Disposition July 2016 | 0 | 0 | LED-WRR-WorkpaperDisposition_22Jul2016-Final.docx | ErRobNc |  | LtgFixture-Default |  | None | 2017-01-01 | 2019-12-31 | InEA_modVal |  |  |  |  | Standard | Expires 12/31/2019 due to DEER2020 revised impacts and peak demand definition | 1 | 1 | 0 | Deemed Ex Ante Team |  | Expires 12/31/2019 due to DEER2020 revised impacts and peak demand definition |  | Updated to indicate claim/filing status
119 | LL51 | InGen-LF_LmpBlst-LED Luminaire in Walk-in Freezer: 32W to 24W | ExAnte2016 | IOU workpaper | 2020-11-24 16:30 | LL51 | IOU-Deemed | Standard |  | 0 | 0 |  |  | 0 |  | 0 | Com | PGE | Lighting | InGen | Ltg_Lmp+Blst | LF_LmpBlst |  | GrocDisp-FixtLtg-LED |  | LED Luminaire in Walk-in Freezer: 32W | LED Luminaire in Walk-in Freezer: 24W |  |  |  | Available |  | 0 | 0 | PGE3PLTG171-R2 |  |  | GrocDisp-FixtLtg-LED |  | None | 2016-01-01 | 2018-12-31 | NotInEA |  | LL51 |  |  | Standard | Expires 12/31/2018 due to revised DEER2019 code/ISP baseline | 1 | 1 | 0 | Deemed Ex Ante Team |  | Expires 12/31/2018 due to revised DEER2019 code/ISP baseline |  | Updated to indicate claim/filing status
119 | NE-HVAC-airAC-Pkg-lt65kBtuh3phs-12p0seer | Pkg AC SEER = 12.0 (< 65 kBtuh, 3ph), EER = 10.21, Clg EIR = 0.2761, Supply Fan W/cfm = 0.409 | DEER2011 | D11 v4.01 | 2020-11-24 16:30 | NE-HVAC-airAC-Pkg-lt65kBtuh3phs-12p0seer | DEER | Standard | None |  |  | None |  | 0 |  | 0 | Com | Any | HVAC | SpaceCool | dxAC_equip | pkgSEER |  | HVAC-airAC | multiple base efficiency levels used, example: Pkg AC SEER = 9.70; EER = 9.22; Clg EIR = 0.306; Indoor W/cfm = 0.445794; no econo | Pkg AC SEER = 13.00; EER = 11.06; Clg EIR = 0.256; Supply Fan W/cfm = 0.379; no econo | Pkg AC SEER = 12.0 (< 65 kBtuh, 3ph), EER = 10.21, Clg EIR = 0.2761, Supply Fan W/cfm = 0.409 |  |  |  | Available | Code/Standard baseline technology description updated on 12/5/2011, Energy Impacts not affected | 0 | 0 |  | ErRul |  | HVAC-airAC | D08-NE-HVAC-airAC-Pkg-lt65kBtuh3phs-12p0seer | None | 2013-01-01 | 2014-06-30 | DEER |  |  |  |  | Standard |  | 1 | 1 | 0 | Deemed Ex Ante Team |  |  |  | Updated to indicate claim/filing status
119 | R-In-LEDFixt-2(24w)-dWP47-dWC34 | Residential Indoor General Lighting: LED Fixture replaces pre-existing standard lighting Wattage. Measure includes Code case. | DEER2017 | Staff Disposition | 2020-11-24 16:30 | Res-Iltg-dWatt-CFL | NonDEER | Scaled | BaseRatio | 0 | 0 | None |  | 0 |  | 1 | Res | Any | Lighting | InGen-CFL | Ltg_Fixture | LED_fixt |  | ILtg-Res-LED-50000hr+12yr | LED A19 Basecase, Total Watts = 2.96 x Msr Watts | LED Fixture Basecase, Total Watts = 2.42 x Msr Watts | LED fixture: Any type of housing Fixture Type; Total Watts = 24 | LEDratio0296 | LEDratio0242 | LEDFixt-2(24w) | Available | From LED WRR Disposition July 2016 | 0 | 0 | LED-WRR-WorkpaperDisposition_22Jul2016-Final.docx | ErRobNc |  | LtgFixture-Default |  | None | 2017-01-01 | 2019-12-31 | InEA_modVal | LT-51055 |  |  |  | Standard | Expires 12/31/2019 due to DEER2020 revised impacts and peak demand definition | 1 | 1 | 0 | Deemed Ex Ante Team |  | Expires 12/31/2019 due to DEER2020 revised impacts and peak demand definition |  | Updated to indicate claim/filing status
120 | LL52 | InGen-LF_LmpBlst-LED Luminaire in Walk-in Cooler: 60W to 38W | ExAnte2016 | IOU workpaper | 2020-11-24 16:30 | LL52 | IOU-Deemed | Standard |  | 0 | 0 |  |  | 0 |  | 0 | Com | PGE | Lighting | InGen | Ltg_Lmp+Blst | LF_LmpBlst |  | GrocDisp-FixtLtg-LED |  | LED Luminaire in Walk-in Cooler: 60W | LED Luminaire in Walk-in Cooler: 38W |  |  |  | Available |  | 0 | 0 | PGE3PLTG171-R2 |  |  | GrocDisp-FixtLtg-LED |  | None | 2016-01-01 | 2018-12-31 | NotInEA |  | LL52 |  |  | Standard | Expires 12/31/2018 due to revised DEER2019 code/ISP baseline | 1 | 1 | 0 | Deemed Ex Ante Team |  | Expires 12/31/2018 due to revised DEER2019 code/ISP baseline |  | Updated to indicate claim/filing status
120 | NE-HVAC-airAC-Pkg-lt65kBtuh3phs-13p0seer | Pkg AC SEER = 13.0 (< 65 kBtuh, 3ph), EER = 11.06, Clg EIR = 0.2557, Supply Fan W/cfm = 0.379 | DEER2011 | D11 v4.01 | 2020-11-24 16:30 | NE-HVAC-airAC-Pkg-lt65kBtuh3phs-13p0seer | DEER | Standard | None |  |  | None |  | 0 |  | 0 | Com | Any | HVAC | SpaceCool | dxAC_equip | pkgSEER |  | HVAC-airAC | multiple base efficiency levels used, example: Pkg AC SEER = 9.70; EER = 9.22; Clg EIR = 0.306; Indoor W/cfm = 0.445794; no econo | Pkg AC SEER = 13.00; EER = 11.06; Clg EIR = 0.256; Supply Fan W/cfm = 0.379; no econo | Pkg AC SEER = 13.0 (< 65 kBtuh, 3ph), EER = 11.06, Clg EIR = 0.2557, Supply Fan W/cfm = 0.379 |  |  |  | Available | Code/Standard baseline technology description updated on 12/5/2011, Energy Impacts not affected | 0 | 0 |  | ErRul |  | HVAC-airAC | D08-NE-HVAC-airAC-Pkg-lt65kBtuh3phs-13p0seer | None | 2013-01-01 | 2014-06-30 | DEER |  |  |  |  | Standard |  | 1 | 1 | 0 | Deemed Ex Ante Team |  |  |  | Updated to indicate claim/filing status
120 | R-In-LEDFixt-2(25w)-dWP49-dWC35 | Residential Indoor General Lighting: LED Fixture replaces pre-existing standard lighting Wattage. Measure includes Code case. | DEER2017 | Staff Disposition | 2020-11-24 16:30 | Res-Iltg-dWatt-CFL | NonDEER | Scaled | BaseRatio | 0 | 0 | None |  | 0 |  | 1 | Res | Any | Lighting | InGen-CFL | Ltg_Fixture | LED_fixt |  | ILtg-Res-LED-50000hr+12yr | LED A19 Basecase, Total Watts = 2.96 x Msr Watts | LED Fixture Basecase, Total Watts = 2.42 x Msr Watts | LED fixture: Any type of housing Fixture Type; Total Watts = 25 | LEDratio0296 | LEDratio0242 | LEDFixt-2(25w) | Available | From LED WRR Disposition July 2016 | 0 | 0 | LED-WRR-WorkpaperDisposition_22Jul2016-Final.docx | ErRobNc |  | LtgFixture-Default |  | None | 2017-01-01 | 2019-12-31 | InEA_modVal | LT-62270 |  |  |  | Standard | Expires 12/31/2019 due to DEER2020 revised impacts and peak demand definition | 1 | 1 | 0 | Deemed Ex Ante Team |  | Expires 12/31/2019 due to DEER2020 revised impacts and peak demand definition |  | Updated to indicate claim/filing status
121 | LL53 | InGen-LF_LmpBlst-LED Luminaire in Walk-in Freezer: 60W to 38W | ExAnte2016 | IOU workpaper | 2020-11-24 16:30 | LL53 | IOU-Deemed | Standard |  | 0 | 0 |  |  | 0 |  | 0 | Com | PGE | Lighting | InGen | Ltg_Lmp+Blst | LF_LmpBlst |  | GrocDisp-FixtLtg-LED |  | LED Luminaire in Walk-in Freezer: 60W | LED Luminaire in Walk-in Freezer: 38W |  |  |  | Available |  | 0 | 0 | PGE3PLTG171-R2 |  |  | GrocDisp-FixtLtg-LED |  | None | 2016-01-01 | 2018-12-31 | NotInEA |  | LL53 |  |  | Standard | Expires 12/31/2018 due to revised DEER2019 code/ISP baseline | 1 | 1 | 0 | Deemed Ex Ante Team |  | Expires 12/31/2018 due to revised DEER2019 code/ISP baseline |  | Updated to indicate claim/filing status
121 | NE-HVAC-airAC-Pkg-lt65kBtuh3phs-14p0seer | Pkg AC SEER = 14.0 (< 65 kBtuh, 3ph), EER = 12.04, Clg EIR = 0.2456, Supply Fan W/cfm = 0.306 | DEER2011 | D11 v4.01 | 2020-11-24 16:30 | NE-HVAC-airAC-Pkg-lt65kBtuh3phs-14p0seer | DEER | Standard | None |  |  | None |  | 0 |  | 0 | Com | Any | HVAC | SpaceCool | dxAC_equip | pkgSEER |  | HVAC-airAC | multiple base efficiency levels used, example: Pkg AC SEER = 9.70; EER = 9.22; Clg EIR = 0.306; Indoor W/cfm = 0.445794; no econo | Pkg AC SEER = 13.00; EER = 11.06; Clg EIR = 0.256; Supply Fan W/cfm = 0.379; no econo | Pkg AC SEER = 14.0 (< 65 kBtuh, 3ph), EER = 12.04, Clg EIR = 0.2456, Supply Fan W/cfm = 0.306 |  |  |  | Available | Code/Standard baseline technology description updated on 12/5/2011, Energy Impacts not affected | 0 | 0 |  | ErRobNc |  | HVAC-airAC | D08-NE-HVAC-airAC-Pkg-lt65kBtuh3phs-14p0seer | None | 2013-01-01 | 2014-06-30 | DEER |  |  |  |  | Standard |  | 1 | 1 | 0 | Deemed Ex Ante Team |  |  |  | Updated to indicate claim/filing status
121 | R-In-LEDFixt-2(3w)-dWP5-dWC4 | Residential Indoor General Lighting: LED Fixture replaces pre-existing standard lighting Wattage. Measure includes Code case. | DEER2017 | Staff Disposition | 2020-11-24 16:30 | Res-Iltg-dWatt-CFL | NonDEER | Scaled | BaseRatio | 0 | 0 | None |  | 0 |  | 1 | Res | Any | Lighting | InGen-CFL | Ltg_Fixture | LED_fixt |  | ILtg-Res-LED-50000hr+12yr | LED A19 Basecase, Total Watts = 2.96 x Msr Watts | LED Fixture Basecase, Total Watts = 2.42 x Msr Watts | LED fixture: Any type of housing Fixture Type; Total Watts = 3 | LEDratio0296 | LEDratio0242 | LEDFixt-2(3w) | Available | From LED WRR Disposition July 2016 | 0 | 0 | LED-WRR-WorkpaperDisposition_22Jul2016-Final.docx | ErRobNc |  | LtgFixture-Default |  | None | 2017-01-01 | 2019-12-31 | InEA_modVal |  |  |  |  | Standard | Expires 12/31/2019 due to DEER2020 revised impacts and peak demand definition | 1 | 1 | 0 | Deemed Ex Ante Team |  | Expires 12/31/2019 due to DEER2020 revised impacts and peak demand definition |  | Updated to indicate claim/filing status
122 | LL54 | InGen-LF_LmpBlst-LED Luminaire in Walk-in Cooler: 75W to 38W | ExAnte2016 | IOU workpaper | 2020-11-24 16:30 | LL54 | IOU-Deemed | Standard |  | 0 | 0 |  |  | 0 |  | 0 | Com | PGE | Lighting | InGen | Ltg_Lmp+Blst | LF_LmpBlst |  | GrocDisp-FixtLtg-LED |  | LED Luminaire in Walk-in Cooler: 75W | LED Luminaire in Walk-in Cooler: 38W |  |  |  | Available |  | 0 | 0 | PGE3PLTG171-R2 |  |  | GrocDisp-FixtLtg-LED |  | None | 2016-01-01 | 2018-12-31 | NotInEA |  | LL54 |  |  | Standard | Expires 12/31/2018 due to revised DEER2019 code/ISP baseline | 1 | 1 | 0 | Deemed Ex Ante Team |  | Expires 12/31/2018 due to revised DEER2019 code/ISP baseline |  | Updated to indicate claim/filing status
122 | NE-HVAC-airAC-Pkg-55to64kBtuh-13p0seer | Pkg AC SEER = 13.0 (55-64 kBTUh), EER = 11.06, Clg EIR = 0.2557, Supply Fan W/cfm = 0.379; no Econo; 2-spd Fan | DEER2014 | D13 v1.0 | 2020-11-24 16:30 | NE-HVAC-airAC-Pkg-55to64kBtuh-13p0seer | DEER | Standard | None | 0 | 0 | None |  | 0 |  | 0 | Com | Any | HVAC | SpaceCool | dxAC_equip | pkgSEER |  | HVAC-airAC | Pkg AC SEER (55-64 kBtuh), Clg EIR and Indoor W/cfm based on vintage | Pkg AC SEER = 13.0 (55-64 kBtuh), EER = 11.06, Clg EIR = 0.2557, Supply Fan W/cfm = 0.379; w/Econo; 2-spd Fan | Pkg AC SEER = 13.0 (55-64 kBtuh), EER = 11.06, Clg EIR = 0.2557, Supply Fan W/cfm = 0.379; w/Econo; 2-spd Fan |  |  |  | Available |  | 0 | 0 |  | ErRul |  | HVAC-airAC | D08-NE-HVAC-airAC-Pkg-lt65kBtuh1phs-13p0seer | None | 2014-07-01 | 2014-12-31 | DEER |  |  |  |  | Standard |  | 1 | 1 | 0 | Deemed Ex Ante Team |  |  |  | Updated to indicate claim/filing status
122 | R-In-LEDFixt-3(15w)-dWP29-dWC21 | Residential Indoor General Lighting: LED Fixture replaces pre-existing standard lighting Wattage. Measure includes Code case. | DEER2017 | Staff Disposition | 2020-11-24 16:30 | Res-Iltg-dWatt-CFL | NonDEER | Scaled | BaseRatio | 0 | 0 | None |  | 0 |  | 1 | Res | Any | Lighting | InGen-CFL | Ltg_Fixture | LED_fixt |  | ILtg-Res-LED-50000hr+12yr | LED A19 Basecase, Total Watts = 2.96 x Msr Watts | LED Fixture Basecase, Total Watts = 2.42 x Msr Watts | LED fixture: Any type of housing Fixture Type; Total Watts = 15 | LEDratio0296 | LEDratio0242 | LEDFixt-3(15w) | Available | From LED WRR Disposition July 2016 | 0 | 0 | LED-WRR-WorkpaperDisposition_22Jul2016-Final.docx | ErRobNc |  | LtgFixture-Default |  | None | 2017-01-01 | 2019-12-31 | InEA_modVal | LT-52657 |  |  |  | Standard | Expires 12/31/2019 due to DEER2020 revised impacts and peak demand definition | 1 | 1 | 0 | Deemed Ex Ante Team |  | Expires 12/31/2019 due to DEER2020 revised impacts and peak demand definition |  | Updated to indicate claim/filing status
123 | LL55 | InGen-LF_LmpBlst-LED Luminaire in Walk-in Freezer: 75W to 38W | ExAnte2016 | IOU workpaper | 2020-11-24 16:30 | LL55 | IOU-Deemed | Standard |  | 0 | 0 |  |  | 0 |  | 0 | Com | PGE | Lighting | InGen | Ltg_Lmp+Blst | LF_LmpBlst |  | GrocDisp-FixtLtg-LED |  | LED Luminaire in Walk-in Freezer: 75W | LED Luminaire in Walk-in Freezer: 38W |  |  |  | Available |  | 0 | 0 | PGE3PLTG171-R2 |  |  | GrocDisp-FixtLtg-LED |  | None | 2016-01-01 | 2018-12-31 | NotInEA |  | LL55 |  |  | Standard | Expires 12/31/2018 due to revised DEER2019 code/ISP baseline | 1 | 1 | 0 | Deemed Ex Ante Team |  | Expires 12/31/2018 due to revised DEER2019 code/ISP baseline |  | Updated to indicate claim/filing status
123 | NE-HVAC-airAC-Pkg-55to64kBtuh-14p0seer | Pkg AC SEER = 14.0 (55-64 kBTUh), EER = 12.04, Clg EIR = 0.2456, Supply Fan W/cfm = 0.306; no Econo; 2-spd Fan | DEER2014 | D13 v1.0 | 2020-11-24 16:30 | NE-HVAC-airAC-Pkg-55to64kBtuh-14p0seer | DEER | Standard | None | 0 | 0 | None |  | 0 |  | 0 | Com | Any | HVAC | SpaceCool | dxAC_equip | pkgSEER |  | HVAC-airAC | Pkg AC SEER (55-64 kBtuh), Clg EIR and Indoor W/cfm based on vintage | Pkg AC SEER = 13.0 (55-64 kBtuh), EER = 11.06, Clg EIR = 0.2557, Supply Fan W/cfm = 0.379; w/Econo; 2-spd Fan | Pkg AC SEER = 14.0 (55-64 kBtuh), EER = 12.04, Clg EIR = 0.2456, Supply Fan W/cfm = 0.306; w/Econo; 2-spd Fan |  |  |  | Available |  | 0 | 0 |  | ErRobNc |  | HVAC-airAC | D08-NE-HVAC-airAC-Pkg-lt65kBtuh1phs-14p0seer | None | 2014-07-01 | 2014-12-31 | DEER |  |  |  |  | Standard |  | 1 | 1 | 0 | Deemed Ex Ante Team |  |  |  | Updated to indicate claim/filing status
123 | R-In-LEDFixt-3(18w)-dWP35-dWC25 | Residential Indoor General Lighting: LED Fixture replaces pre-existing standard lighting Wattage. Measure includes Code case. | DEER2017 | Staff Disposition | 2020-11-24 16:30 | Res-Iltg-dWatt-CFL | NonDEER | Scaled | BaseRatio | 0 | 0 | None |  | 0 |  | 1 | Res | Any | Lighting | InGen-CFL | Ltg_Fixture | LED_fixt |  | ILtg-Res-LED-50000hr+12yr | LED A19 Basecase, Total Watts = 2.96 x Msr Watts | LED Fixture Basecase, Total Watts = 2.42 x Msr Watts | LED fixture: Any type of housing Fixture Type; Total Watts = 18 | LEDratio0296 | LEDratio0242 | LEDFixt-3(18w) | Available | From LED WRR Disposition July 2016 | 0 | 0 | LED-WRR-WorkpaperDisposition_22Jul2016-Final.docx | ErRobNc |  | LtgFixture-Default |  | None | 2017-01-01 | 2019-12-31 | InEA_modVal | LT-51718 |  |  |  | Standard | Expires 12/31/2019 due to DEER2020 revised impacts and peak demand definition | 1 | 1 | 0 | Deemed Ex Ante Team |  | Expires 12/31/2019 due to DEER2020 revised impacts and peak demand definition |  | Updated to indicate claim/filing status
124 | LL56 | InGen-LF_LmpBlst-LED Luminaire in Walk-in Cooler: 100W to 38W | ExAnte2016 | IOU workpaper | 2020-11-24 16:30 | LL56 | IOU-Deemed | Standard |  | 0 | 0 |  |  | 0 |  | 0 | Com | PGE | Lighting | InGen | Ltg_Lmp+Blst | LF_LmpBlst |  | GrocDisp-FixtLtg-LED |  | LED Luminaire in Walk-in Cooler: 100W | LED Luminaire in Walk-in Cooler: 38W |  |  |  | Available |  | 0 | 0 | PGE3PLTG171-R2 |  |  | GrocDisp-FixtLtg-LED |  | None | 2016-01-01 | 2018-12-31 | NotInEA |  | LL56 |  |  | Standard | Expires 12/31/2018 due to revised DEER2019 code/ISP baseline | 1 | 1 | 0 | Deemed Ex Ante Team |  | Expires 12/31/2018 due to revised DEER2019 code/ISP baseline |  | Updated to indicate claim/filing status
124 | NE-HVAC-airAC-Split-lt55kBtuh-13p0seer | Split AC SEER = 13.0 (< 55 kBTUh), EER = 11.06, Clg EIR = 0.2557, Supply Fan W/cfm = 0.379; no Econo; 1-spd Fan | DEER2014 | D13 v1.0 | 2020-11-24 16:30 | NE-HVAC-airAC-Split-lt55kBtuh-13p0seer | DEER | Standard | None | 0 | 0 | None |  | 0 |  | 0 | Com | Any | HVAC | SpaceCool | dxAC_equip | spltSEER |  | HVAC-airAC | Split AC SEER (< 55 kBtuh), Clg EIR and Indoor W/cfm based on vintage | Split AC SEER = 13.0 (< 55 kBtuh), EER = 11.06, Clg EIR = 0.2557, Supply Fan W/cfm = 0.379; no Econo; 1-spd Fan | Split AC SEER = 13.0 (< 55 kBtuh), EER = 11.06, Clg EIR = 0.2557, Supply Fan W/cfm = 0.379; no Econo; 1-spd Fan |  |  |  | Available |  | 0 | 0 |  | ErRul |  | HVAC-airAC | D08-NE-HVAC-airAC-Split-lt65kBtuh3phs-12p0seer | None | 2014-07-01 | 2014-12-31 | DEER |  |  |  |  | Standard |  | 1 | 1 | 0 | Deemed Ex Ante Team |  |  |  | Updated to indicate claim/filing status
124 | R-In-LEDFixt-3(19w)-dWP37-dWC26 | Residential Indoor General Lighting: LED Fixture replaces pre-existing standard lighting Wattage. Measure includes Code case. | DEER2017 | Staff Disposition | 2020-11-24 16:30 | Res-Iltg-dWatt-CFL | NonDEER | Scaled | BaseRatio | 0 | 0 | None |  | 0 |  | 1 | Res | Any | Lighting | InGen-CFL | Ltg_Fixture | LED_fixt |  | ILtg-Res-LED-50000hr+12yr | LED A19 Basecase, Total Watts = 2.96 x Msr Watts | LED Fixture Basecase, Total Watts = 2.42 x Msr Watts | LED fixture: Any type of housing Fixture Type; Total Watts = 19 | LEDratio0296 | LEDratio0242 | LEDFixt-3(19w) | Available | From LED WRR Disposition July 2016 | 0 | 0 | LED-WRR-WorkpaperDisposition_22Jul2016-Final.docx | ErRobNc |  | LtgFixture-Default |  | None | 2017-01-01 | 2019-12-31 | InEA_modVal | LT-67611 |  |  |  | Standard | Expires 12/31/2019 due to DEER2020 revised impacts and peak demand definition | 1 | 1 | 0 | Deemed Ex Ante Team |  | Expires 12/31/2019 due to DEER2020 revised impacts and peak demand definition |  | Updated to indicate claim/filing status
125 | LL57 | InGen-LF_LmpBlst-LED Luminaire in Walk-in Freezer: 100W to 38W | ExAnte2016 | IOU workpaper | 2020-11-24 16:30 | LL57 | IOU-Deemed | Standard |  | 0 | 0 |  |  | 0 |  | 0 | Com | PGE | Lighting | InGen | Ltg_Lmp+Blst | LF_LmpBlst |  | GrocDisp-FixtLtg-LED |  | LED Luminaire in Walk-in Freezer: 100W | LED Luminaire in Walk-in Freezer: 38W |  |  |  | Available |  | 0 | 0 | PGE3PLTG171-R2 |  |  | GrocDisp-FixtLtg-LED |  | None | 2016-01-01 | 2018-12-31 | NotInEA |  | LL57 |  |  | Standard | Expires 12/31/2018 due to revised DEER2019 code/ISP baseline | 1 | 1 | 0 | Deemed Ex Ante Team |  | Expires 12/31/2018 due to revised DEER2019 code/ISP baseline |  | Updated to indicate claim/filing status
125 | NE-HVAC-airAC-Split-lt55kBtuh-14p0seer | Split AC SEER = 14.0 (< 55 kBTUh), EER = 12.04, Clg EIR = 0.2456, Supply Fan W/cfm = 0.306; no Econo; 1-spd Fan | DEER2014 | D13 v1.0 | 2020-11-24 16:30 | NE-HVAC-airAC-Split-lt55kBtuh-14p0seer | DEER | Standard | None | 0 | 0 | None |  | 0 |  | 0 | Com | Any | HVAC | SpaceCool | dxAC_equip | spltSEER |  | HVAC-airAC | Split AC SEER (< 55 kBtuh), Clg EIR and Indoor W/cfm based on vintage | Split AC SEER = 13.0 (< 55 kBtuh), EER = 11.06, Clg EIR = 0.2557, Supply Fan W/cfm = 0.379; no Econo; 1-spd Fan | Split AC SEER = 14.0 (< 55 kBtuh), EER = 12.04, Clg EIR = 0.2456, Supply Fan W/cfm = 0.306; no Econo; 1-spd Fan |  |  |  | Available |  | 0 | 0 |  | ErRul |  | HVAC-airAC | D08-NE-HVAC-airAC-Split-lt65kBtuh3phs-13p0seer | None | 2014-07-01 | 2014-12-31 | DEER |  |  |  |  | Standard |  | 1 | 1 | 0 | Deemed Ex Ante Team |  |  |  | Updated to indicate claim/filing status
125 | R-In-LEDFixt-3(21w)-dWP41-dWC29 | Residential Indoor General Lighting: LED Fixture replaces pre-existing standard lighting Wattage. Measure includes Code case. | DEER2017 | Staff Disposition | 2020-11-24 16:30 | Res-Iltg-dWatt-CFL | NonDEER | Scaled | BaseRatio | 0 | 0 | None |  | 0 |  | 1 | Res | Any | Lighting | InGen-CFL | Ltg_Fixture | LED_fixt |  | ILtg-Res-LED-50000hr+12yr | LED A19 Basecase, Total Watts = 2.96 x Msr Watts | LED Fixture Basecase, Total Watts = 2.42 x Msr Watts | LED fixture: Any type of housing Fixture Type; Total Watts = 21 | LEDratio0296 | LEDratio0242 | LEDFixt-3(21w) | Available | From LED WRR Disposition July 2016 | 0 | 0 | LED-WRR-WorkpaperDisposition_22Jul2016-Final.docx | ErRobNc |  | LtgFixture-Default |  | None | 2017-01-01 | 2019-12-31 | InEA_modVal | LT-64406 |  |  |  | Standard | Expires 12/31/2019 due to DEER2020 revised impacts and peak demand definition | 1 | 1 | 0 | Deemed Ex Ante Team |  | Expires 12/31/2019 due to DEER2020 revised impacts and peak demand definition |  | Updated to indicate claim/filing status
126 | LL58 | InGen-LF_LmpBlst-LED Luminaire in Walk-in Cooler: 220W to 80W | ExAnte2016 | IOU workpaper | 2020-11-24 16:30 | LL58 | IOU-Deemed | Standard |  | 0 | 0 |  |  | 0 |  | 0 | Com | PGE | Lighting | InGen | Ltg_Lmp+Blst | LF_LmpBlst |  | GrocDisp-FixtLtg-LED |  | LED Luminaire in Walk-in Cooler: 220W | LED Luminaire in Walk-in Cooler: 80W |  |  |  | Available |  | 0 | 0 | PGE3PLTG171-R2 |  |  | GrocDisp-FixtLtg-LED |  | None | 2016-01-01 | 2018-12-31 | NotInEA |  | LL58 |  |  | Standard | Expires 12/31/2018 due to revised DEER2019 code/ISP baseline | 1 | 1 | 0 | Deemed Ex Ante Team |  | Expires 12/31/2018 due to revised DEER2019 code/ISP baseline |  | Updated to indicate claim/filing status
126 | NE-HVAC-airAC-Split-lt65kBtuh-13p0seer | Split AC SEER = 13.0 (< 65 kBtuh), EER = 11.06, Clg EIR = 0.2557, Supply Fan W/cfm = 0.379 | DEER2011 | D11 v4.00 | 2020-11-24 16:30 | NE-HVAC-airAC-Split-lt65kBtuh-13p0seer | DEER | Standard | None |  |  | None |  | 0 |  | 0 | Com | Any | HVAC | SpaceCool | dxAC_equip | spltSEER |  | HVAC-airAC | multiple base efficiency levels used, example: Split AC SEER = 13.00; EER = 11.06; Clg EIR = 0.256; Indoor W/cfm = 0.379; no econo | Split AC SEER = 13.00; EER = 11.06; Clg EIR = 0.256; Supply Fan W/cfm = 0.379; no econo | Split AC SEER = 13.0 (< 65 kBtuh), EER = 11.06, Clg EIR = 0.2557, Supply Fan W/cfm = 0.379 | dxAC-spltS-Air-lt65k | dxAC-spltS-Air-lt65k-13 | dxAC-spltS-Air-lt65k-13 | Available |  | 0 | 0 |  | ErRul |  | HVAC-airAC | D08-NE-HVAC-airAC-Split-lt65kBtuh1phs-13p0seer | None | 2013-01-01 | 2014-06-30 | DEER |  |  |  |  | Standard |  | 1 | 1 | 0 | Deemed Ex Ante Team |  |  |  | Updated to indicate claim/filing status
126 | R-In-LEDFixt-3(8w)-dWP15-dWC11 | Residential Indoor General Lighting: LED Fixture replaces pre-existing standard lighting Wattage. Measure includes Code case. | DEER2017 | Staff Disposition | 2020-11-24 16:30 | Res-Iltg-dWatt-CFL | NonDEER | Scaled | BaseRatio | 0 | 0 | None |  | 0 |  | 1 | Res | Any | Lighting | InGen-CFL | Ltg_Fixture | LED_fixt |  | ILtg-Res-LED-50000hr+12yr | LED A19 Basecase, Total Watts = 2.96 x Msr Watts | LED Fixture Basecase, Total Watts = 2.42 x Msr Watts | LED fixture: Any type of housing Fixture Type; Total Watts = 8 | LEDratio0296 | LEDratio0242 | LEDFixt-3(8w) | Available | From LED WRR Disposition July 2016 | 0 | 0 | LED-WRR-WorkpaperDisposition_22Jul2016-Final.docx | ErRobNc |  | LtgFixture-Default |  | None | 2017-01-01 | 2019-12-31 | InEA_modVal |  |  |  |  | Standard | Expires 12/31/2019 due to DEER2020 revised impacts and peak demand definition | 1 | 1 | 0 | Deemed Ex Ante Team |  | Expires 12/31/2019 due to DEER2020 revised impacts and peak demand definition |  | Updated to indicate claim/filing status
127 | LL59 | InGen-LF_LmpBlst-LED Luminaire in Walk-in Freezer: 220W to 80W | ExAnte2016 | IOU workpaper | 2020-11-24 16:30 | LL59 | IOU-Deemed | Standard |  | 0 | 0 |  |  | 0 |  | 0 | Com | PGE | Lighting | InGen | Ltg_Lmp+Blst | LF_LmpBlst |  | GrocDisp-FixtLtg-LED |  | LED Luminaire in Walk-in Freezer: 220W | LED Luminaire in Walk-in Freezer: 80W |  |  |  | Available |  | 0 | 0 | PGE3PLTG171-R2 |  |  | GrocDisp-FixtLtg-LED |  | None | 2016-01-01 | 2018-12-31 | NotInEA |  | LL59 |  |  | Standard | Expires 12/31/2018 due to revised DEER2019 code/ISP baseline | 1 | 1 | 0 | Deemed Ex Ante Team |  | Expires 12/31/2018 due to revised DEER2019 code/ISP baseline |  | Updated to indicate claim/filing status
127 | NE-HVAC-airAC-Split-lt65kBtuh-14p0seer | Split AC SEER = 14.0 (< 65 kBtuh), EER = 12.04, Clg EIR = 0.2456, Supply Fan W/cfm = 0.306 | DEER2011 | D11 v4.00 | 2020-11-24 16:30 | NE-HVAC-airAC-Split-lt65kBtuh-14p0seer | DEER | Standard | None |  |  | None |  | 0 |  | 0 | Com | Any | HVAC | SpaceCool | dxAC_equip | spltSEER |  | HVAC-airAC | multiple base efficiency levels used, example: Split AC SEER = 13.00; EER = 11.06; Clg EIR = 0.256; Indoor W/cfm = 0.379; no econo | Split AC SEER = 13.00; EER = 11.06; Clg EIR = 0.256; Supply Fan W/cfm = 0.379; no econo | Split AC SEER = 14.0 (< 65 kBtuh), EER = 12.04, Clg EIR = 0.2456, Supply Fan W/cfm = 0.306 | dxAC-spltS-Air-lt65k | dxAC-spltS-Air-lt65k-13 | dxAC-spltS-Air-lt65k-14 | Available |  | 0 | 0 |  | ErRobNc |  | HVAC-airAC | D08-NE-HVAC-airAC-Split-lt65kBtuh1phs-14p0seer | None | 2013-01-01 | 2014-06-30 | DEER |  |  |  |  | Standard |  | 1 | 1 | 0 | Deemed Ex Ante Team |  |  |  | Updated to indicate claim/filing status
127 | R-In-LEDFixt-3(9w)-dWP17-dWC12 | Residential Indoor General Lighting: LED Fixture replaces pre-existing standard lighting Wattage. Measure includes Code case. | DEER2017 | Staff Disposition | 2020-11-24 16:30 | Res-Iltg-dWatt-CFL | NonDEER | Scaled | BaseRatio | 0 | 0 | None |  | 0 |  | 1 | Res | Any | Lighting | InGen-CFL | Ltg_Fixture | LED_fixt |  | ILtg-Res-LED-50000hr+12yr | LED A19 Basecase, Total Watts = 2.96 x Msr Watts | LED Fixture Basecase, Total Watts = 2.42 x Msr Watts | LED fixture: Any type of housing Fixture Type; Total Watts = 9 | LEDratio0296 | LEDratio0242 | LEDFixt-3(9w) | Available | From LED WRR Disposition July 2016 | 0 | 0 | LED-WRR-WorkpaperDisposition_22Jul2016-Final.docx | ErRobNc |  | LtgFixture-Default |  | None | 2017-01-01 | 2019-12-31 | InEA_modVal |  |  |  |  | Standard | Expires 12/31/2019 due to DEER2020 revised impacts and peak demand definition | 1 | 1 | 0 | Deemed Ex Ante Team |  | Expires 12/31/2019 due to DEER2020 revised impacts and peak demand definition |  | Updated to indicate claim/filing status
128 | HA27 | SpaceCool-pkgEER-240-759kBtu/h 11.1 EER or 13.1 IEER | ExAnte2015 | IOU workpaper | 2020-11-24 16:30 | HA27 | NonDEER | Standard |  | 0 | 0 |  |  | 0 |  | 0 | Com | PGE | HVAC | SpaceCool | dxAC_equip | pkgEER |  | HVAC-airAC |  | EER-rated packaged Air Conditioner, Size Range: 240 - 760 kBTU/h, EER = 9.8 (1 spd IEER = 10.4, 2 spd IEER = 11.7), EIR = 0.286, Fan W/CFM = 0.61, two-speed fan, with Econo | 240-759kBtu/h 11.1 EER or 13.1 IEER-High Eff pkg AC |  | dxAC-Com-Pkg-240to760kBTUh-EER9.8-2Spd |  | Available |  | 0 | 0 | PGECOHVC128-R6 |  |  | HVAC-airAC |  | None | 2016-01-01 | 2019-12-31 | NotInEA |  | HA27 |  |  | Standard | added based on interim approved workpapers; | 1 | 1 | 0 | Deemed Ex Ante Team |  | added based on interim approved workpapers; |  | Updated to indicate claim/filing status
128 | NE-HVAC-airAC-Split-lt65kBtuh3phs-12p0seer | Split AC SEER = 12.0 (< 65 kBtuh, 3ph), EER = 10.21, Clg EIR = 0.2761, Supply Fan W/cfm = 0.409 | DEER2011 | D11 v4.01 | 2020-11-24 16:30 | NE-HVAC-airAC-Split-lt65kBtuh3phs-12p0seer | DEER | Standard | None |  |  | None |  | 0 |  | 0 | Com | Any | HVAC | SpaceCool | dxAC_equip | spltSEER |  | HVAC-airAC | multiple base efficiency levels used, example: Split AC SEER = 10.00; EER = 9.50; Clg EIR = 0.297; Indoor W/cfm = 0.433; no econo | Split AC SEER = 13.00; EER = 11.06; Clg EIR = 0.256; Supply Fan W/cfm = 0.379; no econo | Split AC SEER = 12.0 (< 65 kBtuh, 3ph), EER = 10.21, Clg EIR = 0.2761, Supply Fan W/cfm = 0.409 |  |  |  | Available | Code/Standard baseline technology description updated on 12/5/2011, Energy Impacts not affected | 0 | 0 |  | ErRul |  | HVAC-airAC | D08-NE-HVAC-airAC-Split-lt65kBtuh3phs-12p0seer | None | 2013-01-01 | 2014-06-30 | DEER |  |  |  |  | Standard |  | 1 | 1 | 0 | Deemed Ex Ante Team |  |  |  | Updated to indicate claim/filing status
128 | R-In-LEDFixt-4(23w)-dWP45-dWC32 | Residential Indoor General Lighting: LED Fixture replaces pre-existing standard lighting Wattage. Measure includes Code case. | DEER2017 | Staff Disposition | 2020-11-24 16:30 | Res-Iltg-dWatt-CFL | NonDEER | Scaled | BaseRatio | 0 | 0 | None |  | 0 |  | 1 | Res | Any | Lighting | InGen-CFL | Ltg_Fixture | LED_fixt |  | ILtg-Res-LED-50000hr+12yr | LED A19 Basecase, Total Watts = 2.96 x Msr Watts | LED Fixture Basecase, Total Watts = 2.42 x Msr Watts | LED fixture: Any type of housing Fixture Type; Total Watts = 23 | LEDratio0296 | LEDratio0242 | LEDFixt-4(23w) | Available | From LED WRR Disposition July 2016 | 0 | 0 | LED-WRR-WorkpaperDisposition_22Jul2016-Final.docx | ErRobNc |  | LtgFixture-Default |  | None | 2017-01-01 | 2019-12-31 | InEA_modVal | LT-50521 |  |  |  | Standard | Expires 12/31/2019 due to DEER2020 revised impacts and peak demand definition | 1 | 1 | 0 | Deemed Ex Ante Team |  | Expires 12/31/2019 due to DEER2020 revised impacts and peak demand definition |  | Updated to indicate claim/filing status
129 | HA36 | SpaceCool-pkgEER-65-134kBtu/h 12.5 EER or 14.8 IEER | ExAnte2015 | IOU workpaper | 2020-11-24 16:30 | HA36 | NonDEER | Standard |  | 0 | 0 |  |  | 0 |  | 0 | Com | PGE | HVAC | SpaceCool | dxAC_equip | pkgEER |  | HVAC-airAC |  | EER-rated packaged Air Conditioner, Size Range: 65 - 110 kBTU/h, EER = 11 (1 spd IEER = 11.6, 2 spd IEER = 14.1), EIR = 0.273, Fan W/CFM = 0.4, two-speed fan, with Econo | 65-134kBtu/h 12.5 EER or 14.8 IEER-High Eff pkg AC |  | dxAC-Com-Pkg-65to110kBTUh-EER11.0-2Spd |  | Available |  | 0 | 0 | PGECOHVC128-R6 |  |  | HVAC-airAC |  | None | 2016-01-01 | 2019-12-31 | NotInEA |  | HA36 |  |  | Standard | added based on interim approved workpapers; | 1 | 1 | 0 | Deemed Ex Ante Team |  | added based on interim approved workpapers; |  | Updated to indicate claim/filing status
129 | NE-HVAC-airAC-Split-lt65kBtuh3phs-13p0seer | Split AC SEER = 13.0 (< 65 kBtuh, 3ph), EER = 11.06, Clg EIR = 0.2557, Supply Fan W/cfm = 0.379 | DEER2011 | D11 v4.00 | 2020-11-24 16:30 | NE-HVAC-airAC-Split-lt65kBtuh3phs-13p0seer | DEER | Standard | None |  |  | None |  | 0 |  | 0 | Com | Any | HVAC | SpaceCool | dxAC_equip | spltSEER |  | HVAC-airAC | multiple base efficiency levels used, example: Split AC SEER = 10.00; EER = 9.50; Clg EIR = 0.297; Indoor W/cfm = 0.433; no econo | Split AC SEER = 13.00; EER = 11.06; Clg EIR = 0.256; Supply Fan W/cfm = 0.379; no econo | Split AC SEER = 13.0 (< 65 kBtuh, 3ph), EER = 11.06, Clg EIR = 0.2557, Supply Fan W/cfm = 0.379 |  |  |  | Available | Code/Standard baseline technology description updated on 12/5/2011, Energy Impacts not affected | 0 | 0 |  | ErRul |  | HVAC-airAC | D08-NE-HVAC-airAC-Split-lt65kBtuh3phs-13p0seer | None | 2013-01-01 | 2014-06-30 | DEER |  |  |  |  | Standard |  | 1 | 1 | 0 | Deemed Ex Ante Team |  |  |  | Updated to indicate claim/filing status
129 | R-In-LEDFixt-6(12w)-dWP23-dWC17 | Residential Indoor General Lighting: LED Fixture replaces pre-existing standard lighting Wattage. Measure includes Code case. | DEER2017 | Staff Disposition | 2020-11-24 16:30 | Res-Iltg-dWatt-CFL | NonDEER | Scaled | BaseRatio | 0 | 0 | None |  | 0 |  | 1 | Res | Any | Lighting | InGen-CFL | Ltg_Fixture | LED_fixt |  | ILtg-Res-LED-50000hr+12yr | LED A19 Basecase, Total Watts = 2.96 x Msr Watts | LED Fixture Basecase, Total Watts = 2.42 x Msr Watts | LED fixture: Any type of housing Fixture Type; Total Watts = 12 | LEDratio0296 | LEDratio0242 | LEDFixt-6(12w) | Available | From LED WRR Disposition July 2016 | 0 | 0 | LED-WRR-WorkpaperDisposition_22Jul2016-Final.docx | ErRobNc |  | LtgFixture-Default |  | None | 2017-01-01 | 2019-12-31 | InEA_modVal |  |  |  |  | Standard | Expires 12/31/2019 due to DEER2020 revised impacts and peak demand definition | 1 | 1 | 0 | Deemed Ex Ante Team |  | Expires 12/31/2019 due to DEER2020 revised impacts and peak demand definition |  | Updated to indicate claim/filing status
130 | HA41 | SpaceCool-pkgEER-=760kBtu/h 10.4 EER or 14.0 IEER | ExAnte2015 | IOU workpaper | 2020-11-24 16:30 | HA41 | NonDEER | Standard |  | 0 | 0 |  |  | 0 |  | 0 | Com | PGE | HVAC | SpaceCool | dxAC_equip | pkgEER |  | HVAC-airAC |  | EER-rated packaged Air Conditioner, Size Range: 760 - kBTU/h, EER = 9.5 (1 spd IEER = 10, 2 spd IEER = 11.3), EIR = 0.297, Fan W/CFM = 0.61, two-speed fan, with Econo | =760kBtu/h 10.4 EER or 14.0 IEER-High Eff pkg AC |  | dxAC-Com-Pkg-gte760kBTUh-EER9.5-2Spd |  | Available |  | 0 | 0 | PGECOHVC128-R6 |  |  | HVAC-airAC |  | None | 2016-01-01 | 2019-12-31 | NotInEA |  | HA41 |  |  | Standard | added based on interim approved workpapers; | 1 | 1 | 0 | Deemed Ex Ante Team |  | added based on interim approved workpapers; |  | Updated to indicate claim/filing status
130 | NE-HVAC-airAC-Split-lt65kBtuh3phs-14p0seer | Split AC SEER = 14.0 (< 65 kBtuh, 3ph), EER = 12.04, Clg EIR = 0.2456, Supply Fan W/cfm = 0.306 | DEER2011 | D11 v4.00 | 2020-11-24 16:30 | NE-HVAC-airAC-Split-lt65kBtuh3phs-14p0seer | DEER | Standard | None |  |  | None |  | 0 |  | 0 | Com | Any | HVAC | SpaceCool | dxAC_equip | spltSEER |  | HVAC-airAC | multiple base efficiency levels used, example: Split AC SEER = 10.00; EER = 9.50; Clg EIR = 0.297; Indoor W/cfm = 0.433; no econo | Split AC SEER = 13.00; EER = 11.06; Clg EIR = 0.256; Supply Fan W/cfm = 0.379; no econo | Split AC SEER = 14.0 (< 65 kBtuh, 3ph), EER = 12.04, Clg EIR = 0.2456, Supply Fan W/cfm = 0.306 |  |  |  | Available | Code/Standard baseline technology description updated on 12/5/2011, Energy Impacts not affected | 0 | 0 |  | ErRobNc |  | HVAC-airAC | D08-NE-HVAC-airAC-Split-lt65kBtuh3phs-14p0seer | None | 2013-01-01 | 2014-06-30 | DEER |  |  |  |  | Standard |  | 1 | 1 | 0 | Deemed Ex Ante Team |  |  |  | Updated to indicate claim/filing status
130 | R-In-LEDFixt-7(10w)-dWP19-dWC14 | Residential Indoor General Lighting: LED Fixture replaces pre-existing standard lighting Wattage. Measure includes Code case. | DEER2017 | Staff Disposition | 2020-11-24 16:30 | Res-Iltg-dWatt-CFL | NonDEER | Scaled | BaseRatio | 0 | 0 | None |  | 0 |  | 1 | Res | Any | Lighting | InGen-CFL | Ltg_Fixture | LED_fixt |  | ILtg-Res-LED-50000hr+12yr | LED A19 Basecase, Total Watts = 2.96 x Msr Watts | LED Fixture Basecase, Total Watts = 2.42 x Msr Watts | LED fixture: Any type of housing Fixture Type; Total Watts = 10 | LEDratio0296 | LEDratio0242 | LEDFixt-7(10w) | Available | From LED WRR Disposition July 2016 | 0 | 0 | LED-WRR-WorkpaperDisposition_22Jul2016-Final.docx | ErRobNc |  | LtgFixture-Default |  | None | 2017-01-01 | 2019-12-31 | InEA_modVal |  |  |  |  | Standard | Expires 12/31/2019 due to DEER2020 revised impacts and peak demand definition | 1 | 1 | 0 | Deemed Ex Ante Team |  | Expires 12/31/2019 due to DEER2020 revised impacts and peak demand definition |  | Updated to indicate claim/filing status
131 | HV043 | SpaceCool-pkgEER-15.0 IEER (11.6 EER) 240-759kBtuh THREE PHASE UNITARY AIR COOLED | ExAnte2015 | IOU workpaper | 2020-11-24 16:30 | HV043 | NonDEER | Standard |  | 0 | 0 |  |  | 0 |  | 0 | Com | PGE | HVAC | SpaceCool | dxAC_equip | pkgEER |  | HVAC-airAC |  | EER-rated packaged Air Conditioner, Size Range: 760 - kBTU/h, EER = 9.5 (1 spd IEER = 10, 2 spd IEER = 11.3), EIR = 0.297, Fan W/CFM = 0.61, two-speed fan, with Econo | 15.0 IEER (11.6 EER) 240-759kBtuh THREE PHASE UNITARY AIR COOLED-High Eff pkg AC |  | dxAC-Com-Pkg-gte760kBTUh-EER9.5-2Spd |  | Available |  | 0 | 0 | PGECOHVC128-R6 |  |  | HVAC-airAC |  | None | 2016-01-01 | 2019-12-31 | NotInEA |  | HV043 |  |  | Standard | added based on interim approved workpapers; | 1 | 1 | 0 | Deemed Ex Ante Team |  | added based on interim approved workpapers; |  | Updated to indicate claim/filing status
131 | RE-HV-ResAC-13S | 13 SEER (11.09 EER) Split System Air Conditioner | DEER2014 | D11 v4.00 | 2020-11-24 16:30 | RE-HV-ResAC-13S | DEER | Standard | None | 0 | 0 | None |  | 0 |  | 0 | Res | Any | HVAC | SpaceCool | dxAC_equip | spltSEER |  | HV-ResAC | 10 SEER (9.31 EER) Split System Air Conditioner | 13 SEER (11.09 EER) Split System Air Conditioner | 13 SEER(11.09 EER) Split System Air Conditioner |  |  | RE-HV-ResAC-13S | Available |  | 0 | 0 |  | ErRul |  | HV-ResAC | D08-RE-HV-ResAC-13S | DEER1314end | 2013-01-01 | 2014-12-31 | DEER |  |  |  |  | Standard |  | 1 | 1 | 0 | Deemed Ex Ante Team |  |  |  | Updated to indicate claim/filing status
131 | R-In-LED-Glb(10w)-dWP39 | Residential Indoor General Lighting: LED Lamp replaces pre-existing standard lighting Wattage. Measure includes Code case. | DEER2017 | Staff Disposition | 2020-11-24 16:30 | Res-Iltg-dWatt-CFL | NonDEER | Scaled | BaseRatio | 0 | 0 | None |  | 0 |  | 1 | Res | Any | Lighting | InGen-CFL | Ltg_Lamp | LED_lamp |  | ILtg-Res-LED-20000hr | LED Globe greater than or equal to 3 Watts Basecase, Total Watts = 4.94 x Msr Watts | LED Globe greater than or equal to 3 Watts Basecase, Total Watts = 4.94 x Msr Watts | LED Lamp: Glb, 10 Watts, non-dimmable | LEDratio0494 | LEDratio0494 | LED-Glb(10w) | Available | From LED WRR Disposition July 2016 | 0 | 0 | LED-WRR-WorkpaperDisposition_22Jul2016-Final.docx | RobNc |  | ILtg-Res-LED-20000hr |  | None | 2017-01-01 | 2018-06-30 | InEA_modVal | LT-62691 |  |  |  | Standard | Revise expiry date to 60/30/2018 Commission Staff direction 2018ScrewInLampSavignsMethods-11Dec2017.pdf | 1 | 1 | 0 | Deemed Ex Ante Team |  | Revise expiry date to 60/30/2018 Commission Staff direction 2018ScrewInLampSavignsMethods-11Dec2017.pdf |  | Updated to indicate claim/filing status
132 | HV044 | SpaceCool-pkgEER-17.0 IEER (12.0 EER) 240-759kBtuh THREE PHASE UNITARY AIR COOLED | ExAnte2015 | IOU workpaper | 2020-11-24 16:30 | HV044 | NonDEER | Standard |  | 0 | 0 |  |  | 0 |  | 0 | Com | PGE | HVAC | SpaceCool | dxAC_equip | pkgEER |  | HVAC-airAC |  | EER-rated packaged Air Conditioner, Size Range: 240 - 760 kBTU/h, EER = 9.8 (1 spd IEER = 10.4, 2 spd IEER = 11.7), EIR = 0.286, Fan W/CFM = 0.61, two-speed fan, with Econo | 17.0 IEER (12.0 EER) 240-759kBtuh THREE PHASE UNITARY AIR COOLED-High Eff pkg AC |  | dxAC-Com-Pkg-240to760kBTUh-EER9.8-2Spd |  | Available |  | 0 | 0 | PGECOHVC128-R6 |  |  | HVAC-airAC |  | None | 2016-01-01 | 2019-12-31 | NotInEA |  | HV044 |  |  | Standard | added based on interim approved workpapers; | 1 | 1 | 0 | Deemed Ex Ante Team |  | added based on interim approved workpapers; |  | Updated to indicate claim/filing status
132 | NE-HVAC-airAC-Split-55to64kBtuh-13p0seer | Split AC SEER = 13.0 (55-64 kBTUh), EER = 11.06, Clg EIR = 0.2557, Supply Fan W/cfm = 0.379; no Econo; 2-spd Fan | DEER2014 | D13 v1.0 | 2020-11-24 16:30 | NE-HVAC-airAC-Split-55to64kBtuh-13p0seer | DEER | Standard | None | 0 | 0 | None |  | 0 |  | 0 | Com | Any | HVAC | SpaceCool | dxAC_equip | spltSEER |  | HVAC-airAC | Split AC SEER (55-64 kBtuh), Clg EIR and Indoor W/cfm based on vintage | Split AC SEER = 13.0 (55-64 kBtuh), EER = 11.06, Clg EIR = 0.2557, Supply Fan W/cfm = 0.379; w/Econo; 2-spd Fan | Split AC SEER = 13.0 (55-64 kBtuh), EER = 11.06, Clg EIR = 0.2557, Supply Fan W/cfm = 0.379; w/Econo; 2-spd Fan |  |  |  | Available |  | 0 | 0 |  | ErRul |  | HVAC-airAC | D08-NE-HVAC-airAC-Split-lt65kBtuh1phs-13p0seer | None | 2014-07-01 | 2014-12-31 | DEER |  |  |  |  | Standard |  | 1 | 1 | 0 | Deemed Ex Ante Team |  |  |  | Updated to indicate claim/filing status
132 | R-In-LED-Glb(4w)-dWP15 | Residential Indoor General Lighting: LED Lamp replaces pre-existing standard lighting Wattage. Measure includes Code case. | DEER2017 | Staff Disposition | 2020-11-24 16:30 | Res-Iltg-dWatt-CFL | NonDEER | Scaled | BaseRatio | 0 | 0 | None |  | 0 |  | 1 | Res | Any | Lighting | InGen-CFL | Ltg_Lamp | LED_lamp |  | ILtg-Res-LED-20000hr | LED Globe greater than or equal to 3 Watts Basecase, Total Watts = 4.94 x Msr Watts | LED Globe greater than or equal to 3 Watts Basecase, Total Watts = 4.94 x Msr Watts | LED Lamp: Glb, 4 Watts, non-dimmable | LEDratio0494 | LEDratio0494 | LED-Glb(4w) | Available | From LED WRR Disposition July 2016 | 0 | 0 | LED-WRR-WorkpaperDisposition_22Jul2016-Final.docx | RobNc |  | ILtg-Res-LED-20000hr |  | None | 2017-01-01 | 2018-06-30 | InEA_modVal | LT-94864 |  |  |  | Standard | Revise expiry date to 60/30/2018 Commission Staff direction 2018ScrewInLampSavignsMethods-11Dec2017.pdf | 1 | 1 | 0 | Deemed Ex Ante Team |  | Revise expiry date to 60/30/2018 Commission Staff direction 2018ScrewInLampSavignsMethods-11Dec2017.pdf |  | Updated to indicate claim/filing status
133 | HV045 | SpaceCool-pkgEER-16.0 IEER (10.7 EER) gt760 kBtuh THREE PHASE UNITARY AIR COOLED | ExAnte2015 | IOU workpaper | 2020-11-24 16:30 | HV045 | NonDEER | Standard |  | 0 | 0 |  |  | 0 |  | 0 | Com | PGE | HVAC | SpaceCool | dxAC_equip | pkgEER |  | HVAC-airAC |  | EER-rated packaged Air Conditioner, Size Range: 240 - 760 kBTU/h, EER = 9.8 (1 spd IEER = 10.4, 2 spd IEER = 11.7), EIR = 0.286, Fan W/CFM = 0.61, two-speed fan, with Econo | 16.0 IEER (10.7 EER) gt760 kBtuh THREE PHASE UNITARY AIR COOLED-High Eff pkg AC |  | dxAC-Com-Pkg-240to760kBTUh-EER9.8-2Spd |  | Available |  | 0 | 0 | PGECOHVC128-R6 |  |  | HVAC-airAC |  | None | 2016-01-01 | 2019-12-31 | NotInEA |  | HV045 |  |  | Standard | added based on interim approved workpapers; | 1 | 1 | 0 | Deemed Ex Ante Team |  | added based on interim approved workpapers; |  | Updated to indicate claim/filing status
133 | NE-HVAC-airAC-Split-55to64kBtuh-14p0seer | Split AC SEER = 14.0 (55-64 kBTUh), EER = 12.04, Clg EIR = 0.2456, Supply Fan W/cfm = 0.306; no Econo; 2-spd Fan | DEER2014 | D13 v1.0 | 2020-11-24 16:30 | NE-HVAC-airAC-Split-55to64kBtuh-14p0seer | DEER | Standard | None | 0 | 0 | None |  | 0 |  | 0 | Com | Any | HVAC | SpaceCool | dxAC_equip | spltSEER |  | HVAC-airAC | Split AC SEER (55-64 kBtuh), Clg EIR and Indoor W/cfm based on vintage | Split AC SEER = 14.0 (55-64 kBtuh), EER = 12.04, Clg EIR = 0.2456, Supply Fan W/cfm = 0.306; w/Econo; 2-spd Fan | Split AC SEER = 14.0 (55-64 kBtuh), EER = 12.04, Clg EIR = 0.2456, Supply Fan W/cfm = 0.306; w/Econo; 2-spd Fan |  |  |  | Available |  | 0 | 0 |  | ErRobNc |  | HVAC-airAC | D08-NE-HVAC-airAC-Split-lt65kBtuh1phs-14p0seer | None | 2014-07-01 | 2014-12-31 | DEER |  |  |  |  | Standard |  | 1 | 1 | 0 | Deemed Ex Ante Team |  |  |  | Updated to indicate claim/filing status
133 | R-In-LED-Glb(5w)-dWP19 | Residential Indoor General Lighting: LED Lamp replaces pre-existing standard lighting Wattage. Measure includes Code case. | DEER2017 | Staff Disposition | 2020-11-24 16:30 | Res-Iltg-dWatt-CFL | NonDEER | Scaled | BaseRatio | 0 | 0 | None |  | 0 |  | 1 | Res | Any | Lighting | InGen-CFL | Ltg_Lamp | LED_lamp |  | ILtg-Res-LED-20000hr | LED Globe greater than or equal to 3 Watts Basecase, Total Watts = 4.94 x Msr Watts | LED Globe greater than or equal to 3 Watts Basecase, Total Watts = 4.94 x Msr Watts | LED Lamp: Glb, 5 Watts, non-dimmable | LEDratio0494 | LEDratio0494 | LED-Glb(5w) | Available | From LED WRR Disposition July 2016 | 0 | 0 | LED-WRR-WorkpaperDisposition_22Jul2016-Final.docx | RobNc |  | ILtg-Res-LED-20000hr |  | None | 2017-01-01 | 2018-06-30 | InEA_modVal | LT-88989 |  |  |  | Standard | Revise expiry date to 60/30/2018 Commission Staff direction 2018ScrewInLampSavignsMethods-11Dec2017.pdf | 1 | 1 | 0 | Deemed Ex Ante Team |  | Revise expiry date to 60/30/2018 Commission Staff direction 2018ScrewInLampSavignsMethods-11Dec2017.pdf |  | Updated to indicate claim/filing status
134 | L018-Com | InGen-CFL-CFLint_lamp-18 Watt 3-Way CFL replacing Incandescent Average Watts = 64.26 | ExAnte2016 | IOU workpaper | 2020-11-24 16:30 | L018-Com | IOU-Deemed | Standard |  | 0 | 0 |  |  | 0 |  | 1 | Com | PGE | Lighting | InGen-CFL | Ltg_Lamp | CFLint_lamp |  | ILtg-CFL-Com | Com indoor non-refl CFL base case, Total Watts = 3.57 x Msr Watts | Com indoor non-refl CFL base case, Total Watts = 3.57 x Msr Watts | CFL Lamp: Non-Reflector, 3-Way, 18 Watts | CFLratio0357 | CFLratio0357 | CFLscw-3way(18w) | Available |  | 0 | 0 | PGECOLTG162-R4 |  |  |  |  | None | 2016-01-01 | 2016-12-31 | NotInEA |  | L018 |  |  | Standard | added based on interim approved workpapers; Version set to ExAnte2016; MeasureID changed (added -Com); per Oct 17th 2016 email from PG&E to T. Sweek, PG&E's implementation will expire on 12/31/2016 | 1 | 1 | 0 | Deemed Ex Ante Team |  | added based on interim approved workpapers; Version set to ExAnte2016; MeasureID changed (added -Com); per Oct 17th 2016 email from PG&E to T. Sweek, PG&E's implementation will expire on 12/31/2016 |  | Updated to indicate claim/filing status
134 | RE-HV-ResAC-14S | 14 SEER (12.15 EER) Split-System Air Conditioner | DEER2014 | D11 v4.00 | 2020-11-24 16:30 | RE-HV-ResAC-14S | DEER | Standard | None | 0 | 0 | None |  | 0 |  | 0 | Res | Any | HVAC | SpaceCool | dxAC_equip | spltSEER |  | HV-ResAC | 10 SEER (9.31 EER) Split System Air Conditioner | 13 SEER (11.09 EER) Split System Air Conditioner | 14 SEER(12.15 EER) Split-System Air Conditioner |  |  | RE-HV-ResAC-14S | Available |  | 0 | 0 |  | ErRobNc |  | HV-ResAC | D08-RE-HV-ResAC-14S | DEER1314end | 2013-01-01 | 2014-12-31 | DEER |  |  |  |  | Standard |  | 1 | 1 | 0 | Deemed Ex Ante Team |  |  |  | Updated to indicate claim/filing status
134 | R-In-LED-Glb(6w)-dWP23 | Residential Indoor General Lighting: LED Lamp replaces pre-existing standard lighting Wattage. Measure includes Code case. | DEER2017 | Staff Disposition | 2020-11-24 16:30 | Res-Iltg-dWatt-CFL | NonDEER | Scaled | BaseRatio | 0 | 0 | None |  | 0 |  | 1 | Res | Any | Lighting | InGen-CFL | Ltg_Lamp | LED_lamp |  | ILtg-Res-LED-20000hr | LED Globe greater than or equal to 3 Watts Basecase, Total Watts = 4.94 x Msr Watts | LED Globe greater than or equal to 3 Watts Basecase, Total Watts = 4.94 x Msr Watts | LED Lamp: Glb, 6 Watts, non-dimmable | LEDratio0494 | LEDratio0494 | LED-Glb(6w) | Available | From LED WRR Disposition July 2016 | 0 | 0 | LED-WRR-WorkpaperDisposition_22Jul2016-Final.docx | RobNc |  | ILtg-Res-LED-20000hr |  | None | 2017-01-01 | 2018-06-30 | InEA_modVal | LT-56614 |  |  |  | Standard | Revise expiry date to 60/30/2018 Commission Staff direction 2018ScrewInLampSavignsMethods-11Dec2017.pdf | 1 | 1 | 0 | Deemed Ex Ante Team |  | Revise expiry date to 60/30/2018 Commission Staff direction 2018ScrewInLampSavignsMethods-11Dec2017.pdf |  | Updated to indicate claim/filing status
135 | L018-Res | InGen-CFL-CFLint_lamp-18 Watt 3-Way CFL replacing Incandescent Average Watts = 44.64 | ExAnte2016 | IOU workpaper | 2020-11-24 16:30 | L018-Res | IOU-Deemed | Standard |  | 0 | 0 |  |  | 0 |  | 1 | Res | PGE | Lighting | InGen-CFL | Ltg_Lamp | CFLint_lamp |  | ILtg-CFL-Res | Res Interior Non-Reflector CFL Lamps, Total Watts = 2.48 x Msr Watts; 2015 Uncertain Measure Update, valid starting 1/1/2016 | Res Interior Non-Reflector CFL Lamps, Total Watts = 2.48 x Msr Watts; 2015 Uncertain Measure Update, valid starting 1/1/2016 | CFL Lamp: Non-Reflector, 3-Way, 18 Watts | CFLratio0248 | CFLratio0248 | CFLscw-3way(18w) | Available |  | 0 | 0 | PGECOLTG162-R4 |  |  |  |  | None | 2016-01-01 | 2016-12-31 | NotInEA |  | L018 |  |  | Standard | added based on interim approved workpapers; Version set to ExAnte2016; MeasureID changed (added -Res); per Oct 17th 2016 email from PG&E to T. Sweek, PG&E's implementation will expire on 12/31/2016 | 1 | 1 | 0 | Deemed Ex Ante Team |  | added based on interim approved workpapers; Version set to ExAnte2016; MeasureID changed (added -Res); per Oct 17th 2016 email from PG&E to T. Sweek, PG&E's implementation will expire on 12/31/2016 |  | Updated to indicate claim/filing status
135 | RE-HV-ResAC-15S | 15 SEER (12.72 EER) Split-System Air Conditioner | DEER2014 | D11 v4.00 | 2020-11-24 16:30 | RE-HV-ResAC-15S | DEER | Standard | None | 0 | 0 | None |  | 0 |  | 0 | Res | Any | HVAC | SpaceCool | dxAC_equip | spltSEER |  | HV-ResAC | 10 SEER (9.31 EER) Split System Air Conditioner | 13 SEER (11.09 EER) Split System Air Conditioner | 15 SEER(12.72 EER) Split-System Air Conditioner |  |  | RE-HV-ResAC-15S | Available |  | 0 | 0 |  | ErRobNc |  | HV-ResAC | D08-RE-HV-ResAC-15S | DEER1314end | 2013-01-01 | 2014-12-31 | DEER |  |  |  |  | Standard |  | 1 | 1 | 0 | Deemed Ex Ante Team |  |  |  | Updated to indicate claim/filing status
135 | R-In-LED-Glb(7w)-dWP27 | Residential Indoor General Lighting: LED Lamp replaces pre-existing standard lighting Wattage. Measure includes Code case. | DEER2017 | Staff Disposition | 2020-11-24 16:30 | Res-Iltg-dWatt-CFL | NonDEER | Scaled | BaseRatio | 0 | 0 | None |  | 0 |  | 1 | Res | Any | Lighting | InGen-CFL | Ltg_Lamp | LED_lamp |  | ILtg-Res-LED-20000hr | LED Globe greater than or equal to 3 Watts Basecase, Total Watts = 4.94 x Msr Watts | LED Globe greater than or equal to 3 Watts Basecase, Total Watts = 4.94 x Msr Watts | LED Lamp: Glb, 7 Watts, non-dimmable | LEDratio0494 | LEDratio0494 | LED-Glb(7w) | Available | From LED WRR Disposition July 2016 | 0 | 0 | LED-WRR-WorkpaperDisposition_22Jul2016-Final.docx | RobNc |  | ILtg-Res-LED-20000hr |  | None | 2017-01-01 | 2018-06-30 | InEA_modVal | LT-62359 |  |  |  | Standard | Revise expiry date to 60/30/2018 Commission Staff direction 2018ScrewInLampSavignsMethods-11Dec2017.pdf | 1 | 1 | 0 | Deemed Ex Ante Team |  | Revise expiry date to 60/30/2018 Commission Staff direction 2018ScrewInLampSavignsMethods-11Dec2017.pdf |  | Updated to indicate claim/filing status
136 | L019-Com | InGen-CFL-CFLint_lamp-23 Watt 3-Way CFL replacing Incandescent Average Watts = 82.11 | ExAnte2016 | IOU workpaper | 2020-11-24 16:30 | L019-Com | IOU-Deemed | Standard |  | 0 | 0 |  |  | 0 |  | 1 | Com | PGE | Lighting | InGen-CFL | Ltg_Lamp | CFLint_lamp |  | ILtg-CFL-Com | Com indoor non-refl CFL base case, Total Watts = 3.57 x Msr Watts | Com indoor non-refl CFL base case, Total Watts = 3.57 x Msr Watts | CFL Lamp: Non-Reflector, 3-Way, 23 Watts | CFLratio0357 | CFLratio0357 | CFLscw-3way(23w) | Available |  | 0 | 0 | PGECOLTG162-R4 |  |  |  |  | None | 2016-01-01 | 2016-12-31 | NotInEA |  | L019 |  |  | Standard | added based on interim approved workpapers; Version set to ExAnte2016; MeasureID changed (added -Com); per Oct 17th 2016 email from PG&E to T. Sweek, PG&E's implementation will expire on 12/31/2016 | 1 | 1 | 0 | Deemed Ex Ante Team |  | added based on interim approved workpapers; Version set to ExAnte2016; MeasureID changed (added -Com); per Oct 17th 2016 email from PG&E to T. Sweek, PG&E's implementation will expire on 12/31/2016 |  | Updated to indicate claim/filing status
136 | RE-HV-ResAC-16S | 16 SEER (11.61 EER) Split-System Air Conditioner | DEER2014 | D11 v4.00 | 2020-11-24 16:30 | RE-HV-ResAC-16S | DEER | Standard | None | 0 | 0 | None |  | 0 |  | 0 | Res | Any | HVAC | SpaceCool | dxAC_equip | spltSEER |  | HV-ResAC | 10 SEER (9.31 EER) Split System Air Conditioner | 13 SEER (11.09 EER) Split System Air Conditioner | 16 SEER (11.61 EER) Split System Air Conditioner |  |  | RE-HV-ResAC-16S | Available |  | 0 | 0 |  | ErRobNc |  | HV-ResAC | D08-RE-HV-ResAC-16S | DEER1314end | 2013-01-01 | 2014-12-31 | DEER |  |  |  |  | Standard |  | 1 | 1 | 0 | Deemed Ex Ante Team |  |  |  | Updated to indicate claim/filing status
136 | R-In-LED-Glb(9w)-dWP35 | Residential Indoor General Lighting: LED Lamp replaces pre-existing standard lighting Wattage. Measure includes Code case. | DEER2017 | Staff Disposition | 2020-11-24 16:30 | Res-Iltg-dWatt-CFL | NonDEER | Scaled | BaseRatio | 0 | 0 | None |  | 0 |  | 1 | Res | Any | Lighting | InGen-CFL | Ltg_Lamp | LED_lamp |  | ILtg-Res-LED-20000hr | LED Globe greater than or equal to 3 Watts Basecase, Total Watts = 4.94 x Msr Watts | LED Globe greater than or equal to 3 Watts Basecase, Total Watts = 4.94 x Msr Watts | LED Lamp: Glb, 9 Watts, non-dimmable | LEDratio0494 | LEDratio0494 | LED-Glb(9w) | Available | From LED WRR Disposition July 2016 | 0 | 0 | LED-WRR-WorkpaperDisposition_22Jul2016-Final.docx | RobNc |  | ILtg-Res-LED-20000hr |  | None | 2017-01-01 | 2018-06-30 | InEA_modVal | LT-57018 |  |  |  | Standard | Revise expiry date to 60/30/2018 Commission Staff direction 2018ScrewInLampSavignsMethods-11Dec2017.pdf | 1 | 1 | 0 | Deemed Ex Ante Team |  | Revise expiry date to 60/30/2018 Commission Staff direction 2018ScrewInLampSavignsMethods-11Dec2017.pdf |  | Updated to indicate claim/filing status
137 | L019-Res | InGen-CFL-CFLint_lamp-23 Watt 3-Way CFL replacing Incandescent Average Watts = 57.04 | ExAnte2016 | IOU workpaper | 2020-11-24 16:30 | L019-Res | IOU-Deemed | Standard |  | 0 | 0 |  |  | 0 |  | 1 | Res | PGE | Lighting | InGen-CFL | Ltg_Lamp | CFLint_lamp |  | ILtg-CFL-Res | Res Interior Non-Reflector CFL Lamps, Total Watts = 2.48 x Msr Watts; 2015 Uncertain Measure Update, valid starting 1/1/2016 | Res Interior Non-Reflector CFL Lamps, Total Watts = 2.48 x Msr Watts; 2015 Uncertain Measure Update, valid starting 1/1/2016 | CFL Lamp: Non-Reflector, 3-Way, 23 Watts | CFLratio0248 | CFLratio0248 | CFLscw-3way(23w) | Available |  | 0 | 0 | PGECOLTG162-R4 |  |  |  |  | None | 2016-01-01 | 2016-12-31 | NotInEA |  | L019 |  |  | Standard | added based on interim approved workpapers; Version set to ExAnte2016; MeasureID changed (added -Res); per Oct 17th 2016 email from PG&E to T. Sweek, PG&E's implementation will expire on 12/31/2016 | 1 | 1 | 0 | Deemed Ex Ante Team |  | added based on interim approved workpapers; Version set to ExAnte2016; MeasureID changed (added -Res); per Oct 17th 2016 email from PG&E to T. Sweek, PG&E's implementation will expire on 12/31/2016 |  | Updated to indicate claim/filing status
137 | RE-HV-ResAC-17S | 17 SEER (12.28 EER) Split-System Air Conditioner | DEER2014 | D11 v4.00 | 2020-11-24 16:30 | RE-HV-ResAC-17S | DEER | Standard | None | 0 | 0 | None |  | 0 |  | 0 | Res | Any | HVAC | SpaceCool | dxAC_equip | spltSEER |  | HV-ResAC | 10 SEER (9.31 EER) Split System Air Conditioner | 13 SEER (11.09 EER) Split System Air Conditioner | 17 SEER (12.28 EER) Split-System Air Conditioner |  |  | RE-HV-ResAC-17S | Available |  | 0 | 0 |  | ErRobNc |  | HV-ResAC | D08-RE-HV-ResAC-17S | DEER1314end | 2013-01-01 | 2014-12-31 | DEER |  |  |  |  | Standard |  | 1 | 1 | 0 | Deemed Ex Ante Team |  |  |  | Updated to indicate claim/filing status
137 | R-In-LED-PAR30(22w)-dWP53 | Residential Indoor General Lighting: LED Lamp replaces pre-existing standard lighting Wattage. Measure includes Code case. | DEER2017 | Staff Disposition | 2020-11-24 16:30 | Res-Iltg-dWatt-CFL | NonDEER | Scaled | BaseRatio | 0 | 0 | None |  | 0 |  | 1 | Res | Any | Lighting | InGen-CFL | Ltg_Lamp | LED_lamp |  | ILtg-Res-LED-20000hr | LED PAR30 Basecase, Total Watts = 3.42 x Msr Watts | LED PAR30 Basecase, Total Watts = 3.42 x Msr Watts | LED Lamp: PAR30, 22 Watts, non-dimmable | LEDratio0342 | LEDratio0342 | LED-PAR30(22w) | Available | From LED WRR Disposition July 2016 | 0 | 0 | LED-WRR-WorkpaperDisposition_22Jul2016-Final.docx | RobNc |  | ILtg-Res-LED-20000hr |  | None | 2017-01-01 | 2017-06-30 | InEA_modVal | LT-79247 |  |  |  | Standard |  | 1 | 1 | 0 | Deemed Ex Ante Team |  |  |  | Updated to indicate claim/filing status
138 | L020-Res | InGen-CFL-CFLint_lamp-25 Watt 3-Way CFL replacing Incandescent Average Watts =62 | ExAnte2016 | IOU workpaper | 2020-11-24 16:30 | L020-Res | IOU-Deemed | Standard |  | 0 | 0 |  |  | 0 |  | 1 | Res | PGE | Lighting | InGen-CFL | Ltg_Lamp | CFLint_lamp |  | ILtg-CFL-Res | Res Interior Non-Reflector CFL Lamps, Total Watts = 2.48 x Msr Watts; 2015 Uncertain Measure Update, valid starting 1/1/2016 | Res Interior Non-Reflector CFL Lamps, Total Watts = 2.48 x Msr Watts; 2015 Uncertain Measure Update, valid starting 1/1/2016 | CFL Lamp: Non-Reflector, 3-Way, 25 Watts | CFLratio0248 | CFLratio0248 | CFLscw-3way(25w) | Available |  | 0 | 0 | PGECOLTG162-R4 |  |  |  |  | None | 2016-01-01 | 2016-12-31 | NotInEA |  | L020 |  |  | Standard | added based on interim approved workpapers; Version set to ExAnte2016; MeasureID changed (added -Res); per Oct 17th 2016 email from PG&E to T. Sweek, PG&E's implementation will expire on 12/31/2016 | 1 | 1 | 0 | Deemed Ex Ante Team |  | added based on interim approved workpapers; Version set to ExAnte2016; MeasureID changed (added -Res); per Oct 17th 2016 email from PG&E to T. Sweek, PG&E's implementation will expire on 12/31/2016 |  | Updated to indicate claim/filing status
138 | RE-HV-ResAC-18S | 18 SEER (13.37 EER) Split-System Air Conditioner | DEER2014 | D11 v4.00 | 2020-11-24 16:30 | RE-HV-ResAC-18S | DEER | Standard | None | 0 | 0 | None |  | 0 |  | 0 | Res | Any | HVAC | SpaceCool | dxAC_equip | spltSEER |  | HV-ResAC | 10 SEER (9.31 EER) Split System Air Conditioner | 13 SEER (11.09 EER) Split System Air Conditioner | 18 SEER (13.37 EER) Split-System Air Conditioner |  |  | RE-HV-ResAC-18S | Available |  | 0 | 0 |  | ErRobNc |  | HV-ResAC | D08-RE-HV-ResAC-18S | DEER1314end | 2013-01-01 | 2014-12-31 | DEER |  |  |  |  | Standard |  | 1 | 1 | 0 | Deemed Ex Ante Team |  |  |  | Updated to indicate claim/filing status
138 | R-OutCmn-LED-A19-Ext(11w)-dWP21 | Residential Outdoor Common Area Lighting: LED Lamp replaces pre-existing standard lighting Wattage. Measure includes Code case. | DEER2017 | Staff Disposition | 2020-11-24 16:30 | Res-Oltg-Cmn-dWatt-CFL | NonDEER | Scaled | BaseRatio | 0 | 0 | None |  | 0 |  | 1 | Res | Any | Lighting | OutCommon | Ltg_Lamp | LED_lamp |  | OLtg-Res-LED-50000hr-Cmn | LED A19 Basecase, Total Watts = 2.96 x Msr Watts | LED A19 Basecase, Total Watts = 2.96 x Msr Watts | LED Lamp: Exterior A19, 11 Watts, non-dimmable | LEDratio0296 | LEDratio0296 | LED-A19-Ext(11w) | Available | From LED WRR Disposition July 2016 | 0 | 0 | LED-WRR-WorkpaperDisposition_22Jul2016-Final.docx | RobNc |  | OLtg-Res-LED-50000hr-Cmn |  | None | 2017-01-01 | 2017-06-30 | InEA_modVal | LT-60894 |  |  |  | Standard |  | 1 | 1 | 0 | Deemed Ex Ante Team |  |  |  | Updated to indicate claim/filing status
139 | L020-Com | InGen-CFL-CFLint_lamp-25 Watt 3-Way CFL replacing Incandescent Average Watts = 89.25 | ExAnte2016 | IOU workpaper | 2020-11-24 16:30 | L020-Com | IOU-Deemed | Standard |  | 0 | 0 |  |  | 0 |  | 1 | Com | PGE | Lighting | InGen-CFL | Ltg_Lamp | CFLint_lamp |  | ILtg-CFL-Com | Com indoor non-refl CFL base case, Total Watts = 3.57 x Msr Watts | Com indoor non-refl CFL base case, Total Watts = 3.57 x Msr Watts | CFL Lamp: Non-Reflector, 3-Way, 25 Watts | CFLratio0357 | CFLratio0357 | CFLscw-3way(25w) | Available |  | 0 | 0 | PGECOLTG162-R4 |  |  |  |  | None | 2016-01-01 | 2016-12-31 | NotInEA |  | L020 |  |  | Standard | added based on interim approved workpapers; Version set to ExAnte2016; MeasureID changed (added -Com); per Oct 17th 2016 email from PG&E to T. Sweek, PG&E's implementation will expire on 12/31/2016 | 1 | 1 | 0 | Deemed Ex Ante Team |  | added based on interim approved workpapers; Version set to ExAnte2016; MeasureID changed (added -Com); per Oct 17th 2016 email from PG&E to T. Sweek, PG&E's implementation will expire on 12/31/2016 |  | Updated to indicate claim/filing status
139 | RE-HV-ResAC-19S | 19 SEER (13.82 EER) Split-System Air Conditioner | DEER2014 | D11 v4.00 | 2020-11-24 16:30 | RE-HV-ResAC-19S | DEER | Standard | None | 0 | 0 | None |  | 0 |  | 0 | Res | Any | HVAC | SpaceCool | dxAC_equip | spltSEER |  | HV-ResAC | 10 SEER (9.31 EER) Split System Air Conditioner | 13 SEER (11.09 EER) Split System Air Conditioner | 19 SEER (13.82 EER) Split-System Air Conditioner |  |  | RE-HV-ResAC-19S | Available |  | 0 | 0 |  | ErRobNc |  | HV-ResAC | D08-RE-HV-ResAC-19S | DEER1314end | 2013-01-01 | 2014-12-31 | DEER |  |  |  |  | Standard |  | 1 | 1 | 0 | Deemed Ex Ante Team |  |  |  | Updated to indicate claim/filing status
139 | R-OutCmn-LED-A19-Ext(12w)-dWP23 | Residential Outdoor Common Area Lighting: LED Lamp replaces pre-existing standard lighting Wattage. Measure includes Code case. | DEER2017 | Staff Disposition | 2020-11-24 16:30 | Res-Oltg-Cmn-dWatt-CFL | NonDEER | Scaled | BaseRatio | 0 | 0 | None |  | 0 |  | 1 | Res | Any | Lighting | OutCommon | Ltg_Lamp | LED_lamp |  | OLtg-Res-LED-50000hr-Cmn | LED A19 Basecase, Total Watts = 2.96 x Msr Watts | LED A19 Basecase, Total Watts = 2.96 x Msr Watts | LED Lamp: Exterior A19, 12 Watts, non-dimmable | LEDratio0296 | LEDratio0296 | LED-A19-Ext(12w) | Available | From LED WRR Disposition July 2016 | 0 | 0 | LED-WRR-WorkpaperDisposition_22Jul2016-Final.docx | RobNc |  | OLtg-Res-LED-50000hr-Cmn |  | None | 2017-01-01 | 2017-06-30 | InEA_modVal | LT-60894 |  |  |  | Standard |  | 1 | 1 | 0 | Deemed Ex Ante Team |  |  |  | Updated to indicate claim/filing status
140 | L021-Com | InGen-CFL-CFLint_lamp-26 Watt 3-Way CFL replacing Incandescent Average Watts = 92.82 | ExAnte2016 | IOU workpaper | 2020-11-24 16:30 | L021-Com | IOU-Deemed | Standard |  | 0 | 0 |  |  | 0 |  | 1 | Com | PGE | Lighting | InGen-CFL | Ltg_Lamp | CFLint_lamp |  | ILtg-CFL-Com | Com indoor non-refl CFL base case, Total Watts = 3.57 x Msr Watts | Com indoor non-refl CFL base case, Total Watts = 3.57 x Msr Watts | CFL Lamp: Non-Reflector, 3-Way, 26 Watts | CFLratio0357 | CFLratio0357 | CFLscw-3way(26w) | Available |  | 0 | 0 | PGECOLTG162-R4 |  |  |  |  | None | 2016-01-01 | 2016-12-31 | NotInEA |  | L021 |  |  | Standard | added based on interim approved workpapers; Version set to ExAnte2016; MeasureID changed (added -Com); per Oct 17th 2016 email from PG&E to T. Sweek, PG&E's implementation will expire on 12/31/2016 | 1 | 1 | 0 | Deemed Ex Ante Team |  | added based on interim approved workpapers; Version set to ExAnte2016; MeasureID changed (added -Com); per Oct 17th 2016 email from PG&E to T. Sweek, PG&E's implementation will expire on 12/31/2016 |  | Updated to indicate claim/filing status
140 | RE-HV-ResAC-20S | 20 SEER (14.43 EER) Split-System Air Conditioner | DEER2014 | D11 v4.00 | 2020-11-24 16:30 | RE-HV-ResAC-20S | DEER | Standard | None | 0 | 0 | None |  | 0 |  | 0 | Res | Any | HVAC | SpaceCool | dxAC_equip | spltSEER |  | HV-ResAC | 10 SEER (9.31 EER) Split System Air Conditioner | 13 SEER (11.09 EER) Split System Air Conditioner | 20 SEER (14.43 EER) Split-System Air Conditioner |  |  | RE-HV-ResAC-20S | Available |  | 0 | 0 |  | ErRobNc |  | HV-ResAC | D08-RE-HV-ResAC-20S | DEER1314end | 2013-01-01 | 2014-12-31 | DEER |  |  |  |  | Standard |  | 1 | 1 | 0 | Deemed Ex Ante Team |  |  |  | Updated to indicate claim/filing status
140 | R-OutCmn-LED-A19-Ext(8w)-dWP15 | Residential Outdoor Common Area Lighting: LED Lamp replaces pre-existing standard lighting Wattage. Measure includes Code case. | DEER2017 | Staff Disposition | 2020-11-24 16:30 | Res-Oltg-Cmn-dWatt-CFL | NonDEER | Scaled | BaseRatio | 0 | 0 | None |  | 0 |  | 1 | Res | Any | Lighting | OutCommon | Ltg_Lamp | LED_lamp |  | OLtg-Res-LED-50000hr-Cmn | LED A19 Basecase, Total Watts = 2.96 x Msr Watts | LED A19 Basecase, Total Watts = 2.96 x Msr Watts | LED Lamp: Exterior A19, 8 Watts, non-dimmable | LEDratio0296 | LEDratio0296 | LED-A19-Ext(8w) | Available | From LED WRR Disposition July 2016 | 0 | 0 | LED-WRR-WorkpaperDisposition_22Jul2016-Final.docx | RobNc |  | OLtg-Res-LED-50000hr-Cmn |  | None | 2017-01-01 | 2017-06-30 | InEA_modVal | LT-37176 |  |  |  | Standard |  | 1 | 1 | 0 | Deemed Ex Ante Team |  |  |  | Updated to indicate claim/filing status
141 | L021-Res | InGen-CFL-CFLint_lamp-26 Watt 3-Way CFL replacing Incandescent Average Watts = 64.48 | ExAnte2016 | IOU workpaper | 2020-11-24 16:30 | L021-Res | IOU-Deemed | Standard |  | 0 | 0 |  |  | 0 |  | 1 | Res | PGE | Lighting | InGen-CFL | Ltg_Lamp | CFLint_lamp |  | ILtg-CFL-Res | Res Interior Non-Reflector CFL Lamps, Total Watts = 2.48 x Msr Watts; 2015 Uncertain Measure Update, valid starting 1/1/2016 | Res Interior Non-Reflector CFL Lamps, Total Watts = 2.48 x Msr Watts; 2015 Uncertain Measure Update, valid starting 1/1/2016 | CFL Lamp: Non-Reflector, 3-Way, 26 Watts | CFLratio0248 | CFLratio0248 | CFLscw-3way(26w) | Available |  | 0 | 0 | PGECOLTG162-R4 |  |  |  |  | None | 2016-01-01 | 2016-12-31 | NotInEA |  | L021 |  |  | Standard | added based on interim approved workpapers; Version set to ExAnte2016; MeasureID changed (added -Res); per Oct 17th 2016 email from PG&E to T. Sweek, PG&E's implementation will expire on 12/31/2016 | 1 | 1 | 0 | Deemed Ex Ante Team |  | added based on interim approved workpapers; Version set to ExAnte2016; MeasureID changed (added -Res); per Oct 17th 2016 email from PG&E to T. Sweek, PG&E's implementation will expire on 12/31/2016 |  | Updated to indicate claim/filing status
141 | RE-HV-ResAC-21S | 21 SEER (15.03 EER) Split-System Air Conditioner | DEER2014 | D11 v4.00 | 2020-11-24 16:30 | RE-HV-ResAC-21S | DEER | Standard | None | 0 | 0 | None |  | 0 |  | 0 | Res | Any | HVAC | SpaceCool | dxAC_equip | spltSEER |  | HV-ResAC | 10 SEER (9.31 EER) Split System Air Conditioner | 13 SEER (11.09 EER) Split System Air Conditioner | 21 SEER (15.03 EER) Split-System Air Conditioner |  |  | RE-HV-ResAC-21S | Available |  | 0 | 0 |  | ErRobNc |  | HV-ResAC | D08-RE-HV-ResAC-21S | DEER1314end | 2013-01-01 | 2014-12-31 | DEER |  |  |  |  | Standard |  | 1 | 1 | 0 | Deemed Ex Ante Team |  |  |  | Updated to indicate claim/filing status
141 | R-OutCmn-LEDFixt-Ext(10w)-dWP19-dWC14 | Residential Outdoor Common Area Lighting: LED Fixture replaces pre-existing standard lighting Wattage. Measure includes Code case. | DEER2017 | Staff Disposition | 2020-11-24 16:30 | Res-Oltg-Cmn-dWatt-CFL | NonDEER | Scaled | BaseRatio | 0 | 0 | None |  | 0 |  | 1 | Res | Any | Lighting | OutCommon | Ltg_Fixture | LED_fixt |  | OLtg-Res-LED-50000hr-Cmn | LED A19 Basecase, Total Watts = 2.96 x Msr Watts | LED Fixture Basecase, Total Watts = 2.42 x Msr Watts | LED fixture: Any type of housing Fixture Type, Exterior Rated; Total Watts = 10 | LEDratio0296 | LEDratio0242 | LEDFixt-Ext(10w) | Available | From LED WRR Disposition July 2016 | 0 | 0 | DEER2020 Update: LED-WRR-WorkpaperDisposition_22Jul2016-Final.docx | ErRobNc |  | LtgFixture-Default |  | None | 2017-01-01 | 2018-12-31 | InEA_modVal | LT-80865 |  |  |  | Standard | Measures expire 12/31/2018. HOU revised based on DEER revision for NRes outdoor lighting with motion sensors | 1 | 1 | 0 | Deemed Ex Ante Team |  | Measures expire 12/31/2018. HOU revised based on DEER revision for NRes outdoor lighting with motion sensors |  | Updated to indicate claim/filing status
142 | L022-Com | InGen-CFL-CFLint_lamp-28 Watt 3-Way CFL replacing Incandescent Average Watts = 99.96 | ExAnte2016 | IOU workpaper | 2020-11-24 16:30 | L022-Com | IOU-Deemed | Standard |  | 0 | 0 |  |  | 0 |  | 1 | Com | PGE | Lighting | InGen-CFL | Ltg_Lamp | CFLint_lamp |  | ILtg-CFL-Com | Com indoor non-refl CFL base case, Total Watts = 3.57 x Msr Watts | Com indoor non-refl CFL base case, Total Watts = 3.57 x Msr Watts | CFL Lamp: Non-Reflector, 3-Way, 28 Watts | CFLratio0357 | CFLratio0357 | CFLscw-3way(28w) | Available |  | 0 | 0 | PGECOLTG162-R4 |  |  |  |  | None | 2016-01-01 | 2016-12-31 | NotInEA |  | L022 |  |  | Standard | added based on interim approved workpapers; Version set to ExAnte2016; MeasureID changed (added -Com); per Oct 17th 2016 email from PG&E to T. Sweek, PG&E's implementation will expire on 12/31/2016 | 1 | 1 | 0 | Deemed Ex Ante Team |  | added based on interim approved workpapers; Version set to ExAnte2016; MeasureID changed (added -Com); per Oct 17th 2016 email from PG&E to T. Sweek, PG&E's implementation will expire on 12/31/2016 |  | Updated to indicate claim/filing status
142 | RE-HV-ResEvapAC-17p4S | 17.4 SEER (15.1 EER) Evap-Cooled Split-System Air Conditioner | DEER2014 | D11 v4.00 | 2020-11-24 16:30 | RE-HV-ResEvapAC-17p4S | DEER | Standard | None | 0 | 0 | None |  | 0 |  | 0 | Res | Any | HVAC | SpaceCool | dxAC_equip | spltSEER |  | HV-ResEvapAC | 10 SEER (9.31 EER) Split System Air Conditioner | 13 SEER (11.09 EER) Split System Air Conditioner | 17.4 SEER (15.1 EER) Evap-Cooled Split-System Air Conditioner |  |  | RE-HV-ResEvapAC-17p4S | Available |  | 0 | 0 |  | ErRobNc |  | HV-ResEvapAC | D08-RE-HV-ResEvapAC-17p4S | DEER1314end | 2013-01-01 | 2014-12-31 | DEER |  |  |  |  | Standard |  | 1 | 1 | 0 | Deemed Ex Ante Team |  |  |  | Updated to indicate claim/filing status
142 | R-OutCmn-LEDFixt-Ext(11w)-dWP21-dWC15 | Residential Outdoor Common Area Lighting: LED Fixture replaces pre-existing standard lighting Wattage. Measure includes Code case. | DEER2017 | Staff Disposition | 2020-11-24 16:30 | Res-Oltg-Cmn-dWatt-CFL | NonDEER | Scaled | BaseRatio | 0 | 0 | None |  | 0 |  | 1 | Res | Any | Lighting | OutCommon | Ltg_Fixture | LED_fixt |  | OLtg-Res-LED-50000hr-Cmn | LED A19 Basecase, Total Watts = 2.96 x Msr Watts | LED Fixture Basecase, Total Watts = 2.42 x Msr Watts | LED fixture: Any type of housing Fixture Type, Exterior Rated; Total Watts = 11 | LEDratio0296 | LEDratio0242 | LEDFixt-Ext(11w) | Available | From LED WRR Disposition July 2016 | 0 | 0 | DEER2020 Update: LED-WRR-WorkpaperDisposition_22Jul2016-Final.docx | ErRobNc |  | LtgFixture-Default |  | None | 2017-01-01 | 2018-12-31 | InEA_modVal | LT-95082 |  |  |  | Standard | Measures expire 12/31/2018. HOU revised based on DEER revision for NRes outdoor lighting with motion sensors | 1 | 1 | 0 | Deemed Ex Ante Team |  | Measures expire 12/31/2018. HOU revised based on DEER revision for NRes outdoor lighting with motion sensors |  | Updated to indicate claim/filing status
143 | L022-Res | InGen-CFL-CFLint_lamp-28 Watt 3-Way CFL replacing Incandescent Average Watts = 69.44 | ExAnte2016 | IOU workpaper | 2020-11-24 16:30 | L022-Res | IOU-Deemed | Standard |  | 0 | 0 |  |  | 0 |  | 1 | Res | PGE | Lighting | InGen-CFL | Ltg_Lamp | CFLint_lamp |  | ILtg-CFL-Res | Res Interior Non-Reflector CFL Lamps, Total Watts = 2.48 x Msr Watts; 2015 Uncertain Measure Update, valid starting 1/1/2016 | Res Interior Non-Reflector CFL Lamps, Total Watts = 2.48 x Msr Watts; 2015 Uncertain Measure Update, valid starting 1/1/2016 | CFL Lamp: Non-Reflector, 3-Way, 28 Watts | CFLratio0248 | CFLratio0248 | CFLscw-3way(28w) | Available |  | 0 | 0 | PGECOLTG162-R4 |  |  |  |  | None | 2016-01-01 | 2016-12-31 | NotInEA |  | L022 |  |  | Standard | added based on interim approved workpapers; Version set to ExAnte2016; MeasureID changed (added -Res); per Oct 17th 2016 email from PG&E to T. Sweek, PG&E's implementation will expire on 12/31/2016 | 1 | 1 | 0 | Deemed Ex Ante Team |  | added based on interim approved workpapers; Version set to ExAnte2016; MeasureID changed (added -Res); per Oct 17th 2016 email from PG&E to T. Sweek, PG&E's implementation will expire on 12/31/2016 |  | Updated to indicate claim/filing status
143 | Res-RCA-wtd | Residential refrigerant charge and airflow adjustment | DEER2018 | D17 v1.0 | 2020-11-24 16:30 | Res-RCA-wtd | DEER | CrossMeasWtd |  | 0 | 0 | None | Res-RCA | 0 |  | 0 | Res | Any | HVAC | SpaceCool | dxAC_equip | spltSEER |  | HV-RefChrg | refrigerant off-charge and medium leakage | adjusted refrigerant charge, 6% Supply/6% Return Leakage (single and multi-family), 15% Supply Leakage (mobile home) | adjusted refrigerant charge, 6% Supply/6% Return Leakage (single and multi-family), 15% Supply Leakage (mobile home) |  |  |  | Available |  | 0 | 0 |  | Retro |  | HV-RefChrg |  | DEER131418 | 2013-01-01 | 2019-12-31 | [5 empty] | Standard | fixed typo in RUL_ID | 1 | 1 | 0 | Deemed Ex Ante Team |  | fixed typo in RUL_ID |  | Updated to indicate claim/filing status
143 | R-OutCmn-LEDFixt-Ext(12w)-dWP23-dWC17 | Residential Outdoor Common Area Lighting: LED Fixture replaces pre-existing standard lighting Wattage. Measure includes Code case. | DEER2017 | Staff Disposition | 2020-11-24 16:30 | Res-Oltg-Cmn-dWatt-CFL | NonDEER | Scaled | BaseRatio | 0 | 0 | None |  | 0 |  | 1 | Res | Any | Lighting | OutCommon | Ltg_Fixture | LED_fixt |  | OLtg-Res-LED-50000hr-Cmn | LED A19 Basecase, Total Watts = 2.96 x Msr Watts | LED Fixture Basecase, Total Watts = 2.42 x Msr Watts | LED fixture: Any type of housing Fixture Type, Exterior Rated; Total Watts = 12 | LEDratio0296 | LEDratio0242 | LEDFixt-Ext(12w) | Available | From LED WRR Disposition July 2016 | 0 | 0 | DEER2020 Update: LED-WRR-WorkpaperDisposition_22Jul2016-Final.docx | ErRobNc |  | LtgFixture-Default |  | None | 2017-01-01 | 2018-12-31 | InEA_modVal | LT-65709 |  |  |  | Standard | Measures expire 12/31/2018. HOU revised based on DEER revision for NRes outdoor lighting with motion sensors | 1 | 1 | 0 | Deemed Ex Ante Team |  | Measures expire 12/31/2018. HOU revised based on DEER revision for NRes outdoor lighting with motion sensors |  | Updated to indicate claim/filing status
144 | L023-Com | InGen-CFL-CFLint_lamp-29 Watt 3-Way CFL replacing Incandescent Average Watts = 103.53 | ExAnte2016 | IOU workpaper | 2020-11-24 16:30 | L023-Com | IOU-Deemed | Standard |  | 0 | 0 |  |  | 0 |  | 1 | Com | PGE | Lighting | InGen-CFL | Ltg_Lamp | CFLint_lamp |  | ILtg-CFL-Com | Com indoor non-refl CFL base case, Total Watts = 3.57 x Msr Watts | Com indoor non-refl CFL base case, Total Watts = 3.57 x Msr Watts | CFL Lamp: Non-Reflector, 3-Way, 29 Watts | CFLratio0357 | CFLratio0357 | CFLscw-3way(29w) | Available |  | 0 | 0 | PGECOLTG162-R4 |  |  |  |  | None | 2016-01-01 | 2016-12-31 | NotInEA |  | L023 |  |  | Standard | added based on interim approved workpapers; Version set to ExAnte2016; MeasureID changed (added -Com); per Oct 17th 2016 email from PG&E to T. Sweek, PG&E's implementation will expire on 12/31/2016 | 1 | 1 | 0 | Deemed Ex Ante Team |  | added based on interim approved workpapers; Version set to ExAnte2016; MeasureID changed (added -Com); per Oct 17th 2016 email from PG&E to T. Sweek, PG&E's implementation will expire on 12/31/2016 |  | Updated to indicate claim/filing status
144 | Res-RefrigCharge-wtd | Adjust refrigerant charge in residential AC unit | DEER2018 | D17 v1.0 | 2020-11-24 16:30 | Res-RefrigCharge-wtd | DEER | CrossMeasWtd | None | 0 | 0 | None | Res-RefrigCharge | 0 |  | 0 | Res | Any | HVAC | SpaceCool | dxAC_equip | spltSEER |  | HV-RefChrg | High and Typical Undercharge and Overcharge (varies by building type) | Rated Refrig Chg (0.310 Cooling EIR) | Adjusted Refrigerant charge |  |  |  | Available |  | 0 | 0 |  | Retro |  | HV-RefChrg |  | DEER131418 | 2013-01-01 | 2019-12-31 | [5 empty] | Standard | Measure updated for DEER2017 | 1 | 1 | 0 | Deemed Ex Ante Team |  | Measure updated for DEER2017 |  | Updated to indicate claim/filing status
144 | R-OutCmn-LEDFixt-Ext(13w)-dWP25-dWC18 | Residential Outdoor Common Area Lighting: LED Fixture replaces pre-existing standard lighting Wattage. Measure includes Code case. | DEER2017 | Staff Disposition | 2020-11-24 16:30 | Res-Oltg-Cmn-dWatt-CFL | NonDEER | Scaled | BaseRatio | 0 | 0 | None |  | 0 |  | 1 | Res | Any | Lighting | OutCommon | Ltg_Fixture | LED_fixt |  | OLtg-Res-LED-50000hr-Cmn | LED A19 Basecase, Total Watts = 2.96 x Msr Watts | LED Fixture Basecase, Total Watts = 2.42 x Msr Watts | LED fixture: Any type of housing Fixture Type, 780 min lm, Exterior Rated; Total Watts = 13 | LEDratio0296 | LEDratio0242 | LEDFixt-Ext(13w) | Available | From LED WRR Disposition July 2016 | 0 | 0 | DEER2020 Update: LED-WRR-WorkpaperDisposition_22Jul2016-Final.docx | ErRobNc |  | LtgFixture-Default |  | None | 2017-01-01 | 2018-12-31 | InEA_modVal | LT-53830 |  |  |  | Standard | Measures expire 12/31/2018. HOU revised based on DEER revision for NRes outdoor lighting with motion sensors | 1 | 1 | 0 | Deemed Ex Ante Team |  | Measures expire 12/31/2018. HOU revised based on DEER revision for NRes outdoor lighting with motion sensors |  | Updated to indicate claim/filing status
145 | L023-Res | InGen-CFL-CFLint_lamp-29 Watt 3-Way CFL replacing Incandescent Average Watts = 71.92 | ExAnte2016 | IOU workpaper | 2020-11-24 16:30 | L023-Res | IOU-Deemed | Standard |  | 0 | 0 |  |  | 0 |  | 1 | Res | PGE | Lighting | InGen-CFL | Ltg_Lamp | CFLint_lamp |  | ILtg-CFL-Res | Res Interior Non-Reflector CFL Lamps, Total Watts = 2.48 x Msr Watts; 2015 Uncertain Measure Update, valid starting 1/1/2016 | Res Interior Non-Reflector CFL Lamps, Total Watts = 2.48 x Msr Watts; 2015 Uncertain Measure Update, valid starting 1/1/2016 | CFL Lamp: Non-Reflector, 3-Way, 29 Watts | CFLratio0248 | CFLratio0248 | CFLscw-3way(29w) | Available |  | 0 | 0 | PGECOLTG162-R4 |  |  |  |  | None | 2016-01-01 | 2016-12-31 | NotInEA |  | L023 |  |  | Standard | added based on interim approved workpapers; Version set to ExAnte2016; MeasureID changed (added -Res); per Oct 17th 2016 email from PG&E to T. Sweek, PG&E's implementation will expire on 12/31/2016 | 1 | 1 | 0 | Deemed Ex Ante Team |  | added based on interim approved workpapers; Version set to ExAnte2016; MeasureID changed (added -Res); per Oct 17th 2016 email from PG&E to T. Sweek, PG&E's implementation will expire on 12/31/2016 |  | Updated to indicate claim/filing status
145 | Res-GasFurnace-AFUE81 | Efficient Residential Gas Furnace - AFUE 81 | DEER2017 | D17 v2 | 2020-11-24 16:30 | Res-Furnace-dHIR | DEER | Scaled | Delta | 0.0044 | 0.0044 | None |  | 0 |  | 0 | Res | Any | HVAC | SpaceHeat | SpaceHtg_eq | GasFurnace |  | HV-EffFurn | Furnace AFUE 80 | Furnace AFUE 80 | Efficient Residential Gas Furnace - AFUE 81 |  |  |  | Available | scaled based on deltaHIR, impacts based on RG-HV-EffFurn-96AFUE with Updated code baseline | 0 | 0 | June 2017 DEER Update | ErRobNc |  | HV-EffFurn |  | None | 2017-01-01 | 2019-12-31 | InEA_mod |  |  |  |  | Standard | Measure updated for DEER2017, pre-existing set to 80 AFUE for June 2017 update; Measure expired due to DEER2020 update | 1 | 1 | 0 | Deemed Ex Ante Team |  | Measure updated for DEER2017, pre-existing set to 80 AFUE for June 2017 update; Measure expired due to DEER2020 update |  | Updated to indicate claim/filing status
145 | Res-GasFurnace-AFUE81 | Efficient Residential Gas Furnace - AFUE 81 | DEER2014 | D14 | 2020-11-24 16:30 | Res-Furnace-dHIR | DEER | Scaled | Delta | 0.0044 | 0.0133 | None |  | 0 |  | 0 | Res | Any | HVAC | SpaceHeat | SpaceHtg_eq | GasFurnace |  | HV-EffFurn | Furnace AFUE 78 | Furnace AFUE 80 | Efficient Residential Gas Furnace - AFUE 81 |  |  |  | Available | scaled based on deltaHIR, impacts based on RG-HV-EffFurn-96AFUE with Updated code baseline | 0 | 0 | June 2017 DEER Update - Expired due to modified measure definition | ErRobNc |  | HV-EffFurn | RG-HV-EffFurn-81AFUE (D11 v4.00) | DEER1314 | 2017-01-01 | 2016-12-31 | InEA_same |  |  |  |  | Standard |  | 1 | 1 | 0 | Deemed Ex Ante Team |  |  |  | Updated to indicate claim/filing status
145 | R-OutCmn-LEDFixt-Ext(14w)-dWP27-dWC19 | Residential Outdoor Common Area Lighting: LED Fixture replaces pre-existing standard lighting Wattage. Measure includes Code case. | DEER2017 | Staff Disposition | 2020-11-24 16:30 | Res-Oltg-Cmn-dWatt-CFL | NonDEER | Scaled | BaseRatio | 0 | 0 | None |  | 0 |  | 1 | Res | Any | Lighting | OutCommon | Ltg_Fixture | LED_fixt |  | OLtg-Res-LED-50000hr-Cmn | LED A19 Basecase, Total Watts = 2.96 x Msr Watts | LED Fixture Basecase, Total Watts = 2.42 x Msr Watts | LED fixture: Any type of housing Fixture Type, 860 min lm, Exterior Rated; Total Watts = 14 | LEDratio0296 | LEDratio0242 | LEDFixt-Ext(14w) | Available | From LED WRR Disposition July 2016 | 0 | 0 | DEER2020 Update: LED-WRR-WorkpaperDisposition_22Jul2016-Final.docx | ErRobNc |  | LtgFixture-Default |  | None | 2017-01-01 | 2018-12-31 | InEA_modVal | LT-62909 |  |  |  | Standard | Measures expire 12/31/2018. HOU revised based on DEER revision for NRes outdoor lighting with motion sensors | 1 | 1 | 0 | Deemed Ex Ante Team |  | Measures expire 12/31/2018. HOU revised based on DEER revision for NRes outdoor lighting with motion sensors |  | Updated to indicate claim/filing status
146 | L024-Com | InGen-CFL-CFLint_lamp-32 Watt 3-Way CFL replacing Incandescent Average Watts = 114.24 | ExAnte2016 | IOU workpaper | 2020-11-24 16:30 | L024-Com | IOU-Deemed | Standard |  | 0 | 0 |  |  | 0 |  | 1 | Com | PGE | Lighting | InGen-CFL | Ltg_Lamp | CFLint_lamp |  | ILtg-CFL-Com | Com indoor non-refl CFL base case, Total Watts = 3.57 x Msr Watts | Com indoor non-refl CFL base case, Total Watts = 3.57 x Msr Watts | CFL Lamp: Non-Reflector, 3-Way, 32 Watts | CFLratio0357 | CFLratio0357 | CFLscw-3way(32w) | Available |  | 0 | 0 | PGECOLTG162-R4 |  |  |  |  | None | 2016-01-01 | 2016-12-31 | NotInEA |  | L024 |  |  | Standard | added based on interim approved workpapers; Version set to ExAnte2016; MeasureID changed (added -Com); per Oct 17th 2016 email from PG&E to T. Sweek, PG&E's implementation will expire on 12/31/2016 | 1 | 1 | 0 | Deemed Ex Ante Team |  | added based on interim approved workpapers; Version set to ExAnte2016; MeasureID changed (added -Com); per Oct 17th 2016 email from PG&E to T. Sweek, PG&E's implementation will expire on 12/31/2016 |  | Updated to indicate claim/filing status
146 | Res-GasFurnace-AFUE90 | Efficient Residential Gas Furnace - AFUE 90 | DEER2017 | D17 v2 | 2020-11-24 16:30 | Res-Furnace-dHIR | DEER | Scaled | Delta | 0.124 | 0.124 | None |  | 0 |  | 0 | Res | Any | HVAC | SpaceHeat | SpaceHtg_eq | GasFurnace |  | HV-EffFurn | Furnace AFUE 80 | Furnace AFUE 80 | Efficient Residential Gas Furnace - AFUE 90 |  |  |  | Available | scaled based on deltaHIR, impacts based on RG-HV-EffFurn-96AFUE with Updated code baseline | 0 | 0 | June 2017 DEER Update | ErRobNc |  | HV-EffFurn |  | None | 2017-01-01 | 2019-12-31 | InEA_mod |  |  |  |  | Standard | Measure updated for DEER2017, pre-existing set to 80 AFUE for June 2017 update; Measure expired due to DEER2020 update | 1 | 1 | 0 | Deemed Ex Ante Team |  | Measure updated for DEER2017, pre-existing set to 80 AFUE for June 2017 update; Measure expired due to DEER2020 update |  | Updated to indicate claim/filing status
146 | Res-GasFurnace-AFUE90 | Efficient Residential Gas Furnace - AFUE 90 | DEER2014 | D14 | 2020-11-24 16:30 | Res-Furnace-dHIR | DEER | Scaled | Delta | 0.124 | 0.133 | None |  | 0 |  | 0 | Res | Any | HVAC | SpaceHeat | SpaceHtg_eq | GasFurnace |  | HV-EffFurn | Furnace AFUE 78 | Furnace AFUE 80 | Efficient Residential Gas Furnace - AFUE 90 |  |  |  | Available | scaled based on deltaHIR, impacts based on RG-HV-EffFurn-96AFUE with Updated code baseline | 0 | 0 | June 2017 DEER Update - Expired due to modified measure definition | ErRobNc |  | HV-EffFurn | RG-HV-EffFurn-90AFUE (D11 v4.00) | DEER1314 | 2013-01-01 | 2016-12-31 | InEA_same |  |  |  |  | Standard |  | 1 | 1 | 0 | Deemed Ex Ante Team |  |  |  | Updated to indicate claim/filing status
146 | R-OutCmn-LEDFixt-Ext(15w)-dWP29-dWC21 | Residential Outdoor Common Area Lighting: LED Fixture replaces pre-existing standard lighting Wattage. Measure includes Code case. | DEER2017 | Staff Disposition | 2020-11-24 16:30 | Res-Oltg-Cmn-dWatt-CFL | NonDEER | Scaled | BaseRatio | 0 | 0 | None |  | 0 |  | 1 | Res | Any | Lighting | OutCommon | Ltg_Fixture | LED_fixt |  | OLtg-Res-LED-50000hr-Cmn | LED A19 Basecase, Total Watts = 2.96 x Msr Watts | LED Fixture Basecase, Total Watts = 2.42 x Msr Watts | LED fixture: Any type of housing Fixture Type, Exterior Rated; Total Watts = 15 | LEDratio0296 | LEDratio0242 | LEDFixt-Ext(15w) | Available | From LED WRR Disposition July 2016 | 0 | 0 | DEER2020 Update: LED-WRR-WorkpaperDisposition_22Jul2016-Final.docx | ErRobNc |  | LtgFixture-Default |  | None | 2017-01-01 | 2018-12-31 | InEA_modVal | LT-64091 |  |  |  | Standard | Measures expire 12/31/2018. HOU revised based on DEER revision for NRes outdoor lighting with motion sensors | 1 | 1 | 0 | Deemed Ex Ante Team |  | Measures expire 12/31/2018. HOU revised based on DEER revision for NRes outdoor lighting with motion sensors |  | Updated to indicate claim/filing status
147 | L024-Res | InGen-CFL-CFLint_lamp-32 Watt 3-Way CFL replacing Incandescent Average Watts = 79.36 | ExAnte2016 | IOU workpaper | 2020-11-24 16:30 | L024-Res | IOU-Deemed | Standard |  | 0 | 0 |  |  | 0 |  | 1 | Res | PGE | Lighting | InGen-CFL | Ltg_Lamp | CFLint_lamp |  | ILtg-CFL-Res | Res Interior Non-Reflector CFL Lamps, Total Watts = 2.48 x Msr Watts; 2015 Uncertain Measure Update, valid starting 1/1/2016 | Res Interior Non-Reflector CFL Lamps, Total Watts = 2.48 x Msr Watts; 2015 Uncertain Measure Update, valid starting 1/1/2016 | CFL Lamp: Non-Reflector, 3-Way, 32 Watts | CFLratio0248 | CFLratio0248 | CFLscw-3way(32w) | Available |  | 0 | 0 | PGECOLTG162-R4 |  |  |  |  | None | 2016-01-01 | 2016-12-31 | NotInEA |  | L024 |  |  | Standard | added based on interim approved workpapers; Version set to ExAnte2016; MeasureID changed (added -Res); per Oct 17th 2016 email from PG&E to T. Sweek, PG&E's implementation will expire on 12/31/2016 | 1 | 1 | 0 | Deemed Ex Ante Team |  | added based on interim approved workpapers; Version set to ExAnte2016; MeasureID changed (added -Res); per Oct 17th 2016 email from PG&E to T. Sweek, PG&E's implementation will expire on 12/31/2016 |  | Updated to indicate claim/filing status
147 | Res-GasFurnace-AFUE91 | Efficient Residential Gas Furnace - AFUE 91 | DEER2014 | D14 | 2020-11-24 16:30 | Res-Furnace-dHIR | DEER | Scaled | Delta | 0.138 | 0.147 | None |  | 0 |  | 0 | Res | Any | HVAC | SpaceHeat | SpaceHtg_eq | GasFurnace |  | HV-EffFurn | Furnace AFUE 78 | Furnace AFUE 80 | Efficient Residential Gas Furnace - AFUE 91 |  |  |  | Available | scaled based on deltaHIR, impacts based on RG-HV-EffFurn-96AFUE with Updated code baseline | 0 | 0 | June 2017 DEER Update - Expired due to modified measure definition | ErRobNc |  | HV-EffFurn |  | DEER1314 | 2013-01-01 | 2016-12-31 | InEA_same |  |  |  |  | Standard |  | 1 | 1 | 0 | Deemed Ex Ante Team |  |  |  | Updated to indicate claim/filing status
147 | Res-GasFurnace-AFUE91 | Efficient Residential Gas Furnace - AFUE 91 | DEER2017 | D17 v2 | 2020-11-24 16:30 | Res-Furnace-dHIR | DEER | Scaled | Delta | 0.138 | 0.138 | None |  | 0 |  | 0 | Res | Any | HVAC | SpaceHeat | SpaceHtg_eq | GasFurnace |  | HV-EffFurn | Furnace AFUE 80 | Furnace AFUE 80 | Efficient Residential Gas Furnace - AFUE 91 |  |  |  | Available | scaled based on deltaHIR, impacts based on RG-HV-EffFurn-96AFUE with Updated code baseline | 0 | 0 | June 2017 DEER Update | ErRobNc |  | HV-EffFurn |  | None | 2017-01-01 | 2019-12-31 | InEA_mod |  |  |  |  | Standard | Measure updated for DEER2017, pre-existing set to 80 AFUE for June 2017 update; Measure expired due to DEER2020 update | 1 | 1 | 0 | Deemed Ex Ante Team |  | Measure updated for DEER2017, pre-existing set to 80 AFUE for June 2017 update; Measure expired due to DEER2020 update |  | Updated to indicate claim/filing status
147 | R-OutCmn-LEDFixt-Ext(16w)-dWP31-dWC22 | Residential Outdoor Common Area Lighting: LED Fixture replaces pre-existing standard lighting Wattage. Measure includes Code case. | DEER2017 | Staff Disposition | 2020-11-24 16:30 | Res-Oltg-Cmn-dWatt-CFL | NonDEER | Scaled | BaseRatio | 0 | 0 | None |  | 0 |  | 1 | Res | Any | Lighting | OutCommon | Ltg_Fixture | LED_fixt |  | OLtg-Res-LED-50000hr-Cmn | LED A19 Basecase, Total Watts = 2.96 x Msr Watts | LED Fixture Basecase, Total Watts = 2.42 x Msr Watts | LED fixture: Any type of housing Fixture Type, Exterior Rated; Total Watts = 16 | LEDratio0296 | LEDratio0242 | LEDFixt-Ext(16w) | Available | From LED WRR Disposition July 2016 | 0 | 0 | DEER2020 Update: LED-WRR-WorkpaperDisposition_22Jul2016-Final.docx | ErRobNc |  | LtgFixture-Default |  | None | 2017-01-01 | 2018-12-31 | InEA_modVal | LT-68031 |  |  |  | Standard | Measures expire 12/31/2018. HOU revised based on DEER revision for NRes outdoor lighting with motion sensors | 1 | 1 | 0 | Deemed Ex Ante Team |  | Measures expire 12/31/2018. HOU revised based on DEER revision for NRes outdoor lighting with motion sensors |  | Updated to indicate claim/filing status
148 | L025-Res | InGen-CFL-CFLint_lamp-33 Watt 3-Way CFL replacing Incandescent Average Watts = 81.84 | ExAnte2016 | IOU workpaper | 2020-11-24 16:30 | L025-Res | IOU-Deemed | Standard |  | 0 | 0 |  |  | 0 |  | 1 | Res | PGE | Lighting | InGen-CFL | Ltg_Lamp | CFLint_lamp |  | ILtg-CFL-Res | Res Interior Non-Reflector CFL Lamps, Total Watts = 2.48 x Msr Watts; 2015 Uncertain Measure Update, valid starting 1/1/2016 | Res Interior Non-Reflector CFL Lamps, Total Watts = 2.48 x Msr Watts; 2015 Uncertain Measure Update, valid starting 1/1/2016 | CFL Lamp: Non-Reflector, 3-Way, 33 Watts | CFLratio0248 | CFLratio0248 | CFLscw-3way(33w) | Available |  | 0 | 0 | PGECOLTG162-R4 |  |  |  |  | None | 2016-01-01 | 2016-12-31 | NotInEA |  | L025 |  |  | Standard | added based on interim approved workpapers; Version set to ExAnte2016; MeasureID changed (added -Res); per Oct 17th 2016 email from PG&E to T. Sweek, PG&E's implementation will expire on 12/31/2016 | 1 | 1 | 0 | Deemed Ex Ante Team |  | added based on interim approved workpapers; Version set to ExAnte2016; MeasureID changed (added -Res); per Oct 17th 2016 email from PG&E to T. Sweek, PG&E's implementation will expire on 12/31/2016 |  | Updated to indicate claim/filing status
148 | Res-GasFurnace-AFUE92 | Efficient Residential Gas Furnace - AFUE 92 | DEER2017 | D17 v2 | 2020-11-24 16:30 | Res-Furnace-dHIR | DEER | Scaled | Delta | 0.151 | 0.151 | None |  | 0 |  | 0 | Res | Any | HVAC | SpaceHeat | SpaceHtg_eq | GasFurnace |  | HV-EffFurn | Furnace AFUE 80 | Furnace AFUE 80 | Efficient Residential Gas Furnace - AFUE 92 |  |  |  | Available | scaled based on deltaHIR, impacts based on RG-HV-EffFurn-96AFUE with Updated code baseline | 0 | 0 | June 2017 DEER Update | ErRobNc |  | HV-EffFurn |  | None | 2017-01-01 | 2019-12-31 | InEA_mod |  |  |  |  | Standard | Measure updated for DEER2017, pre-existing set to 80 AFUE for June 2017 update; Measure expired due to DEER2020 update | 1 | 1 | 0 | Deemed Ex Ante Team |  | Measure updated for DEER2017, pre-existing set to 80 AFUE for June 2017 update; Measure expired due to DEER2020 update |  | Updated to indicate claim/filing status
148 | Res-GasFurnace-AFUE92 | Efficient Residential Gas Furnace - AFUE 92 | DEER2014 | D14 | 2020-11-24 16:30 | Res-Furnace-dHIR | DEER | Scaled | Delta | 0.151 | 0.16 | None |  | 0 |  | 0 | Res | Any | HVAC | SpaceHeat | SpaceHtg_eq | GasFurnace |  | HV-EffFurn | Furnace AFUE 78 | Furnace AFUE 80 | Efficient Residential Gas Furnace - AFUE 92 |  |  |  | Available | scaled based on deltaHIR, impacts based on RG-HV-EffFurn-96AFUE with Updated code baseline | 0 | 0 | June 2017 DEER Update - Expired due to modified measure definition | ErRobNc |  | HV-EffFurn | RG-HV-EffFurn-92AFUE (D11 v4.00) | DEER1314 | 2013-01-01 | 2016-12-31 | InEA_same |  |  |  |  | Standard |  | 1 | 1 | 0 | Deemed Ex Ante Team |  |  |  | Updated to indicate claim/filing status
148 | R-OutCmn-LEDFixt-Ext(17w)-dWP33-dWC24 | Residential Outdoor Common Area Lighting: LED Fixture replaces pre-existing standard lighting Wattage. Measure includes Code case. | DEER2017 | Staff Disposition | 2020-11-24 16:30 | Res-Oltg-Cmn-dWatt-CFL | NonDEER | Scaled | BaseRatio | 0 | 0 | None |  | 0 |  | 1 | Res | Any | Lighting | OutCommon | Ltg_Fixture | LED_fixt |  | OLtg-Res-LED-50000hr-Cmn | LED A19 Basecase, Total Watts = 2.96 x Msr Watts | LED Fixture Basecase, Total Watts = 2.42 x Msr Watts | LED fixture: Any type of housing Fixture Type, Exterior Rated; Total Watts = 17 | LEDratio0296 | LEDratio0242 | LEDFixt-Ext(17w) | Available | From LED WRR Disposition July 2016 | 0 | 0 | DEER2020 Update: LED-WRR-WorkpaperDisposition_22Jul2016-Final.docx | ErRobNc |  | LtgFixture-Default |  | None | 2017-01-01 | 2018-12-31 | InEA_modVal | LT-92930 |  |  |  | Standard | Measures expire 12/31/2018. HOU revised based on DEER revision for NRes outdoor lighting with motion sensors | 1 | 1 | 0 | Deemed Ex Ante Team |  | Measures expire 12/31/2018. HOU revised based on DEER revision for NRes outdoor lighting with motion sensors |  | Updated to indicate claim/filing status
149 | L025-Com | InGen-CFL-CFLint_lamp-33 Watt 3-Way CFL replacing Incandescent Average Watts = 117.81 | ExAnte2016 | IOU workpaper | 2020-11-24 16:30 | L025-Com | IOU-Deemed | Standard |  | 0 | 0 |  |  | 0 |  | 1 | Com | PGE | Lighting | InGen-CFL | Ltg_Lamp | CFLint_lamp |  | ILtg-CFL-Com | Com indoor non-refl CFL base case, Total Watts = 3.57 x Msr Watts | Com indoor non-refl CFL base case, Total Watts = 3.57 x Msr Watts | CFL Lamp: Non-Reflector, 3-Way, 33 Watts | CFLratio0357 | CFLratio0357 | CFLscw-3way(33w) | Available |  | 0 | 0 | PGECOLTG162-R4 |  |  |  |  | None | 2016-01-01 | 2016-12-31 | NotInEA |  | L025 |  |  | Standard | added based on interim approved workpapers; Version set to ExAnte2016; MeasureID changed (added -Com); per Oct 17th 2016 email from PG&E to T. Sweek, PG&E's implementation will expire on 12/31/2016 | 1 | 1 | 0 | Deemed Ex Ante Team |  | added based on interim approved workpapers; Version set to ExAnte2016; MeasureID changed (added -Com); per Oct 17th 2016 email from PG&E to T. Sweek, PG&E's implementation will expire on 12/31/2016 |  | Updated to indicate claim/filing status
149 | Res-GasFurnace-AFUE93 | Efficient Residential Gas Furnace - AFUE 93 | DEER2014 | D14 | 2020-11-24 16:30 | Res-Furnace-dHIR | DEER | Scaled | Delta | 0.164 | 0.173 | None |  | 0 |  | 0 | Res | Any | HVAC | SpaceHeat | SpaceHtg_eq | GasFurnace |  | HV-EffFurn | Furnace AFUE 78 | Furnace AFUE 80 | Efficient Residential Gas Furnace - AFUE 93 |  |  |  | Available | scaled based on deltaHIR, impacts based on RG-HV-EffFurn-96AFUE with Updated code baseline | 0 | 0 | June 2017 DEER Update - Expired due to modified measure definition | ErRobNc |  | HV-EffFurn |  | DEER1314 | 2013-01-01 | 2016-12-31 | InEA_same |  |  |  |  | Standard |  | 1 | 1 | 0 | Deemed Ex Ante Team |  |  |  | Updated to indicate claim/filing status
149 | Res-GasFurnace-AFUE93 | Efficient Residential Gas Furnace - AFUE 93 | DEER2017 | D17 v2 | 2020-11-24 16:30 | Res-Furnace-dHIR | DEER | Scaled | Delta | 0.164 | 0.164 | None |  | 0 |  | 0 | Res | Any | HVAC | SpaceHeat | SpaceHtg_eq | GasFurnace |  | HV-EffFurn | Furnace AFUE 80 | Furnace AFUE 80 | Efficient Residential Gas Furnace - AFUE 93 |  |  |  | Available | scaled based on deltaHIR, impacts based on RG-HV-EffFurn-96AFUE with Updated code baseline | 0 | 0 | June 2017 DEER Update | ErRobNc |  | HV-EffFurn |  | None | 2017-01-01 | 2019-12-31 | InEA_mod |  |  |  |  | Standard | Measure updated for DEER2017, pre-existing set to 80 AFUE for June 2017 update; Measure expired due to DEER2020 update | 1 | 1 | 0 | Deemed Ex Ante Team |  | Measure updated for DEER2017, pre-existing set to 80 AFUE for June 2017 update; Measure expired due to DEER2020 update |  | Updated to indicate claim/filing status
149 | R-OutCmn-LEDFixt-Ext(18w)-dWP35-dWC25 | Residential Outdoor Common Area Lighting: LED Fixture replaces pre-existing standard lighting Wattage. Measure includes Code case. | DEER2017 | Staff Disposition | 2020-11-24 16:30 | Res-Oltg-Cmn-dWatt-CFL | NonDEER | Scaled | BaseRatio | 0 | 0 | None |  | 0 |  | 1 | Res | Any | Lighting | OutCommon | Ltg_Fixture | LED_fixt |  | OLtg-Res-LED-50000hr-Cmn | LED A19 Basecase, Total Watts = 2.96 x Msr Watts | LED Fixture Basecase, Total Watts = 2.42 x Msr Watts | LED fixture: Any type of housing Fixture Type, Exterior Rated; Total Watts = 18 | LEDratio0296 | LEDratio0242 | LEDFixt-Ext(18w) | Available | From LED WRR Disposition July 2016 | 0 | 0 | DEER2020 Update: LED-WRR-WorkpaperDisposition_22Jul2016-Final.docx | ErRobNc |  | LtgFixture-Default |  | None | 2017-01-01 | 2018-12-31 | InEA_modVal | LT-68234 |  |  |  | Standard | Measures expire 12/31/2018. HOU revised based on DEER revision for NRes outdoor lighting with motion sensors | 1 | 1 | 0 | Deemed Ex Ante Team |  | Measures expire 12/31/2018. HOU revised based on DEER revision for NRes outdoor lighting with motion sensors |  | Updated to indicate claim/filing status
150 | L026-Res | InGen-CFL-CFLint_lamp-40 Watt 3-Way CFL replacing Incandescent Average Watts = 99.2 | ExAnte2016 | IOU workpaper | 2020-11-24 16:30 | L026-Res | IOU-Deemed | Standard |  | 0 | 0 |  |  | 0 |  | 1 | Res | PGE | Lighting | InGen-CFL | Ltg_Lamp | CFLint_lamp |  | ILtg-CFL-Res | Res Interior Non-Reflector CFL Lamps, Total Watts = 2.48 x Msr Watts; 2015 Uncertain Measure Update, valid starting 1/1/2016 | Res Interior Non-Reflector CFL Lamps, Total Watts = 2.48 x Msr Watts; 2015 Uncertain Measure Update, valid starting 1/1/2016 | CFL Lamp: Non-Reflector, 3-Way, 40 Watts | CFLratio0248 | CFLratio0248 | CFLscw-3way(40w) | Available |  | 0 | 0 | PGECOLTG162-R4 |  |  |  |  | None | 2016-01-01 | 2016-12-31 | NotInEA |  | L026 |  |  | Standard | added based on interim approved workpapers; Version set to ExAnte2016; MeasureID changed (added -Res); per Oct 17th 2016 email from PG&E to T. Sweek, PG&E's implementation will expire on 12/31/2016 | 1 | 1 | 0 | Deemed Ex Ante Team |  | added based on interim approved workpapers; Version set to ExAnte2016; MeasureID changed (added -Res); per Oct 17th 2016 email from PG&E to T. Sweek, PG&E's implementation will expire on 12/31/2016 |  | Updated to indicate claim/filing status
150 | Res-GasFurnace-AFUE94 | Efficient Residential Gas Furnace - AFUE 94 | DEER2014 | D14 | 2020-11-24 16:30 | Res-Furnace-dHIR | DEER | Scaled | Delta | 0.176 | 0.185 | None |  | 0 |  | 0 | Res | Any | HVAC | SpaceHeat | SpaceHtg_eq | GasFurnace |  | HV-EffFurn | Furnace AFUE 78 | Furnace AFUE 80 | Efficient Residential Gas Furnace - AFUE 94 |  |  |  | Available | scaled based on deltaHIR, impacts based on RG-HV-EffFurn-96AFUE with Updated code baseline | 0 | 0 | June 2017 DEER Update - Expired due to modified measure definition | ErRobNc |  | HV-EffFurn | RG-HV-EffFurn-94AFUE (D11 v4.00) | DEER1314 | 2013-01-01 | 2016-12-31 | InEA_same |  |  |  |  | Standard |  | 1 | 1 | 0 | Deemed Ex Ante Team |  |  |  | Updated to indicate claim/filing status
150 | Res-GasFurnace-AFUE94 | Efficient Residential Gas Furnace - AFUE 94 | DEER2017 | D17 v2 | 2020-11-24 16:30 | Res-Furnace-dHIR | DEER | Scaled | Delta | 0.176 | 0.176 | None |  | 0 |  | 0 | Res | Any | HVAC | SpaceHeat | SpaceHtg_eq | GasFurnace |  | HV-EffFurn | Furnace AFUE 80 | Furnace AFUE 80 | Efficient Residential Gas Furnace - AFUE 94 |  |  |  | Available | scaled based on deltaHIR, impacts based on RG-HV-EffFurn-96AFUE with Updated code baseline | 0 | 0 | June 2017 DEER Update | ErRobNc |  | HV-EffFurn |  | None | 2017-01-01 | 2019-12-31 | InEA_mod |  |  |  |  | Standard | Measure updated for DEER2017, pre-existing set to 80 AFUE for June 2017 update; Measure expired due to DEER2020 update | 1 | 1 | 0 | Deemed Ex Ante Team |  | Measure updated for DEER2017, pre-existing set to 80 AFUE for June 2017 update; Measure expired due to DEER2020 update |  | Updated to indicate claim/filing status
150 | R-OutCmn-LEDFixt-Ext(19w)-dWP37-dWC26 | Residential Outdoor Common Area Lighting: LED Fixture replaces pre-existing standard lighting Wattage. Measure includes Code case. | DEER2017 | Staff Disposition | 2020-11-24 16:30 | Res-Oltg-Cmn-dWatt-CFL | NonDEER | Scaled | BaseRatio | 0 | 0 | None |  | 0 |  | 1 | Res | Any | Lighting | OutCommon | Ltg_Fixture | LED_fixt |  | OLtg-Res-LED-50000hr-Cmn | LED A19 Basecase, Total Watts = 2.96 x Msr Watts | LED Fixture Basecase, Total Watts = 2.42 x Msr Watts | LED fixture: Any type of housing Fixture Type, Exterior Rated; Total Watts = 19 | LEDratio0296 | LEDratio0242 | LEDFixt-Ext(19w) | Available | From LED WRR Disposition July 2016 | 0 | 0 | DEER2020 Update: LED-WRR-WorkpaperDisposition_22Jul2016-Final.docx | ErRobNc |  | LtgFixture-Default |  | None | 2017-01-01 | 2018-12-31 | InEA_modVal | LT-79044 |  |  |  | Standard | Measures expire 12/31/2018. HOU revised based on DEER revision for NRes outdoor lighting with motion sensors | 1 | 1 | 0 | Deemed Ex Ante Team |  | Measures expire 12/31/2018. HOU revised based on DEER revision for NRes outdoor lighting with motion sensors |  | Updated to indicate claim/filing status
151 | L026-Com | InGen-CFL-CFLint_lamp-40 Watt 3-Way CFL replacing Incandescent Average Watts = 141.8 | ExAnte2016 | IOU workpaper | 2020-11-24 16:30 | L026-Com | IOU-Deemed | Standard |  | 0 | 0 |  |  | 0 |  | 1 | Com | PGE | Lighting | InGen-CFL | Ltg_Lamp | CFLint_lamp |  | ILtg-CFL-Com | Com indoor non-refl CFL base case, Total Watts = 3.57 x Msr Watts | Com indoor non-refl CFL base case, Total Watts = 3.57 x Msr Watts | CFL Lamp: Non-Reflector, 3-Way, 40 Watts | CFLratio0357 | CFLratio0357 | CFLscw-3way(40w) | Available |  | 0 | 0 | PGECOLTG162-R4 |  |  |  |  | None | 2016-01-01 | 2016-12-31 | NotInEA |  | L026 |  |  | Standard | added based on interim approved workpapers; Version set to ExAnte2016; MeasureID changed (added -Com); per Oct 17th 2016 email from PG&E to T. Sweek, PG&E's implementation will expire on 12/31/2016 | 1 | 1 | 0 | Deemed Ex Ante Team |  | added based on interim approved workpapers; Version set to ExAnte2016; MeasureID changed (added -Com); per Oct 17th 2016 email from PG&E to T. Sweek, PG&E's implementation will expire on 12/31/2016 |  | Updated to indicate claim/filing status
151 | Res-GasFurnace-AFUE95 | Efficient Residential Gas Furnace - AFUE 95 | DEER2017 | D17 v2 | 2020-11-24 16:30 | Res-Furnace-dHIR | DEER | Scaled | Delta | 0.189 | 0.189 | None |  | 0 |  | 0 | Res | Any | HVAC | SpaceHeat | SpaceHtg_eq | GasFurnace |  | HV-EffFurn | Furnace AFUE 80 | Furnace AFUE 80 | Efficient Residential Gas Furnace - AFUE 95 |  |  |  | Available | scaled based on deltaHIR, impacts based on RG-HV-EffFurn-96AFUE with Updated code baseline | 0 | 0 | June 2017 DEER Update | ErRobNc |  | HV-EffFurn |  | None | 2017-01-01 | 2019-12-31 | InEA_mod |  |  |  |  | Standard | Measure updated for DEER2017, pre-existing set to 80 AFUE for June 2017 update; Measure expired due to DEER2020 update | 1 | 1 | 0 | Deemed Ex Ante Team |  | Measure updated for DEER2017, pre-existing set to 80 AFUE for June 2017 update; Measure expired due to DEER2020 update |  | Updated to indicate claim/filing status
151 | Res-GasFurnace-AFUE95 | Efficient Residential Gas Furnace - AFUE 95 | DEER2014 | D14 | 2020-11-24 16:30 | Res-Furnace-dHIR | DEER | Scaled | Delta | 0.189 | 0.198 | None |  | 0 |  | 0 | Res | Any | HVAC | SpaceHeat | SpaceHtg_eq | GasFurnace |  | HV-EffFurn | Furnace AFUE 78 | Furnace AFUE 80 | Efficient Residential Gas Furnace - AFUE 95 |  |  |  | Available | scaled based on deltaHIR, impacts based on RG-HV-EffFurn-96AFUE with Updated code baseline | 0 | 0 | June 2017 DEER Update - Expired due to modified measure definition | ErRobNc |  | HV-EffFurn |  | DEER1314 | 2013-01-01 | 2016-12-31 | InEA_same |  |  |  |  | Standard |  | 1 | 1 | 0 | Deemed Ex Ante Team |  |  |  | Updated to indicate claim/filing status
151 | R-OutCmn-LEDFixt-Ext(20w)-dWP39-dWC28 | Residential Outdoor Common Area Lighting: LED Fixture replaces pre-existing standard lighting Wattage. Measure includes Code case. | DEER2017 | Staff Disposition | 2020-11-24 16:30 | Res-Oltg-Cmn-dWatt-CFL | NonDEER | Scaled | BaseRatio | 0 | 0 | None |  | 0 |  | 1 | Res | Any | Lighting | OutCommon | Ltg_Fixture | LED_fixt |  | OLtg-Res-LED-50000hr-Cmn | LED A19 Basecase, Total Watts = 2.96 x Msr Watts | LED Fixture Basecase, Total Watts = 2.42 x Msr Watts | LED fixture: Any type of housing Fixture Type, Exterior Rated; Total Watts = 20 | LEDratio0296 | LEDratio0242 | LEDFixt-Ext(20w) | Available | From LED WRR Disposition July 2016 | 0 | 0 | DEER2020 Update: LED-WRR-WorkpaperDisposition_22Jul2016-Final.docx | ErRobNc |  | LtgFixture-Default |  | None | 2017-01-01 | 2018-12-31 | InEA_modVal | LT-73170 |  |  |  | Standard | Measures expire 12/31/2018. HOU revised based on DEER revision for NRes outdoor lighting with motion sensors | 1 | 1 | 0 | Deemed Ex Ante Team |  | Measures expire 12/31/2018. HOU revised based on DEER revision for NRes outdoor lighting with motion sensors |  | Updated to indicate claim/filing status
152 | LB03 | InGen-LF_LmpBlst-REFRIG CASE LTG-TIER 1 LED LIGHTBAR <= 5-FOOT UNIT NO OCC SENSOR CONTROL | ExAnte2016 | IOU workpaper | 2020-11-24 16:30 | LB03 | IOU-Deemed | Standard |  | 0 | 0 |  |  | 0 |  | 0 | Com | PGE | Lighting | InGen | Ltg_Lmp+Blst | LF_LmpBlst |  | GrocDisp-FixtLtg-LED |  |  | REFRIG CASE LTG-TIER 1 LED LIGHTBAR <= 5-FOOT UNIT NO OCC SENSOR CONTROL |  |  |  | Available |  | 0 | 0 | PGECOLTG174-R2 |  |  |  |  | None | 2016-01-01 | 2018-12-31 | NotInEA |  | LB03 |  |  | Standard | Expires 12/31/2018 due to revised DEER2019 code/ISP baseline | 1 | 1 | 0 | Deemed Ex Ante Team |  | Expires 12/31/2018 due to revised DEER2019 code/ISP baseline |  | Updated to indicate claim/filing status
152 | Res-GasFurnace-AFUE96 | Efficient Residential Gas Furnace - AFUE 96 | DEER2017 | D17 v2 | 2020-11-24 16:30 | Res-Furnace-dHIR | DEER | Scaled | Delta | 0.201 | 0.201 | None |  | 0 |  | 0 | Res | Any | HVAC | SpaceHeat | SpaceHtg_eq | GasFurnace |  | HV-EffFurn | Furnace AFUE 80 | Furnace AFUE 80 | Efficient Residential Gas Furnace - AFUE 96 |  |  |  | Available | scaled based on deltaHIR, impacts based on RG-HV-EffFurn-96AFUE with Updated code baseline | 0 | 0 | June 2017 DEER Update | ErRobNc |  | HV-EffFurn |  | None | 2017-01-01 | 2019-12-31 | InEA_mod |  |  |  |  | Standard | Measure updated for DEER2017, pre-existing set to 80 AFUE for June 2017 update; Measure expired due to DEER2020 update | 1 | 1 | 0 | Deemed Ex Ante Team |  | Measure updated for DEER2017, pre-existing set to 80 AFUE for June 2017 update; Measure expired due to DEER2020 update |  | Updated to indicate claim/filing status
152 | Res-GasFurnace-AFUE96 | Efficient Residential Gas Furnace - AFUE 96 | DEER2014 | D14 | 2020-11-24 16:30 | Res-Furnace-dHIR | DEER | Scaled | Delta | 0.201 | 0.21 | None |  | 0 |  | 0 | Res | Any | HVAC | SpaceHeat | SpaceHtg_eq | GasFurnace |  | HV-EffFurn | Furnace AFUE 78 | Furnace AFUE 80 | Efficient Residential Gas Furnace - AFUE 96 |  |  |  | Available | scaled based on deltaHIR, impacts based on RG-HV-EffFurn-96AFUE with Updated code baseline | 0 | 0 | June 2017 DEER Update - Expired due to modified measure definition | ErRobNc |  | HV-EffFurn | RG-HV-EffFurn-96AFUE (D11 v4.00) | DEER1314 | 2013-01-01 | 2016-12-31 | InEA_same |  |  |  |  | Standard |  | 1 | 1 | 0 | Deemed Ex Ante Team |  |  |  | Updated to indicate claim/filing status
152 | R-OutCmn-LEDFixt-Ext(21w)-dWP41-dWC29 | Residential Outdoor Common Area Lighting: LED Fixture replaces pre-existing standard lighting Wattage. Measure includes Code case. | DEER2017 | Staff Disposition | 2020-11-24 16:30 | Res-Oltg-Cmn-dWatt-CFL | NonDEER | Scaled | BaseRatio | 0 | 0 | None |  | 0 |  | 1 | Res | Any | Lighting | OutCommon | Ltg_Fixture | LED_fixt |  | OLtg-Res-LED-50000hr-Cmn | LED A19 Basecase, Total Watts = 2.96 x Msr Watts | LED Fixture Basecase, Total Watts = 2.42 x Msr Watts | LED fixture: Any type of housing Fixture Type, 1360 min lm, Exterior Rated; Total Watts = 21 | LEDratio0296 | LEDratio0242 | LEDFixt-Ext(21w) | Available | From LED WRR Disposition July 2016 | 0 | 0 | DEER2020 Update: LED-WRR-WorkpaperDisposition_22Jul2016-Final.docx | ErRobNc |  | LtgFixture-Default |  | None | 2017-01-01 | 2018-12-31 | InEA_modVal | LT-90794 |  |  |  | Standard | Measures expire 12/31/2018. HOU revised based on DEER revision for NRes outdoor lighting with motion sensors | 1 | 1 | 0 | Deemed Ex Ante Team |  | Measures expire 12/31/2018. HOU revised based on DEER revision for NRes outdoor lighting with motion sensors |  | Updated to indicate claim/filing status
153 | LB05 | InGen-LF_LmpBlst-REFRIG CASE LTG-TIER 1 LED LIGHTBAR > 5-FOOT UNIT NO OCC SENSOR CONTROL | ExAnte2016 | IOU workpaper | 2020-11-24 16:30 | LB05 | IOU-Deemed | Standard |  | 0 | 0 |  |  | 0 |  | 0 | Com | PGE | Lighting | InGen | Ltg_Lmp+Blst | LF_LmpBlst |  | GrocDisp-FixtLtg-LED |  |  | REFRIG CASE LTG-TIER 1 LED LIGHTBAR > 5-FOOT UNIT NO OCC SENSOR CONTROL |  |  |  | Available |  | 0 | 0 | PGECOLTG174-R2 |  |  |  |  | None | 2016-01-01 | 2018-12-31 | NotInEA |  | LB05 |  |  | Standard | Expires 12/31/2018 due to revised DEER2019 code/ISP baseline | 1 | 1 | 0 | Deemed Ex Ante Team |  | Expires 12/31/2018 due to revised DEER2019 code/ISP baseline |  | Updated to indicate claim/filing status
153 | Res-GasFurnace-AFUE97 | Efficient Residential Gas Furnace - AFUE 97 | DEER2017 | D17 v2 | 2020-11-24 16:30 | Res-Furnace-dHIR | DEER | Scaled | Delta | 0.212 | 0.212 | None |  | 0 |  | 0 | Res | Any | HVAC | SpaceHeat | SpaceHtg_eq | GasFurnace |  | HV-EffFurn | Furnace AFUE 80 | Furnace AFUE 80 | Efficient Residential Gas Furnace - AFUE 97 |  |  |  | Available | scaled based on deltaHIR, impacts based on RG-HV-EffFurn-96AFUE with Updated code baseline | 0 | 0 | June 2017 DEER Update | ErRobNc |  | HV-EffFurn |  | None | 2017-01-01 | 2019-12-31 | InEA_mod |  |  |  |  | Standard | Measure updated for DEER2017, pre-existing set to 80 AFUE for June 2017 update; Measure expired due to DEER2020 update | 1 | 1 | 0 | Deemed Ex Ante Team |  | Measure updated for DEER2017, pre-existing set to 80 AFUE for June 2017 update; Measure expired due to DEER2020 update |  | Updated to indicate claim/filing status
153 | Res-GasFurnace-AFUE97 | Efficient Residential Gas Furnace - AFUE 97 | DEER2014 | D14 | 2020-11-24 16:30 | Res-Furnace-dHIR | DEER | Scaled | Delta | 0.212 | 0.221 | None |  | 0 |  | 0 | Res | Any | HVAC | SpaceHeat | SpaceHtg_eq | GasFurnace |  | HV-EffFurn | Furnace AFUE 78 | Furnace AFUE 80 | Efficient Residential Gas Furnace - AFUE 97 |  |  |  | Available | scaled based on deltaHIR, impacts based on RG-HV-EffFurn-96AFUE with Updated code baseline | 0 | 0 | June 2017 DEER Update - Expired due to modified measure definition | ErRobNc |  | HV-EffFurn |  | DEER1314 | 2013-01-01 | 2016-12-31 | InEA_same |  |  |  |  | Standard |  | 1 | 1 | 0 | Deemed Ex Ante Team |  |  |  | Updated to indicate claim/filing status
153 | R-OutCmn-LEDFixt-Ext(22w)-dWP43-dWC31 | Residential Outdoor Common Area Lighting: LED Fixture replaces pre-existing standard lighting Wattage. Measure includes Code case. | DEER2017 | Staff Disposition | 2020-11-24 16:30 | Res-Oltg-Cmn-dWatt-CFL | NonDEER | Scaled | BaseRatio | 0 | 0 | None |  | 0 |  | 1 | Res | Any | Lighting | OutCommon | Ltg_Fixture | LED_fixt |  | OLtg-Res-LED-50000hr-Cmn | LED A19 Basecase, Total Watts = 2.96 x Msr Watts | LED Fixture Basecase, Total Watts = 2.42 x Msr Watts | LED fixture: Any type of housing Fixture Type, Exterior Rated; Total Watts = 22 | LEDratio0296 | LEDratio0242 | LEDFixt-Ext(22w) | Available | From LED WRR Disposition July 2016 | 0 | 0 | DEER2020 Update: LED-WRR-WorkpaperDisposition_22Jul2016-Final.docx | ErRobNc |  | LtgFixture-Default |  | None | 2017-01-01 | 2018-12-31 | InEA_modVal | LT-87921 |  |  |  | Standard | Measures expire 12/31/2018. HOU revised based on DEER revision for NRes outdoor lighting with motion sensors | 1 | 1 | 0 | Deemed Ex Ante Team |  | Measures expire 12/31/2018. HOU revised based on DEER revision for NRes outdoor lighting with motion sensors |  | Updated to indicate claim/filing status
154 | LB07 | InGen-LF_LmpBlst-REFRIG CASE LTG-TIER 2 LED LIGHTBAR <= 5-FOOT UNIT NO OCC SENSOR CONTROL | ExAnte2016 | IOU workpaper | 2020-11-24 16:30 | LB07 | IOU-Deemed | Standard |  | 0 | 0 |  |  | 0 |  | 0 | Com | PGE | Lighting | InGen | Ltg_Lmp+Blst | LF_LmpBlst |  | GrocDisp-FixtLtg-LED |  |  | REFRIG CASE LTG-TIER 2 LED LIGHTBAR <= 5-FOOT UNIT NO OCC SENSOR CONTROL |  |  |  | Available |  | 0 | 0 | PGECOLTG174-R2 |  |  |  |  | None | 2016-01-01 | 2018-12-31 | NotInEA |  | LB07 |  |  | Standard | Expires 12/31/2018 due to revised DEER2019 code/ISP baseline | 1 | 1 | 0 | Deemed Ex Ante Team |  | Expires 12/31/2018 due to revised DEER2019 code/ISP baseline |  | Updated to indicate claim/filing status
154 | Res-GasFurnace-AFUE98 | Efficient Residential Gas Furnace - AFUE 98 | DEER2014 | D14 | 2020-11-24 16:30 | Res-Furnace-dHIR | DEER | Scaled | Delta | 0.224 | 0.233 | None |  | 0 |  | 0 | Res | Any | HVAC | SpaceHeat | SpaceHtg_eq | GasFurnace |  | HV-EffFurn | Furnace AFUE 78 | Furnace AFUE 80 | Efficient Residential Gas Furnace - AFUE 98 |  |  |  | Available | scaled based on deltaHIR, impacts based on RG-HV-EffFurn-96AFUE with Updated code baseline | 0 | 0 | June 2017 DEER Update - Expired due to modified measure definition | ErRobNc |  | HV-EffFurn |  | DEER1314 | 2013-01-01 | 2016-12-31 | InEA_same |  |  |  |  | Standard |  | 1 | 1 | 0 | Deemed Ex Ante Team |  |  |  | Updated to indicate claim/filing status
154 | Res-GasFurnace-AFUE98 | Efficient Residential Gas Furnace - AFUE 98 | DEER2017 | D17 v2 | 2020-11-24 16:30 | Res-Furnace-dHIR | DEER | Scaled | Delta | 0.224 | 0.224 | None |  | 0 |  | 0 | Res | Any | HVAC | SpaceHeat | SpaceHtg_eq | GasFurnace |  | HV-EffFurn | Furnace AFUE 80 | Furnace AFUE 80 | Efficient Residential Gas Furnace - AFUE 98 |  |  |  | Available | scaled based on deltaHIR, impacts based on RG-HV-EffFurn-96AFUE with Updated code baseline | 0 | 0 | June 2017 DEER Update | ErRobNc |  | HV-EffFurn |  | None | 2017-01-01 | 2019-12-31 | InEA_mod |  |  |  |  | Standard | Measure updated for DEER2017, pre-existing set to 80 AFUE for June 2017 update; Measure expired due to DEER2020 update | 1 | 1 | 0 | Deemed Ex Ante Team |  | Measure updated for DEER2017, pre-existing set to 80 AFUE for June 2017 update; Measure expired due to DEER2020 update |  | Updated to indicate claim/filing status
154 | R-OutCmn-LEDFixt-Ext(23w)-dWP45-dWC32 | Residential Outdoor Common Area Lighting: LED Fixture replaces pre-existing standard lighting Wattage. Measure includes Code case. | DEER2017 | Staff Disposition | 2020-11-24 16:30 | Res-Oltg-Cmn-dWatt-CFL | NonDEER | Scaled | BaseRatio | 0 | 0 | None |  | 0 |  | 1 | Res | Any | Lighting | OutCommon | Ltg_Fixture | LED_fixt |  | OLtg-Res-LED-50000hr-Cmn | LED A19 Basecase, Total Watts = 2.96 x Msr Watts | LED Fixture Basecase, Total Watts = 2.42 x Msr Watts | LED fixture: Any type of housing Fixture Type, Exterior Rated; Total Watts = 23 | LEDratio0296 | LEDratio0242 | LEDFixt-Ext(23w) | Available | From LED WRR Disposition July 2016 | 0 | 0 | DEER2020 Update: LED-WRR-WorkpaperDisposition_22Jul2016-Final.docx | ErRobNc |  | LtgFixture-Default |  | None | 2017-01-01 | 2018-12-31 | InEA_modVal | LT-59818 |  |  |  | Standard | Measures expire 12/31/2018. HOU revised based on DEER revision for NRes outdoor lighting with motion sensors | 1 | 1 | 0 | Deemed Ex Ante Team |  | Measures expire 12/31/2018. HOU revised based on DEER revision for NRes outdoor lighting with motion sensors |  | Updated to indicate claim/filing status
155 | LB09 | InGen-LF_LmpBlst-REFRIG CASE LTG-TIER 2 LED LIGHTBAR > 5-FOOT UNIT NO OCC SENSOR CONTROL | ExAnte2016 | IOU workpaper | 2020-11-24 16:30 | LB09 | IOU-Deemed | Standard |  | 0 | 0 |  |  | 0 |  | 0 | Com | PGE | Lighting | InGen | Ltg_Lmp+Blst | LF_LmpBlst |  | GrocDisp-FixtLtg-LED |  |  | REFRIG CASE LTG-TIER 2 LED LIGHTBAR > 5-FOOT UNIT NO OCC SENSOR CONTROL |  |  |  | Available |  | 0 | 0 | PGECOLTG174-R2 |  |  |  |  | None | 2016-01-01 | 2018-12-31 | NotInEA |  | LB09 |  |  | Standard | Expires 12/31/2018 due to revised DEER2019 code/ISP baseline | 1 | 1 | 0 | Deemed Ex Ante Team |  | Expires 12/31/2018 due to revised DEER2019 code/ISP baseline |  | Updated to indicate claim/filing status
155 | NG-HVAC-Blr-Stm-lt300kBtuh-82p0AFUE-Atm | Steam boiler (< 300 kBTUh, 82.0 AFUE, atmospheric) | DEER2014 | D13 v1.0 | 2020-11-24 16:30 | NG-HVAC-Blr-Stm-lt300kBtuh-82p0AFUE-Atm | DEER | Standard | None | 0 | 0 | None |  | 0 |  | 0 | Com | Any | HVAC | SpaceHeat | SteamHtg_eq | Boiler_AF |  | HVAC-Blr | Steam boiler (<300 kBtuh, AFUE based on vintage, atmospheric) | Steam boiler (<300 kBtuh, 80.0% AFUE, atmospheric) | Steam boiler (< 300 kBtuh, 82.0 AFUE, atmospheric) |  |  |  | Available |  | 0 | 0 |  | RobNc |  | HVAC-Blr |  | DEER1315end | 2013-01-01 | 2015-12-31 | DEER |  |  |  |  | Standard |  | 1 | 1 | 0 | Deemed Ex Ante Team |  |  |  | Updated to indicate claim/filing status
155 | R-OutCmn-LEDFixt-Ext(24w)-dWP47-dWC34 | Residential Outdoor Common Area Lighting: LED Fixture replaces pre-existing standard lighting Wattage. Measure includes Code case. | DEER2017 | Staff Disposition | 2020-11-24 16:30 | Res-Oltg-Cmn-dWatt-CFL | NonDEER | Scaled | BaseRatio | 0 | 0 | None |  | 0 |  | 1 | Res | Any | Lighting | OutCommon | Ltg_Fixture | LED_fixt |  | OLtg-Res-LED-50000hr-Cmn | LED A19 Basecase, Total Watts = 2.96 x Msr Watts | LED Fixture Basecase, Total Watts = 2.42 x Msr Watts | LED fixture: Any type of housing Fixture Type, 1920 min lm, Exterior Rated; Total Watts = 24 | LEDratio0296 | LEDratio0242 | LEDFixt-Ext(24w) | Available | From LED WRR Disposition July 2016 | 0 | 0 | DEER2020 Update: LED-WRR-WorkpaperDisposition_22Jul2016-Final.docx | ErRobNc |  | LtgFixture-Default |  | None | 2017-01-01 | 2018-12-31 | InEA_modVal | LT-80849 |  |  |  | Standard | Measures expire 12/31/2018. HOU revised based on DEER revision for NRes outdoor lighting with motion sensors | 1 | 1 | 0 | Deemed Ex Ante Team |  | Measures expire 12/31/2018. HOU revised based on DEER revision for NRes outdoor lighting with motion sensors |  | Updated to indicate claim/filing status
156 | LB11 | InGen-LF_LmpBlst-REFRIG CASE LTG-TIER 3 LED LIGHTBAR <= 5-FOOT UNIT NO OCC SENSOR CONTROL | ExAnte2016 | IOU workpaper | 2020-11-24 16:30 | LB11 | IOU-Deemed | Standard |  | 0 | 0 |  |  | 0 |  | 0 | Com | PGE | Lighting | InGen | Ltg_Lmp+Blst | LF_LmpBlst |  | GrocDisp-FixtLtg-LED |  |  | REFRIG CASE LTG-TIER 3 LED LIGHTBAR <= 5-FOOT UNIT NO OCC SENSOR CONTROL |  |  |  | Available |  | 0 | 0 | PGECOLTG174-R2 |  |  |  |  | None | 2016-01-01 | 2018-12-31 | NotInEA |  | LB11 |  |  | Standard | Expires 12/31/2018 due to revised DEER2019 code/ISP baseline | 1 | 1 | 0 | Deemed Ex Ante Team |  | Expires 12/31/2018 due to revised DEER2019 code/ISP baseline |  | Updated to indicate claim/filing status
156 | NG-HVAC-Blr-Stm-lt300kBtuh-82p0AFUE-Drft | Steam boiler (< 300 kBTUh, 82.0 AFUE, forced draft) | DEER2014 | D13 v1.0 | 2020-11-24 16:30 | NG-HVAC-Blr-Stm-lt300kBtuh-82p0AFUE-Drft | DEER | Standard | None | 0 | 0 | None |  | 0 |  | 0 | Com | Any | HVAC | SpaceHeat | SteamHtg_eq | Boiler_AF |  | HVAC-Blr | Steam boiler (<300 kBtuh, AFUE based on vintage, atmospheric) | Steam boiler (<300 kBtuh, 80.0% AFUE, atmospheric) | Steam boiler (< 300 kBtuh, 82.0 AFUE, forced draft) |  |  |  | Available |  | 0 | 0 |  | RobNc |  | HVAC-Blr |  | DEER1315end | 2013-01-01 | 2015-12-31 | DEER |  |  |  |  | Standard |  | 1 | 1 | 0 | Deemed Ex Ante Team |  |  |  | Updated to indicate claim/filing status
156 | R-OutCmn-LEDFixt-Ext(25w)-dWP49-dWC35 | Residential Outdoor Common Area Lighting: LED Fixture replaces pre-existing standard lighting Wattage. Measure includes Code case. | DEER2017 | Staff Disposition | 2020-11-24 16:30 | Res-Oltg-Cmn-dWatt-CFL | NonDEER | Scaled | BaseRatio | 0 | 0 | None |  | 0 |  | 1 | Res | Any | Lighting | OutCommon | Ltg_Fixture | LED_fixt |  | OLtg-Res-LED-50000hr-Cmn | LED A19 Basecase, Total Watts = 2.96 x Msr Watts | LED Fixture Basecase, Total Watts = 2.42 x Msr Watts | LED fixture: Any type of housing Fixture Type, 1960 min lm, Exterior Rated; Total Watts = 25 | LEDratio0296 | LEDratio0242 | LEDFixt-Ext(25w) | Available | From LED WRR Disposition July 2016 | 0 | 0 | DEER2020 Update: LED-WRR-WorkpaperDisposition_22Jul2016-Final.docx | ErRobNc |  | LtgFixture-Default |  | None | 2017-01-01 | 2018-12-31 | InEA_modVal | LT-54477 |  |  |  | Standard | Measures expire 12/31/2018. HOU revised based on DEER revision for NRes outdoor lighting with motion sensors | 1 | 1 | 0 | Deemed Ex Ante Team |  | Measures expire 12/31/2018. HOU revised based on DEER revision for NRes outdoor lighting with motion sensors |  | Updated to indicate claim/filing status
157 | LB13 | InGen-LF_LmpBlst-REFRIG CASE LTG-TIER 3 LED LIGHTBAR > 5-FOOT UNIT NO OCC SENSOR CONTROL | ExAnte2016 | IOU workpaper | 2020-11-24 16:30 | LB13 | IOU-Deemed | Standard |  | 0 | 0 |  |  | 0 |  | 0 | Com | PGE | Lighting | InGen | Ltg_Lmp+Blst | LF_LmpBlst |  | GrocDisp-FixtLtg-LED |  |  | REFRIG CASE LTG-TIER 3 LED LIGHTBAR > 5-FOOT UNIT NO OCC SENSOR CONTROL |  |  |  | Available |  | 0 | 0 | PGECOLTG174-R2 |  |  |  |  | None | 2016-01-01 | 2018-12-31 | NotInEA |  | LB13 |  |  | Standard | Expires 12/31/2018 due to revised DEER2019 code/ISP baseline | 1 | 1 | 0 | Deemed Ex Ante Team |  | Expires 12/31/2018 due to revised DEER2019 code/ISP baseline |  | Updated to indicate claim/filing status
157 | NG-HVAC-Blr-Stm-300to2500kBtuh-85p0ET-Atm | Steam boiler (300-2500 kBTUh, 85.0% thermal efficiency, atmospheric) | DEER2014 | D13 v1.0 | 2020-11-24 16:30 | NG-HVAC-Blr-Stm-300to2500kBtuh-85p0ET-Atm | DEER | Standard | None | 0 | 0 | None |  | 0 |  | 0 | Com | Any | HVAC | SpaceHeat | SteamHtg_eq | Boiler_Et |  | HVAC-Blr | Steam boiler (300-2500 kBtuh, thermal efficiency based on vintage, atmospheric) | Steam boiler (300-2500 kBtuh, 77.0% thermal efficiency, atmospheric) | Steam boiler (300-2500 kBtuh, 85.0% thermal efficiency, atmospheric) |  |  |  | Available |  | 0 | 0 |  | RobNc |  | HVAC-Blr |  | DEER1315end | 2013-01-01 | 2015-12-31 | DEER |  |  |  |  | Standard |  | 1 | 1 | 0 | Deemed Ex Ante Team |  |  |  | Updated to indicate claim/filing status
157 | R-OutCmn-LEDFixt-Ext(27w)-dWP52-dWC38 | Residential Outdoor Common Area Lighting: LED Fixture replaces pre-existing standard lighting Wattage. Measure includes Code case. | DEER2017 | Staff Disposition | 2020-11-24 16:30 | Res-Oltg-Cmn-dWatt-CFL | NonDEER | Scaled | BaseRatio | 0 | 0 | None |  | 0 |  | 1 | Res | Any | Lighting | OutCommon | Ltg_Fixture | LED_fixt |  | OLtg-Res-LED-50000hr-Cmn | LED A19 Basecase, Total Watts = 2.96 x Msr Watts | LED Fixture Basecase, Total Watts = 2.42 x Msr Watts | LED fixture: Any type of housing Fixture Type, Exterior Rated; Total Watts = 27 | LEDratio0296 | LEDratio0242 | LEDFixt-Ext(27w) | Available | From LED WRR Disposition July 2016 | 0 | 0 | DEER2020 Update: LED-WRR-WorkpaperDisposition_22Jul2016-Final.docx | ErRobNc |  | LtgFixture-Default |  | None | 2017-01-01 | 2018-12-31 | InEA_modVal | LT-93132 |  |  |  | Standard | Measures expire 12/31/2018. HOU revised based on DEER revision for NRes outdoor lighting with motion sensors | 1 | 1 | 0 | Deemed Ex Ante Team |  | Measures expire 12/31/2018. HOU revised based on DEER revision for NRes outdoor lighting with motion sensors |  | Updated to indicate claim/filing status
158 | LC01 | InGen-LF_LmpBlst-LIN FT T1 LED LTBAR <= 5FT UNIT NO OCC SENS CTRL REPLACE MULT LAMP PROFILE | ExAnte2016 | IOU workpaper | 2020-11-24 16:30 | LC01 | IOU-Deemed | Standard |  | 0 | 0 |  |  | 0 |  | 0 | Com | PGE | Lighting | InGen | Ltg_Lmp+Blst | LF_LmpBlst |  | GrocDisp-FixtLtg-LED |  |  | LIN FT T1 LED LTBAR <= 5FT UNIT NO OCC SENS CTRL REPLACE MULT LAMP PROFILE |  |  |  | Available |  | 0 | 0 | PGECOLTG174-R2 |  |  |  |  | None | 2016-01-01 | 2018-12-31 | NotInEA |  | LC01 |  |  | Standard | Expires 12/31/2018 due to revised DEER2019 code/ISP baseline | 1 | 1 | 0 | Deemed Ex Ante Team |  | Expires 12/31/2018 due to revised DEER2019 code/ISP baseline |  | Updated to indicate claim/filing status
158 | NG-HVAC-Blr-Stm-300to2500kBtuh-85p0ET-Drft | Steam boiler (300-2500 kBTUh, 85.0% thermal efficiency, forced draft) | DEER2014 | D13 v1.0 | 2020-11-24 16:30 | NG-HVAC-Blr-Stm-300to2500kBtuh-85p0ET-Drft | DEER | Standard | None | 0 | 0 | None |  | 0 |  | 0 | Com | Any | HVAC | SpaceHeat | SteamHtg_eq | Boiler_Et |  | HVAC-Blr | Steam boiler (300-2500 kBtuh, thermal efficiency based on vintage, atmospheric) | Steam boiler (300-2500 kBtuh, 79.0% thermal efficiency, forced draft) | Steam boiler (300-2500 kBtuh, 85.0% thermal efficiency, forced draft) |  |  |  | Available |  | 0 | 0 |  | RobNc |  | HVAC-Blr |  | DEER1315end | 2013-01-01 | 2015-12-31 | DEER |  |  |  |  | Standard |  | 1 | 1 | 0 | Deemed Ex Ante Team |  |  |  | Updated to indicate claim/filing status
158 | R-OutCmn-LEDFixt-Ext(28w)-dWP54-dWC39 | Residential Outdoor Common Area Lighting: LED Fixture replaces pre-existing standard lighting Wattage. Measure includes Code case. | DEER2017 | Staff Disposition | 2020-11-24 16:30 | Res-Oltg-Cmn-dWatt-CFL | NonDEER | Scaled | BaseRatio | 0 | 0 | None |  | 0 |  | 1 | Res | Any | Lighting | OutCommon | Ltg_Fixture | LED_fixt |  | OLtg-Res-LED-50000hr-Cmn | LED A19 Basecase, Total Watts = 2.96 x Msr Watts | LED Fixture Basecase, Total Watts = 2.42 x Msr Watts | LED fixture: Any type of housing Fixture Type, 2400 min lm, Exterior Rated; Total Watts = 28 | LEDratio0296 | LEDratio0242 | LEDFixt-Ext(28w) | Available | From LED WRR Disposition July 2016 | 0 | 0 | DEER2020 Update: LED-WRR-WorkpaperDisposition_22Jul2016-Final.docx | ErRobNc |  | LtgFixture-Default |  | None | 2017-01-01 | 2018-12-31 | InEA_modVal | LT-54348 |  |  |  | Standard | Measures expire 12/31/2018. HOU revised based on DEER revision for NRes outdoor lighting with motion sensors | 1 | 1 | 0 | Deemed Ex Ante Team |  | Measures expire 12/31/2018. HOU revised based on DEER revision for NRes outdoor lighting with motion sensors |  | Updated to indicate claim/filing status
159 | LC03 | InGen-LF_LmpBlst-LIN FT T1 LED LTBAR > 5FT UNIT NO OCC SENS CTRL REPLACE MULT LAMP PROFILE | ExAnte2016 | IOU workpaper | 2020-11-24 16:30 | LC03 | IOU-Deemed | Standard |  | 0 | 0 |  |  | 0 |  | 0 | Com | PGE | Lighting | InGen | Ltg_Lmp+Blst | LF_LmpBlst |  | GrocDisp-FixtLtg-LED |  |  | LIN FT T1 LED LTBAR > 5FT UNIT NO OCC SENS CTRL REPLACE MULT LAMP PROFILE |  |  |  | Available |  | 0 | 0 | PGECOLTG174-R2 |  |  |  |  | None | 2016-01-01 | 2018-12-31 | NotInEA |  | LC03 |  |  | Standard | Expires 12/31/2018 due to revised DEER2019 code/ISP baseline | 1 | 1 | 0 | Deemed Ex Ante Team |  | Expires 12/31/2018 due to revised DEER2019 code/ISP baseline |  | Updated to indicate claim/filing status
159 | NG-HVAC-Blr-Stm-gt2500kBtuh-80p0EC-Atm | Steam boiler (> 2500 kBTUh, 80.0% combustion efficiency, atmospheric) | DEER2014 | D13 v1.0 | 2020-11-24 16:30 | NG-HVAC-Blr-Stm-gt2500kBtuh-80p0EC-Atm | DEER | Standard | None | 0 | 0 | None |  | 0 |  | 0 | Com | Any | HVAC | SpaceHeat | SteamHtg_eq | Boiler_Et |  | HVAC-Blr | Steam boiler (> 2500 kBtuh, combustion efficiency based on vintage, atmospheric) | Steam boiler (> 2500 kBtuh, 77.0% combustion efficiency, atmospheric) | Steam boiler (> 2500 kBtuh, 80.0% combustion efficiency, atmospheric) |  |  |  | Available |  | 0 | 0 |  | RobNc |  | HVAC-Blr |  | DEER1315end | 2013-01-01 | 2015-12-31 | DEER |  |  |  |  | Standard |  | 1 | 1 | 0 | Deemed Ex Ante Team |  |  |  | Updated to indicate claim/filing status
159 | R-OutCmn-LEDFixt-Ext(29w)-dWP56-dWC41 | Residential Outdoor Common Area Lighting: LED Fixture replaces pre-existing standard lighting Wattage. Measure includes Code case. | DEER2017 | Staff Disposition | 2020-11-24 16:30 | Res-Oltg-Cmn-dWatt-CFL | NonDEER | Scaled | BaseRatio | 0 | 0 | None |  | 0 |  | 1 | Res | Any | Lighting | OutCommon | Ltg_Fixture | LED_fixt |  | OLtg-Res-LED-50000hr-Cmn | LED A19 Basecase, Total Watts = 2.96 x Msr Watts | LED Fixture Basecase, Total Watts = 2.42 x Msr Watts | LED fixture: Any type of housing Fixture Type, Exterior Rated; Total Watts = 29 | LEDratio0296 | LEDratio0242 | LEDFixt-Ext(29w) | Available | From LED WRR Disposition July 2016 | 0 | 0 | DEER2020 Update: LED-WRR-WorkpaperDisposition_22Jul2016-Final.docx | ErRobNc |  | LtgFixture-Default |  | None | 2017-01-01 | 2018-12-31 | InEA_modVal | LT-70702 |  |  |  | Standard | Measures expire 12/31/2018. HOU revised based on DEER revision for NRes outdoor lighting with motion sensors | 1 | 1 | 0 | Deemed Ex Ante Team |  | Measures expire 12/31/2018. HOU revised based on DEER revision for NRes outdoor lighting with motion sensors |  | Updated to indicate claim/filing status
160 | LC05 | InGen-LF_LmpBlst-LIN FT T2 LED LTBAR <= 5FT UNIT NO OCC SENS CTRL REPLACE MULT LAMP PROFILE | ExAnte2016 | IOU workpaper | 2020-11-24 16:30 | LC05 | IOU-Deemed | Standard |  | 0 | 0 |  |  | 0 |  | 0 | Com | PGE | Lighting | InGen | Ltg_Lmp+Blst | LF_LmpBlst |  | GrocDisp-FixtLtg-LED |  |  | LIN FT T2 LED LTBAR <= 5FT UNIT NO OCC SENS CTRL REPLACE MULT LAMP PROFILE |  |  |  | Available |  | 0 | 0 | PGECOLTG174-R2 |  |  |  |  | None | 2016-01-01 | 2018-12-31 | NotInEA |  | LC05 |  |  | Standard | Expires 12/31/2018 due to revised DEER2019 code/ISP baseline | 1 | 1 | 0 | Deemed Ex Ante Team |  | Expires 12/31/2018 due to revised DEER2019 code/ISP baseline |  | Updated to indicate claim/filing status
160 | NG-HVAC-Blr-Stm-gt2500kBtuh-80p0EC-Drft | Steam boiler (> 2500 kBTUh, 80.0% combustion efficiency, forced draft) | DEER2014 | D13 v1.0 | 2020-11-24 16:30 | NG-HVAC-Blr-Stm-gt2500kBtuh-80p0EC-Drft | DEER | Standard | None | 0 | 0 | None |  | 0 |  | 0 | Com | Any | HVAC | SpaceHeat | SteamHtg_eq | Boiler_Et |  | HVAC-Blr | Steam boiler (> 2500 kBtuh, combustion efficiency based on vintage, atmospheric) | Steam boiler (> 2500 kBtuh, 79.0% combustion efficiency, forced draft) | Steam boiler (> 2500 kBtuh, 80.0% combustion efficiency, forced draft) |  |  |  | Available |  | 0 | 0 |  | RobNc |  | HVAC-Blr |  | DEER1315end | 2013-01-01 | 2015-12-31 | DEER |  |  |  |  | Standard |  | 1 | 1 | 0 | Deemed Ex Ante Team |  |  |  | Updated to indicate claim/filing status
160 | R-OutCmn-LEDFixt-Ext(30w)-dWP58-dWC42 | Residential Outdoor Common Area Lighting: LED Fixture replaces pre-existing standard lighting Wattage. Measure includes Code case. | DEER2017 | Staff Disposition | 2020-11-24 16:30 | Res-Oltg-Cmn-dWatt-CFL | NonDEER | Scaled | BaseRatio | 0 | 0 | None |  | 0 |  | 1 | Res | Any | Lighting | OutCommon | Ltg_Fixture | LED_fixt |  | OLtg-Res-LED-50000hr-Cmn | LED A19 Basecase, Total Watts = 2.96 x Msr Watts | LED Fixture Basecase, Total Watts = 2.42 x Msr Watts | LED fixture: Any type of housing Fixture Type, 2640 min lm, Exterior Rated; Total Watts = 30 | LEDratio0296 | LEDratio0242 | LEDFixt-Ext(30w) | Available | From LED WRR Disposition July 2016 | 0 | 0 | DEER2020 Update: LED-WRR-WorkpaperDisposition_22Jul2016-Final.docx | ErRobNc |  | LtgFixture-Default |  | None | 2017-01-01 | 2018-12-31 | InEA_modVal | LT-84919 |  |  |  | Standard | Measures expire 12/31/2018. HOU revised based on DEER revision for NRes outdoor lighting with motion sensors | 1 | 1 | 0 | Deemed Ex Ante Team |  | Measures expire 12/31/2018. HOU revised based on DEER revision for NRes outdoor lighting with motion sensors |  | Updated to indicate claim/filing status
161 | LC07 | InGen-LF_LmpBlst-LIN FT T2 LED LTBAR > 5FT UNIT NO OCC SENS CTRL REPLACE MULT LAMP PROFILE | ExAnte2016 | IOU workpaper | 2020-11-24 16:30 | LC07 | IOU-Deemed | Standard |  | 0 | 0 |  |  | 0 |  | 0 | Com | PGE | Lighting | InGen | Ltg_Lmp+Blst | LF_LmpBlst |  | GrocDisp-FixtLtg-LED |  |  | LIN FT T2 LED LTBAR > 5FT UNIT NO OCC SENS CTRL REPLACE MULT LAMP PROFILE |  |  |  | Available |  | 0 | 0 | PGECOLTG174-R2 |  |  |  |  | None | 2016-01-01 | 2018-12-31 | NotInEA |  | LC07 |  |  | Standard | Expires 12/31/2018 due to revised DEER2019 code/ISP baseline | 1 | 1 | 0 | Deemed Ex Ante Team |  | Expires 12/31/2018 due to revised DEER2019 code/ISP baseline |  | Updated to indicate claim/filing status
161 | NG-HVAC-Blr-HW-lt300kBtuh-84p5AFUE-Atm | Hot water boiler (< 300 kBTUh, 84.5% AFUE, atmospheric) | DEER2014 | D13 v1.0 | 2020-11-24 16:30 | NG-HVAC-Blr-HW-lt300kBtuh-84p5AFUE-Atm | DEER | Standard | None | 0 | 0 | None |  | 0 |  | 0 | Com | Any | HVAC | SpaceHeat | WaterHtg_eq | Boiler_AF |  | HVAC-Blr | Hot water boiler (<300 kBtuh, AFUE based on vintage, atmospheric) | Hot water boiler (<300 kBtuh, 82.0% AFUE, atmospheric) | Hot water boiler (< 300 kBtuh, 84.5% AFUE, atmospheric) |  |  |  | Available |  | 0 | 0 |  | RobNc |  | HVAC-Blr |  | DEER1315end | 2013-01-01 | 2015-12-31 | DEER |  |  |  |  | Standard |  | 1 | 1 | 0 | Deemed Ex Ante Team |  |  |  | Updated to indicate claim/filing status
161 | R-OutCmn-LEDFixt-Ext(31w)-dWP60-dWC44 | Residential Outdoor Common Area Lighting: LED Fixture replaces pre-existing standard lighting Wattage. Measure includes Code case. | DEER2017 | Staff Disposition | 2020-11-24 16:30 | Res-Oltg-Cmn-dWatt-CFL | NonDEER | Scaled | BaseRatio | 0 | 0 | None |  | 0 |  | 1 | Res | Any | Lighting | OutCommon | Ltg_Fixture | LED_fixt |  | OLtg-Res-LED-50000hr-Cmn | LED A19 Basecase, Total Watts = 2.96 x Msr Watts | LED Fixture Basecase, Total Watts = 2.42 x Msr Watts | LED fixture: Any type of housing Fixture Type, Exterior Rated; Total Watts = 31 | LEDratio0296 | LEDratio0242 | LEDFixt-Ext(31w) | Available | From LED WRR Disposition July 2016 | 0 | 0 | DEER2020 Update: LED-WRR-WorkpaperDisposition_22Jul2016-Final.docx | ErRobNc |  | LtgFixture-Default |  | None | 2017-01-01 | 2018-12-31 | InEA_modVal | LT-55545 |  |  |  | Standard | Measures expire 12/31/2018. HOU revised based on DEER revision for NRes outdoor lighting with motion sensors | 1 | 1 | 0 | Deemed Ex Ante Team |  | Measures expire 12/31/2018. HOU revised based on DEER revision for NRes outdoor lighting with motion sensors |  | Updated to indicate claim/filing status
162 | LC09 | InGen-LF_LmpBlst-LIN FT T3 LED LTBAR <= 5FT UNIT NO OCC SENS CTRL REPLACE MULT LAMP PROFILE | ExAnte2016 | IOU workpaper | 2020-11-24 16:30 | LC09 | IOU-Deemed | Standard |  | 0 | 0 |  |  | 0 |  | 0 | Com | PGE | Lighting | InGen | Ltg_Lmp+Blst | LF_LmpBlst |  | GrocDisp-FixtLtg-LED |  |  | LIN FT T3 LED LTBAR <= 5FT UNIT NO OCC SENS CTRL REPLACE MULT LAMP PROFILE |  |  |  | Available |  | 0 | 0 | PGECOLTG174-R2 |  |  |  |  | None | 2016-01-01 | 2018-12-31 | NotInEA |  | LC09 |  |  | Standard | Expires 12/31/2018 due to revised DEER2019 code/ISP baseline | 1 | 1 | 0 | Deemed Ex Ante Team |  | Expires 12/31/2018 due to revised DEER2019 code/ISP baseline |  | Updated to indicate claim/filing status
162 | NG-HVAC-Blr-HW-lt300kBtuh-84p5AFUE-Drft | Hot water boiler (< 300 kBTUh, 84.5% AFUE, forced draft) | DEER2014 | D13 v1.0 | 2020-11-24 16:30 | NG-HVAC-Blr-HW-lt300kBtuh-84p5AFUE-Drft | DEER | Standard | None | 0 | 0 | None |  | 0 |  | 0 | Com | Any | HVAC | SpaceHeat | WaterHtg_eq | Boiler_AF |  | HVAC-Blr | Hot water boiler (<300 kBtuh, AFUE based on vintage, atmospheric) | Hot water boiler (<300 kBtuh, 82.0% AFUE, atmospheric) | Hot water boiler (< 300 kBtuh, 84.5% AFUE, forced draft) |  |  |  | Available |  | 0 | 0 |  | RobNc |  | HVAC-Blr |  | DEER1315end | 2013-01-01 | 2015-12-31 | DEER |  |  |  |  | Standard |  | 1 | 1 | 0 | Deemed Ex Ante Team |  |  |  | Updated to indicate claim/filing status
162 | R-OutCmn-LEDFixt-Ext(32w)-dWP62-dWC45 | Residential Outdoor Common Area Lighting: LED Fixture replaces pre-existing standard lighting Wattage. Measure includes Code case. | DEER2017 | Staff Disposition | 2020-11-24 16:30 | Res-Oltg-Cmn-dWatt-CFL | NonDEER | Scaled | BaseRatio | 0 | 0 | None |  | 0 |  | 1 | Res | Any | Lighting | OutCommon | Ltg_Fixture | LED_fixt |  | OLtg-Res-LED-50000hr-Cmn | LED A19 Basecase, Total Watts = 2.96 x Msr Watts | LED Fixture Basecase, Total Watts = 2.42 x Msr Watts | LED fixture: Any type of housing Fixture Type, Exterior Rated; Total Watts = 32 | LEDratio0296 | LEDratio0242 | LEDFixt-Ext(32w) | Available | From LED WRR Disposition July 2016 | 0 | 0 | DEER2020 Update: LED-WRR-WorkpaperDisposition_22Jul2016-Final.docx | ErRobNc |  | LtgFixture-Default |  | None | 2017-01-01 | 2018-12-31 | InEA_modVal | LT-93666 |  |  |  | Standard | Measures expire 12/31/2018. HOU revised based on DEER revision for NRes outdoor lighting with motion sensors | 1 | 1 | 0 | Deemed Ex Ante Team |  | Measures expire 12/31/2018. HOU revised based on DEER revision for NRes outdoor lighting with motion sensors |  | Updated to indicate claim/filing status
163 | LC11 | InGen-LF_LmpBlst-LIN FT T3 LED LTBAR > 5FT UNIT NO OCC SENS CTRL REPLACE MULT LAMP PROFILE | ExAnte2016 | IOU workpaper | 2020-11-24 16:30 | LC11 | IOU-Deemed | Standard |  | 0 | 0 |  |  | 0 |  | 0 | Com | PGE | Lighting | InGen | Ltg_Lmp+Blst | LF_LmpBlst |  | GrocDisp-FixtLtg-LED |  |  | LIN FT T3 LED LTBAR > 5FT UNIT NO OCC SENS CTRL REPLACE MULT LAMP PROFILE |  |  |  | Available |  | 0 | 0 | PGECOLTG174-R2 |  |  |  |  | None | 2016-01-01 | 2018-12-31 | NotInEA |  | LC11 |  |  | Standard | Expires 12/31/2018 due to revised DEER2019 code/ISP baseline | 1 | 1 | 0 | Deemed Ex Ante Team |  | Expires 12/31/2018 due to revised DEER2019 code/ISP baseline |  | Updated to indicate claim/filing status
163 | NG-HVAC-Blr-HW-lt300kBtuh-94p0AFUE-Cnd | Hot water boiler (< 300 kBTUh, 94.0 AFUE, condensing) | DEER2014 | D13 v1.0 | 2020-11-24 16:30 | NG-HVAC-Blr-HW-lt300kBtuh-94p0AFUE-Cnd | DEER | Standard | None | 0 | 0 | None |  | 0 |  | 0 | Com | Any | HVAC | SpaceHeat | WaterHtg_eq | Boiler_AF |  | HVAC-Blr | Hot water boiler (<300 kBtuh, AFUE based on vintage, atmospheric) | Hot water boiler (<300 kBtuh, 82.0% AFUE, atmospheric) | Hot water boiler (< 300 kBtuh, 94.0 AFUE, condensing) |  |  |  | Available |  | 0 | 0 |  | RobNc |  | HVAC-Blr |  | DEER1315end | 2013-01-01 | 2015-12-31 | DEER |  |  |  |  | Standard |  | 1 | 1 | 0 | Deemed Ex Ante Team |  |  |  | Updated to indicate claim/filing status
163 | R-OutCmn-LEDFixt-Ext(33w)-dWP64-dWC46 | Residential Outdoor Common Area Lighting: LED Fixture replaces pre-existing standard lighting Wattage. Measure includes Code case. | DEER2017 | Staff Disposition | 2020-11-24 16:30 | Res-Oltg-Cmn-dWatt-CFL | NonDEER | Scaled | BaseRatio | 0 | 0 | None |  | 0 |  | 1 | Res | Any | Lighting | OutCommon | Ltg_Fixture | LED_fixt |  | OLtg-Res-LED-50000hr-Cmn | LED A19 Basecase, Total Watts = 2.96 x Msr Watts | LED Fixture Basecase, Total Watts = 2.42 x Msr Watts | LED fixture: Any type of housing Fixture Type, Exterior Rated; Total Watts = 33 | LEDratio0296 | LEDratio0242 | LEDFixt-Ext(33w) | Available | From LED WRR Disposition July 2016 | 0 | 0 | DEER2020 Update: LED-WRR-WorkpaperDisposition_22Jul2016-Final.docx | ErRobNc |  | LtgFixture-Default |  | None | 2017-01-01 | 2018-12-31 | InEA_modVal | LT-52746 |  |  |  | Standard | Measures expire 12/31/2018. HOU revised based on DEER revision for NRes outdoor lighting with motion sensors | 1 | 1 | 0 | Deemed Ex Ante Team |  | Measures expire 12/31/2018. HOU revised based on DEER revision for NRes outdoor lighting with motion sensors |  | Updated to indicate claim/filing status
164 | LC13 | InGen-LF_LmpBlst-LIN FT T4 LED LTBAR <= 5FT UNIT NO OCC SENS CTRL REPLACE MULT LAMP PROFILE | ExAnte2016 | IOU workpaper | 2020-11-24 16:30 | LC13 | IOU-Deemed | Standard |  | 0 | 0 |  |  | 0 |  | 0 | Com | PGE | Lighting | InGen | Ltg_Lmp+Blst | LF_LmpBlst |  | GrocDisp-FixtLtg-LED |  |  | LIN FT T4 LED LTBAR <= 5FT UNIT NO OCC SENS CTRL REPLACE MULT LAMP PROFILE |  |  |  | Available |  | 0 | 0 | PGECOLTG174-R2 |  |  |  |  | None | 2016-01-01 | 2018-12-31 | NotInEA |  | LC13 |  |  | Standard | Expires 12/31/2018 due to revised DEER2019 code/ISP baseline | 1 | 1 | 0 | Deemed Ex Ante Team |  | Expires 12/31/2018 due to revised DEER2019 code/ISP baseline |  | Updated to indicate claim/filing status
164 | NG-HVAC-Blr-HW-300to2500kBtuh-85p0ET-Atm | Hot water boiler (300-2500 kBTUh, 85.0% thermal efficiency, atmospheric) | DEER2014 | D13 v1.0 | 2020-11-24 16:30 | NG-HVAC-Blr-HW-300to2500kBtuh-85p0ET-Atm | DEER | Standard | None | 0 | 0 | None |  | 0 |  | 0 | Com | Any | HVAC | SpaceHeat | WaterHtg_eq | Boiler_Et |  | HVAC-Blr | Hot water boiler (300-2500 kBtuh, thermal efficiency based on vintage, atmospheric) | Hot water boiler (300-2500 kBtuh, 80.0% thermal efficiency, atmospheric) | Hot water boiler (300-2500 kBtuh, 85.0% thermal efficiency, atmospheric) |  |  |  | Available |  | 0 | 0 |  | RobNc |  | HVAC-Blr |  | DEER1315end | 2013-01-01 | 2015-12-31 | DEER |  |  |  |  | Standard |  | 1 | 1 | 0 | Deemed Ex Ante Team |  |  |  | Updated to indicate claim/filing status
164 | R-OutCmn-LEDFixt-Ext(34w)-dWP66-dWC48 | Residential Outdoor Common Area Lighting: LED Fixture replaces pre-existing standard lighting Wattage. Measure includes Code case. | DEER2017 | Staff Disposition | 2020-11-24 16:30 | Res-Oltg-Cmn-dWatt-CFL | NonDEER | Scaled | BaseRatio | 0 | 0 | None |  | 0 |  | 1 | Res | Any | Lighting | OutCommon | Ltg_Fixture | LED_fixt |  | OLtg-Res-LED-50000hr-Cmn | LED A19 Basecase, Total Watts = 2.96 x Msr Watts | LED Fixture Basecase, Total Watts = 2.42 x Msr Watts | LED fixture: Any type of housing Fixture Type, Exterior Rated; Total Watts = 34 | LEDratio0296 | LEDratio0242 | LEDFixt-Ext(34w) | Available | From LED WRR Disposition July 2016 | 0 | 0 | DEER2020 Update: LED-WRR-WorkpaperDisposition_22Jul2016-Final.docx | ErRobNc |  | LtgFixture-Default |  | None | 2017-01-01 | 2018-12-31 | InEA_modVal | LT-75508 |  |  |  | Standard | Measures expire 12/31/2018. HOU revised based on DEER revision for NRes outdoor lighting with motion sensors | 1 | 1 | 0 | Deemed Ex Ante Team |  | Measures expire 12/31/2018. HOU revised based on DEER revision for NRes outdoor lighting with motion sensors |  | Updated to indicate claim/filing status
165 | LC15 | InGen-LF_LmpBlst-LIN FT T4 LED LTBAR > 5FT UNIT NO OCC SENS CTRL REPLACE MULT LAMP PROFILE | ExAnte2016 | IOU workpaper | 2020-11-24 16:30 | LC15 | IOU-Deemed | Standard |  | 0 | 0 |  |  | 0 |  | 0 | Com | PGE | Lighting | InGen | Ltg_Lmp+Blst | LF_LmpBlst |  | GrocDisp-FixtLtg-LED |  |  | LIN FT T4 LED LTBAR > 5FT UNIT NO OCC SENS CTRL REPLACE MULT LAMP PROFILE |  |  |  | Available |  | 0 | 0 | PGECOLTG174-R2 |  |  |  |  | None | 2016-01-01 | 2018-12-31 | NotInEA |  | LC15 |  |  | Standard | Expires 12/31/2018 due to revised DEER2019 code/ISP baseline | 1 | 1 | 0 | Deemed Ex Ante Team |  | Expires 12/31/2018 due to revised DEER2019 code/ISP baseline |  | Updated to indicate claim/filing status
165 | NG-HVAC-Blr-HW-300to2500kBtuh-85p0ET-Drft | Hot water boiler (300-2500 kBTUh, 85.0% thermal efficiency, forced draft) | DEER2014 | D13 v1.0 | 2020-11-24 16:30 | NG-HVAC-Blr-HW-300to2500kBtuh-85p0ET-Drft | DEER | Standard | None | 0 | 0 | None |  | 0 |  | 0 | Com | Any | HVAC | SpaceHeat | WaterHtg_eq | Boiler_Et |  | HVAC-Blr | Hot water boiler (300-2500 kBtuh, thermal efficiency based on vintage, atmospheric) | Hot water boiler (300-2500 kBtuh, 80.0% thermal efficiency, forced draft) | Hot water boiler (300-2500 kBtuh, 85.0% thermal efficiency, forced draft) |  |  |  | Available |  | 0 | 0 |  | RobNc |  | HVAC-Blr |  | DEER1315end | 2013-01-01 | 2015-12-31 | DEER |  |  |  |  | Standard |  | 1 | 1 | 0 | Deemed Ex Ante Team |  |  |  | Updated to indicate claim/filing status
165 | R-OutCmn-LEDFixt-Ext(35w)-dWP68-dWC49 | Residential Outdoor Common Area Lighting: LED Fixture replaces pre-existing standard lighting Wattage. Measure includes Code case. | DEER2017 | Staff Disposition | 2020-11-24 16:30 | Res-Oltg-Cmn-dWatt-CFL | NonDEER | Scaled | BaseRatio | 0 | 0 | None |  | 0 |  | 1 | Res | Any | Lighting | OutCommon | Ltg_Fixture | LED_fixt |  | OLtg-Res-LED-50000hr-Cmn | LED A19 Basecase, Total Watts = 2.96 x Msr Watts | LED Fixture Basecase, Total Watts = 2.42 x Msr Watts | LED fixture: Any type of housing Fixture Type, Exterior Rated; Total Watts = 35 | LEDratio0296 | LEDratio0242 | LEDFixt-Ext(35w) | Available | From LED WRR Disposition July 2016 | 0 | 0 | DEER2020 Update: LED-WRR-WorkpaperDisposition_22Jul2016-Final.docx | ErRobNc |  | LtgFixture-Default |  | None | 2017-01-01 | 2018-12-31 | InEA_modVal | LT-70499 |  |  |  | Standard | Measures expire 12/31/2018. HOU revised based on DEER revision for NRes outdoor lighting with motion sensors | 1 | 1 | 0 | Deemed Ex Ante Team |  | Measures expire 12/31/2018. HOU revised based on DEER revision for NRes outdoor lighting with motion sensors |  | Updated to indicate claim/filing status
166 | NG-HVAC-Blr-HW-300to2500kBtuh-94p0ET-Cnd | Hot water boiler (300-2500 kBTUh, 94.0% thermal efficiency, condensing) | DEER2014 | D13 v1.0 | 2020-11-24 16:30 | NG-HVAC-Blr-HW-300to2500kBtuh-94p0ET-Cnd | DEER | Standard | None | 0 | 0 | None |  | 0 |  | 0 | Com | Any | HVAC | SpaceHeat | WaterHtg_eq | Boiler_Et |  | HVAC-Blr | Hot water boiler (300-2500 kBtuh, thermal efficiency based on vintage, atmospheric) | Hot water boiler (300-2500 kBtuh, 80.0% thermal efficiency, condensing) | Hot water boiler (300-2500 kBtuh, 94.0% thermal efficiency, condensing) |  |  |  | Available |  | 0 | 0 |  | RobNc |  | HVAC-Blr |  | DEER1315end | 2013-01-01 | 2015-12-31 | DEER |  |  |  |  | Standard |  | 1 | 1 | 0 | Deemed Ex Ante Team |  |  |  | Updated to indicate claim/filing status
166 | R86 | Vending-VMController-Vending Machine Controller | ExAnte2016 | IOU workpaper | 2020-11-24 16:30 | R86 | IOU-Deemed | Standard | None | 0 | 0 |  |  | 0 | None | 0 | Com | PGE | AppPlug | Vending | Ref_Storage | VMController |  | Plug-VendCtrler |  |  | Vending Machine Controller |  |  |  | Available |  | 0 | 0 | PGECOREF111-R5 |  |  | Plug-VendCtrler |  | None | 2016-01-01 | 2019-12-31 | NotInEA |  | R86 |  |  | Standard | added based on interim approved workpapers; | 1 | 1 | 0 | Deemed Ex Ante Team |  | added based on interim approved workpapers; |  | Updated to indicate claim/filing status
166 | R-OutCmn-LEDFixt-Ext(36w)-dWP70-dWC51 | Residential Outdoor Common Area Lighting: LED Fixture replaces pre-existing standard lighting Wattage. Measure includes Code case. | DEER2017 | Staff Disposition | 2020-11-24 16:30 | Res-Oltg-Cmn-dWatt-CFL | NonDEER | Scaled | BaseRatio | 0 | 0 | None |  | 0 |  | 1 | Res | Any | Lighting | OutCommon | Ltg_Fixture | LED_fixt |  | OLtg-Res-LED-50000hr-Cmn | LED A19 Basecase, Total Watts = 2.96 x Msr Watts | LED Fixture Basecase, Total Watts = 2.42 x Msr Watts | LED fixture: Any type of housing Fixture Type, Exterior Rated; Total Watts = 36 | LEDratio0296 | LEDratio0242 | LEDFixt-Ext(36w) | Available | From LED WRR Disposition July 2016 | 0 | 0 | DEER2020 Update: LED-WRR-WorkpaperDisposition_22Jul2016-Final.docx | ErRobNc |  | LtgFixture-Default |  | None | 2017-01-01 | 2018-12-31 | InEA_modVal | LT-98805 |  |  |  | Standard | Measures expire 12/31/2018. HOU revised based on DEER revision for NRes outdoor lighting with motion sensors | 1 | 1 | 0 | Deemed Ex Ante Team |  | Measures expire 12/31/2018. HOU revised based on DEER revision for NRes outdoor lighting with motion sensors |  | Updated to indicate claim/filing status
167 | NG-HVAC-Blr-HW-gt2500kBtuh-85p0EC-Atm | Hot water boiler (> 2500 kBTUh, 85.0% combustion efficiency, atmospheric) | DEER2014 | D13 v1.0 | 2020-11-24 16:30 | NG-HVAC-Blr-HW-gt2500kBtuh-85p0EC-Atm | DEER | Standard | None | 0 | 0 | None |  | 0 |  | 0 | Com | Any | HVAC | SpaceHeat | WaterHtg_eq | Boiler_Et |  | HVAC-Blr | Hot water boiler (> 2500 kBtuh, combustion efficiency based on vintage, atmospheric) | Hot water boiler (> 2500 kBtuh, 82.0% combustion efficiency, atmospheric) | Hot water boiler (> 2500 kBtuh, 85.0% combustion efficiency, atmospheric) |  |  |  | Available |  | 0 | 0 |  | RobNc |  | HVAC-Blr |  | DEER1315end | 2013-01-01 | 2015-12-31 | DEER |  |  |  |  | Standard |  | 1 | 1 | 0 | Deemed Ex Ante Team |  |  |  | Updated to indicate claim/filing status
167 | R98 | Vending-VMController-Vending Machine Controller – Uncooled | ExAnte2016 | IOU workpaper | 2020-11-24 16:30 | R98 | IOU-Deemed | Standard | None | 0 | 0 |  |  | 0 | None | 0 | Com | PGE | AppPlug | Vending | Ref_Storage | VMController |  | Plug-VendCtrler |  |  | Vending Machine Controller – Uncooled |  |  |  | Available |  | 0 | 0 | PGECOREF111-R5 |  |  | Plug-VendCtrler |  | None | 2016-01-01 | 2019-12-31 | NotInEA |  | R98 |  |  | Standard | added based on interim approved workpapers; | 1 | 1 | 0 | Deemed Ex Ante Team |  | added based on interim approved workpapers; |  | Updated to indicate claim/filing status
167 | R-OutCmn-LEDFixt-Ext(37w)-dWP72-dWC52 | Residential Outdoor Common Area Lighting: LED Fixture replaces pre-existing standard lighting Wattage. Measure includes Code case. | DEER2017 | Staff Disposition | 2020-11-24 16:30 | Res-Oltg-Cmn-dWatt-CFL | NonDEER | Scaled | BaseRatio | 0 | 0 | None |  | 0 |  | 1 | Res | Any | Lighting | OutCommon | Ltg_Fixture | LED_fixt |  | OLtg-Res-LED-50000hr-Cmn | LED A19 Basecase, Total Watts = 2.96 x Msr Watts | LED Fixture Basecase, Total Watts = 2.42 x Msr Watts | LED fixture: Any type of housing Fixture Type, 2540 min lm, Exterior Rated; Total Watts = 37 | LEDratio0296 | LEDratio0242 | LEDFixt-Ext(37w) | Available | From LED WRR Disposition July 2016 | 0 | 0 | DEER2020 Update: LED-WRR-WorkpaperDisposition_22Jul2016-Final.docx | ErRobNc |  | LtgFixture-Default |  | None | 2017-01-01 | 2018-12-31 | InEA_modVal | LT-50609 |  |  |  | Standard | Measures expire 12/31/2018. HOU revised based on DEER revision for NRes outdoor lighting with motion sensors | 1 | 1 | 0 | Deemed Ex Ante Team |  | Measures expire 12/31/2018. HOU revised based on DEER revision for NRes outdoor lighting with motion sensors |  | Updated to indicate claim/filing status
168 | NG-HVAC-Blr-HW-gt2500kBtuh-85p0EC-Drft | Hot water boiler (> 2500 kBTUh, 85.0% combustion efficiency, forced draft) | DEER2014 | D13 v1.0 | 2020-11-24 16:30 | NG-HVAC-Blr-HW-gt2500kBtuh-85p0EC-Drft | DEER | Standard | None | 0 | 0 | None |  | 0 |  | 0 | Com | Any | HVAC | SpaceHeat | WaterHtg_eq | Boiler_Et |  | HVAC-Blr | Hot water boiler (> 2500 kBtuh, combustion efficiency based on vintage, atmospheric) | Hot water boiler (> 2500 kBtuh, 82.0% combustion efficiency, atmospheric) | Hot water boiler (> 2500 kBtuh, 85.0% combustion efficiency, forced draft) |  |  |  | Available |  | 0 | 0 |  | RobNc |  | HVAC-Blr |  | DEER1315end | 2013-01-01 | 2015-12-31 | DEER |  |  |  |  | Standard |  | 1 | 1 | 0 | Deemed Ex Ante Team |  |  |  | Updated to indicate claim/filing status
168 | R-OutCmn-LEDFixt-Ext(38w)-dWP74-dWC53 | Residential Outdoor Common Area Lighting: LED Fixture replaces pre-existing standard lighting Wattage. Measure includes Code case. | DEER2017 | Staff Disposition | 2020-11-24 16:30 | Res-Oltg-Cmn-dWatt-CFL | NonDEER | Scaled | BaseRatio | 0 | 0 | None |  | 0 |  | 1 | Res | Any | Lighting | OutCommon | Ltg_Fixture | LED_fixt |  | OLtg-Res-LED-50000hr-Cmn | LED A19 Basecase, Total Watts = 2.96 x Msr Watts | LED Fixture Basecase, Total Watts = 2.42 x Msr Watts | LED fixture: Any type of housing Fixture Type, 1330 min lm, Exterior Rated; Total Watts = 38 | LEDratio0296 | LEDratio0242 | LEDFixt-Ext(38w) | Available | From LED WRR Disposition July 2016 | 0 | 0 | DEER2020 Update: LED-WRR-WorkpaperDisposition_22Jul2016-Final.docx | ErRobNc |  | LtgFixture-Default |  | None | 2017-01-01 | 2018-12-31 | InEA_modVal | LT-81917 |  |  |  | Standard | Measures expire 12/31/2018. HOU revised based on DEER revision for NRes outdoor lighting with motion sensors | 1 | 1 | 0 | Deemed Ex Ante Team |  | Measures expire 12/31/2018. HOU revised based on DEER revision for NRes outdoor lighting with motion sensors |  | Updated to indicate claim/filing status
169 | Res-DuctSeal-HighToLow-wtd | Residential: Duct Sealing (Total Leakage Reduced from High (40/35%) to Low (15/12%) | DEER2017 | D17 v1.0 | 2020-11-24 16:30 | Res-DuctSeal-HighToLow-wtd | DEER | CrossMeasWtd | None | 0 | 0 | None | Res-DuctSeal-HighToLow | 0 |  | 0 | Res | Any | HVAC | VentAirDist | HV_AirDist | DuctLeak |  | HV-DuctSeal | 20% Supply/20% Return Leakage (single and multi-family), 35% Supply Leakage (mobile home) | 6% Supply/6% Return Leakage (single and multi-family), 15% Supply Leakage (mobile home) | 6% Supply/6% Return Leakage (single and multi-family), 15% Supply Leakage (mobile home) |  |  |  | Available |  | 0 | 0 |  | Retro |  | HV-DuctSeal |  | DEER131417 | 2013-01-01 | 2019-12-31 | [5 empty] | Standard | Measure updated for DEER2017; Measure expired due to DEER2020 update | 1 | 1 | 0 | Deemed Ex Ante Team |  | Measure updated for DEER2017; Measure expired due to DEER2020 update |  | Updated to indicate claim/filing status
169 | R-OutCmn-LEDFixt-Ext(39w)-dWP76-dWC55 | Residential Outdoor Common Area Lighting: LED Fixture replaces pre-existing standard lighting Wattage. Measure includes Code case. | DEER2017 | Staff Disposition | 2020-11-24 16:30 | Res-Oltg-Cmn-dWatt-CFL | NonDEER | Scaled | BaseRatio | 0 | 0 | None |  | 0 |  | 1 | Res | Any | Lighting | OutCommon | Ltg_Fixture | LED_fixt |  | OLtg-Res-LED-50000hr-Cmn | LED A19 Basecase, Total Watts = 2.96 x Msr Watts | LED Fixture Basecase, Total Watts = 2.42 x Msr Watts | LED fixture: Any type of housing Fixture Type, Exterior Rated; Total Watts = 39 | LEDratio0296 | LEDratio0242 | LEDFixt-Ext(39w) | Available | From LED WRR Disposition July 2016 | 0 | 0 | DEER2020 Update: LED-WRR-WorkpaperDisposition_22Jul2016-Final.docx | ErRobNc |  | LtgFixture-Default |  | None | 2017-01-01 | 2018-12-31 | InEA_modVal | LT-51273 |  |  |  | Standard | Measures expire 12/31/2018. HOU revised based on DEER revision for NRes outdoor lighting with motion sensors | 1 | 1 | 0 | Deemed Ex Ante Team |  | Measures expire 12/31/2018. HOU revised based on DEER revision for NRes outdoor lighting with motion sensors |  | Updated to indicate claim/filing status
170 | Res-DuctSeal-MedToLow-wtd | Residential: Duct Sealing (Total Leakage Reduced from High (25/24%) to Low (15/12%) | DEER2017 | D17 v1.0 | 2020-11-24 16:30 | Res-DuctSeal-MedToLow-wtd | DEER | CrossMeasWtd | None | 0 | 0 | None | Res-DuctSeal-MedToLow | 0 |  | 0 | Res | Any | HVAC | VentAirDist | HV_AirDist | DuctLeak |  | HV-DuctSeal | 12% Supply/12% Return Leakage (single and multi-family), 25% Supply Leakage (mobile home) | 6% Supply/6% Return Leakage (single and multi-family), 15% Supply Leakage (mobile home) | 6% Supply/6% Return Leakage (single and multi-family), 15% Supply Leakage (mobile home) |  |  |  | Available |  | 0 | 0 |  | Retro |  | HV-DuctSeal |  | DEER131417 | 2013-01-01 | 2019-12-31 | [5 empty] | Standard | Measure updated for DEER2017; Measure expired due to DEER2020 update | 1 | 1 | 0 | Deemed Ex Ante Team |  | Measure updated for DEER2017; Measure expired due to DEER2020 update |  | Updated to indicate claim/filing status
170 | R-OutCmn-LEDFixt-Ext(40w)-dWP78-dWC56 | Residential Outdoor Common Area Lighting: LED Fixture replaces pre-existing standard lighting Wattage. Measure includes Code case. | DEER2017 | Staff Disposition | 2020-11-24 16:30 | Res-Oltg-Cmn-dWatt-CFL | NonDEER | Scaled | BaseRatio | 0 | 0 | None |  | 0 |  | 1 | Res | Any | Lighting | OutCommon | Ltg_Fixture | LED_fixt |  | OLtg-Res-LED-50000hr-Cmn | LED A19 Basecase, Total Watts = 2.96 x Msr Watts | LED Fixture Basecase, Total Watts = 2.42 x Msr Watts | LED fixture: Any type of housing Fixture Type, Exterior Rated; Total Watts = 40 | LEDratio0296 | LEDratio0242 | LEDFixt-Ext(40w) | Available | From LED WRR Disposition July 2016 | 0 | 0 | DEER2020 Update: LED-WRR-WorkpaperDisposition_22Jul2016-Final.docx | ErRobNc |  | LtgFixture-Default |  | None | 2017-01-01 | 2018-12-31 | InEA_modVal | LT-56484 |  |  |  | Standard | Measures expire 12/31/2018. HOU revised based on DEER revision for NRes outdoor lighting with motion sensors | 1 | 1 | 0 | Deemed Ex Ante Team |  | Measures expire 12/31/2018. HOU revised based on DEER revision for NRes outdoor lighting with motion sensors |  | Updated to indicate claim/filing status
171 | NB-HVAC-DuctSeal-high | Duct Sealing (Total leakage reduced from 40% of AHU flow to 18%) | DEER2014 | D13 v1.0 | 2020-11-24 16:30 | NB-HVAC-DuctSeal-high | DEER | Standard | None | 0 | 0 | None |  | 0 |  | 0 | Com | Any | HVAC | VentAirDist | HV_AirDist | DuctSysC |  | HVAC-DuctSeal | Duct Leakage: 20% supply; 20% return (40% total) | NULL | Duct Sealing (Total leakage reduced from 40% of AHU flow to 18%) |  |  |  | Available |  | 0 | 0 |  | Retro |  | HVAC-DuctSeal | D08-NB-HVAC-DuctSeal-high | DEER1314 | 2013-01-01 | 2019-12-31 | DEER |  |  |  |  | Standard | Measure expired due to DEER2020 update | 1 | 1 | 0 | Deemed Ex Ante Team |  | Measure expired due to DEER2020 update |  | Updated to indicate claim/filing status
171 | R-OutCmn-LEDFixt-Ext(8w)-dWP15-dWC11 | Residential Outdoor Common Area Lighting: LED Fixture replaces pre-existing standard lighting Wattage. Measure includes Code case. | DEER2017 | Staff Disposition | 2020-11-24 16:30 | Res-Oltg-Cmn-dWatt-CFL | NonDEER | Scaled | BaseRatio | 0 | 0 | None |  | 0 |  | 1 | Res | Any | Lighting | OutCommon | Ltg_Fixture | LED_fixt |  | OLtg-Res-LED-50000hr-Cmn | LED A19 Basecase, Total Watts = 2.96 x Msr Watts | LED Fixture Basecase, Total Watts = 2.42 x Msr Watts | LED fixture: Any type of housing Fixture Type, Exterior Rated; Total Watts = 8 | LEDratio0296 | LEDratio0242 | LEDFixt-Ext(8w) | Available | From LED WRR Disposition July 2016 | 0 | 0 | DEER2020 Update: LED-WRR-WorkpaperDisposition_22Jul2016-Final.docx | ErRobNc |  | LtgFixture-Default |  | None | 2017-01-01 | 2018-12-31 | InEA_modVal | LT-53295 |  |  |  | Standard | Measures expire 12/31/2018. HOU revised based on DEER revision for NRes outdoor lighting with motion sensors | 1 | 1 | 0 | Deemed Ex Ante Team |  | Measures expire 12/31/2018. HOU revised based on DEER revision for NRes outdoor lighting with motion sensors |  | Updated to indicate claim/filing status
172 | NB-HVAC-DuctSeal-low | Duct Sealing (Total leakage reduced from 28% of AHU flow to 18%) | DEER2014 | D13 v1.0 | 2020-11-24 16:30 | NB-HVAC-DuctSeal-low | DEER | Standard | None | 0 | 0 | None |  | 0 |  | 0 | Com | Any | HVAC | VentAirDist | HV_AirDist | DuctSysC |  | HVAC-DuctSeal | Duct Leakage: 14% supply; 14% return (28% total) | NULL | Duct Sealing (Total leakage reduced from 28% of AHU flow to 18%) |  |  |  | Available |  | 0 | 0 |  | Retro |  | HVAC-DuctSeal | D08-NB-HVAC-DuctSeal-low | DEER1314 | 2013-01-01 | 2019-12-31 | DEER |  |  |  |  | Standard | Measure expired due to DEER2020 update | 1 | 1 | 0 | Deemed Ex Ante Team |  | Measure expired due to DEER2020 update |  | Updated to indicate claim/filing status
172 | R-OutCmn-LEDFixt-Ext(9w)-dWP17-dWC12 | Residential Outdoor Common Area Lighting: LED Fixture replaces pre-existing standard lighting Wattage. Measure includes Code case. | DEER2017 | Staff Disposition | 2020-11-24 16:30 | Res-Oltg-Cmn-dWatt-CFL | NonDEER | Scaled | BaseRatio | 0 | 0 | None |  | 0 |  | 1 | Res | Any | Lighting | OutCommon | Ltg_Fixture | LED_fixt |  | OLtg-Res-LED-50000hr-Cmn | LED A19 Basecase, Total Watts = 2.96 x Msr Watts | LED Fixture Basecase, Total Watts = 2.42 x Msr Watts | LED fixture: Any type of housing Fixture Type, Exterior Rated; Total Watts = 9 | LEDratio0296 | LEDratio0242 | LEDFixt-Ext(9w) | Available | From LED WRR Disposition July 2016 | 0 | 0 | DEER2020 Update: LED-WRR-WorkpaperDisposition_22Jul2016-Final.docx | ErRobNc |  | LtgFixture-Default |  | None | 2017-01-01 | 2018-12-31 | InEA_modVal | LT-64511 |  |  |  | Standard | Measures expire 12/31/2018. HOU revised based on DEER revision for NRes outdoor lighting with motion sensors | 1 | 1 | 0 | Deemed Ex Ante Team |  | Measures expire 12/31/2018. HOU revised based on DEER revision for NRes outdoor lighting with motion sensors |  | Updated to indicate claim/filing status
173 | R-OutCmn-LEDFixt-Ext-1(26w)-dWP50-dWC36 | Residential Outdoor Common Area Lighting: LED Fixture replaces pre-existing standard lighting Wattage. Measure includes Code case. | DEER2017 | Staff Disposition | 2020-11-24 16:30 | Res-Oltg-Cmn-dWatt-CFL | NonDEER | Scaled | BaseRatio | 0 | 0 | None |  | 0 |  | 1 | Res | Any | Lighting | OutCommon | Ltg_Fixture | LED_fixt |  | OLtg-Res-LED-50000hr-Cmn | LED A19 Basecase, Total Watts = 2.96 x Msr Watts | LED Fixture Basecase, Total Watts = 2.42 x Msr Watts | LED fixture: Any type of housing Fixture Type, 2060 min lm, Exterior Rated; Total Watts = 26 | LEDratio0296 | LEDratio0242 | LEDFixt-Ext-1(26w) | Available | From LED WRR Disposition July 2016 | 0 | 0 | DEER2020 Update: LED-WRR-WorkpaperDisposition_22Jul2016-Final.docx | ErRobNc |  | LtgFixture-Default |  | None | 2017-01-01 | 2018-12-31 | InEA_modVal | LT-96871 |  |  |  | Standard | Measures expire 12/31/2018. HOU revised based on DEER revision for NRes outdoor lighting with motion sensors | 1 | 1 | 0 | Deemed Ex Ante Team |  | Measures expire 12/31/2018. HOU revised based on DEER revision for NRes outdoor lighting with motion sensors |  | Updated to indicate claim/filing status
174 | R-OutCmn-LED-MR16-Ext(6w)-dWP19 | Residential Outdoor Common Area Lighting: LED Lamp replaces pre-existing standard lighting Wattage. Measure includes Code case. | DEER2017 | Staff Disposition | 2020-11-24 16:30 | Res-Oltg-Cmn-dWatt-CFL | NonDEER | Scaled | BaseRatio | 0 | 0 | None |  | 0 |  | 1 | Res | Any | Lighting | OutCommon | Ltg_Lamp | LED_lamp |  | OLtg-Res-LED-50000hr-Cmn | LED MR16 Basecase, Total Watts = 4.24 x Msr Watts | LED MR16 Basecase, Total Watts = 4.24 x Msr Watts | LED Lamp: Exterior MR16, 6 Watts, non-dimmable | LEDratio0424 | LEDratio0424 | LED-MR16-Ext(6w) | Available | From LED WRR Disposition July 2016 | 0 | 0 | LED-WRR-WorkpaperDisposition_22Jul2016-Final.docx | RobNc |  | OLtg-Res-LED-50000hr-Cmn |  | None | 2017-01-01 | 2018-06-30 | InEA_modVal | LT-89305 |  |  |  | Standard | Remove expiry date per Commission Staff direction 2018ScrewInLampSavignsMethods-11Dec2017.pdf | 1 | 1 | 0 | Deemed Ex Ante Team |  | Remove expiry date per Commission Staff direction 2018ScrewInLampSavignsMethods-11Dec2017.pdf |  | Updated to indicate claim/filing status
175 | R-OutCmn-LED-PAR30-Ext(12w)-dWP29 | Residential Outdoor Common Area Lighting: LED Lamp replaces pre-existing standard lighting Wattage. Measure includes Code case. | DEER2017 | Staff Disposition | 2020-11-24 16:30 | Res-Oltg-Cmn-dWatt-CFL | NonDEER | Scaled | BaseRatio | 0 | 0 | None |  | 0 |  | 1 | Res | Any | Lighting | OutCommon | Ltg_Lamp | LED_lamp |  | OLtg-Res-LED-50000hr-Cmn | LED PAR30 Basecase, Total Watts = 3.42 x Msr Watts | LED PAR30 Basecase, Total Watts = 3.42 x Msr Watts | LED Lamp: Exterior PAR30, 12 Watts, non-dimmable | LEDratio0342 | LEDratio0342 | LED-PAR30-Ext(12w) | Available | From LED WRR Disposition July 2016 | 0 | 0 | LED-WRR-WorkpaperDisposition_22Jul2016-Final.docx | RobNc |  | OLtg-Res-LED-50000hr-Cmn |  | None | 2017-01-01 | 2017-06-30 | InEA_modVal | LT-98182 |  |  |  | Standard |  | 1 | 1 | 0 | Deemed Ex Ante Team |  |  |  | Updated to indicate claim/filing status
176 | R-OutCmn-LED-PAR30-Ext(16w)-dWP38 | Residential Outdoor Common Area Lighting: LED Lamp replaces pre-existing standard lighting Wattage. Measure includes Code case. | DEER2017 | Staff Disposition | 2020-11-24 16:30 | Res-Oltg-Cmn-dWatt-CFL | NonDEER | Scaled | BaseRatio | 0 | 0 | None |  | 0 |  | 1 | Res | Any | Lighting | OutCommon | Ltg_Lamp | LED_lamp |  | OLtg-Res-LED-50000hr-Cmn | LED PAR30 Basecase, Total Watts = 3.42 x Msr Watts | LED PAR30 Basecase, Total Watts = 3.42 x Msr Watts | LED Lamp: Exterior PAR30, 16 Watts, non-dimmable | LEDratio0342 | LEDratio0342 | LED-PAR30-Ext(16w) | Available | From LED WRR Disposition July 2016 | 0 | 0 | LED-WRR-WorkpaperDisposition_22Jul2016-Final.docx | RobNc |  | OLtg-Res-LED-50000hr-Cmn |  | None | 2017-01-01 | 2017-06-30 | InEA_modVal | LT-50213 |  |  |  | Standard |  | 1 | 1 | 0 | Deemed Ex Ante Team |  |  |  | Updated to indicate claim/filing status
177 | R-OutCmn-LED-PAR30-Ext(8w)-dWP19 | Residential Outdoor Common Area Lighting: LED Lamp replaces pre-existing standard lighting Wattage. Measure includes Code case. | DEER2017 | Staff Disposition | 2020-11-24 16:30 | Res-Oltg-Cmn-dWatt-CFL | NonDEER | Scaled | BaseRatio | 0 | 0 | None |  | 0 |  | 1 | Res | Any | Lighting | OutCommon | Ltg_Lamp | LED_lamp |  | OLtg-Res-LED-50000hr-Cmn | LED PAR30 Basecase, Total Watts = 3.42 x Msr Watts | LED PAR30 Basecase, Total Watts = 3.42 x Msr Watts | LED Lamp: Exterior PAR30, 8 Watts, non-dimmable | LEDratio0342 | LEDratio0342 | LED-PAR30-Ext(8w) | Available | From LED WRR Disposition July 2016 | 0 | 0 | LED-WRR-WorkpaperDisposition_22Jul2016-Final.docx | RobNc |  | OLtg-Res-LED-50000hr-Cmn |  | None | 2017-01-01 | 2017-06-30 | InEA_modVal | LT-98182 |  |  |  | Standard |  | 1 | 1 | 0 | Deemed Ex Ante Team |  |  |  | Updated to indicate claim/filing status
178 | R-OutCmn-LED-PAR38-Ext(11w)-dWP30 | Residential Outdoor Common Area Lighting: LED Lamp replaces pre-existing standard lighting Wattage. Measure includes Code case. | DEER2017 | Staff Disposition | 2020-11-24 16:30 | Res-Oltg-Cmn-dWatt-CFL | NonDEER | Scaled | BaseRatio | 0 | 0 | None |  | 0 |  | 1 | Res | Any | Lighting | OutCommon | Ltg_Lamp | LED_lamp |  | OLtg-Res-LED-50000hr-Cmn | LED PAR38 Basecase, Total Watts = 3.81 x Msr Watts | LED PAR38 Basecase, Total Watts = 3.81 x Msr Watts | LED Lamp: Exterior PAR38, 11 Watts, non-dimmable | LEDratio0381 | LEDratio0381 | LED-PAR38-Ext(11w) | Available | From LED WRR Disposition July 2016 | 0 | 0 | LED-WRR-WorkpaperDisposition_22Jul2016-Final.docx | RobNc |  | OLtg-Res-LED-50000hr-Cmn |  | None | 2017-01-01 | 2017-06-30 | InEA_modVal | LT-49807 |  |  |  | Standard |  | 1 | 1 | 0 | Deemed Ex Ante Team |  |  |  | Updated to indicate claim/filing status
179 | R-OutCmn-LED-PAR38-Ext(16w)-dWP44 | Residential Outdoor Common Area Lighting: LED Lamp replaces pre-existing standard lighting Wattage. Measure includes Code case. | DEER2017 | Staff Disposition | 2020-11-24 16:30 | Res-Oltg-Cmn-dWatt-CFL | NonDEER | Scaled | BaseRatio | 0 | 0 | None |  | 0 |  | 1 | Res | Any | Lighting | OutCommon | Ltg_Lamp | LED_lamp |  | OLtg-Res-LED-50000hr-Cmn | LED PAR38 Basecase, Total Watts = 3.81 x Msr Watts | LED PAR38 Basecase, Total Watts = 3.81 x Msr Watts | LED Lamp: Exterior PAR38, 16 Watts, non-dimmable | LEDratio0381 | LEDratio0381 | LED-PAR38-Ext(16w) | Available | From LED WRR Disposition July 2016 | 0 | 0 | LED-WRR-WorkpaperDisposition_22Jul2016-Final.docx | RobNc |  | OLtg-Res-LED-50000hr-Cmn |  | None | 2017-01-01 | 2017-06-30 | InEA_modVal | LT-49807 |  |  |  | Standard |  | 1 | 1 | 0 | Deemed Ex Ante Team |  |  |  | Updated to indicate claim/filing status
180 | R-OutCmn-LED-PAR38-Ext(18w)-dWP50 | Residential Outdoor Common Area Lighting: LED Lamp replaces pre-existing standard lighting Wattage. Measure includes Code case. | DEER2017 | Staff Disposition | 2020-11-24 16:30 | Res-Oltg-Cmn-dWatt-CFL | NonDEER | Scaled | BaseRatio | 0 | 0 | None |  | 0 |  | 1 | Res | Any | Lighting | OutCommon | Ltg_Lamp | LED_lamp |  | OLtg-Res-LED-50000hr-Cmn | LED PAR38 Basecase, Total Watts = 3.81 x Msr Watts | LED PAR38 Basecase, Total Watts = 3.81 x Msr Watts | LED Lamp: Exterior PAR38, 18 Watts, non-dimmable | LEDratio0381 | LEDratio0381 | LED-PAR38-Ext(18w) | Available | From LED WRR Disposition July 2016 | 0 | 0 | LED-WRR-WorkpaperDisposition_22Jul2016-Final.docx | RobNc |  | OLtg-Res-LED-50000hr-Cmn |  | None | 2017-01-01 | 2017-06-30 | InEA_modVal | LT-89912 |  |  |  | Standard |  | 1 | 1 | 0 | Deemed Ex Ante Team |  |  |  | Updated to indicate claim/filing status
181 | R-OutCmn-LED-PAR38-Ext(19w)-dWP53 | Residential Outdoor Common Area Lighting: LED Lamp replaces pre-existing standard lighting Wattage. Measure includes Code case. | DEER2017 | Staff Disposition | 2020-11-24 16:30 | Res-Oltg-Cmn-dWatt-CFL | NonDEER | Scaled | BaseRatio | 0 | 0 | None |  | 0 |  | 1 | Res | Any | Lighting | OutCommon | Ltg_Lamp | LED_lamp |  | OLtg-Res-LED-50000hr-Cmn | LED PAR38 Basecase, Total Watts = 3.81 x Msr Watts | LED PAR38 Basecase, Total Watts = 3.81 x Msr Watts | LED Lamp: Exterior PAR38, 19 Watts, non-dimmable | LEDratio0381 | LEDratio0381 | LED-PAR38-Ext(19w) | Available | From LED WRR Disposition July 2016 | 0 | 0 | LED-WRR-WorkpaperDisposition_22Jul2016-Final.docx | RobNc |  | OLtg-Res-LED-50000hr-Cmn |  | None | 2017-01-01 | 2017-06-30 | InEA_modVal | LT-89912 |  |  |  | Standard |  | 1 | 1 | 0 | Deemed Ex Ante Team |  |  |  | Updated to indicate claim/filing status
182 | R-Out-LED-A19-Ext(11w)-dWP21 | Residential Outdoor General Lighting: LED Lamp replaces pre-existing standard lighting Wattage. Measure includes Code case. | DEER2017 | Staff Disposition | 2020-11-24 16:30 | Res-Oltg-dWatt-CFL | NonDEER | Scaled | BaseRatio | 0 | 0 | None |  | 0 |  | 1 | Res | Any | Lighting | OutGen | Ltg_Lamp | LED_lamp |  | OLtg-Res-LED-20000hr | LED A19 Basecase, Total Watts = 2.96 x Msr Watts | LED A19 Basecase, Total Watts = 2.96 x Msr Watts | LED Lamp: Exterior A19, 11 Watts, non-dimmable | LEDratio0296 | LEDratio0296 | LED-A19-Ext(11w) | Available | From LED WRR Disposition July 2016 | 0 | 0 | LED-WRR-WorkpaperDisposition_22Jul2016-Final.docx | RobNc |  | OLtg-Res-LED-20000hr |  | None | 2017-01-01 | 2017-06-30 | InEA_modVal | LT-59328 |  |  |  | Standard |  | 1 | 1 | 0 | Deemed Ex Ante Team |  |  |  | Updated to indicate claim/filing status
183 | R-Out-LED-A19-Ext(12w)-dWP23 | Residential Outdoor General Lighting: LED Lamp replaces pre-existing standard lighting Wattage. Measure includes Code case. | DEER2017 | Staff Disposition | 2020-11-24 16:30 | Res-Oltg-dWatt-CFL | NonDEER | Scaled | BaseRatio | 0 | 0 | None |  | 0 |  | 1 | Res | Any | Lighting | OutGen | Ltg_Lamp | LED_lamp |  | OLtg-Res-LED-20000hr | LED A19 Basecase, Total Watts = 2.96 x Msr Watts | LED A19 Basecase, Total Watts = 2.96 x Msr Watts | LED Lamp: Exterior A19, 12 Watts, non-dimmable | LEDratio0296 | LEDratio0296 | LED-A19-Ext(12w) | Available | From LED WRR Disposition July 2016 | 0 | 0 | LED-WRR-WorkpaperDisposition_22Jul2016-Final.docx | RobNc |  | OLtg-Res-LED-20000hr |  | None | 2017-01-01 | 2017-06-30 | InEA_modVal | LT-59328 |  |  |  | Standard |  | 1 | 1 | 0 | Deemed Ex Ante Team |  |  |  | Updated to indicate claim/filing status
184 | R-Out-LED-A19-Ext(8w)-dWP15 | Residential Outdoor General Lighting: LED Lamp replaces pre-existing standard lighting Wattage. Measure includes Code case. | DEER2017 | Staff Disposition | 2020-11-24 16:30 | Res-Oltg-dWatt-CFL | NonDEER | Scaled | BaseRatio | 0 | 0 | None |  | 0 |  | 1 | Res | Any | Lighting | OutGen | Ltg_Lamp | LED_lamp |  | OLtg-Res-LED-20000hr | LED A19 Basecase, Total Watts = 2.96 x Msr Watts | LED A19 Basecase, Total Watts = 2.96 x Msr Watts | LED Lamp: Exterior A19, 8 Watts, non-dimmable | LEDratio0296 | LEDratio0296 | LED-A19-Ext(8w) | Available | From LED WRR Disposition July 2016 | 0 | 0 | LED-WRR-WorkpaperDisposition_22Jul2016-Final.docx | RobNc |  | OLtg-Res-LED-20000hr |  | None | 2017-01-01 | 2017-06-30 | InEA_modVal | LT-64932 |  |  |  | Standard |  | 1 | 1 | 0 | Deemed Ex Ante Team |  |  |  | Updated to indicate claim/filing status
185 | R-Out-LEDFixt-Ext(10w)-dWP19-dWC14 | Residential Outdoor General Lighting: LED Fixture replaces pre-existing standard lighting Wattage. Measure includes Code case. | DEER2017 | Staff Disposition | 2020-11-24 16:30 | Res-Oltg-dWatt-CFL | NonDEER | Scaled | BaseRatio | 0 | 0 | None |  | 0 |  | 1 | Res | Any | Lighting | OutGen | Ltg_Fixture | LED_fixt |  | OLtg-Res-LED-50000hr | LED A19 Basecase, Total Watts = 2.96 x Msr Watts | LED Fixture Basecase, Total Watts = 2.42 x Msr Watts | LED fixture: Any type of housing Fixture Type, Exterior Rated; Total Watts = 10 | LEDratio0296 | LEDratio0242 | LEDFixt-Ext(10w) | Available | From LED WRR Disposition July 2016 | 0 | 0 | LED-WRR-WorkpaperDisposition_22Jul2016-Final.docx | ErRobNc |  | LtgFixture-Default |  | None | 2017-01-01 | 2019-12-31 | InEA_modVal | LT-68565 |  |  |  | Standard | Expires 12/31/2019 due to DEER2020 revised impacts and peak demand definition | 1 | 1 | 0 | Deemed Ex Ante Team |  | Expires 12/31/2019 due to DEER2020 revised impacts and peak demand definition |  | Updated to indicate claim/filing status
186 | R-Out-LEDFixt-Ext(11w)-dWP21-dWC15 | Residential Outdoor General Lighting: LED Fixture replaces pre-existing standard lighting Wattage. Measure includes Code case. | DEER2017 | Staff Disposition | 2020-11-24 16:30 | Res-Oltg-dWatt-CFL | NonDEER | Scaled | BaseRatio | 0 | 0 | None |  | 0 |  | 1 | Res | Any | Lighting | OutGen | Ltg_Fixture | LED_fixt |  | OLtg-Res-LED-50000hr | LED A19 Basecase, Total Watts = 2.96 x Msr Watts | LED Fixture Basecase, Total Watts = 2.42 x Msr Watts | LED fixture: Any type of housing Fixture Type, Exterior Rated; Total Watts = 11 | LEDratio0296 | LEDratio0242 | LEDFixt-Ext(11w) | Available | From LED WRR Disposition July 2016 | 0 | 0 | LED-WRR-WorkpaperDisposition_22Jul2016-Final.docx | ErRobNc |  | LtgFixture-Default |  | None | 2017-01-01 | 2019-12-31 | InEA_modVal | LT-50957 |  |  |  | Standard | Expires 12/31/2019 due to DEER2020 revised impacts and peak demand definition | 1 | 1 | 0 | Deemed Ex Ante Team |  | Expires 12/31/2019 due to DEER2020 revised impacts and peak demand definition |  | Updated to indicate claim/filing status
187 | R-Out-LEDFixt-Ext(12w)-dWP23-dWC17 | Residential Outdoor General Lighting: LED Fixture replaces pre-existing standard lighting Wattage. Measure includes Code case. | DEER2017 | Staff Disposition | 2020-11-24 16:30 | Res-Oltg-dWatt-CFL | NonDEER | Scaled | BaseRatio | 0 | 0 | None |  | 0 |  | 1 | Res | Any | Lighting | OutGen | Ltg_Fixture | LED_fixt |  | OLtg-Res-LED-50000hr | LED A19 Basecase, Total Watts = 2.96 x Msr Watts | LED Fixture Basecase, Total Watts = 2.42 x Msr Watts | LED fixture: Any type of housing Fixture Type, Exterior Rated; Total Watts = 12 | LEDratio0296 | LEDratio0242 | LEDFixt-Ext(12w) | Available | From LED WRR Disposition July 2016 | 0 | 0 | LED-WRR-WorkpaperDisposition_22Jul2016-Final.docx | ErRobNc |  | LtgFixture-Default |  | None | 2017-01-01 | 2019-12-31 | InEA_modVal | LT-86319 |  |  |  | Standard | Expires 12/31/2019 due to DEER2020 revised impacts and peak demand definition | 1 | 1 | 0 | Deemed Ex Ante Team |  | Expires 12/31/2019 due to DEER2020 revised impacts and peak demand definition |  | Updated to indicate claim/filing status
188 | R-Out-LEDFixt-Ext(13w)-dWP25-dWC18 | Residential Outdoor General Lighting: LED Fixture replaces pre-existing standard lighting Wattage. Measure includes Code case. | DEER2017 | Staff Disposition | 2020-11-24 16:30 | Res-Oltg-dWatt-CFL | NonDEER | Scaled | BaseRatio | 0 | 0 | None |  | 0 |  | 1 | Res | Any | Lighting | OutGen | Ltg_Fixture | LED_fixt |  | OLtg-Res-LED-50000hr | LED A19 Basecase, Total Watts = 2.96 x Msr Watts | LED Fixture Basecase, Total Watts = 2.42 x Msr Watts | LED fixture: Any type of housing Fixture Type, 780 min lm, Exterior Rated; Total Watts = 13 | LEDratio0296 | LEDratio0242 | LEDFixt-Ext(13w) | Available | From LED WRR Disposition July 2016 | 0 | 0 | LED-WRR-WorkpaperDisposition_22Jul2016-Final.docx | ErRobNc |  | LtgFixture-Default |  | None | 2017-01-01 | 2019-12-31 | InEA_modVal | LT-64625 |  |  |  | Standard | Expires 12/31/2019 due to DEER2020 revised impacts and peak demand definition | 1 | 1 | 0 | Deemed Ex Ante Team |  | Expires 12/31/2019 due to DEER2020 revised impacts and peak demand definition |  | Updated to indicate claim/filing status
189 | R-Out-LEDFixt-Ext(14w)-dWP27-dWC19 | Residential Outdoor General Lighting: LED Fixture replaces pre-existing standard lighting Wattage. Measure includes Code case. | DEER2017 | Staff Disposition | 2020-11-24 16:30 | Res-Oltg-dWatt-CFL | NonDEER | Scaled | BaseRatio | 0 | 0 | None |  | 0 |  | 1 | Res | Any | Lighting | OutGen | Ltg_Fixture | LED_fixt |  | OLtg-Res-LED-50000hr | LED A19 Basecase, Total Watts = 2.96 x Msr Watts | LED Fixture Basecase, Total Watts = 2.42 x Msr Watts | LED fixture: Any type of housing Fixture Type, 860 min lm, Exterior Rated; Total Watts = 14 | LEDratio0296 | LEDratio0242 | LEDFixt-Ext(14w) | Available | From LED WRR Disposition July 2016 | 0 | 0 | LED-WRR-WorkpaperDisposition_22Jul2016-Final.docx | ErRobNc |  | LtgFixture-Default |  | None | 2017-01-01 | 2019-12-31 | InEA_modVal | LT-64640 |  |  |  | Standard | Expires 12/31/2019 due to DEER2020 revised impacts and peak demand definition | 1 | 1 | 0 | Deemed Ex Ante Team |  | Expires 12/31/2019 due to DEER2020 revised impacts and peak demand definition |  | Updated to indicate claim/filing status
190 | R-Out-LEDFixt-Ext(15w)-dWP29-dWC21 | Residential Outdoor General Lighting: LED Fixture replaces pre-existing standard lighting Wattage. Measure includes Code case. | DEER2017 | Staff Disposition | 2020-11-24 16:30 | Res-Oltg-dWatt-CFL | NonDEER | Scaled | BaseRatio | 0 | 0 | None |  | 0 |  | 1 | Res | Any | Lighting | OutGen | Ltg_Fixture | LED_fixt |  | OLtg-Res-LED-50000hr | LED A19 Basecase, Total Watts = 2.96 x Msr Watts | LED Fixture Basecase, Total Watts = 2.42 x Msr Watts | LED fixture: Any type of housing Fixture Type, Exterior Rated; Total Watts = 15 | LEDratio0296 | LEDratio0242 | LEDFixt-Ext(15w) | Available | From LED WRR Disposition July 2016 | 0 | 0 | LED-WRR-WorkpaperDisposition_22Jul2016-Final.docx | ErRobNc |  | LtgFixture-Default |  | None | 2017-01-01 | 2019-12-31 | InEA_modVal | LT-93998 |  |  |  | Standard | Expires 12/31/2019 due to DEER2020 revised impacts and peak demand definition | 1 | 1 | 0 | Deemed Ex Ante Team |  | Expires 12/31/2019 due to DEER2020 revised impacts and peak demand definition |  | Updated to indicate claim/filing status
191 | R-Out-LEDFixt-Ext(16w)-dWP31-dWC22 | Residential Outdoor General Lighting: LED Fixture replaces pre-existing standard lighting Wattage. Measure includes Code case. | DEER2017 | Staff Disposition | 2020-11-24 16:30 | Res-Oltg-dWatt-CFL | NonDEER | Scaled | BaseRatio | 0 | 0 | None |  | 0 |  | 1 | Res | Any | Lighting | OutGen | Ltg_Fixture | LED_fixt |  | OLtg-Res-LED-50000hr | LED A19 Basecase, Total Watts = 2.96 x Msr Watts | LED Fixture Basecase, Total Watts = 2.42 x Msr Watts | LED fixture: Any type of housing Fixture Type, Exterior Rated; Total Watts = 16 | LEDratio0296 | LEDratio0242 | LEDFixt-Ext(16w) | Available | From LED WRR Disposition July 2016 | 0 | 0 | LED-WRR-WorkpaperDisposition_22Jul2016-Final.docx | ErRobNc |  | LtgFixture-Default |  | None | 2017-01-01 | 2019-12-31 | InEA_modVal | LT-58620 |  |  |  | Standard | Expires 12/31/2019 due to DEER2020 revised impacts and peak demand definition | 1 | 1 | 0 | Deemed Ex Ante Team |  | Expires 12/31/2019 due to DEER2020 revised impacts and peak demand definition |  | Updated to indicate claim/filing status
192 | R-Out-LEDFixt-Ext(17w)-dWP33-dWC24 | Residential Outdoor General Lighting: LED Fixture replaces pre-existing standard lighting Wattage. Measure includes Code case. | DEER2017 | Staff Disposition | 2020-11-24 16:30 | Res-Oltg-dWatt-CFL | NonDEER | Scaled | BaseRatio | 0 | 0 | None |  | 0 |  | 1 | Res | Any | Lighting | OutGen | Ltg_Fixture | LED_fixt |  | OLtg-Res-LED-50000hr | LED A19 Basecase, Total Watts = 2.96 x Msr Watts | LED Fixture Basecase, Total Watts = 2.42 x Msr Watts | LED fixture: Any type of housing Fixture Type, Exterior Rated; Total Watts = 17 | LEDratio0296 | LEDratio0242 | LEDFixt-Ext(17w) | Available | From LED WRR Disposition July 2016 | 0 | 0 | LED-WRR-WorkpaperDisposition_22Jul2016-Final.docx | ErRobNc |  | LtgFixture-Default |  | None | 2017-01-01 | 2019-12-31 | InEA_modVal | LT-57884 |  |  |  | Standard | Expires 12/31/2019 due to DEER2020 revised impacts and peak demand definition | 1 | 1 | 0 | Deemed Ex Ante Team |  | Expires 12/31/2019 due to DEER2020 revised impacts and peak demand definition |  | Updated to indicate claim/filing status
193 | R-Out-LEDFixt-Ext(18w)-dWP35-dWC25 | Residential Outdoor General Lighting: LED Fixture replaces pre-existing standard lighting Wattage. Measure includes Code case. | DEER2017 | Staff Disposition | 2020-11-24 16:30 | Res-Oltg-dWatt-CFL | NonDEER | Scaled | BaseRatio | 0 | 0 | None |  | 0 |  | 1 | Res | Any | Lighting | OutGen | Ltg_Fixture | LED_fixt |  | OLtg-Res-LED-50000hr | LED A19 Basecase, Total Watts = 2.96 x Msr Watts | LED Fixture Basecase, Total Watts = 2.42 x Msr Watts | LED fixture: Any type of housing Fixture Type, Exterior Rated; Total Watts = 18 | LEDratio0296 | LEDratio0242 | LEDFixt-Ext(18w) | Available | From LED WRR Disposition July 2016 | 0 | 0 | LED-WRR-WorkpaperDisposition_22Jul2016-Final.docx | ErRobNc |  | LtgFixture-Default |  | None | 2017-01-01 | 2019-12-31 | InEA_modVal | LT-73372 |  |  |  | Standard | Expires 12/31/2019 due to DEER2020 revised impacts and peak demand definition | 1 | 1 | 0 | Deemed Ex Ante Team |  | Expires 12/31/2019 due to DEER2020 revised impacts and peak demand definition |  | Updated to indicate claim/filing status
194 | R-Out-LEDFixt-Ext(19w)-dWP37-dWC26 | Residential Outdoor General Lighting: LED Fixture replaces pre-existing standard lighting Wattage. Measure includes Code case. | DEER2017 | Staff Disposition | 2020-11-24 16:30 | Res-Oltg-dWatt-CFL | NonDEER | Scaled | BaseRatio | 0 | 0 | None |  | 0 |  | 1 | Res | Any | Lighting | OutGen | Ltg_Fixture | LED_fixt |  | OLtg-Res-LED-50000hr | LED A19 Basecase, Total Watts = 2.96 x Msr Watts | LED Fixture Basecase, Total Watts = 2.42 x Msr Watts | LED fixture: Any type of housing Fixture Type, Exterior Rated; Total Watts = 19 | LEDratio0296 | LEDratio0242 | LEDFixt-Ext(19w) | Available | From LED WRR Disposition July 2016 | 0 | 0 | LED-WRR-WorkpaperDisposition_22Jul2016-Final.docx | ErRobNc |  | LtgFixture-Default |  | None | 2017-01-01 | 2019-12-31 | InEA_modVal | LT-51807 |  |  |  | Standard | Expires 12/31/2019 due to DEER2020 revised impacts and peak demand definition | 1 | 1 | 0 | Deemed Ex Ante Team |  | Expires 12/31/2019 due to DEER2020 revised impacts and peak demand definition |  | Updated to indicate claim/filing status
195 | R-Out-LEDFixt-Ext(20w)-dWP39-dWC28 | Residential Outdoor General Lighting: LED Fixture replaces pre-existing standard lighting Wattage. Measure includes Code case. | DEER2017 | Staff Disposition | 2020-11-24 16:30 | Res-Oltg-dWatt-CFL | NonDEER | Scaled | BaseRatio | 0 | 0 | None |  | 0 |  | 1 | Res | Any | Lighting | OutGen | Ltg_Fixture | LED_fixt |  | OLtg-Res-LED-50000hr | LED A19 Basecase, Total Watts = 2.96 x Msr Watts | LED Fixture Basecase, Total Watts = 2.42 x Msr Watts | LED fixture: Any type of housing Fixture Type, Exterior Rated; Total Watts = 20 | LEDratio0296 | LEDratio0242 | LEDFixt-Ext(20w) | Available | From LED WRR Disposition July 2016 | 0 | 0 | LED-WRR-WorkpaperDisposition_22Jul2016-Final.docx | ErRobNc |  | LtgFixture-Default |  | None | 2017-01-01 | 2019-12-31 | InEA_modVal | LT-54882 |  |  |  | Standard | Expires 12/31/2019 due to DEER2020 revised impacts and peak demand definition | 1 | 1 | 0 | Deemed Ex Ante Team |  | Expires 12/31/2019 due to DEER2020 revised impacts and peak demand definition |  | Updated to indicate claim/filing status
196 | R-Out-LEDFixt-Ext(21w)-dWP41-dWC29 | Residential Outdoor General Lighting: LED Fixture replaces pre-existing standard lighting Wattage. Measure includes Code case. | DEER2017 | Staff Disposition | 2020-11-24 16:30 | Res-Oltg-dWatt-CFL | NonDEER | Scaled | BaseRatio | 0 | 0 | None |  | 0 |  | 1 | Res | Any | Lighting | OutGen | Ltg_Fixture | LED_fixt |  | OLtg-Res-LED-50000hr | LED A19 Basecase, Total Watts = 2.96 x Msr Watts | LED Fixture Basecase, Total Watts = 2.42 x Msr Watts | LED fixture: Any type of housing Fixture Type, 1360 min lm, Exterior Rated; Total Watts = 21 | LEDratio0296 | LEDratio0242 | LEDFixt-Ext(21w) | Available | From LED WRR Disposition July 2016 | 0 | 0 | LED-WRR-WorkpaperDisposition_22Jul2016-Final.docx | ErRobNc |  | LtgFixture-Default |  | None | 2017-01-01 | 2019-12-31 | InEA_modVal | LT-69099 |  |  |  | Standard | Expires 12/31/2019 due to DEER2020 revised impacts and peak demand definition | 1 | 1 | 0 | Deemed Ex Ante Team |  | Expires 12/31/2019 due to DEER2020 revised impacts and peak demand definition |  | Updated to indicate claim/filing status
197 | R-Out-LEDFixt-Ext(22w)-dWP43-dWC31 | Residential Outdoor General Lighting: LED Fixture replaces pre-existing standard lighting Wattage. Measure includes Code case. | DEER2017 | Staff Disposition | 2020-11-24 16:30 | Res-Oltg-dWatt-CFL | NonDEER | Scaled | BaseRatio | 0 | 0 | None |  | 0 |  | 1 | Res | Any | Lighting | OutGen | Ltg_Fixture | LED_fixt |  | OLtg-Res-LED-50000hr | LED A19 Basecase, Total Watts = 2.96 x Msr Watts | LED Fixture Basecase, Total Watts = 2.42 x Msr Watts | LED fixture: Any type of housing Fixture Type, Exterior Rated; Total Watts = 22 | LEDratio0296 | LEDratio0242 | LEDFixt-Ext(22w) | Available | From LED WRR Disposition July 2016 | 0 | 0 | LED-WRR-WorkpaperDisposition_22Jul2016-Final.docx | ErRobNc |  | LtgFixture-Default |  | None | 2017-01-01 | 2019-12-31 | InEA_modVal | LT-60223 |  |  |  | Standard | Expires 12/31/2019 due to DEER2020 revised impacts and peak demand definition | 1 | 1 | 0 | Deemed Ex Ante Team |  | Expires 12/31/2019 due to DEER2020 revised impacts and peak demand definition |  | Updated to indicate claim/filing status
198 | R-Out-LEDFixt-Ext(23w)-dWP45-dWC32 | Residential Outdoor General Lighting: LED Fixture replaces pre-existing standard lighting Wattage. Measure includes Code case. | DEER2017 | Staff Disposition | 2020-11-24 16:30 | Res-Oltg-dWatt-CFL | NonDEER | Scaled | BaseRatio | 0 | 0 | None |  | 0 |  | 1 | Res | Any | Lighting | OutGen | Ltg_Fixture | LED_fixt |  | OLtg-Res-LED-50000hr | LED A19 Basecase, Total Watts = 2.96 x Msr Watts | LED Fixture Basecase, Total Watts = 2.42 x Msr Watts | LED fixture: Any type of housing Fixture Type, Exterior Rated; Total Watts = 23 | LEDratio0296 | LEDratio0242 | LEDFixt-Ext(23w) | Available | From LED WRR Disposition July 2016 | 0 | 0 | LED-WRR-WorkpaperDisposition_22Jul2016-Final.docx | ErRobNc |  | LtgFixture-Default |  | None | 2017-01-01 | 2019-12-31 | InEA_modVal | LT-53077 |  |  |  | Standard | Expires 12/31/2019 due to DEER2020 revised impacts and peak demand definition | 1 | 1 | 0 | Deemed Ex Ante Team |  | Expires 12/31/2019 due to DEER2020 revised impacts and peak demand definition |  | Updated to indicate claim/filing status
199 | R-Out-LEDFixt-Ext(24w)-dWP47-dWC34 | Residential Outdoor General Lighting: LED Fixture replaces pre-existing standard lighting Wattage. Measure includes Code case. | DEER2017 | Staff Disposition | 2020-11-24 16:30 | Res-Oltg-dWatt-CFL | NonDEER | Scaled | BaseRatio | 0 | 0 | None |  | 0 |  | 1 | Res | Any | Lighting | OutGen | Ltg_Fixture | LED_fixt |  | OLtg-Res-LED-50000hr | LED A19 Basecase, Total Watts = 2.96 x Msr Watts | LED Fixture Basecase, Total Watts = 2.42 x Msr Watts | LED fixture: Any type of housing Fixture Type, 1920 min lm, Exterior Rated; Total Watts = 24 | LEDratio0296 | LEDratio0242 | LEDFixt-Ext(24w) | Available | From LED WRR Disposition July 2016 | 0 | 0 | LED-WRR-WorkpaperDisposition_22Jul2016-Final.docx | ErRobNc |  | LtgFixture-Default |  | None | 2017-01-01 | 2019-12-31 | InEA_modVal | LT-50205 |  |  |  | Standard | Expires 12/31/2019 due to DEER2020 revised impacts and peak demand definition | 1 | 1 | 0 | Deemed Ex Ante Team |  | Expires 12/31/2019 due to DEER2020 revised impacts and peak demand definition |  | Updated to indicate claim/filing status
200 | R-Out-LEDFixt-Ext(25w)-dWP49-dWC35 | Residential Outdoor General Lighting: LED Fixture replaces pre-existing standard lighting Wattage. Measure includes Code case. | DEER2017 | Staff Disposition | 2020-11-24 16:30 | Res-Oltg-dWatt-CFL | NonDEER | Scaled | BaseRatio | 0 | 0 | None |  | 0 |  | 1 | Res | Any | Lighting | OutGen | Ltg_Fixture | LED_fixt |  | OLtg-Res-LED-50000hr | LED A19 Basecase, Total Watts = 2.96 x Msr Watts | LED Fixture Basecase, Total Watts = 2.42 x Msr Watts | LED fixture: Any type of housing Fixture Type, 1960 min lm, Exterior Rated; Total Watts = 25 | LEDratio0296 | LEDratio0242 | LEDFixt-Ext(25w) | Available | From LED WRR Disposition July 2016 | 0 | 0 | LED-WRR-WorkpaperDisposition_22Jul2016-Final.docx | ErRobNc |  | LtgFixture-Default |  | None | 2017-01-01 | 2019-12-31 | InEA_modVal | LT-54680 |  |  |  | Standard | Expires 12/31/2019 due to DEER2020 revised impacts and peak demand definition | 1 | 1 | 0 | Deemed Ex Ante Team |  | Expires 12/31/2019 due to DEER2020 revised impacts and peak demand definition |  | Updated to indicate claim/filing status
201 | R-Out-LEDFixt-Ext(27w)-dWP52-dWC38 | Residential Outdoor General Lighting: LED Fixture replaces pre-existing standard lighting Wattage. Measure includes Code case. | DEER2017 | Staff Disposition | 2020-11-24 16:30 | Res-Oltg-dWatt-CFL | NonDEER | Scaled | BaseRatio | 0 | 0 | None |  | 0 |  | 1 | Res | Any | Lighting | OutGen | Ltg_Fixture | LED_fixt |  | OLtg-Res-LED-50000hr | LED A19 Basecase, Total Watts = 2.96 x Msr Watts | LED Fixture Basecase, Total Watts = 2.42 x Msr Watts | LED fixture: Any type of housing Fixture Type, Exterior Rated; Total Watts = 27 | LEDratio0296 | LEDratio0242 | LEDFixt-Ext(27w) | Available | From LED WRR Disposition July 2016 | 0 | 0 | LED-WRR-WorkpaperDisposition_22Jul2016-Final.docx | ErRobNc |  | LtgFixture-Default |  | None | 2017-01-01 | 2019-12-31 | InEA_modVal | LT-69836 |  |  |  | Standard | Expires 12/31/2019 due to DEER2020 revised impacts and peak demand definition | 1 | 1 | 0 | Deemed Ex Ante Team |  | Expires 12/31/2019 due to DEER2020 revised impacts and peak demand definition |  | Updated to indicate claim/filing status
202 | R-Out-LEDFixt-Ext(28w)-dWP54-dWC39 | Residential Outdoor General Lighting: LED Fixture replaces pre-existing standard lighting Wattage. Measure includes Code case. | DEER2017 | Staff Disposition | 2020-11-24 16:30 | Res-Oltg-dWatt-CFL | NonDEER | Scaled | BaseRatio | 0 | 0 | None |  | 0 |  | 1 | Res | Any | Lighting | OutGen | Ltg_Fixture | LED_fixt |  | OLtg-Res-LED-50000hr | LED A19 Basecase, Total Watts = 2.96 x Msr Watts | LED Fixture Basecase, Total Watts = 2.42 x Msr Watts | LED fixture: Any type of housing Fixture Type, 2400 min lm, Exterior Rated; Total Watts = 28 | LEDratio0296 | LEDratio0242 | LEDFixt-Ext(28w) | Available | From LED WRR Disposition July 2016 | 0 | 0 | LED-WRR-WorkpaperDisposition_22Jul2016-Final.docx | ErRobNc |  | LtgFixture-Default |  | None | 2017-01-01 | 2019-12-31 | InEA_modVal | LT-66097 |  |  |  | Standard | Expires 12/31/2019 due to DEER2020 revised impacts and peak demand definition | 1 | 1 | 0 | Deemed Ex Ante Team |  | Expires 12/31/2019 due to DEER2020 revised impacts and peak demand definition |  | Updated to indicate claim/filing status
203 | R-Out-LEDFixt-Ext(29w)-dWP56-dWC41 | Residential Outdoor General Lighting: LED Fixture replaces pre-existing standard lighting Wattage. Measure includes Code case. | DEER2017 | Staff Disposition | 2020-11-24 16:30 | Res-Oltg-dWatt-CFL | NonDEER | Scaled | BaseRatio | 0 | 0 | None |  | 0 |  | 1 | Res | Any | Lighting | OutGen | Ltg_Fixture | LED_fixt |  | OLtg-Res-LED-50000hr | LED A19 Basecase, Total Watts = 2.96 x Msr Watts | LED Fixture Basecase, Total Watts = 2.42 x Msr Watts | LED fixture: Any type of housing Fixture Type, Exterior Rated; Total Watts = 29 | LEDratio0296 | LEDratio0242 | LEDFixt-Ext(29w) | Available | From LED WRR Disposition July 2016 | 0 | 0 | LED-WRR-WorkpaperDisposition_22Jul2016-Final.docx | ErRobNc |  | LtgFixture-Default |  | None | 2017-01-01 | 2019-12-31 | InEA_modVal | LT-85453 |  |  |  | Standard | Expires 12/31/2019 due to DEER2020 revised impacts and peak demand definition | 1 | 1 | 0 | Deemed Ex Ante Team |  | Expires 12/31/2019 due to DEER2020 revised impacts and peak demand definition |  | Updated to indicate claim/filing status
204 | R-Out-LEDFixt-Ext(30w)-dWP58-dWC42 | Residential Outdoor General Lighting: LED Fixture replaces pre-existing standard lighting Wattage. Measure includes Code case. | DEER2017 | Staff Disposition | 2020-11-24 16:30 | Res-Oltg-dWatt-CFL | NonDEER | Scaled | BaseRatio | 0 | 0 | None |  | 0 |  | 1 | Res | Any | Lighting | OutGen | Ltg_Fixture | LED_fixt |  | OLtg-Res-LED-50000hr | LED A19 Basecase, Total Watts = 2.96 x Msr Watts | LED Fixture Basecase, Total Watts = 2.42 x Msr Watts | LED fixture: Any type of housing Fixture Type, 2640 min lm, Exterior Rated; Total Watts = 30 | LEDratio0296 | LEDratio0242 | LEDFixt-Ext(30w) | Available | From LED WRR Disposition July 2016 | 0 | 0 | LED-WRR-WorkpaperDisposition_22Jul2016-Final.docx | ErRobNc |  | LtgFixture-Default |  | None | 2017-01-01 | 2019-12-31 | InEA_modVal | LT-53943 |  |  |  | Standard | Expires 12/31/2019 due to DEER2020 revised impacts and peak demand definition | 1 | 1 | 0 | Deemed Ex Ante Team |  | Expires 12/31/2019 due to DEER2020 revised impacts and peak demand definition |  | Updated to indicate claim/filing status
205 | R-Out-LEDFixt-Ext(31w)-dWP60-dWC44 | Residential Outdoor General Lighting: LED Fixture replaces pre-existing standard lighting Wattage. Measure includes Code case. | DEER2017 | Staff Disposition | 2020-11-24 16:30 | Res-Oltg-dWatt-CFL | NonDEER | Scaled | BaseRatio | 0 | 0 | None |  | 0 |  | 1 | Res | Any | Lighting | OutGen | Ltg_Fixture | LED_fixt |  | OLtg-Res-LED-50000hr | LED A19 Basecase, Total Watts = 2.96 x Msr Watts | LED Fixture Basecase, Total Watts = 2.42 x Msr Watts | LED fixture: Any type of housing Fixture Type, Exterior Rated; Total Watts = 31 | LEDratio0296 | LEDratio0242 | LEDFixt-Ext(31w) | Available | From LED WRR Disposition July 2016 | 0 | 0 | LED-WRR-WorkpaperDisposition_22Jul2016-Final.docx | ErRobNc |  | LtgFixture-Default |  | None | 2017-01-01 | 2019-12-31 | InEA_modVal | LT-67699 |  |  |  | Standard | Expires 12/31/2019 due to DEER2020 revised impacts and peak demand definition | 1 | 1 | 0 | Deemed Ex Ante Team |  | Expires 12/31/2019 due to DEER2020 revised impacts and peak demand definition |  | Updated to indicate claim/filing status
206 | R-Out-LEDFixt-Ext(32w)-dWP62-dWC45 | Residential Outdoor General Lighting: LED Fixture replaces pre-existing standard lighting Wattage. Measure includes Code case. | DEER2017 | Staff Disposition | 2020-11-24 16:30 | Res-Oltg-dWatt-CFL | NonDEER | Scaled | BaseRatio | 0 | 0 | None |  | 0 |  | 1 | Res | Any | Lighting | OutGen | Ltg_Fixture | LED_fixt |  | OLtg-Res-LED-50000hr | LED A19 Basecase, Total Watts = 2.96 x Msr Watts | LED Fixture Basecase, Total Watts = 2.42 x Msr Watts | LED fixture: Any type of housing Fixture Type, Exterior Rated; Total Watts = 32 | LEDratio0296 | LEDratio0242 | LEDFixt-Ext(32w) | Available | From LED WRR Disposition July 2016 | 0 | 0 | LED-WRR-WorkpaperDisposition_22Jul2016-Final.docx | ErRobNc |  | LtgFixture-Default |  | None | 2017-01-01 | 2019-12-31 | InEA_modVal | LT-80647 |  |  |  | Standard | Expires 12/31/2019 due to DEER2020 revised impacts and peak demand definition | 1 | 1 | 0 | Deemed Ex Ante Team |  | Expires 12/31/2019 due to DEER2020 revised impacts and peak demand definition |  | Updated to indicate claim/filing status
207 | R-Out-LEDFixt-Ext(33w)-dWP64-dWC46 | Residential Outdoor General Lighting: LED Fixture replaces pre-existing standard lighting Wattage. Measure includes Code case. | DEER2017 | Staff Disposition | 2020-11-24 16:30 | Res-Oltg-dWatt-CFL | NonDEER | Scaled | BaseRatio | 0 | 0 | None |  | 0 |  | 1 | Res | Any | Lighting | OutGen | Ltg_Fixture | LED_fixt |  | OLtg-Res-LED-50000hr | LED A19 Basecase, Total Watts = 2.96 x Msr Watts | LED Fixture Basecase, Total Watts = 2.42 x Msr Watts | LED fixture: Any type of housing Fixture Type, Exterior Rated; Total Watts = 33 | LEDratio0296 | LEDratio0242 | LEDFixt-Ext(33w) | Available | From LED WRR Disposition July 2016 | 0 | 0 | LED-WRR-WorkpaperDisposition_22Jul2016-Final.docx | ErRobNc |  | LtgFixture-Default |  | None | 2017-01-01 | 2019-12-31 | InEA_modVal | LT-68363 |  |  |  | Standard | Expires 12/31/2019 due to DEER2020 revised impacts and peak demand definition | 1 | 1 | 0 | Deemed Ex Ante Team |  | Expires 12/31/2019 due to DEER2020 revised impacts and peak demand definition |  | Updated to indicate claim/filing status
208 | R-Out-LEDFixt-Ext(34w)-dWP66-dWC48 | Residential Outdoor General Lighting: LED Fixture replaces pre-existing standard lighting Wattage. Measure includes Code case. | DEER2017 | Staff Disposition | 2020-11-24 16:30 | Res-Oltg-dWatt-CFL | NonDEER | Scaled | BaseRatio | 0 | 0 | None |  | 0 |  | 1 | Res | Any | Lighting | OutGen | Ltg_Fixture | LED_fixt |  | OLtg-Res-LED-50000hr | LED A19 Basecase, Total Watts = 2.96 x Msr Watts | LED Fixture Basecase, Total Watts = 2.42 x Msr Watts | LED fixture: Any type of housing Fixture Type, Exterior Rated; Total Watts = 34 | LEDratio0296 | LEDratio0242 | LEDFixt-Ext(34w) | Available | From LED WRR Disposition July 2016 | 0 | 0 | LED-WRR-WorkpaperDisposition_22Jul2016-Final.docx | ErRobNc |  | LtgFixture-Default |  | None | 2017-01-01 | 2019-12-31 | InEA_modVal | LT-55214 |  |  |  | Standard | Expires 12/31/2019 due to DEER2020 revised impacts and peak demand definition | 1 | 1 | 0 | Deemed Ex Ante Team |  | Expires 12/31/2019 due to DEER2020 revised impacts and peak demand definition |  | Updated to indicate claim/filing status
209 | R-Out-LEDFixt-Ext(35w)-dWP68-dWC49 | Residential Outdoor General Lighting: LED Fixture replaces pre-existing standard lighting Wattage. Measure includes Code case. | DEER2017 | Staff Disposition | 2020-11-24 16:30 | Res-Oltg-dWatt-CFL | NonDEER | Scaled | BaseRatio | 0 | 0 | None |  | 0 |  | 1 | Res | Any | Lighting | OutGen | Ltg_Fixture | LED_fixt |  | OLtg-Res-LED-50000hr | LED A19 Basecase, Total Watts = 2.96 x Msr Watts | LED Fixture Basecase, Total Watts = 2.42 x Msr Watts | LED fixture: Any type of housing Fixture Type, Exterior Rated; Total Watts = 35 | LEDratio0296 | LEDratio0242 | LEDFixt-Ext(35w) | Available | From LED WRR Disposition July 2016 | 0 | 0 | LED-WRR-WorkpaperDisposition_22Jul2016-Final.docx | ErRobNc |  | LtgFixture-Default |  | None | 2017-01-01 | 2019-12-31 | InEA_modVal | LT-77976 |  |  |  | Standard | Expires 12/31/2019 due to DEER2020 revised impacts and peak demand definition | 1 | 1 | 0 | Deemed Ex Ante Team |  | Expires 12/31/2019 due to DEER2020 revised impacts and peak demand definition |  | Updated to indicate claim/filing status
210 | R-Out-LEDFixt-Ext(36w)-dWP70-dWC51 | Residential Outdoor General Lighting: LED Fixture replaces pre-existing standard lighting Wattage. Measure includes Code case. | DEER2017 | Staff Disposition | 2020-11-24 16:30 | Res-Oltg-dWatt-CFL | NonDEER | Scaled | BaseRatio | 0 | 0 | None |  | 0 |  | 1 | Res | Any | Lighting | OutGen | Ltg_Fixture | LED_fixt |  | OLtg-Res-LED-50000hr | LED A19 Basecase, Total Watts = 2.96 x Msr Watts | LED Fixture Basecase, Total Watts = 2.42 x Msr Watts | LED fixture: Any type of housing Fixture Type, Exterior Rated; Total Watts = 36 | LEDratio0296 | LEDratio0242 | LEDFixt-Ext(36w) | Available | From LED WRR Disposition July 2016 | 0 | 0 | LED-WRR-WorkpaperDisposition_22Jul2016-Final.docx | ErRobNc |  | LtgFixture-Default |  | None | 2017-01-01 | 2019-12-31 | InEA_modVal | LT-52875 |  |  |  | Standard | Expires 12/31/2019 due to DEER2020 revised impacts and peak demand definition | 1 | 1 | 0 | Deemed Ex Ante Team |  | Expires 12/31/2019 due to DEER2020 revised impacts and peak demand definition |  | Updated to indicate claim/filing status
211 | R-Out-LEDFixt-Ext(37w)-dWP72-dWC52 | Residential Outdoor General Lighting: LED Fixture replaces pre-existing standard lighting Wattage. Measure includes Code case. | DEER2017 | Staff Disposition | 2020-11-24 16:30 | Res-Oltg-dWatt-CFL | NonDEER | Scaled | BaseRatio | 0 | 0 | None |  | 0 |  | 1 | Res | Any | Lighting | OutGen | Ltg_Fixture | LED_fixt |  | OLtg-Res-LED-50000hr | LED A19 Basecase, Total Watts = 2.96 x Msr Watts | LED Fixture Basecase, Total Watts = 2.42 x Msr Watts | LED fixture: Any type of housing Fixture Type, 2540 min lm, Exterior Rated; Total Watts = 37 | LEDratio0296 | LEDratio0242 | LEDFixt-Ext(37w) | Available | From LED WRR Disposition July 2016 | 0 | 0 | LED-WRR-WorkpaperDisposition_22Jul2016-Final.docx | ErRobNc |  | LtgFixture-Default |  | None | 2017-01-01 | 2019-12-31 | InEA_modVal | LT-51677 |  |  |  | Standard | Expires 12/31/2019 due to DEER2020 revised impacts and peak demand definition | 1 | 1 | 0 | Deemed Ex Ante Team |  | Expires 12/31/2019 due to DEER2020 revised impacts and peak demand definition |  | Updated to indicate claim/filing status
212 | R-Out-LEDFixt-Ext(38w)-dWP74-dWC53 | Residential Outdoor General Lighting: LED Fixture replaces pre-existing standard lighting Wattage. Measure includes Code case. | DEER2017 | Staff Disposition | 2020-11-24 16:30 | Res-Oltg-dWatt-CFL | NonDEER | Scaled | BaseRatio | 0 | 0 | None |  | 0 |  | 1 | Res | Any | Lighting | OutGen | Ltg_Fixture | LED_fixt |  | OLtg-Res-LED-50000hr | LED A19 Basecase, Total Watts = 2.96 x Msr Watts | LED Fixture Basecase, Total Watts = 2.42 x Msr Watts | LED fixture: Any type of housing Fixture Type, 1330 min lm, Exterior Rated; Total Watts = 38 | LEDratio0296 | LEDratio0242 | LEDFixt-Ext(38w) | Available | From LED WRR Disposition July 2016 | 0 | 0 | LED-WRR-WorkpaperDisposition_22Jul2016-Final.docx | ErRobNc |  | LtgFixture-Default |  | None | 2017-01-01 | 2019-12-31 | InEA_modVal | LT-66761 |  |  |  | Standard | Expires 12/31/2019 due to DEER2020 revised impacts and peak demand definition | 1 | 1 | 0 | Deemed Ex Ante Team |  | Expires 12/31/2019 due to DEER2020 revised impacts and peak demand definition |  | Updated to indicate claim/filing status
213 | R-Out-LEDFixt-Ext(39w)-dWP76-dWC55 | Residential Outdoor General Lighting: LED Fixture replaces pre-existing standard lighting Wattage. Measure includes Code case. | DEER2017 | Staff Disposition | 2020-11-24 16:30 | Res-Oltg-dWatt-CFL | NonDEER | Scaled | BaseRatio | 0 | 0 | None |  | 0 |  | 1 | Res | Any | Lighting | OutGen | Ltg_Fixture | LED_fixt |  | OLtg-Res-LED-50000hr | LED A19 Basecase, Total Watts = 2.96 x Msr Watts | LED Fixture Basecase, Total Watts = 2.42 x Msr Watts | LED fixture: Any type of housing Fixture Type, Exterior Rated; Total Watts = 39 | LEDratio0296 | LEDratio0242 | LEDFixt-Ext(39w) | Available | From LED WRR Disposition July 2016 | 0 | 0 | LED-WRR-WorkpaperDisposition_22Jul2016-Final.docx | ErRobNc |  | LtgFixture-Default |  | None | 2017-01-01 | 2019-12-31 | InEA_modVal | LT-60020 |  |  |  | Standard | Expires 12/31/2019 due to DEER2020 revised impacts and peak demand definition | 1 | 1 | 0 | Deemed Ex Ante Team |  | Expires 12/31/2019 due to DEER2020 revised impacts and peak demand definition |  | Updated to indicate claim/filing status
214 | R-Out-LEDFixt-Ext(40w)-dWP78-dWC56 | Residential Outdoor General Lighting: LED Fixture replaces pre-existing standard lighting Wattage. Measure includes Code case. | DEER2017 | Staff Disposition | 2020-11-24 16:30 | Res-Oltg-dWatt-CFL | NonDEER | Scaled | BaseRatio | 0 | 0 | None |  | 0 |  | 1 | Res | Any | Lighting | OutGen | Ltg_Fixture | LED_fixt |  | OLtg-Res-LED-50000hr | LED A19 Basecase, Total Watts = 2.96 x Msr Watts | LED Fixture Basecase, Total Watts = 2.42 x Msr Watts | LED fixture: Any type of housing Fixture Type, Exterior Rated; Total Watts = 40 | LEDratio0296 | LEDratio0242 | LEDFixt-Ext(40w) | Available | From LED WRR Disposition July 2016 | 0 | 0 | LED-WRR-WorkpaperDisposition_22Jul2016-Final.docx | ErRobNc |  | LtgFixture-Default |  | None | 2017-01-01 | 2019-12-31 | InEA_modVal | LT-66963 |  |  |  | Standard | Expires 12/31/2019 due to DEER2020 revised impacts and peak demand definition | 1 | 1 | 0 | Deemed Ex Ante Team |  | Expires 12/31/2019 due to DEER2020 revised impacts and peak demand definition |  | Updated to indicate claim/filing status
215 | R-Out-LEDFixt-Ext(8w)-dWP15-dWC11 | Residential Outdoor General Lighting: LED Fixture replaces pre-existing standard lighting Wattage. Measure includes Code case. | DEER2017 | Staff Disposition | 2020-11-24 16:30 | Res-Oltg-dWatt-CFL | NonDEER | Scaled | BaseRatio | 0 | 0 | None |  | 0 |  | 1 | Res | Any | Lighting | OutGen | Ltg_Fixture | LED_fixt |  | OLtg-Res-LED-50000hr | LED A19 Basecase, Total Watts = 2.96 x Msr Watts | LED Fixture Basecase, Total Watts = 2.42 x Msr Watts | LED fixture: Any type of housing Fixture Type, Exterior Rated; Total Watts = 8 | LEDratio0296 | LEDratio0242 | LEDFixt-Ext(8w) | Available | From LED WRR Disposition July 2016 | 0 | 0 | LED-WRR-WorkpaperDisposition_22Jul2016-Final.docx | ErRobNc |  | LtgFixture-Default |  | None | 2017-01-01 | 2019-12-31 | InEA_modVal | LT-58086 |  |  |  | Standard | Expires 12/31/2019 due to DEER2020 revised impacts and peak demand definition | 1 | 1 | 0 | Deemed Ex Ante Team |  | Expires 12/31/2019 due to DEER2020 revised impacts and peak demand definition |  | Updated to indicate claim/filing status
216 | R-Out-LEDFixt-Ext(9w)-dWP17-dWC12 | Residential Outdoor General Lighting: LED Fixture replaces pre-existing standard lighting Wattage. Measure includes Code case. | DEER2017 | Staff Disposition | 2020-11-24 16:30 | Res-Oltg-dWatt-CFL | NonDEER | Scaled | BaseRatio | 0 | 0 | None |  | 0 |  | 1 | Res | Any | Lighting | OutGen | Ltg_Fixture | LED_fixt |  | OLtg-Res-LED-50000hr | LED A19 Basecase, Total Watts = 2.96 x Msr Watts | LED Fixture Basecase, Total Watts = 2.42 x Msr Watts | LED fixture: Any type of housing Fixture Type, Exterior Rated; Total Watts = 9 | LEDratio0296 | LEDratio0242 | LEDFixt-Ext(9w) | Available | From LED WRR Disposition July 2016 | 0 | 0 | LED-WRR-WorkpaperDisposition_22Jul2016-Final.docx | ErRobNc |  | LtgFixture-Default |  | None | 2017-01-01 | 2019-12-31 | InEA_modVal | LT-59486 |  |  |  | Standard | Expires 12/31/2019 due to DEER2020 revised impacts and peak demand definition | 1 | 1 | 0 | Deemed Ex Ante Team |  | Expires 12/31/2019 due to DEER2020 revised impacts and peak demand definition |  | Updated to indicate claim/filing status
217 | R-Out-LEDFixt-Ext-1(26w)-dWP50-dWC36 | Residential Outdoor General Lighting: LED Fixture replaces pre-existing standard lighting Wattage. Measure includes Code case. | DEER2017 | Staff Disposition | 2020-11-24 16:30 | Res-Oltg-dWatt-CFL | NonDEER | Scaled | BaseRatio | 0 | 0 | None |  | 0 |  | 1 | Res | Any | Lighting | OutGen | Ltg_Fixture | LED_fixt |  | OLtg-Res-LED-50000hr | LED A19 Basecase, Total Watts = 2.96 x Msr Watts | LED Fixture Basecase, Total Watts = 2.42 x Msr Watts | LED fixture: Any type of housing Fixture Type, 2060 min lm, Exterior Rated; Total Watts = 26 | LEDratio0296 | LEDratio0242 | LEDFixt-Ext-1(26w) | Available | From LED WRR Disposition July 2016 | 0 | 0 | LED-WRR-WorkpaperDisposition_22Jul2016-Final.docx | ErRobNc |  | LtgFixture-Default |  | None | 2017-01-01 | 2019-12-31 | InEA_modVal | LT-72636 |  |  |  | Standard | Expires 12/31/2019 due to DEER2020 revised impacts and peak demand definition | 1 | 1 | 0 | Deemed Ex Ante Team |  | Expires 12/31/2019 due to DEER2020 revised impacts and peak demand definition |  | Updated to indicate claim/filing status
218 | R-Out-LED-MR16-Ext(6w)-dWP19 | Residential Outdoor General Lighting: LED Lamp replaces pre-existing standard lighting Wattage. Measure includes Code case. | DEER2017 | Staff Disposition | 2020-11-24 16:30 | Res-Oltg-dWatt-CFL | NonDEER | Scaled | BaseRatio | 0 | 0 | None |  | 0 |  | 1 | Res | Any | Lighting | OutGen | Ltg_Lamp | LED_lamp |  | OLtg-Res-LED-20000hr | LED MR16 Basecase, Total Watts = 4.24 x Msr Watts | LED MR16 Basecase, Total Watts = 4.24 x Msr Watts | LED Lamp: Exterior MR16, 6 Watts, non-dimmable | LEDratio0424 | LEDratio0424 | LED-MR16-Ext(6w) | Available | From LED WRR Disposition July 2016 | 0 | 0 | LED-WRR-WorkpaperDisposition_22Jul2016-Final.docx | RobNc |  | OLtg-Res-LED-20000hr |  | None | 2017-01-01 | 2018-06-30 | InEA_modVal | LT-59089 |  |  |  | Standard | Remove expiry date per Commission Staff direction 2018ScrewInLampSavignsMethods-11Dec2017.pdf | 1 | 1 | 0 | Deemed Ex Ante Team |  | Remove expiry date per Commission Staff direction 2018ScrewInLampSavignsMethods-11Dec2017.pdf |  | Updated to indicate claim/filing status
219 | R-Out-LED-PAR30-Ext(12w)-dWP29 | Residential Outdoor General Lighting: LED Lamp replaces pre-existing standard lighting Wattage. Measure includes Code case. | DEER2017 | Staff Disposition | 2020-11-24 16:30 | Res-Oltg-dWatt-CFL | NonDEER | Scaled | BaseRatio | 0 | 0 | None |  | 0 |  | 1 | Res | Any | Lighting | OutGen | Ltg_Lamp | LED_lamp |  | OLtg-Res-LED-20000hr | LED PAR30 Basecase, Total Watts = 3.42 x Msr Watts | LED PAR30 Basecase, Total Watts = 3.42 x Msr Watts | LED Lamp: Exterior PAR30, 12 Watts, non-dimmable | LEDratio0342 | LEDratio0342 | LED-PAR30-Ext(12w) | Available | From LED WRR Disposition July 2016 | 0 | 0 | LED-WRR-WorkpaperDisposition_22Jul2016-Final.docx | RobNc |  | OLtg-Res-LED-20000hr |  | None | 2017-01-01 | 2017-06-30 | InEA_modVal | LT-21786 |  |  |  | Standard |  | 1 | 1 | 0 | Deemed Ex Ante Team |  |  |  | Updated to indicate claim/filing status
220 | R-Out-LED-PAR30-Ext(16w)-dWP38 | Residential Outdoor General Lighting: LED Lamp replaces pre-existing standard lighting Wattage. Measure includes Code case. | DEER2017 | Staff Disposition | 2020-11-24 16:30 | Res-Oltg-dWatt-CFL | NonDEER | Scaled | BaseRatio | 0 | 0 | None |  | 0 |  | 1 | Res | Any | Lighting | OutGen | Ltg_Lamp | LED_lamp |  | OLtg-Res-LED-20000hr | LED PAR30 Basecase, Total Watts = 3.42 x Msr Watts | LED PAR30 Basecase, Total Watts = 3.42 x Msr Watts | LED Lamp: Exterior PAR30, 16 Watts, non-dimmable | LEDratio0342 | LEDratio0342 | LED-PAR30-Ext(16w) | Available | From LED WRR Disposition July 2016 | 0 | 0 | LED-WRR-WorkpaperDisposition_22Jul2016-Final.docx | RobNc |  | OLtg-Res-LED-20000hr |  | None | 2017-01-01 | 2017-06-30 | InEA_modVal | LT-49986 |  |  |  | Standard |  | 1 | 1 | 0 | Deemed Ex Ante Team |  |  |  | Updated to indicate claim/filing status
221 | R-Out-LED-PAR30-Ext(8w)-dWP19 | Residential Outdoor General Lighting: LED Lamp replaces pre-existing standard lighting Wattage. Measure includes Code case. | DEER2017 | Staff Disposition | 2020-11-24 16:30 | Res-Oltg-dWatt-CFL | NonDEER | Scaled | BaseRatio | 0 | 0 | None |  | 0 |  | 1 | Res | Any | Lighting | OutGen | Ltg_Lamp | LED_lamp |  | OLtg-Res-LED-20000hr | LED PAR30 Basecase, Total Watts = 3.42 x Msr Watts | LED PAR30 Basecase, Total Watts = 3.42 x Msr Watts | LED Lamp: Exterior PAR30, 8 Watts, non-dimmable | LEDratio0342 | LEDratio0342 | LED-PAR30-Ext(8w) | Available | From LED WRR Disposition July 2016 | 0 | 0 | LED-WRR-WorkpaperDisposition_22Jul2016-Final.docx | RobNc |  | OLtg-Res-LED-20000hr |  | None | 2017-01-01 | 2017-06-30 | InEA_modVal | LT-21786 |  |  |  | Standard |  | 1 | 1 | 0 | Deemed Ex Ante Team |  |  |  | Updated to indicate claim/filing status
222 | R-Out-LED-PAR38-Ext(11w)-dWP30 | Residential Outdoor General Lighting: LED Lamp replaces pre-existing standard lighting Wattage. Measure includes Code case. | DEER2017 | Staff Disposition | 2020-11-24 16:30 | Res-Oltg-dWatt-CFL | NonDEER | Scaled | BaseRatio | 0 | 0 | None |  | 0 |  | 1 | Res | Any | Lighting | OutGen | Ltg_Lamp | LED_lamp |  | OLtg-Res-LED-20000hr | LED PAR38 Basecase, Total Watts = 3.81 x Msr Watts | LED PAR38 Basecase, Total Watts = 3.81 x Msr Watts | LED Lamp: Exterior PAR38, 11 Watts, non-dimmable | LEDratio0381 | LEDratio0381 | LED-PAR38-Ext(11w) | Available | From LED WRR Disposition July 2016 | 0 | 0 | LED-WRR-WorkpaperDisposition_22Jul2016-Final.docx | RobNc |  | OLtg-Res-LED-20000hr |  | None | 2017-01-01 | 2017-06-30 | InEA_modVal | LT-35653 |  |  |  | Standard |  | 1 | 1 | 0 | Deemed Ex Ante Team |  |  |  | Updated to indicate claim/filing status
223 | R-Out-LED-PAR38-Ext(16w)-dWP44 | Residential Outdoor General Lighting: LED Lamp replaces pre-existing standard lighting Wattage. Measure includes Code case. | DEER2017 | Staff Disposition | 2020-11-24 16:30 | Res-Oltg-dWatt-CFL | NonDEER | Scaled | BaseRatio | 0 | 0 | None |  | 0 |  | 1 | Res | Any | Lighting | OutGen | Ltg_Lamp | LED_lamp |  | OLtg-Res-LED-20000hr | LED PAR38 Basecase, Total Watts = 3.81 x Msr Watts | LED PAR38 Basecase, Total Watts = 3.81 x Msr Watts | LED Lamp: Exterior PAR38, 16 Watts, non-dimmable | LEDratio0381 | LEDratio0381 | LED-PAR38-Ext(16w) | Available | From LED WRR Disposition July 2016 | 0 | 0 | LED-WRR-WorkpaperDisposition_22Jul2016-Final.docx | RobNc |  | OLtg-Res-LED-20000hr |  | None | 2017-01-01 | 2017-06-30 | InEA_modVal | LT-35653 |  |  |  | Standard |  | 1 | 1 | 0 | Deemed Ex Ante Team |  |  |  | Updated to indicate claim/filing status
224 | R-Out-LED-PAR38-Ext(18w)-dWP50 | Residential Outdoor General Lighting: LED Lamp replaces pre-existing standard lighting Wattage. Measure includes Code case. | DEER2017 | Staff Disposition | 2020-11-24 16:30 | Res-Oltg-dWatt-CFL | NonDEER | Scaled | BaseRatio | 0 | 0 | None |  | 0 |  | 1 | Res | Any | Lighting | OutGen | Ltg_Lamp | LED_lamp |  | OLtg-Res-LED-20000hr | LED PAR38 Basecase, Total Watts = 3.81 x Msr Watts | LED PAR38 Basecase, Total Watts = 3.81 x Msr Watts | LED Lamp: Exterior PAR38, 18 Watts, non-dimmable | LEDratio0381 | LEDratio0381 | LED-PAR38-Ext(18w) | Available | From LED WRR Disposition July 2016 | 0 | 0 | LED-WRR-WorkpaperDisposition_22Jul2016-Final.docx | RobNc |  | OLtg-Res-LED-20000hr |  | None | 2017-01-01 | 2017-06-30 | InEA_modVal | LT-70912 |  |  |  | Standard |  | 1 | 1 | 0 | Deemed Ex Ante Team |  |  |  | Updated to indicate claim/filing status
225 | R-Out-LED-PAR38-Ext(19w)-dWP53 | Residential Outdoor General Lighting: LED Lamp replaces pre-existing standard lighting Wattage. Measure includes Code case. | DEER2017 | Staff Disposition | 2020-11-24 16:30 | Res-Oltg-dWatt-CFL | NonDEER | Scaled | BaseRatio | 0 | 0 | None |  | 0 |  | 1 | Res | Any | Lighting | OutGen | Ltg_Lamp | LED_lamp |  | OLtg-Res-LED-20000hr | LED PAR38 Basecase, Total Watts = 3.81 x Msr Watts | LED PAR38 Basecase, Total Watts = 3.81 x Msr Watts | LED Lamp: Exterior PAR38, 19 Watts, non-dimmable | LEDratio0381 | LEDratio0381 | LED-PAR38-Ext(19w) | Available | From LED WRR Disposition July 2016 | 0 | 0 | LED-WRR-WorkpaperDisposition_22Jul2016-Final.docx | RobNc |  | OLtg-Res-LED-20000hr |  | None | 2017-01-01 | 2017-06-30 | InEA_modVal | LT-70912 |  |  |  | Standard |  | 1 | 1 | 0 | Deemed Ex Ante Team |  |  |  | Updated to indicate claim/filing status
226 | C-In-LED-A19(27w)-dWP52 | Commercial Indoor General Lighting: LED Lamp replaces pre-existing standard lighting Wattage. Measure includes Code case. | DEER2017 | Staff Disposition | 2020-11-24 16:30 | Com-Iltg-dWatt-CFL_OSbldg | NonDEER | Scaled | BaseRatio | 0 | 0 | None |  | 0 |  | 1 | Com | Any | Lighting | InGen-CFL | Ltg_Lamp | LED_lamp |  | ILtg-Com-LED-20000hr | LED A19 Basecase, Total Watts = 2.96 x Msr Watts | LED A19 Basecase, Total Watts = 2.96 x Msr Watts | LED Lamp: A19, 27 Watts, non-dimmable | LEDratio0296 | LEDratio0296 | LED-A19(27w) | Available | From LED WRR Disposition July 2016 | 0 | 0 | LED-WRR-WorkpaperDisposition_22Jul2016-Final.docx | RobNc |  | ILtg-Com-LED-20000hr |  | DEER2017-Ltg-Com-CFL | 2017-01-01 | 2017-06-30 | InEA_modVal | LT-99541 |  |  |  | Standard |  | 1 | 1 | 0 | Deemed Ex Ante Team |  |  |  | Updated to indicate claim/filing status
227 | C-In-LED-A19(28w)-dWP54 | Commercial Indoor General Lighting: LED Lamp replaces pre-existing standard lighting Wattage. Measure includes Code case. | DEER2017 | Staff Disposition | 2020-11-24 16:30 | Com-Iltg-dWatt-CFL_OSbldg | NonDEER | Scaled | BaseRatio | 0 | 0 | None |  | 0 |  | 1 | Com | Any | Lighting | InGen-CFL | Ltg_Lamp | LED_lamp |  | ILtg-Com-LED-20000hr | LED A19 Basecase, Total Watts = 2.96 x Msr Watts | LED A19 Basecase, Total Watts = 2.96 x Msr Watts | LED Lamp: A19, 28 Watts, non-dimmable | LEDratio0296 | LEDratio0296 | LED-A19(28w) | Available | From LED WRR Disposition July 2016 | 0 | 0 | LED-WRR-WorkpaperDisposition_22Jul2016-Final.docx | RobNc |  | ILtg-Com-LED-20000hr |  | DEER2017-Ltg-Com-CFL | 2017-01-01 | 2017-06-30 | InEA_modVal | LT-85121 |  |  |  | Standard |  | 1 | 1 | 0 | Deemed Ex Ante Team |  |  |  | Updated to indicate claim/filing status
228 | C-In-LED-A19(29w)-dWP56 | Commercial Indoor General Lighting: LED Lamp replaces pre-existing standard lighting Wattage. Measure includes Code case. | DEER2017 | Staff Disposition | 2020-11-24 16:30 | Com-Iltg-dWatt-CFL_OSbldg | NonDEER | Scaled | BaseRatio | 0 | 0 | None |  | 0 |  | 1 | Com | Any | Lighting | InGen-CFL | Ltg_Lamp | LED_lamp |  | ILtg-Com-LED-20000hr | LED A19 Basecase, Total Watts = 2.96 x Msr Watts | LED A19 Basecase, Total Watts = 2.96 x Msr Watts | LED Lamp: A19, 29 Watts, non-dimmable | LEDratio0296 | LEDratio0296 | LED-A19(29w) | Available | From LED WRR Disposition July 2016 | 0 | 0 | LED-WRR-WorkpaperDisposition_22Jul2016-Final.docx | RobNc |  | ILtg-Com-LED-20000hr |  | DEER2017-Ltg-Com-CFL | 2017-01-01 | 2017-06-30 | InEA_modVal | LT-91660 |  |  |  | Standard |  | 1 | 1 | 0 | Deemed Ex Ante Team |  |  |  | Updated to indicate claim/filing status
229 | C-In-LED-A19(31w)-dWP60 | Commercial Indoor General Lighting: LED Lamp replaces pre-existing standard lighting Wattage. Measure includes Code case. | DEER2017 | Staff Disposition | 2020-11-24 16:30 | Com-Iltg-dWatt-CFL_OSbldg | NonDEER | Scaled | BaseRatio | 0 | 0 | None |  | 0 |  | 1 | Com | Any | Lighting | InGen-CFL | Ltg_Lamp | LED_lamp |  | ILtg-Com-LED-20000hr | LED A19 Basecase, Total Watts = 2.96 x Msr Watts | LED A19 Basecase, Total Watts = 2.96 x Msr Watts | LED Lamp: A19, 31 Watts, non-dimmable | LEDratio0296 | LEDratio0296 | LED-A19(31w) | Available | From LED WRR Disposition July 2016 | 0 | 0 | LED-WRR-WorkpaperDisposition_22Jul2016-Final.docx | RobNc |  | ILtg-Com-LED-20000hr |  | DEER2017-Ltg-Com-CFL | 2017-01-01 | 2017-06-30 | InEA_modVal | LT-64495 |  |  |  | Standard |  | 1 | 1 | 0 | Deemed Ex Ante Team |  |  |  | Updated to indicate claim/filing status
230 | C-In-LED-Candle(4w)-dWP25 | Commercial Indoor General Lighting: LED Lamp replaces pre-existing standard lighting Wattage. Measure includes Code case. | DEER2017 | Staff Disposition | 2020-11-24 16:30 | Com-Iltg-dWatt-CFL_OSbldg | NonDEER | Scaled | BaseRatio | 0 | 0 | None |  | 0 |  | 1 | Com | Any | Lighting | InGen-CFL | Ltg_Lamp | LED_lamp |  | ILtg-Com-LED-15000hr | LED Candelabra Basecase, Total Watts = 7.35 x Msr Watts | LED Candelabra Basecase, Total Watts = 7.35 x Msr Watts | LED Lamp: Candle, 4 Watts, non-dimmable | LEDratio0735 | LEDratio0735 | LED-Candle(4w) | Available | From LED WRR Disposition July 2016 | 0 | 0 | LED-WRR-WorkpaperDisposition_22Jul2016-Final.docx | RobNc |  | ILtg-Com-LED-15000hr |  | DEER2017-Ltg-Com-CFL | 2017-01-01 | 2018-06-30 | InEA_modVal | LT-48560 |  |  |  | Standard | Revise expiry date to 60/30/2018 Commission Staff direction 2018ScrewInLampSavignsMethods-11Dec2017.pdf | 1 | 1 | 0 | Deemed Ex Ante Team |  | Revise expiry date to 60/30/2018 Commission Staff direction 2018ScrewInLampSavignsMethods-11Dec2017.pdf |  | Updated to indicate claim/filing status
231 | C-In-LED-CanRet(13w)-dWP31 | Commercial Indoor General Lighting: LED Fixture replaces pre-existing standard lighting Wattage. Measure includes Code case. | DEER2017 | Staff Disposition | 2020-11-24 16:30 | Com-Iltg-dWatt-CFL_OSbldg | NonDEER | Scaled | BaseRatio | 0 | 0 | None |  | 0 |  | 1 | Com | Any | Lighting | InGen-CFL | Ltg_Lamp | LED_lamp |  | ILtg-Com-LED-20000hr | LED PAR30 Basecase, Total Watts = 3.42 x Msr Watts | LED PAR30 Basecase, Total Watts = 3.42 x Msr Watts | LED Lamp: CanRet, 13 Watts, non-dimmable | LEDratio0342 | LEDratio0342 | LED-CanRet(13w) | Available | From LED WRR Disposition July 2016 | 0 | 0 | LED-WRR-WorkpaperDisposition_22Jul2016-Final.docx | RobNc |  | ILtg-Com-LED-20000hr |  | DEER2017-Ltg-Com-CFL | 2017-01-01 | 2018-06-30 | InEA_modVal |  |  |  |  | Standard | Remove expiry date per Commission Staff direction 2018ScrewInLampSavignsMethods-11Dec2017.pdf | 1 | 1 | 0 | Deemed Ex Ante Team |  | Remove expiry date per Commission Staff direction 2018ScrewInLampSavignsMethods-11Dec2017.pdf |  | Updated to indicate claim/filing status
232 | C-In-LEDFixt(17w)-dWP33-dWC24 | Commercial Indoor General Lighting: LED Fixture replaces pre-existing standard lighting Wattage. Measure includes Code case. | DEER2017 | Staff Disposition | 2020-11-24 16:30 | Com-Iltg-dWatt-CFL_OSbldg | NonDEER | Scaled | BaseRatio | 0 | 0 | None |  | 0 |  | 1 | Com | Any | Lighting | InGen-CFL | Ltg_Fixture | LED_fixt |  | ILtg-Com-LED-50000hr+16yr | LED A19 Basecase, Total Watts = 2.96 x Msr Watts | LED Fixture Basecase, Total Watts = 2.42 x Msr Watts | LED fixture: Any type of housing Fixture Type; Total Watts = 17 | LEDratio0296 | LEDratio0242 | LEDFixt(17w) | Available | From LED WRR Disposition July 2016 | 0 | 0 | LED-WRR-WorkpaperDisposition_22Jul2016-Final.docx | ErRobNc |  | LtgFixture-Default |  | DEER2017-Ltg-Com-CFL | 2017-01-01 | 2019-12-31 | InEA_modVal |  |  |  |  | Standard | Expires 12/31/2019 due to DEER2020 revised impacts and peak demand definition | 1 | 1 | 0 | Deemed Ex Ante Team |  | Expires 12/31/2019 due to DEER2020 revised impacts and peak demand definition |  | Updated to indicate claim/filing status
233 | C-In-LEDFixt(20w)-dWP39-dWC28 | Commercial Indoor General Lighting: LED Fixture replaces pre-existing standard lighting Wattage. Measure includes Code case. | DEER2017 | Staff Disposition | 2020-11-24 16:30 | Com-Iltg-dWatt-CFL_OSbldg | NonDEER | Scaled | BaseRatio | 0 | 0 | None |  | 0 |  | 1 | Com | Any | Lighting | InGen-CFL | Ltg_Fixture | LED_fixt |  | ILtg-Com-LED-50000hr+16yr | LED A19 Basecase, Total Watts = 2.96 x Msr Watts | LED Fixture Basecase, Total Watts = 2.42 x Msr Watts | LED fixture: Any type of housing Fixture Type; Total Watts = 20 | LEDratio0296 | LEDratio0242 | LEDFixt(20w) | Available | From LED WRR Disposition July 2016 | 0 | 0 | LED-WRR-WorkpaperDisposition_22Jul2016-Final.docx | ErRobNc |  | LtgFixture-Default |  | DEER2017-Ltg-Com-CFL | 2017-01-01 | 2019-12-31 | InEA_modVal |  |  |  |  | Standard | Expires 12/31/2019 due to DEER2020 revised impacts and peak demand definition | 1 | 1 | 0 | Deemed Ex Ante Team |  | Expires 12/31/2019 due to DEER2020 revised impacts and peak demand definition |  | Updated to indicate claim/filing status
234 | C-In-LEDFixt(22w)-dWP43-dWC31 | Commercial Indoor General Lighting: LED Fixture replaces pre-existing standard lighting Wattage. Measure includes Code case. | DEER2017 | Staff Disposition | 2020-11-24 16:30 | Com-Iltg-dWatt-CFL_OSbldg | NonDEER | Scaled | BaseRatio | 0 | 0 | None |  | 0 |  | 1 | Com | Any | Lighting | InGen-CFL | Ltg_Fixture | LED_fixt |  | ILtg-Com-LED-50000hr+16yr | LED A19 Basecase, Total Watts = 2.96 x Msr Watts | LED Fixture Basecase, Total Watts = 2.42 x Msr Watts | LED fixture: Any type of housing Fixture Type; Total Watts = 22 | LEDratio0296 | LEDratio0242 | LEDFixt(22w) | Available | From LED WRR Disposition July 2016 | 0 | 0 | LED-WRR-WorkpaperDisposition_22Jul2016-Final.docx | ErRobNc |  | LtgFixture-Default |  | DEER2017-Ltg-Com-CFL | 2017-01-01 | 2019-12-31 | InEA_modVal |  |  |  |  | Standard | Expires 12/31/2019 due to DEER2020 revised impacts and peak demand definition | 1 | 1 | 0 | Deemed Ex Ante Team |  | Expires 12/31/2019 due to DEER2020 revised impacts and peak demand definition |  | Updated to indicate claim/filing status
235 | C-In-LEDFixt(7w)-dWP13-dWC9 | Commercial Indoor General Lighting: LED Fixture replaces pre-existing standard lighting Wattage. Measure includes Code case. | DEER2017 | Staff Disposition | 2020-11-24 16:30 | Com-Iltg-dWatt-CFL_OSbldg | NonDEER | Scaled | BaseRatio | 0 | 0 | None |  | 0 |  | 1 | Com | Any | Lighting | InGen-CFL | Ltg_Fixture | LED_fixt |  | ILtg-Com-LED-50000hr+16yr | LED A19 Basecase, Total Watts = 2.96 x Msr Watts | LED Fixture Basecase, Total Watts = 2.42 x Msr Watts | LED fixture: Any type of housing Fixture Type; Total Watts = 7 | LEDratio0296 | LEDratio0242 | LEDFixt(7w) | Available | From LED WRR Disposition July 2016 | 0 | 0 | LED-WRR-WorkpaperDisposition_22Jul2016-Final.docx | ErRobNc |  | LtgFixture-Default |  | DEER2017-Ltg-Com-CFL | 2017-01-01 | 2019-12-31 | InEA_modVal |  |  |  |  | Standard | Expires 12/31/2019 due to DEER2020 revised impacts and peak demand definition | 1 | 1 | 0 | Deemed Ex Ante Team |  | Expires 12/31/2019 due to DEER2020 revised impacts and peak demand definition |  | Updated to indicate claim/filing status
236 | C-In-LEDFixt-1(11w)-dWP21-dWC15 | Commercial Indoor General Lighting: LED Fixture replaces pre-existing standard lighting Wattage. Measure includes Code case. | DEER2017 | Staff Disposition | 2020-11-24 16:30 | Com-Iltg-dWatt-CFL_OSbldg | NonDEER | Scaled | BaseRatio | 0 | 0 | None |  | 0 |  | 1 | Com | Any | Lighting | InGen-CFL | Ltg_Fixture | LED_fixt |  | ILtg-Com-LED-50000hr+16yr | LED A19 Basecase, Total Watts = 2.96 x Msr Watts | LED Fixture Basecase, Total Watts = 2.42 x Msr Watts | LED fixture: Any type of housing Fixture Type; Total Watts = 11 | LEDratio0296 | LEDratio0242 | LEDFixt-1(11w) | Available | From LED WRR Disposition July 2016 | 0 | 0 | LED-WRR-WorkpaperDisposition_22Jul2016-Final.docx | ErRobNc |  | LtgFixture-Default |  | DEER2017-Ltg-Com-CFL | 2017-01-01 | 2019-12-31 | InEA_modVal |  |  |  |  | Standard | Expires 12/31/2019 due to DEER2020 revised impacts and peak demand definition | 1 | 1 | 0 | Deemed Ex Ante Team |  | Expires 12/31/2019 due to DEER2020 revised impacts and peak demand definition |  | Updated to indicate claim/filing status
237 | C-In-LEDFixt-1(14w)-dWP27-dWC19 | Commercial Indoor General Lighting: LED Fixture replaces pre-existing standard lighting Wattage. Measure includes Code case. | DEER2017 | Staff Disposition | 2020-11-24 16:30 | Com-Iltg-dWatt-CFL_OSbldg | NonDEER | Scaled | BaseRatio | 0 | 0 | None |  | 0 |  | 1 | Com | Any | Lighting | InGen-CFL | Ltg_Fixture | LED_fixt |  | ILtg-Com-LED-50000hr+16yr | LED A19 Basecase, Total Watts = 2.96 x Msr Watts | LED Fixture Basecase, Total Watts = 2.42 x Msr Watts | LED fixture: Any type of housing Fixture Type; Total Watts = 14 | LEDratio0296 | LEDratio0242 | LEDFixt-1(14w) | Available | From LED WRR Disposition July 2016 | 0 | 0 | LED-WRR-WorkpaperDisposition_22Jul2016-Final.docx | ErRobNc |  | LtgFixture-Default |  | DEER2017-Ltg-Com-CFL | 2017-01-01 | 2019-12-31 | InEA_modVal |  |  |  |  | Standard | Expires 12/31/2019 due to DEER2020 revised impacts and peak demand definition | 1 | 1 | 0 | Deemed Ex Ante Team |  | Expires 12/31/2019 due to DEER2020 revised impacts and peak demand definition |  | Updated to indicate claim/filing status
238 | C-In-LEDFixt-1(16w)-dWP31-dWC22 | Commercial Indoor General Lighting: LED Fixture replaces pre-existing standard lighting Wattage. Measure includes Code case. | DEER2017 | Staff Disposition | 2020-11-24 16:30 | Com-Iltg-dWatt-CFL_OSbldg | NonDEER | Scaled | BaseRatio | 0 | 0 | None |  | 0 |  | 1 | Com | Any | Lighting | InGen-CFL | Ltg_Fixture | LED_fixt |  | ILtg-Com-LED-50000hr+16yr | LED A19 Basecase, Total Watts = 2.96 x Msr Watts | LED Fixture Basecase, Total Watts = 2.42 x Msr Watts | LED fixture: Any type of housing Fixture Type; Total Watts = 16 | LEDratio0296 | LEDratio0242 | LEDFixt-1(16w) | Available | From LED WRR Disposition July 2016 | 0 | 0 | LED-WRR-WorkpaperDisposition_22Jul2016-Final.docx | ErRobNc |  | LtgFixture-Default |  | DEER2017-Ltg-Com-CFL | 2017-01-01 | 2019-12-31 | InEA_modVal |  |  |  |  | Standard | Expires 12/31/2019 due to DEER2020 revised impacts and peak demand definition | 1 | 1 | 0 | Deemed Ex Ante Team |  | Expires 12/31/2019 due to DEER2020 revised impacts and peak demand definition |  | Updated to indicate claim/filing status
239 | C-In-LEDFixt-2(13w)-dWP25-dWC18 | Commercial Indoor General Lighting: LED Fixture replaces pre-existing standard lighting Wattage. Measure includes Code case. | DEER2017 | Staff Disposition | 2020-11-24 16:30 | Com-Iltg-dWatt-CFL_OSbldg | NonDEER | Scaled | BaseRatio | 0 | 0 | None |  | 0 |  | 1 | Com | Any | Lighting | InGen-CFL | Ltg_Fixture | LED_fixt |  | ILtg-Com-LED-50000hr+16yr | LED A19 Basecase, Total Watts = 2.96 x Msr Watts | LED Fixture Basecase, Total Watts = 2.42 x Msr Watts | LED fixture: Any type of housing Fixture Type; Total Watts = 13 | LEDratio0296 | LEDratio0242 | LEDFixt-2(13w) | Available | From LED WRR Disposition July 2016 | 0 | 0 | LED-WRR-WorkpaperDisposition_22Jul2016-Final.docx | ErRobNc |  | LtgFixture-Default |  | DEER2017-Ltg-Com-CFL | 2017-01-01 | 2019-12-31 | InEA_modVal |  |  |  |  | Standard | Expires 12/31/2019 due to DEER2020 revised impacts and peak demand definition | 1 | 1 | 0 | Deemed Ex Ante Team |  | Expires 12/31/2019 due to DEER2020 revised impacts and peak demand definition |  | Updated to indicate claim/filing status
240 | C-In-LEDFixt-2(24w)-dWP47-dWC34 | Commercial Indoor General Lighting: LED Fixture replaces pre-existing standard lighting Wattage. Measure includes Code case. | DEER2017 | Staff Disposition | 2020-11-24 16:30 | Com-Iltg-dWatt-CFL_OSbldg | NonDEER | Scaled | BaseRatio | 0 | 0 | None |  | 0 |  | 1 | Com | Any | Lighting | InGen-CFL | Ltg_Fixture | LED_fixt |  | ILtg-Com-LED-50000hr+16yr | LED A19 Basecase, Total Watts = 2.96 x Msr Watts | LED Fixture Basecase, Total Watts = 2.42 x Msr Watts | LED fixture: Any type of housing Fixture Type; Total Watts = 24 | LEDratio0296 | LEDratio0242 | LEDFixt-2(24w) | Available | From LED WRR Disposition July 2016 | 0 | 0 | LED-WRR-WorkpaperDisposition_22Jul2016-Final.docx | ErRobNc |  | LtgFixture-Default |  | DEER2017-Ltg-Com-CFL | 2017-01-01 | 2019-12-31 | InEA_modVal |  |  |  |  | Standard | Expires 12/31/2019 due to DEER2020 revised impacts and peak demand definition | 1 | 1 | 0 | Deemed Ex Ante Team |  | Expires 12/31/2019 due to DEER2020 revised impacts and peak demand definition |  | Updated to indicate claim/filing status
241 | C-In-LEDFixt-2(25w)-dWP49-dWC35 | Commercial Indoor General Lighting: LED Fixture replaces pre-existing standard lighting Wattage. Measure includes Code case. | DEER2017 | Staff Disposition | 2020-11-24 16:30 | Com-Iltg-dWatt-CFL_OSbldg | NonDEER | Scaled | BaseRatio | 0 | 0 | None |  | 0 |  | 1 | Com | Any | Lighting | InGen-CFL | Ltg_Fixture | LED_fixt |  | ILtg-Com-LED-50000hr+16yr | LED A19 Basecase, Total Watts = 2.96 x Msr Watts | LED Fixture Basecase, Total Watts = 2.42 x Msr Watts | LED fixture: Any type of housing Fixture Type; Total Watts = 25 | LEDratio0296 | LEDratio0242 | LEDFixt-2(25w) | Available | From LED WRR Disposition July 2016 | 0 | 0 | LED-WRR-WorkpaperDisposition_22Jul2016-Final.docx | ErRobNc |  | LtgFixture-Default |  | DEER2017-Ltg-Com-CFL | 2017-01-01 | 2019-12-31 | InEA_modVal |  |  |  |  | Standard | Expires 12/31/2019 due to DEER2020 revised impacts and peak demand definition | 1 | 1 | 0 | Deemed Ex Ante Team |  | Expires 12/31/2019 due to DEER2020 revised impacts and peak demand definition |  | Updated to indicate claim/filing status
243 | C-In-LEDFixt-3(18w)-dWP35-dWC25 | Commercial Indoor General Lighting: LED Fixture replaces pre-existing standard lighting Wattage. Measure includes Code case. | DEER2017 | Staff Disposition | 2020-11-24 16:30 | Com-Iltg-dWatt-CFL_OSbldg | NonDEER | Scaled | BaseRatio | 0 | 0 | None |  | 0 |  | 1 | Com | Any | Lighting | InGen-CFL | Ltg_Fixture | LED_fixt |  | ILtg-Com-LED-50000hr+16yr | LED A19 Basecase, Total Watts = 2.96 x Msr Watts | LED Fixture Basecase, Total Watts = 2.42 x Msr Watts | LED fixture: Any type of housing Fixture Type; Total Watts = 18 | LEDratio0296 | LEDratio0242 | LEDFixt-3(18w) | Available | From LED WRR Disposition July 2016 | 0 | 0 | LED-WRR-WorkpaperDisposition_22Jul2016-Final.docx | ErRobNc |  | LtgFixture-Default |  | DEER2017-Ltg-Com-CFL | 2017-01-01 | 2019-12-31 | InEA_modVal |  |  |  |  | Standard | Expires 12/31/2019 due to DEER2020 revised impacts and peak demand definition | 1 | 1 | 0 | Deemed Ex Ante Team |  | Expires 12/31/2019 due to DEER2020 revised impacts and peak demand definition |  | Updated to indicate claim/filing status
244 | C-In-LEDFixt-3(19w)-dWP37-dWC26 | Commercial Indoor General Lighting: LED Fixture replaces pre-existing standard lighting Wattage. Measure includes Code case. | DEER2017 | Staff Disposition | 2020-11-24 16:30 | Com-Iltg-dWatt-CFL_OSbldg | NonDEER | Scaled | BaseRatio | 0 | 0 | None |  | 0 |  | 1 | Com | Any | Lighting | InGen-CFL | Ltg_Fixture | LED_fixt |  | ILtg-Com-LED-50000hr+16yr | LED A19 Basecase, Total Watts = 2.96 x Msr Watts | LED Fixture Basecase, Total Watts = 2.42 x Msr Watts | LED fixture: Any type of housing Fixture Type; Total Watts = 19 | LEDratio0296 | LEDratio0242 | LEDFixt-3(19w) | Available | From LED WRR Disposition July 2016 | 0 | 0 | LED-WRR-WorkpaperDisposition_22Jul2016-Final.docx | ErRobNc |  | LtgFixture-Default |  | DEER2017-Ltg-Com-CFL | 2017-01-01 | 2019-12-31 | InEA_modVal |  |  |  |  | Standard | Expires 12/31/2019 due to DEER2020 revised impacts and peak demand definition | 1 | 1 | 0 | Deemed Ex Ante Team |  | Expires 12/31/2019 due to DEER2020 revised impacts and peak demand definition |  | Updated to indicate claim/filing status
245 | C-In-LEDFixt-3(21w)-dWP41-dWC29 | Commercial Indoor General Lighting: LED Fixture replaces pre-existing standard lighting Wattage. Measure includes Code case. | DEER2017 | Staff Disposition | 2020-11-24 16:30 | Com-Iltg-dWatt-CFL_OSbldg | NonDEER | Scaled | BaseRatio | 0 | 0 | None |  | 0 |  | 1 | Com | Any | Lighting | InGen-CFL | Ltg_Fixture | LED_fixt |  | ILtg-Com-LED-50000hr+16yr | LED A19 Basecase, Total Watts = 2.96 x Msr Watts | LED Fixture Basecase, Total Watts = 2.42 x Msr Watts | LED fixture: Any type of housing Fixture Type; Total Watts = 21 | LEDratio0296 | LEDratio0242 | LEDFixt-3(21w) | Available | From LED WRR Disposition July 2016 | 0 | 0 | LED-WRR-WorkpaperDisposition_22Jul2016-Final.docx | ErRobNc |  | LtgFixture-Default |  | DEER2017-Ltg-Com-CFL | 2017-01-01 | 2019-12-31 | InEA_modVal |  |  |  |  | Standard | Expires 12/31/2019 due to DEER2020 revised impacts and peak demand definition | 1 | 1 | 0 | Deemed Ex Ante Team |  | Expires 12/31/2019 due to DEER2020 revised impacts and peak demand definition |  | Updated to indicate claim/filing status
246 | C-In-LEDFixt-3(8w)-dWP15-dWC11 | Commercial Indoor General Lighting: LED Fixture replaces pre-existing standard lighting Wattage. Measure includes Code case. | DEER2017 | Staff Disposition | 2020-11-24 16:30 | Com-Iltg-dWatt-CFL_OSbldg | NonDEER | Scaled | BaseRatio | 0 | 0 | None |  | 0 |  | 1 | Com | Any | Lighting | InGen-CFL | Ltg_Fixture | LED_fixt |  | ILtg-Com-LED-50000hr+16yr | LED A19 Basecase, Total Watts = 2.96 x Msr Watts | LED Fixture Basecase, Total Watts = 2.42 x Msr Watts | LED fixture: Any type of housing Fixture Type; Total Watts = 8 | LEDratio0296 | LEDratio0242 | LEDFixt-3(8w) | Available | From LED WRR Disposition July 2016 | 0 | 0 | LED-WRR-WorkpaperDisposition_22Jul2016-Final.docx | ErRobNc |  | LtgFixture-Default |  | DEER2017-Ltg-Com-CFL | 2017-01-01 | 2019-12-31 | InEA_modVal |  |  |  |  | Standard | Expires 12/31/2019 due to DEER2020 revised impacts and peak demand definition | 1 | 1 | 0 | Deemed Ex Ante Team |  | Expires 12/31/2019 due to DEER2020 revised impacts and peak demand definition |  | Updated to indicate claim/filing status
247 | C-In-LEDFixt-3(9w)-dWP17-dWC12 | Commercial Indoor General Lighting: LED Fixture replaces pre-existing standard lighting Wattage. Measure includes Code case. | DEER2017 | Staff Disposition | 2020-11-24 16:30 | Com-Iltg-dWatt-CFL_OSbldg | NonDEER | Scaled | BaseRatio | 0 | 0 | None |  | 0 |  | 1 | Com | Any | Lighting | InGen-CFL | Ltg_Fixture | LED_fixt |  | ILtg-Com-LED-50000hr+16yr | LED A19 Basecase, Total Watts = 2.96 x Msr Watts | LED Fixture Basecase, Total Watts = 2.42 x Msr Watts | LED fixture: Any type of housing Fixture Type; Total Watts = 9 | LEDratio0296 | LEDratio0242 | LEDFixt-3(9w) | Available | From LED WRR Disposition July 2016 | 0 | 0 | LED-WRR-WorkpaperDisposition_22Jul2016-Final.docx | ErRobNc |  | LtgFixture-Default |  | DEER2017-Ltg-Com-CFL | 2017-01-01 | 2019-12-31 | InEA_modVal |  |  |  |  | Standard | Expires 12/31/2019 due to DEER2020 revised impacts and peak demand definition | 1 | 1 | 0 | Deemed Ex Ante Team |  | Expires 12/31/2019 due to DEER2020 revised impacts and peak demand definition |  | Updated to indicate claim/filing status
248 | C-In-LEDFixt-4(23w)-dWP45-dWC32 | Commercial Indoor General Lighting: LED Fixture replaces pre-existing standard lighting Wattage. Measure includes Code case. | DEER2017 | Staff Disposition | 2020-11-24 16:30 | Com-Iltg-dWatt-CFL_OSbldg | NonDEER | Scaled | BaseRatio | 0 | 0 | None |  | 0 |  | 1 | Com | Any | Lighting | InGen-CFL | Ltg_Fixture | LED_fixt |  | ILtg-Com-LED-50000hr+16yr | LED A19 Basecase, Total Watts = 2.96 x Msr Watts | LED Fixture Basecase, Total Watts = 2.42 x Msr Watts | LED fixture: Any type of housing Fixture Type; Total Watts = 23 | LEDratio0296 | LEDratio0242 | LEDFixt-4(23w) | Available | From LED WRR Disposition July 2016 | 0 | 0 | LED-WRR-WorkpaperDisposition_22Jul2016-Final.docx | ErRobNc |  | LtgFixture-Default |  | DEER2017-Ltg-Com-CFL | 2017-01-01 | 2019-12-31 | InEA_modVal |  |  |  |  | Standard | Expires 12/31/2019 due to DEER2020 revised impacts and peak demand definition | 1 | 1 | 0 | Deemed Ex Ante Team |  | Expires 12/31/2019 due to DEER2020 revised impacts and peak demand definition |  | Updated to indicate claim/filing status
249 | C-In-LEDFixt-6(12w)-dWP23-dWC17 | Commercial Indoor General Lighting: LED Fixture replaces pre-existing standard lighting Wattage. Measure includes Code case. | DEER2017 | Staff Disposition | 2020-11-24 16:30 | Com-Iltg-dWatt-CFL_OSbldg | NonDEER | Scaled | BaseRatio | 0 | 0 | None |  | 0 |  | 1 | Com | Any | Lighting | InGen-CFL | Ltg_Fixture | LED_fixt |  | ILtg-Com-LED-50000hr+16yr | LED A19 Basecase, Total Watts = 2.96 x Msr Watts | LED Fixture Basecase, Total Watts = 2.42 x Msr Watts | LED fixture: Any type of housing Fixture Type; Total Watts = 12 | LEDratio0296 | LEDratio0242 | LEDFixt-6(12w) | Available | From LED WRR Disposition July 2016 | 0 | 0 | LED-WRR-WorkpaperDisposition_22Jul2016-Final.docx | ErRobNc |  | LtgFixture-Default |  | DEER2017-Ltg-Com-CFL | 2017-01-01 | 2019-12-31 | InEA_modVal |  |  |  |  | Standard | Expires 12/31/2019 due to DEER2020 revised impacts and peak demand definition | 1 | 1 | 0 | Deemed Ex Ante Team |  | Expires 12/31/2019 due to DEER2020 revised impacts and peak demand definition |  | Updated to indicate claim/filing status
250 | C-In-LEDFixt-7(10w)-dWP19-dWC14 | Commercial Indoor General Lighting: LED Fixture replaces pre-existing standard lighting Wattage. Measure includes Code case. | DEER2017 | Staff Disposition | 2020-11-24 16:30 | Com-Iltg-dWatt-CFL_OSbldg | NonDEER | Scaled | BaseRatio | 0 | 0 | None |  | 0 |  | 1 | Com | Any | Lighting | InGen-CFL | Ltg_Fixture | LED_fixt |  | ILtg-Com-LED-50000hr+16yr | LED A19 Basecase, Total Watts = 2.96 x Msr Watts | LED Fixture Basecase, Total Watts = 2.42 x Msr Watts | LED fixture: Any type of housing Fixture Type; Total Watts = 10 | LEDratio0296 | LEDratio0242 | LEDFixt-7(10w) | Available | From LED WRR Disposition July 2016 | 0 | 0 | LED-WRR-WorkpaperDisposition_22Jul2016-Final.docx | ErRobNc |  | LtgFixture-Default |  | DEER2017-Ltg-Com-CFL | 2017-01-01 | 2019-12-31 | InEA_modVal |  |  |  |  | Standard | Expires 12/31/2019 due to DEER2020 revised impacts and peak demand definition | 1 | 1 | 0 | Deemed Ex Ante Team |  | Expires 12/31/2019 due to DEER2020 revised impacts and peak demand definition |  | Updated to indicate claim/filing status
251 | C-In-LED-Glb(10w)-dWP39 | Commercial Indoor General Lighting: LED Lamp replaces pre-existing standard lighting Wattage. Measure includes Code case. | DEER2017 | Staff Disposition | 2020-11-24 16:30 | Com-Iltg-dWatt-CFL_OSbldg | NonDEER | Scaled | BaseRatio | 0 | 0 | None |  | 0 |  | 1 | Com | Any | Lighting | InGen-CFL | Ltg_Lamp | LED_lamp |  | ILtg-Com-LED-20000hr | LED Globe greater than or equal to 3 Watts Basecase, Total Watts = 4.94 x Msr Watts | LED Globe greater than or equal to 3 Watts Basecase, Total Watts = 4.94 x Msr Watts | LED Lamp: Glb, 10 Watts, non-dimmable | LEDratio0494 | LEDratio0494 | LED-Glb(10w) | Available | From LED WRR Disposition July 2016 | 0 | 0 | LED-WRR-WorkpaperDisposition_22Jul2016-Final.docx | RobNc |  | ILtg-Com-LED-20000hr |  | DEER2017-Ltg-Com-CFL | 2017-01-01 | 2018-06-30 | InEA_modVal | LT-83519 |  |  |  | Standard | Revise expiry date to 60/30/2018 Commission Staff direction 2018ScrewInLampSavignsMethods-11Dec2017.pdf | 1 | 1 | 0 | Deemed Ex Ante Team |  | Revise expiry date to 60/30/2018 Commission Staff direction 2018ScrewInLampSavignsMethods-11Dec2017.pdf |  | Updated to indicate claim/filing status
252 | C-In-LED-Glb(4w)-dWP15 | Commercial Indoor General Lighting: LED Lamp replaces pre-existing standard lighting Wattage. Measure includes Code case. | DEER2017 | Staff Disposition | 2020-11-24 16:30 | Com-Iltg-dWatt-CFL_OSbldg | NonDEER | Scaled | BaseRatio | 0 | 0 | None |  | 0 |  | 1 | Com | Any | Lighting | InGen-CFL | Ltg_Lamp | LED_lamp |  | ILtg-Com-LED-20000hr | LED Globe greater than or equal to 3 Watts Basecase, Total Watts = 4.94 x Msr Watts | LED Globe greater than or equal to 3 Watts Basecase, Total Watts = 4.94 x Msr Watts | LED Lamp: Glb, 4 Watts, non-dimmable | LEDratio0494 | LEDratio0494 | LED-Glb(4w) | Available | From LED WRR Disposition July 2016 | 0 | 0 | LED-WRR-WorkpaperDisposition_22Jul2016-Final.docx | RobNc |  | ILtg-Com-LED-20000hr |  | DEER2017-Ltg-Com-CFL | 2017-01-01 | 2018-06-30 | InEA_modVal | LT-88455 |  |  |  | Standard | Revise expiry date to 60/30/2018 Commission Staff direction 2018ScrewInLampSavignsMethods-11Dec2017.pdf | 1 | 1 | 0 | Deemed Ex Ante Team |  | Revise expiry date to 60/30/2018 Commission Staff direction 2018ScrewInLampSavignsMethods-11Dec2017.pdf |  | Updated to indicate claim/filing status
253 | C-In-LED-Glb(5w)-dWP19 | Commercial Indoor General Lighting: LED Lamp replaces pre-existing standard lighting Wattage. Measure includes Code case. | DEER2017 | Staff Disposition | 2020-11-24 16:30 | Com-Iltg-dWatt-CFL_OSbldg | NonDEER | Scaled | BaseRatio | 0 | 0 | None |  | 0 |  | 1 | Com | Any | Lighting | InGen-CFL | Ltg_Lamp | LED_lamp |  | ILtg-Com-LED-20000hr | LED Globe greater than or equal to 3 Watts Basecase, Total Watts = 4.94 x Msr Watts | LED Globe greater than or equal to 3 Watts Basecase, Total Watts = 4.94 x Msr Watts | LED Lamp: Glb, 5 Watts, non-dimmable | LEDratio0494 | LEDratio0494 | LED-Glb(5w) | Available | From LED WRR Disposition July 2016 | 0 | 0 | LED-WRR-WorkpaperDisposition_22Jul2016-Final.docx | RobNc |  | ILtg-Com-LED-20000hr |  | DEER2017-Ltg-Com-CFL | 2017-01-01 | 2018-06-30 | InEA_modVal | LT-58216 |  |  |  | Standard | Revise expiry date to 60/30/2018 Commission Staff direction 2018ScrewInLampSavignsMethods-11Dec2017.pdf | 1 | 1 | 0 | Deemed Ex Ante Team |  | Revise expiry date to 60/30/2018 Commission Staff direction 2018ScrewInLampSavignsMethods-11Dec2017.pdf |  | Updated to indicate claim/filing status
254 | C-In-LED-Glb(6w)-dWP23 | Commercial Indoor General Lighting: LED Lamp replaces pre-existing standard lighting Wattage. Measure includes Code case. | DEER2017 | Staff Disposition | 2020-11-24 16:30 | Com-Iltg-dWatt-CFL_OSbldg | NonDEER | Scaled | BaseRatio | 0 | 0 | None |  | 0 |  | 1 | Com | Any | Lighting | InGen-CFL | Ltg_Lamp | LED_lamp |  | ILtg-Com-LED-20000hr | LED Globe greater than or equal to 3 Watts Basecase, Total Watts = 4.94 x Msr Watts | LED Globe greater than or equal to 3 Watts Basecase, Total Watts = 4.94 x Msr Watts | LED Lamp: Glb, 6 Watts, non-dimmable | LEDratio0494 | LEDratio0494 | LED-Glb(6w) | Available | From LED WRR Disposition July 2016 | 0 | 0 | LED-WRR-WorkpaperDisposition_22Jul2016-Final.docx | RobNc |  | ILtg-Com-LED-20000hr |  | DEER2017-Ltg-Com-CFL | 2017-01-01 | 2018-06-30 | InEA_modVal | LT-85655 |  |  |  | Standard | Revise expiry date to 60/30/2018 Commission Staff direction 2018ScrewInLampSavignsMethods-11Dec2017.pdf | 1 | 1 | 0 | Deemed Ex Ante Team |  | Revise expiry date to 60/30/2018 Commission Staff direction 2018ScrewInLampSavignsMethods-11Dec2017.pdf |  | Updated to indicate claim/filing status
255 | C-In-LED-Glb(7w)-dWP27 | Commercial Indoor General Lighting: LED Lamp replaces pre-existing standard lighting Wattage. Measure includes Code case. | DEER2017 | Staff Disposition | 2020-11-24 16:30 | Com-Iltg-dWatt-CFL_OSbldg | NonDEER | Scaled | BaseRatio | 0 | 0 | None |  | 0 |  | 1 | Com | Any | Lighting | InGen-CFL | Ltg_Lamp | LED_lamp |  | ILtg-Com-LED-20000hr | LED Globe greater than or equal to 3 Watts Basecase, Total Watts = 4.94 x Msr Watts | LED Globe greater than or equal to 3 Watts Basecase, Total Watts = 4.94 x Msr Watts | LED Lamp: Glb, 7 Watts, non-dimmable | LEDratio0494 | LEDratio0494 | LED-Glb(7w) | Available | From LED WRR Disposition July 2016 | 0 | 0 | LED-WRR-WorkpaperDisposition_22Jul2016-Final.docx | RobNc |  | ILtg-Com-LED-20000hr |  | DEER2017-Ltg-Com-CFL | 2017-01-01 | 2018-06-30 | InEA_modVal | LT-90058 |  |  |  | Standard | Revise expiry date to 60/30/2018 Commission Staff direction 2018ScrewInLampSavignsMethods-11Dec2017.pdf | 1 | 1 | 0 | Deemed Ex Ante Team |  | Revise expiry date to 60/30/2018 Commission Staff direction 2018ScrewInLampSavignsMethods-11Dec2017.pdf |  | Updated to indicate claim/filing status
256 | C-In-LED-Glb(9w)-dWP35 | Commercial Indoor General Lighting: LED Lamp replaces pre-existing standard lighting Wattage. Measure includes Code case. | DEER2017 | Staff Disposition | 2020-11-24 16:30 | Com-Iltg-dWatt-CFL_OSbldg | NonDEER | Scaled | BaseRatio | 0 | 0 | None |  | 0 |  | 1 | Com | Any | Lighting | InGen-CFL | Ltg_Lamp | LED_lamp |  | ILtg-Com-LED-20000hr | LED Globe greater than or equal to 3 Watts Basecase, Total Watts = 4.94 x Msr Watts | LED Globe greater than or equal to 3 Watts Basecase, Total Watts = 4.94 x Msr Watts | LED Lamp: Glb, 9 Watts, non-dimmable | LEDratio0494 | LEDratio0494 | LED-Glb(9w) | Available | From LED WRR Disposition July 2016 | 0 | 0 | LED-WRR-WorkpaperDisposition_22Jul2016-Final.docx | RobNc |  | ILtg-Com-LED-20000hr |  | DEER2017-Ltg-Com-CFL | 2017-01-01 | 2018-06-30 | InEA_modVal | LT-50075 |  |  |  | Standard | Revise expiry date to 60/30/2018 Commission Staff direction 2018ScrewInLampSavignsMethods-11Dec2017.pdf | 1 | 1 | 0 | Deemed Ex Ante Team |  | Revise expiry date to 60/30/2018 Commission Staff direction 2018ScrewInLampSavignsMethods-11Dec2017.pdf |  | Updated to indicate claim/filing status
257 | C-In-LED-PAR30(21w)-dWP50 | Commercial Indoor General Lighting: LED Lamp replaces pre-existing standard lighting Wattage. Measure includes Code case. | DEER2017 | Staff Disposition | 2020-11-24 16:30 | Com-Iltg-dWatt-CFL_OSbldg | NonDEER | Scaled | BaseRatio | 0 | 0 | None |  | 0 |  | 1 | Com | Any | Lighting | InGen-CFL | Ltg_Lamp | LED_lamp |  | ILtg-Com-LED-20000hr | LED PAR30 Basecase, Total Watts = 3.42 x Msr Watts | LED PAR30 Basecase, Total Watts = 3.42 x Msr Watts | LED Lamp: PAR30, 21 Watts, non-dimmable | LEDratio0342 | LEDratio0342 | LED-PAR30(21w) | Available | From LED WRR Disposition July 2016 | 0 | 0 | LED-WRR-WorkpaperDisposition_22Jul2016-Final.docx | RobNc |  | ILtg-Com-LED-20000hr |  | DEER2017-Ltg-Com-CFL | 2017-01-01 | 2017-06-30 | InEA_modVal | LT-55011 |  |  |  | Standard |  | 1 | 1 | 0 | Deemed Ex Ante Team |  |  |  | Updated to indicate claim/filing status
258 | C-In-LED-PAR30(22w)-dWP53 | Commercial Indoor General Lighting: LED Lamp replaces pre-existing standard lighting Wattage. Measure includes Code case. | DEER2017 | Staff Disposition | 2020-11-24 16:30 | Com-Iltg-dWatt-CFL_OSbldg | NonDEER | Scaled | BaseRatio | 0 | 0 | None |  | 0 |  | 1 | Com | Any | Lighting | InGen-CFL | Ltg_Lamp | LED_lamp |  | ILtg-Com-LED-20000hr | LED PAR30 Basecase, Total Watts = 3.42 x Msr Watts | LED PAR30 Basecase, Total Watts = 3.42 x Msr Watts | LED Lamp: PAR30, 22 Watts, non-dimmable | LEDratio0342 | LEDratio0342 | LED-PAR30(22w) | Available | From LED WRR Disposition July 2016 | 0 | 0 | LED-WRR-WorkpaperDisposition_22Jul2016-Final.docx | RobNc |  | ILtg-Com-LED-20000hr |  | DEER2017-Ltg-Com-CFL | 2017-01-01 | 2017-06-30 | InEA_modVal | LT-95269 |  |  |  | Standard |  | 1 | 1 | 0 | Deemed Ex Ante Team |  |  |  | Updated to indicate claim/filing status
259 | R-InCmn-LED-A19(26w)-dWP50 | Residential Indoor Common Area Lighting: LED Lamp replaces pre-existing standard lighting Wattage. Measure includes Code case. | DEER2017 | Staff Disposition | 2020-11-24 16:30 | Res-Iltg-Cmn-dWatt-CFL | NonDEER | Scaled | BaseRatio | 0 | 0 | None |  | 0 |  | 1 | Res | Any | Lighting | InCommon | Ltg_Lamp | LED_lamp |  | ILtg-Res-LED-20000hr-Cmn | LED A19 Basecase, Total Watts = 2.96 x Msr Watts | LED A19 Basecase, Total Watts = 2.96 x Msr Watts | LED Lamp: A19, 26 Watts, non-dimmable | LEDratio0296 | LEDratio0296 | LED-A19(26w) | Available | From LED WRR Disposition July 2016 | 0 | 0 | LED-WRR-WorkpaperDisposition_22Jul2016-Final.docx | RobNc |  | ILtg-Res-LED-20000hr-Cmn |  | None | 2017-01-01 | 2017-06-30 | InEA_modVal | LT-89928 |  |  |  | Standard |  | 1 | 1 | 0 | Deemed Ex Ante Team |  |  |  | Updated to indicate claim/filing status
260 | R-InCmn-LED-A19(27w)-dWP52 | Residential Indoor Common Area Lighting: LED Lamp replaces pre-existing standard lighting Wattage. Measure includes Code case. | DEER2017 | Staff Disposition | 2020-11-24 16:30 | Res-Iltg-Cmn-dWatt-CFL | NonDEER | Scaled | BaseRatio | 0 | 0 | None |  | 0 |  | 1 | Res | Any | Lighting | InCommon | Ltg_Lamp | LED_lamp |  | ILtg-Res-LED-20000hr-Cmn | LED A19 Basecase, Total Watts = 2.96 x Msr Watts | LED A19 Basecase, Total Watts = 2.96 x Msr Watts | LED Lamp: A19, 27 Watts, non-dimmable | LEDratio0296 | LEDratio0296 | LED-A19(27w) | Available | From LED WRR Disposition July 2016 | 0 | 0 | LED-WRR-WorkpaperDisposition_22Jul2016-Final.docx | RobNc |  | ILtg-Res-LED-20000hr-Cmn |  | None | 2017-01-01 | 2017-06-30 | InEA_modVal | LT-91862 |  |  |  | Standard |  | 1 | 1 | 0 | Deemed Ex Ante Team |  |  |  | Updated to indicate claim/filing status
261 | R-InCmn-LED-A19(28w)-dWP54 | Residential Indoor Common Area Lighting: LED Lamp replaces pre-existing standard lighting Wattage. Measure includes Code case. | DEER2017 | Staff Disposition | 2020-11-24 16:30 | Res-Iltg-Cmn-dWatt-CFL | NonDEER | Scaled | BaseRatio | 0 | 0 | None |  | 0 |  | 1 | Res | Any | Lighting | InCommon | Ltg_Lamp | LED_lamp |  | ILtg-Res-LED-20000hr-Cmn | LED A19 Basecase, Total Watts = 2.96 x Msr Watts | LED A19 Basecase, Total Watts = 2.96 x Msr Watts | LED Lamp: A19, 28 Watts, non-dimmable | LEDratio0296 | LEDratio0296 | LED-A19(28w) | Available | From LED WRR Disposition July 2016 | 0 | 0 | LED-WRR-WorkpaperDisposition_22Jul2016-Final.docx | RobNc |  | ILtg-Res-LED-20000hr-Cmn |  | None | 2017-01-01 | 2017-06-30 | InEA_modVal | LT-71438 |  |  |  | Standard |  | 1 | 1 | 0 | Deemed Ex Ante Team |  |  |  | Updated to indicate claim/filing status
262 | R-InCmn-LED-A19(29w)-dWP56 | Residential Indoor Common Area Lighting: LED Lamp replaces pre-existing standard lighting Wattage. Measure includes Code case. | DEER2017 | Staff Disposition | 2020-11-24 16:30 | Res-Iltg-Cmn-dWatt-CFL | NonDEER | Scaled | BaseRatio | 0 | 0 | None |  | 0 |  | 1 | Res | Any | Lighting | InCommon | Ltg_Lamp | LED_lamp |  | ILtg-Res-LED-20000hr-Cmn | LED A19 Basecase, Total Watts = 2.96 x Msr Watts | LED A19 Basecase, Total Watts = 2.96 x Msr Watts | LED Lamp: A19, 29 Watts, non-dimmable | LEDratio0296 | LEDratio0296 | LED-A19(29w) | Available | From LED WRR Disposition July 2016 | 0 | 0 | LED-WRR-WorkpaperDisposition_22Jul2016-Final.docx | RobNc |  | ILtg-Res-LED-20000hr-Cmn |  | None | 2017-01-01 | 2017-06-30 | InEA_modVal | LT-52009 |  |  |  | Standard |  | 1 | 1 | 0 | Deemed Ex Ante Team |  |  |  | Updated to indicate claim/filing status
263 | R-InCmn-LED-A19(30w)-dWP58 | Residential Indoor Common Area Lighting: LED Lamp replaces pre-existing standard lighting Wattage. Measure includes Code case. | DEER2017 | Staff Disposition | 2020-11-24 16:30 | Res-Iltg-Cmn-dWatt-CFL | NonDEER | Scaled | BaseRatio | 0 | 0 | None |  | 0 |  | 1 | Res | Any | Lighting | InCommon | Ltg_Lamp | LED_lamp |  | ILtg-Res-LED-20000hr-Cmn | LED A19 Basecase, Total Watts = 2.96 x Msr Watts | LED A19 Basecase, Total Watts = 2.96 x Msr Watts | LED Lamp: A19, 30 Watts, non-dimmable | LEDratio0296 | LEDratio0296 | LED-A19(30w) | Available | From LED WRR Disposition July 2016 | 0 | 0 | LED-WRR-WorkpaperDisposition_22Jul2016-Final.docx | RobNc |  | ILtg-Res-LED-20000hr-Cmn |  | None | 2017-01-01 | 2017-06-30 | InEA_modVal | LT-90996 |  |  |  | Standard |  | 1 | 1 | 0 | Deemed Ex Ante Team |  |  |  | Updated to indicate claim/filing status
264 | R-InCmn-LED-A19(31w)-dWP60 | Residential Indoor Common Area Lighting: LED Lamp replaces pre-existing standard lighting Wattage. Measure includes Code case. | DEER2017 | Staff Disposition | 2020-11-24 16:30 | Res-Iltg-Cmn-dWatt-CFL | NonDEER | Scaled | BaseRatio | 0 | 0 | None |  | 0 |  | 1 | Res | Any | Lighting | InCommon | Ltg_Lamp | LED_lamp |  | ILtg-Res-LED-20000hr-Cmn | LED A19 Basecase, Total Watts = 2.96 x Msr Watts | LED A19 Basecase, Total Watts = 2.96 x Msr Watts | LED Lamp: A19, 31 Watts, non-dimmable | LEDratio0296 | LEDratio0296 | LED-A19(31w) | Available | From LED WRR Disposition July 2016 | 0 | 0 | LED-WRR-WorkpaperDisposition_22Jul2016-Final.docx | RobNc |  | ILtg-Res-LED-20000hr-Cmn |  | None | 2017-01-01 | 2017-06-30 | InEA_modVal | LT-60757 |  |  |  | Standard |  | 1 | 1 | 0 | Deemed Ex Ante Team |  |  |  | Updated to indicate claim/filing status
265 | R-InCmn-LED-CanRet(8w)-dWP19 | Residential Indoor Common Area Lighting: LED Lamp replaces pre-existing standard lighting Wattage. Measure includes Code case. | DEER2017 | Staff Disposition | 2020-11-24 16:30 | Res-Iltg-Cmn-dWatt-CFL | NonDEER | Scaled | BaseRatio | 0 | 0 | None |  | 0 |  | 1 | Res | Any | Lighting | InCommon | Ltg_Lamp | LED_lamp |  | ILtg-Res-LED-20000hr-Cmn | LED PAR30 Basecase, Total Watts = 3.42 x Msr Watts | LED PAR30 Basecase, Total Watts = 3.42 x Msr Watts | LED Lamp: CanRet, 8 Watts, non-dimmable | LEDratio0342 | LEDratio0342 | LED-CanRet(8w) | Available | From LED WRR Disposition July 2016 | 0 | 0 | LED-WRR-WorkpaperDisposition_22Jul2016-Final.docx | RobNc |  | ILtg-Res-LED-20000hr-Cmn |  | None | 2017-01-01 | 2018-06-30 | InEA_modVal |  |  |  |  | Standard | Remove expiry date per Commission Staff direction 2018ScrewInLampSavignsMethods-11Dec2017.pdf | 1 | 1 | 0 | Deemed Ex Ante Team |  | Remove expiry date per Commission Staff direction 2018ScrewInLampSavignsMethods-11Dec2017.pdf |  | Updated to indicate claim/filing status
266 | R-InCmn-LEDFixt(17w)-dWP33-dWC24 | Residential Indoor Common Area Lighting: LED Fixture replaces pre-existing standard lighting Wattage. Measure includes Code case. | DEER2017 | Staff Disposition | 2020-11-24 16:30 | Res-Iltg-Cmn-dWatt-CFL | NonDEER | Scaled | BaseRatio | 0 | 0 | None |  | 0 |  | 1 | Res | Any | Lighting | InCommon | Ltg_Fixture | LED_fixt |  | ILtg-Res-LED-50000hr-Cmn | LED A19 Basecase, Total Watts = 2.96 x Msr Watts | LED Fixture Basecase, Total Watts = 2.42 x Msr Watts | LED fixture: Any type of housing Fixture Type; Total Watts = 17 | LEDratio0296 | LEDratio0242 | LEDFixt(17w) | Available | From LED WRR Disposition July 2016 | 0 | 0 | DEER2020 Update: LED-WRR-WorkpaperDisposition_22Jul2016-Final.docx | ErRobNc |  | LtgFixture-Default |  | None | 2017-01-01 | 2019-12-31 | InEA_modVal | LT-88901 |  |  |  | Standard | Measures expires 12/31/2019 with revision note: Measures expire 12/31/2019. Workpaper required for 1/1/2020 to consider: revises HOU to reflect most recent Title 24 and ISP control practices; DEER 2020 peak demand definition update | 1 | 1 | 0 | Deemed Ex Ante Team |  | Measures expires 12/31/2019 with revision note: Measures expire 12/31/2019. Workpaper required for 1/1/2020 to consider: revises HOU to reflect most recent Title 24 and ISP control practices; DEER 2020 peak demand definition update |  | Updated to indicate claim/filing status
267 | R-InCmn-LEDFixt(20w)-dWP39-dWC28 | Residential Indoor Common Area Lighting: LED Fixture replaces pre-existing standard lighting Wattage. Measure includes Code case. | DEER2017 | Staff Disposition | 2020-11-24 16:30 | Res-Iltg-Cmn-dWatt-CFL | NonDEER | Scaled | BaseRatio | 0 | 0 | None |  | 0 |  | 1 | Res | Any | Lighting | InCommon | Ltg_Fixture | LED_fixt |  | ILtg-Res-LED-50000hr-Cmn | LED A19 Basecase, Total Watts = 2.96 x Msr Watts | LED Fixture Basecase, Total Watts = 2.42 x Msr Watts | LED fixture: Any type of housing Fixture Type; Total Watts = 20 | LEDratio0296 | LEDratio0242 | LEDFixt(20w) | Available | From LED WRR Disposition July 2016 | 0 | 0 | DEER2020 Update: LED-WRR-WorkpaperDisposition_22Jul2016-Final.docx | ErRobNc |  | LtgFixture-Default |  | None | 2017-01-01 | 2019-12-31 | InEA_modVal | LT-65272 |  |  |  | Standard | Measures expires 12/31/2019 with revision note: Measures expire 12/31/2019. Workpaper required for 1/1/2020 to consider: revises HOU to reflect most recent Title 24 and ISP control practices; DEER 2020 peak demand definition update | 1 | 1 | 0 | Deemed Ex Ante Team |  | Measures expires 12/31/2019 with revision note: Measures expire 12/31/2019. Workpaper required for 1/1/2020 to consider: revises HOU to reflect most recent Title 24 and ISP control practices; DEER 2020 peak demand definition update |  | Updated to indicate claim/filing status
268 | R-InCmn-LEDFixt(22w)-dWP43-dWC31 | Residential Indoor Common Area Lighting: LED Fixture replaces pre-existing standard lighting Wattage. Measure includes Code case. | DEER2017 | Staff Disposition | 2020-11-24 16:30 | Res-Iltg-Cmn-dWatt-CFL | NonDEER | Scaled | BaseRatio | 0 | 0 | None |  | 0 |  | 1 | Res | Any | Lighting | InCommon | Ltg_Fixture | LED_fixt |  | ILtg-Res-LED-50000hr-Cmn | LED A19 Basecase, Total Watts = 2.96 x Msr Watts | LED Fixture Basecase, Total Watts = 2.42 x Msr Watts | LED fixture: Any type of housing Fixture Type; Total Watts = 22 | LEDratio0296 | LEDratio0242 | LEDFixt(22w) | Available | From LED WRR Disposition July 2016 | 0 | 0 | DEER2020 Update: LED-WRR-WorkpaperDisposition_22Jul2016-Final.docx | ErRobNc |  | LtgFixture-Default |  | None | 2017-01-01 | 2019-12-31 | InEA_modVal | LT-68477 |  |  |  | Standard | Measures expires 12/31/2019 with revision note: Measures expire 12/31/2019. Workpaper required for 1/1/2020 to consider: revises HOU to reflect most recent Title 24 and ISP control practices; DEER 2020 peak demand definition update | 1 | 1 | 0 | Deemed Ex Ante Team |  | Measures expires 12/31/2019 with revision note: Measures expire 12/31/2019. Workpaper required for 1/1/2020 to consider: revises HOU to reflect most recent Title 24 and ISP control practices; DEER 2020 peak demand definition update |  | Updated to indicate claim/filing status
269 | R-InCmn-LEDFixt(27w)-dWP52-dWC38 | Residential Indoor Common Area Lighting: LED Fixture replaces pre-existing standard lighting Wattage. Measure includes Code case. | DEER2017 | Staff Disposition | 2020-11-24 16:30 | Res-Iltg-Cmn-dWatt-CFL | NonDEER | Scaled | BaseRatio | 0 | 0 | None |  | 0 |  | 1 | Res | Any | Lighting | InCommon | Ltg_Fixture | LED_fixt |  | ILtg-Res-LED-50000hr-Cmn | LED A19 Basecase, Total Watts = 2.96 x Msr Watts | LED Fixture Basecase, Total Watts = 2.42 x Msr Watts | LED fixture: Any type of housing Fixture Type; Total Watts = 27 | LEDratio0296 | LEDratio0242 | LEDFixt(27w) | Available | From LED WRR Disposition July 2016 | 0 | 0 | DEER2020 Update: LED-WRR-WorkpaperDisposition_22Jul2016-Final.docx | ErRobNc |  | LtgFixture-Default |  | None | 2017-01-01 | 2019-12-31 | InEA_modVal | LT-59195 |  |  |  | Standard | Measures expires 12/31/2019 with revision note: Measures expire 12/31/2019. Workpaper required for 1/1/2020 to consider: revises HOU to reflect most recent Title 24 and ISP control practices; DEER 2020 peak demand definition update | 1 | 1 | 0 | Deemed Ex Ante Team |  | Measures expires 12/31/2019 with revision note: Measures expire 12/31/2019. Workpaper required for 1/1/2020 to consider: revises HOU to reflect most recent Title 24 and ISP control practices; DEER 2020 peak demand definition update |  | Updated to indicate claim/filing status
270 | R-InCmn-LEDFixt(28w)-dWP54-dWC39 | Residential Indoor Common Area Lighting: LED Fixture replaces pre-existing standard lighting Wattage. Measure includes Code case. | DEER2017 | Staff Disposition | 2020-11-24 16:30 | Res-Iltg-Cmn-dWatt-CFL | NonDEER | Scaled | BaseRatio | 0 | 0 | None |  | 0 |  | 1 | Res | Any | Lighting | InCommon | Ltg_Fixture | LED_fixt |  | ILtg-Res-LED-50000hr-Cmn | LED A19 Basecase, Total Watts = 2.96 x Msr Watts | LED Fixture Basecase, Total Watts = 2.42 x Msr Watts | LED fixture: Any type of housing Fixture Type; Total Watts = 28 | LEDratio0296 | LEDratio0242 | LEDFixt(28w) | Available | From LED WRR Disposition July 2016 | 0 | 0 | DEER2020 Update: LED-WRR-WorkpaperDisposition_22Jul2016-Final.docx | ErRobNc |  | LtgFixture-Default |  | None | 2017-01-01 | 2019-12-31 | InEA_modVal | LT-95180 |  |  |  | Standard | Measures expires 12/31/2019 with revision note: Measures expire 12/31/2019. Workpaper required for 1/1/2020 to consider: revises HOU to reflect most recent Title 24 and ISP control practices; DEER 2020 peak demand definition update | 1 | 1 | 0 | Deemed Ex Ante Team |  | Measures expires 12/31/2019 with revision note: Measures expire 12/31/2019. Workpaper required for 1/1/2020 to consider: revises HOU to reflect most recent Title 24 and ISP control practices; DEER 2020 peak demand definition update |  | Updated to indicate claim/filing status
271 | R-InCmn-LEDFixt(29w)-dWP56-dWC41 | Residential Indoor Common Area Lighting: LED Fixture replaces pre-existing standard lighting Wattage. Measure includes Code case. | DEER2017 | Staff Disposition | 2020-11-24 16:30 | Res-Iltg-Cmn-dWatt-CFL | NonDEER | Scaled | BaseRatio | 0 | 0 | None |  | 0 |  | 1 | Res | Any | Lighting | InCommon | Ltg_Fixture | LED_fixt |  | ILtg-Res-LED-50000hr-Cmn | LED A19 Basecase, Total Watts = 2.96 x Msr Watts | LED Fixture Basecase, Total Watts = 2.42 x Msr Watts | LED fixture: Any type of housing Fixture Type; Total Watts = 29 | LEDratio0296 | LEDratio0242 | LEDFixt(29w) | Available | From LED WRR Disposition July 2016 | 0 | 0 | DEER2020 Update: LED-WRR-WorkpaperDisposition_22Jul2016-Final.docx | ErRobNc |  | LtgFixture-Default |  | None | 2017-01-01 | 2019-12-31 | InEA_modVal | LT-64204 |  |  |  | Standard | Measures expires 12/31/2019 with revision note: Measures expire 12/31/2019. Workpaper required for 1/1/2020 to consider: revises HOU to reflect most recent Title 24 and ISP control practices; DEER 2020 peak demand definition update | 1 | 1 | 0 | Deemed Ex Ante Team |  | Measures expires 12/31/2019 with revision note: Measures expire 12/31/2019. Workpaper required for 1/1/2020 to consider: revises HOU to reflect most recent Title 24 and ISP control practices; DEER 2020 peak demand definition update |  | Updated to indicate claim/filing status
272 | R-InCmn-LEDFixt(30w)-dWP58-dWC42 | Residential Indoor Common Area Lighting: LED Fixture replaces pre-existing standard lighting Wattage. Measure includes Code case. | DEER2017 | Staff Disposition | 2020-11-24 16:30 | Res-Iltg-Cmn-dWatt-CFL | NonDEER | Scaled | BaseRatio | 0 | 0 | None |  | 0 |  | 1 | Res | Any | Lighting | InCommon | Ltg_Fixture | LED_fixt |  | ILtg-Res-LED-50000hr-Cmn | LED A19 Basecase, Total Watts = 2.96 x Msr Watts | LED Fixture Basecase, Total Watts = 2.42 x Msr Watts | LED fixture: Any type of housing Fixture Type; Total Watts = 30 | LEDratio0296 | LEDratio0242 | LEDFixt(30w) | Available | From LED WRR Disposition July 2016 | 0 | 0 | DEER2020 Update: LED-WRR-WorkpaperDisposition_22Jul2016-Final.docx | ErRobNc |  | LtgFixture-Default |  | None | 2017-01-01 | 2019-12-31 | InEA_modVal | LT-66875 |  |  |  | Standard | Measures expires 12/31/2019 with revision note: Measures expire 12/31/2019. Workpaper required for 1/1/2020 to consider: revises HOU to reflect most recent Title 24 and ISP control practices; DEER 2020 peak demand definition update | 1 | 1 | 0 | Deemed Ex Ante Team |  | Measures expires 12/31/2019 with revision note: Measures expire 12/31/2019. Workpaper required for 1/1/2020 to consider: revises HOU to reflect most recent Title 24 and ISP control practices; DEER 2020 peak demand definition update |  | Updated to indicate claim/filing status
273 | R-InCmn-LEDFixt(31w)-dWP60-dWC44 | Residential Indoor Common Area Lighting: LED Fixture replaces pre-existing standard lighting Wattage. Measure includes Code case. | DEER2017 | Staff Disposition | 2020-11-24 16:30 | Res-Iltg-Cmn-dWatt-CFL | NonDEER | Scaled | BaseRatio | 0 | 0 | None |  | 0 |  | 1 | Res | Any | Lighting | InCommon | Ltg_Fixture | LED_fixt |  | ILtg-Res-LED-50000hr-Cmn | LED A19 Basecase, Total Watts = 2.96 x Msr Watts | LED Fixture Basecase, Total Watts = 2.42 x Msr Watts | LED fixture: Any type of housing Fixture Type; Total Watts = 31 | LEDratio0296 | LEDratio0242 | LEDFixt(31w) | Available | From LED WRR Disposition July 2016 | 0 | 0 | DEER2020 Update: LED-WRR-WorkpaperDisposition_22Jul2016-Final.docx | ErRobNc |  | LtgFixture-Default |  | None | 2017-01-01 | 2019-12-31 | InEA_modVal | LT-58864 |  |  |  | Standard | Measures expires 12/31/2019 with revision note: Measures expire 12/31/2019. Workpaper required for 1/1/2020 to consider: revises HOU to reflect most recent Title 24 and ISP control practices; DEER 2020 peak demand definition update | 1 | 1 | 0 | Deemed Ex Ante Team |  | Measures expires 12/31/2019 with revision note: Measures expire 12/31/2019. Workpaper required for 1/1/2020 to consider: revises HOU to reflect most recent Title 24 and ISP control practices; DEER 2020 peak demand definition update |  | Updated to indicate claim/filing status
274 | R-InCmn-LEDFixt(32w)-dWP62-dWC45 | Residential Indoor Common Area Lighting: LED Fixture replaces pre-existing standard lighting Wattage. Measure includes Code case. | DEER2017 | Staff Disposition | 2020-11-24 16:30 | Res-Iltg-Cmn-dWatt-CFL | NonDEER | Scaled | BaseRatio | 0 | 0 | None |  | 0 |  | 1 | Res | Any | Lighting | InCommon | Ltg_Fixture | LED_fixt |  | ILtg-Res-LED-50000hr-Cmn | LED A19 Basecase, Total Watts = 2.96 x Msr Watts | LED Fixture Basecase, Total Watts = 2.42 x Msr Watts | LED fixture: Any type of housing Fixture Type; Total Watts = 32 | LEDratio0296 | LEDratio0242 | LEDFixt(32w) | Available | From LED WRR Disposition July 2016 | 0 | 0 | DEER2020 Update: LED-WRR-WorkpaperDisposition_22Jul2016-Final.docx | ErRobNc |  | LtgFixture-Default |  | None | 2017-01-01 | 2019-12-31 | InEA_modVal | LT-82897 |  |  |  | Standard | Measures expires 12/31/2019 with revision note: Measures expire 12/31/2019. Workpaper required for 1/1/2020 to consider: revises HOU to reflect most recent Title 24 and ISP control practices; DEER 2020 peak demand definition update | 1 | 1 | 0 | Deemed Ex Ante Team |  | Measures expires 12/31/2019 with revision note: Measures expire 12/31/2019. Workpaper required for 1/1/2020 to consider: revises HOU to reflect most recent Title 24 and ISP control practices; DEER 2020 peak demand definition update |  | Updated to indicate claim/filing status
275 | R-InCmn-LEDFixt(33w)-dWP64-dWC46 | Residential Indoor Common Area Lighting: LED Fixture replaces pre-existing standard lighting Wattage. Measure includes Code case. | DEER2017 | Staff Disposition | 2020-11-24 16:30 | Res-Iltg-Cmn-dWatt-CFL | NonDEER | Scaled | BaseRatio | 0 | 0 | None |  | 0 |  | 1 | Res | Any | Lighting | InCommon | Ltg_Fixture | LED_fixt |  | ILtg-Res-LED-50000hr-Cmn | LED A19 Basecase, Total Watts = 2.96 x Msr Watts | LED Fixture Basecase, Total Watts = 2.42 x Msr Watts | LED fixture: Any type of housing Fixture Type; Total Watts = 33 | LEDratio0296 | LEDratio0242 | LEDFixt(33w) | Available | From LED WRR Disposition July 2016 | 0 | 0 | DEER2020 Update: LED-WRR-WorkpaperDisposition_22Jul2016-Final.docx | ErRobNc |  | LtgFixture-Default |  | None | 2017-01-01 | 2019-12-31 | InEA_modVal | LT-90373 |  |  |  | Standard | Measures expires 12/31/2019 with revision note: Measures expire 12/31/2019. Workpaper required for 1/1/2020 to consider: revises HOU to reflect most recent Title 24 and ISP control practices; DEER 2020 peak demand definition update | 1 | 1 | 0 | Deemed Ex Ante Team |  | Measures expires 12/31/2019 with revision note: Measures expire 12/31/2019. Workpaper required for 1/1/2020 to consider: revises HOU to reflect most recent Title 24 and ISP control practices; DEER 2020 peak demand definition update |  | Updated to indicate claim/filing status
276 | R-InCmn-LEDFixt(34w)-dWP66-dWC48 | Residential Indoor Common Area Lighting: LED Fixture replaces pre-existing standard lighting Wattage. Measure includes Code case. | DEER2017 | Staff Disposition | 2020-11-24 16:30 | Res-Iltg-Cmn-dWatt-CFL | NonDEER | Scaled | BaseRatio | 0 | 0 | None |  | 0 |  | 1 | Res | Any | Lighting | InCommon | Ltg_Fixture | LED_fixt |  | ILtg-Res-LED-50000hr-Cmn | LED A19 Basecase, Total Watts = 2.96 x Msr Watts | LED Fixture Basecase, Total Watts = 2.42 x Msr Watts | LED fixture: Any type of housing Fixture Type; Total Watts = 34 | LEDratio0296 | LEDratio0242 | LEDFixt(34w) | Available | From LED WRR Disposition July 2016 | 0 | 0 | DEER2020 Update: LED-WRR-WorkpaperDisposition_22Jul2016-Final.docx | ErRobNc |  | LtgFixture-Default |  | None | 2017-01-01 | 2019-12-31 | InEA_modVal | LT-75088 |  |  |  | Standard | Measures expires 12/31/2019 with revision note: Measures expire 12/31/2019. Workpaper required for 1/1/2020 to consider: revises HOU to reflect most recent Title 24 and ISP control practices; DEER 2020 peak demand definition update | 1 | 1 | 0 | Deemed Ex Ante Team |  | Measures expires 12/31/2019 with revision note: Measures expire 12/31/2019. Workpaper required for 1/1/2020 to consider: revises HOU to reflect most recent Title 24 and ISP control practices; DEER 2020 peak demand definition update |  | Updated to indicate claim/filing status
277 | R-InCmn-LEDFixt(36w)-dWP70-dWC51 | Residential Indoor Common Area Lighting: LED Fixture replaces pre-existing standard lighting Wattage. Measure includes Code case. | DEER2017 | Staff Disposition | 2020-11-24 16:30 | Res-Iltg-Cmn-dWatt-CFL | NonDEER | Scaled | BaseRatio | 0 | 0 | None |  | 0 |  | 1 | Res | Any | Lighting | InCommon | Ltg_Fixture | LED_fixt |  | ILtg-Res-LED-50000hr-Cmn | LED A19 Basecase, Total Watts = 2.96 x Msr Watts | LED Fixture Basecase, Total Watts = 2.42 x Msr Watts | LED fixture: Any type of housing Fixture Type, 2580 min lm; Total Watts = 36 | LEDratio0296 | LEDratio0242 | LEDFixt(36w) | Available | From LED WRR Disposition July 2016 | 0 | 0 | DEER2020 Update: LED-WRR-WorkpaperDisposition_22Jul2016-Final.docx | ErRobNc |  | LtgFixture-Default |  | None | 2017-01-01 | 2019-12-31 | InEA_modVal | LT-59932 |  |  |  | Standard | Measures expires 12/31/2019 with revision note: Measures expire 12/31/2019. Workpaper required for 1/1/2020 to consider: revises HOU to reflect most recent Title 24 and ISP control practices; DEER 2020 peak demand definition update | 1 | 1 | 0 | Deemed Ex Ante Team |  | Measures expires 12/31/2019 with revision note: Measures expire 12/31/2019. Workpaper required for 1/1/2020 to consider: revises HOU to reflect most recent Title 24 and ISP control practices; DEER 2020 peak demand definition update |  | Updated to indicate claim/filing status
278 | R-InCmn-LEDFixt(39w)-dWP76-dWC55 | Residential Indoor Common Area Lighting: LED Fixture replaces pre-existing standard lighting Wattage. Measure includes Code case. | DEER2017 | Staff Disposition | 2020-11-24 16:30 | Res-Iltg-Cmn-dWatt-CFL | NonDEER | Scaled | BaseRatio | 0 | 0 | None |  | 0 |  | 1 | Res | Any | Lighting | InCommon | Ltg_Fixture | LED_fixt |  | ILtg-Res-LED-50000hr-Cmn | LED A19 Basecase, Total Watts = 2.96 x Msr Watts | LED Fixture Basecase, Total Watts = 2.42 x Msr Watts | LED fixture: Any type of housing Fixture Type; Total Watts = 39 | LEDratio0296 | LEDratio0242 | LEDFixt(39w) | Available | From LED WRR Disposition July 2016 | 0 | 0 | DEER2020 Update: LED-WRR-WorkpaperDisposition_22Jul2016-Final.docx | ErRobNc |  | LtgFixture-Default |  | None | 2017-01-01 | 2019-12-31 | InEA_modVal | LT-61534 |  |  |  | Standard | Measures expires 12/31/2019 with revision note: Measures expire 12/31/2019. Workpaper required for 1/1/2020 to consider: revises HOU to reflect most recent Title 24 and ISP control practices; DEER 2020 peak demand definition update | 1 | 1 | 0 | Deemed Ex Ante Team |  | Measures expires 12/31/2019 with revision note: Measures expire 12/31/2019. Workpaper required for 1/1/2020 to consider: revises HOU to reflect most recent Title 24 and ISP control practices; DEER 2020 peak demand definition update |  | Updated to indicate claim/filing status
279 | R-InCmn-LEDFixt(40w)-dWP78-dWC56 | Residential Indoor Common Area Lighting: LED Fixture replaces pre-existing standard lighting Wattage. Measure includes Code case. | DEER2017 | Staff Disposition | 2020-11-24 16:30 | Res-Iltg-Cmn-dWatt-CFL | NonDEER | Scaled | BaseRatio | 0 | 0 | None |  | 0 |  | 1 | Res | Any | Lighting | InCommon | Ltg_Fixture | LED_fixt |  | ILtg-Res-LED-50000hr-Cmn | LED A19 Basecase, Total Watts = 2.96 x Msr Watts | LED Fixture Basecase, Total Watts = 2.42 x Msr Watts | LED fixture: Any type of housing Fixture Type, 1680 min lm; Total Watts = 40 | LEDratio0296 | LEDratio0242 | LEDFixt(40w) | Available | From LED WRR Disposition July 2016 | 0 | 0 | DEER2020 Update: LED-WRR-WorkpaperDisposition_22Jul2016-Final.docx | ErRobNc |  | LtgFixture-Default |  | None | 2017-01-01 | 2019-12-31 | InEA_modVal | LT-74886 |  |  |  | Standard | Measures expires 12/31/2019 with revision note: Measures expire 12/31/2019. Workpaper required for 1/1/2020 to consider: revises HOU to reflect most recent Title 24 and ISP control practices; DEER 2020 peak demand definition update | 1 | 1 | 0 | Deemed Ex Ante Team |  | Measures expires 12/31/2019 with revision note: Measures expire 12/31/2019. Workpaper required for 1/1/2020 to consider: revises HOU to reflect most recent Title 24 and ISP control practices; DEER 2020 peak demand definition update |  | Updated to indicate claim/filing status
280 | R-InCmn-LEDFixt-1(16w)-dWP31-dWC22 | Residential Indoor Common Area Lighting: LED Fixture replaces pre-existing standard lighting Wattage. Measure includes Code case. | DEER2017 | Staff Disposition | 2020-11-24 16:30 | Res-Iltg-Cmn-dWatt-CFL | NonDEER | Scaled | BaseRatio | 0 | 0 | None |  | 0 |  | 1 | Res | Any | Lighting | InCommon | Ltg_Fixture | LED_fixt |  | ILtg-Res-LED-50000hr-Cmn | LED A19 Basecase, Total Watts = 2.96 x Msr Watts | LED Fixture Basecase, Total Watts = 2.42 x Msr Watts | LED fixture: Any type of housing Fixture Type; Total Watts = 16 | LEDratio0296 | LEDratio0242 | LEDFixt-1(16w) | Available | From LED WRR Disposition July 2016 | 0 | 0 | DEER2020 Update: LED-WRR-WorkpaperDisposition_22Jul2016-Final.docx | ErRobNc |  | LtgFixture-Default |  | None | 2017-01-01 | 2019-12-31 | InEA_modVal | LT-99048 |  |  |  | Standard | Measures expires 12/31/2019 with revision note: Measures expire 12/31/2019. Workpaper required for 1/1/2020 to consider: revises HOU to reflect most recent Title 24 and ISP control practices; DEER 2020 peak demand definition update | 1 | 1 | 0 | Deemed Ex Ante Team |  | Measures expires 12/31/2019 with revision note: Measures expire 12/31/2019. Workpaper required for 1/1/2020 to consider: revises HOU to reflect most recent Title 24 and ISP control practices; DEER 2020 peak demand definition update |  | Updated to indicate claim/filing status
281 | R-InCmn-LEDFixt-1(26w)-dWP50-dWC36 | Residential Indoor Common Area Lighting: LED Fixture replaces pre-existing standard lighting Wattage. Measure includes Code case. | DEER2017 | Staff Disposition | 2020-11-24 16:30 | Res-Iltg-Cmn-dWatt-CFL | NonDEER | Scaled | BaseRatio | 0 | 0 | None |  | 0 |  | 1 | Res | Any | Lighting | InCommon | Ltg_Fixture | LED_fixt |  | ILtg-Res-LED-50000hr-Cmn | LED A19 Basecase, Total Watts = 2.96 x Msr Watts | LED Fixture Basecase, Total Watts = 2.42 x Msr Watts | LED fixture: Any type of housing Fixture Type, 1100 min lm; Total Watts = 26 | LEDratio0296 | LEDratio0242 | LEDFixt-1(26w) | Available | From LED WRR Disposition July 2016 | 0 | 0 | DEER2020 Update: LED-WRR-WorkpaperDisposition_22Jul2016-Final.docx | ErRobNc |  | LtgFixture-Default |  | None | 2017-01-01 | 2019-12-31 | InEA_modVal | LT-83431 |  |  |  | Standard | Measures expires 12/31/2019 with revision note: Measures expire 12/31/2019. Workpaper required for 1/1/2020 to consider: revises HOU to reflect most recent Title 24 and ISP control practices; DEER 2020 peak demand definition update | 1 | 1 | 0 | Deemed Ex Ante Team |  | Measures expires 12/31/2019 with revision note: Measures expire 12/31/2019. Workpaper required for 1/1/2020 to consider: revises HOU to reflect most recent Title 24 and ISP control practices; DEER 2020 peak demand definition update |  | Updated to indicate claim/filing status
282 | R-InCmn-LEDFixt-1(35w)-dWP68-dWC49 | Residential Indoor Common Area Lighting: LED Fixture replaces pre-existing standard lighting Wattage. Measure includes Code case. | DEER2017 | Staff Disposition | 2020-11-24 16:30 | Res-Iltg-Cmn-dWatt-CFL | NonDEER | Scaled | BaseRatio | 0 | 0 | None |  | 0 |  | 1 | Res | Any | Lighting | InCommon | Ltg_Fixture | LED_fixt |  | ILtg-Res-LED-50000hr-Cmn | LED A19 Basecase, Total Watts = 2.96 x Msr Watts | LED Fixture Basecase, Total Watts = 2.42 x Msr Watts | LED fixture: Any type of housing Fixture Type, 1620 min lm; Total Watts = 35 | LEDratio0296 | LEDratio0242 | LEDFixt-1(35w) | Available | From LED WRR Disposition July 2016 | 0 | 0 | DEER2020 Update: LED-WRR-WorkpaperDisposition_22Jul2016-Final.docx | ErRobNc |  | LtgFixture-Default |  | None | 2017-01-01 | 2019-12-31 | InEA_modVal | LT-70945 |  |  |  | Standard | Measures expires 12/31/2019 with revision note: Measures expire 12/31/2019. Workpaper required for 1/1/2020 to consider: revises HOU to reflect most recent Title 24 and ISP control practices; DEER 2020 peak demand definition update | 1 | 1 | 0 | Deemed Ex Ante Team |  | Measures expires 12/31/2019 with revision note: Measures expire 12/31/2019. Workpaper required for 1/1/2020 to consider: revises HOU to reflect most recent Title 24 and ISP control practices; DEER 2020 peak demand definition update |  | Updated to indicate claim/filing status
283 | R-InCmn-LEDFixt-1(37w)-dWP72-dWC52 | Residential Indoor Common Area Lighting: LED Fixture replaces pre-existing standard lighting Wattage. Measure includes Code case. | DEER2017 | Staff Disposition | 2020-11-24 16:30 | Res-Iltg-Cmn-dWatt-CFL | NonDEER | Scaled | BaseRatio | 0 | 0 | None |  | 0 |  | 1 | Res | Any | Lighting | InCommon | Ltg_Fixture | LED_fixt |  | ILtg-Res-LED-50000hr-Cmn | LED A19 Basecase, Total Watts = 2.96 x Msr Watts | LED Fixture Basecase, Total Watts = 2.42 x Msr Watts | LED fixture: Any type of housing Fixture Type, 1520 min lm; Total Watts = 37 | LEDratio0296 | LEDratio0242 | LEDFixt-1(37w) | Available | From LED WRR Disposition July 2016 | 0 | 0 | DEER2020 Update: LED-WRR-WorkpaperDisposition_22Jul2016-Final.docx | ErRobNc |  | LtgFixture-Default |  | None | 2017-01-01 | 2019-12-31 | InEA_modVal | LT-79692 |  |  |  | Standard | Measures expires 12/31/2019 with revision note: Measures expire 12/31/2019. Workpaper required for 1/1/2020 to consider: revises HOU to reflect most recent Title 24 and ISP control practices; DEER 2020 peak demand definition update | 1 | 1 | 0 | Deemed Ex Ante Team |  | Measures expires 12/31/2019 with revision note: Measures expire 12/31/2019. Workpaper required for 1/1/2020 to consider: revises HOU to reflect most recent Title 24 and ISP control practices; DEER 2020 peak demand definition update |  | Updated to indicate claim/filing status
284 | R-InCmn-LEDFixt-1(38w)-dWP74-dWC53 | Residential Indoor Common Area Lighting: LED Fixture replaces pre-existing standard lighting Wattage. Measure includes Code case. | DEER2017 | Staff Disposition | 2020-11-24 16:30 | Res-Iltg-Cmn-dWatt-CFL | NonDEER | Scaled | BaseRatio | 0 | 0 | None |  | 0 |  | 1 | Res | Any | Lighting | InCommon | Ltg_Fixture | LED_fixt |  | ILtg-Res-LED-50000hr-Cmn | LED A19 Basecase, Total Watts = 2.96 x Msr Watts | LED Fixture Basecase, Total Watts = 2.42 x Msr Watts | LED fixture: Any type of housing Fixture Type, 1660 min lm; Total Watts = 38 | LEDratio0296 | LEDratio0242 | LEDFixt-1(38w) | Available | From LED WRR Disposition July 2016 | 0 | 0 | DEER2020 Update: LED-WRR-WorkpaperDisposition_22Jul2016-Final.docx | ErRobNc |  | LtgFixture-Default |  | None | 2017-01-01 | 2019-12-31 | InEA_modVal | LT-70411 |  |  |  | Standard | Measures expires 12/31/2019 with revision note: Measures expire 12/31/2019. Workpaper required for 1/1/2020 to consider: revises HOU to reflect most recent Title 24 and ISP control practices; DEER 2020 peak demand definition update | 1 | 1 | 0 | Deemed Ex Ante Team |  | Measures expires 12/31/2019 with revision note: Measures expire 12/31/2019. Workpaper required for 1/1/2020 to consider: revises HOU to reflect most recent Title 24 and ISP control practices; DEER 2020 peak demand definition update |  | Updated to indicate claim/filing status
285 | R-InCmn-LEDFixt-2(24w)-dWP47-dWC34 | Residential Indoor Common Area Lighting: LED Fixture replaces pre-existing standard lighting Wattage. Measure includes Code case. | DEER2017 | Staff Disposition | 2020-11-24 16:30 | Res-Iltg-Cmn-dWatt-CFL | NonDEER | Scaled | BaseRatio | 0 | 0 | None |  | 0 |  | 1 | Res | Any | Lighting | InCommon | Ltg_Fixture | LED_fixt |  | ILtg-Res-LED-50000hr-Cmn | LED A19 Basecase, Total Watts = 2.96 x Msr Watts | LED Fixture Basecase, Total Watts = 2.42 x Msr Watts | LED fixture: Any type of housing Fixture Type; Total Watts = 24 | LEDratio0296 | LEDratio0242 | LEDFixt-2(24w) | Available | From LED WRR Disposition July 2016 | 0 | 0 | DEER2020 Update: LED-WRR-WorkpaperDisposition_22Jul2016-Final.docx | ErRobNc |  | LtgFixture-Default |  | None | 2017-01-01 | 2019-12-31 | InEA_modVal | LT-97316 |  |  |  | Standard | Measures expires 12/31/2019 with revision note: Measures expire 12/31/2019. Workpaper required for 1/1/2020 to consider: revises HOU to reflect most recent Title 24 and ISP control practices; DEER 2020 peak demand definition update | 1 | 1 | 0 | Deemed Ex Ante Team |  | Measures expires 12/31/2019 with revision note: Measures expire 12/31/2019. Workpaper required for 1/1/2020 to consider: revises HOU to reflect most recent Title 24 and ISP control practices; DEER 2020 peak demand definition update |  | Updated to indicate claim/filing status
286 | R-InCmn-LEDFixt-2(25w)-dWP49-dWC35 | Residential Indoor Common Area Lighting: LED Fixture replaces pre-existing standard lighting Wattage. Measure includes Code case. | DEER2017 | Staff Disposition | 2020-11-24 16:30 | Res-Iltg-Cmn-dWatt-CFL | NonDEER | Scaled | BaseRatio | 0 | 0 | None |  | 0 |  | 1 | Res | Any | Lighting | InCommon | Ltg_Fixture | LED_fixt |  | ILtg-Res-LED-50000hr-Cmn | LED A19 Basecase, Total Watts = 2.96 x Msr Watts | LED Fixture Basecase, Total Watts = 2.42 x Msr Watts | LED fixture: Any type of housing Fixture Type; Total Watts = 25 | LEDratio0296 | LEDratio0242 | LEDFixt-2(25w) | Available | From LED WRR Disposition July 2016 | 0 | 0 | DEER2020 Update: LED-WRR-WorkpaperDisposition_22Jul2016-Final.docx | ErRobNc |  | LtgFixture-Default |  | None | 2017-01-01 | 2019-12-31 | InEA_modVal | LT-54259 |  |  |  | Standard | Measures expires 12/31/2019 with revision note: Measures expire 12/31/2019. Workpaper required for 1/1/2020 to consider: revises HOU to reflect most recent Title 24 and ISP control practices; DEER 2020 peak demand definition update | 1 | 1 | 0 | Deemed Ex Ante Team |  | Measures expires 12/31/2019 with revision note: Measures expire 12/31/2019. Workpaper required for 1/1/2020 to consider: revises HOU to reflect most recent Title 24 and ISP control practices; DEER 2020 peak demand definition update |  | Updated to indicate claim/filing status
287 | R-InCmn-LEDFixt-3(15w)-dWP29-dWC21 | Residential Indoor Common Area Lighting: LED Fixture replaces pre-existing standard lighting Wattage. Measure includes Code case. | DEER2017 | Staff Disposition | 2020-11-24 16:30 | Res-Iltg-Cmn-dWatt-CFL | NonDEER | Scaled | BaseRatio | 0 | 0 | None |  | 0 |  | 1 | Res | Any | Lighting | InCommon | Ltg_Fixture | LED_fixt |  | ILtg-Res-LED-50000hr-Cmn | LED A19 Basecase, Total Watts = 2.96 x Msr Watts | LED Fixture Basecase, Total Watts = 2.42 x Msr Watts | LED fixture: Any type of housing Fixture Type; Total Watts = 15 | LEDratio0296 | LEDratio0242 | LEDFixt-3(15w) | Available | From LED WRR Disposition July 2016 | 0 | 0 | DEER2020 Update: LED-WRR-WorkpaperDisposition_22Jul2016-Final.docx | ErRobNc |  | LtgFixture-Default |  | None | 2017-01-01 | 2019-12-31 | InEA_modVal | LT-91239 |  |  |  | Standard | Measures expires 12/31/2019 with revision note: Measures expire 12/31/2019. Workpaper required for 1/1/2020 to consider: revises HOU to reflect most recent Title 24 and ISP control practices; DEER 2020 peak demand definition update | 1 | 1 | 0 | Deemed Ex Ante Team |  | Measures expires 12/31/2019 with revision note: Measures expire 12/31/2019. Workpaper required for 1/1/2020 to consider: revises HOU to reflect most recent Title 24 and ISP control practices; DEER 2020 peak demand definition update |  | Updated to indicate claim/filing status
288 | R-InCmn-LEDFixt-3(18w)-dWP35-dWC25 | Residential Indoor Common Area Lighting: LED Fixture replaces pre-existing standard lighting Wattage. Measure includes Code case. | DEER2017 | Staff Disposition | 2020-11-24 16:30 | Res-Iltg-Cmn-dWatt-CFL | NonDEER | Scaled | BaseRatio | 0 | 0 | None |  | 0 |  | 1 | Res | Any | Lighting | InCommon | Ltg_Fixture | LED_fixt |  | ILtg-Res-LED-50000hr-Cmn | LED A19 Basecase, Total Watts = 2.96 x Msr Watts | LED Fixture Basecase, Total Watts = 2.42 x Msr Watts | LED fixture: Any type of housing Fixture Type; Total Watts = 18 | LEDratio0296 | LEDratio0242 | LEDFixt-3(18w) | Available | From LED WRR Disposition July 2016 | 0 | 0 | DEER2020 Update: LED-WRR-WorkpaperDisposition_22Jul2016-Final.docx | ErRobNc |  | LtgFixture-Default |  | None | 2017-01-01 | 2019-12-31 | InEA_modVal | LT-69343 |  |  |  | Standard | Measures expires 12/31/2019 with revision note: Measures expire 12/31/2019. Workpaper required for 1/1/2020 to consider: revises HOU to reflect most recent Title 24 and ISP control practices; DEER 2020 peak demand definition update | 1 | 1 | 0 | Deemed Ex Ante Team |  | Measures expires 12/31/2019 with revision note: Measures expire 12/31/2019. Workpaper required for 1/1/2020 to consider: revises HOU to reflect most recent Title 24 and ISP control practices; DEER 2020 peak demand definition update |  | Updated to indicate claim/filing status
289 | R-InCmn-LEDFixt-3(19w)-dWP37-dWC26 | Residential Indoor Common Area Lighting: LED Fixture replaces pre-existing standard lighting Wattage. Measure includes Code case. | DEER2017 | Staff Disposition | 2020-11-24 16:30 | Res-Iltg-Cmn-dWatt-CFL | NonDEER | Scaled | BaseRatio | 0 | 0 | None |  | 0 |  | 1 | Res | Any | Lighting | InCommon | Ltg_Fixture | LED_fixt |  | ILtg-Res-LED-50000hr-Cmn | LED A19 Basecase, Total Watts = 2.96 x Msr Watts | LED Fixture Basecase, Total Watts = 2.42 x Msr Watts | LED fixture: Any type of housing Fixture Type; Total Watts = 19 | LEDratio0296 | LEDratio0242 | LEDFixt-3(19w) | Available | From LED WRR Disposition July 2016 | 0 | 0 | DEER2020 Update: LED-WRR-WorkpaperDisposition_22Jul2016-Final.docx | ErRobNc |  | LtgFixture-Default |  | None | 2017-01-01 | 2019-12-31 | InEA_modVal | LT-64738 |  |  |  | Standard | Measures expires 12/31/2019 with revision note: Measures expire 12/31/2019. Workpaper required for 1/1/2020 to consider: revises HOU to reflect most recent Title 24 and ISP control practices; DEER 2020 peak demand definition update | 1 | 1 | 0 | Deemed Ex Ante Team |  | Measures expires 12/31/2019 with revision note: Measures expire 12/31/2019. Workpaper required for 1/1/2020 to consider: revises HOU to reflect most recent Title 24 and ISP control practices; DEER 2020 peak demand definition update |  | Updated to indicate claim/filing status
290 | R-InCmn-LEDFixt-3(21w)-dWP41-dWC29 | Residential Indoor Common Area Lighting: LED Fixture replaces pre-existing standard lighting Wattage. Measure includes Code case. | DEER2017 | Staff Disposition | 2020-11-24 16:30 | Res-Iltg-Cmn-dWatt-CFL | NonDEER | Scaled | BaseRatio | 0 | 0 | None |  | 0 |  | 1 | Res | Any | Lighting | InCommon | Ltg_Fixture | LED_fixt |  | ILtg-Res-LED-50000hr-Cmn | LED A19 Basecase, Total Watts = 2.96 x Msr Watts | LED Fixture Basecase, Total Watts = 2.42 x Msr Watts | LED fixture: Any type of housing Fixture Type; Total Watts = 21 | LEDratio0296 | LEDratio0242 | LEDFixt-3(21w) | Available | From LED WRR Disposition July 2016 | 0 | 0 | DEER2020 Update: LED-WRR-WorkpaperDisposition_22Jul2016-Final.docx | ErRobNc |  | LtgFixture-Default |  | None | 2017-01-01 | 2019-12-31 | InEA_modVal | LT-63670 |  |  |  | Standard | Measures expires 12/31/2019 with revision note: Measures expire 12/31/2019. Workpaper required for 1/1/2020 to consider: revises HOU to reflect most recent Title 24 and ISP control practices; DEER 2020 peak demand definition update | 1 | 1 | 0 | Deemed Ex Ante Team |  | Measures expires 12/31/2019 with revision note: Measures expire 12/31/2019. Workpaper required for 1/1/2020 to consider: revises HOU to reflect most recent Title 24 and ISP control practices; DEER 2020 peak demand definition update |  | Updated to indicate claim/filing status
291 | R-InCmn-LEDFixt-4(23w)-dWP45-dWC32 | Residential Indoor Common Area Lighting: LED Fixture replaces pre-existing standard lighting Wattage. Measure includes Code case. | DEER2017 | Staff Disposition | 2020-11-24 16:30 | Res-Iltg-Cmn-dWatt-CFL | NonDEER | Scaled | BaseRatio | 0 | 0 | None |  | 0 |  | 1 | Res | Any | Lighting | InCommon | Ltg_Fixture | LED_fixt |  | ILtg-Res-LED-50000hr-Cmn | LED A19 Basecase, Total Watts = 2.96 x Msr Watts | LED Fixture Basecase, Total Watts = 2.42 x Msr Watts | LED fixture: Any type of housing Fixture Type; Total Watts = 23 | LEDratio0296 | LEDratio0242 | LEDFixt-4(23w) | Available | From LED WRR Disposition July 2016 | 0 | 0 | DEER2020 Update: LED-WRR-WorkpaperDisposition_22Jul2016-Final.docx | ErRobNc |  | LtgFixture-Default |  | None | 2017-01-01 | 2019-12-31 | InEA_modVal | LT-54057 |  |  |  | Standard | Measures expires 12/31/2019 with revision note: Measures expire 12/31/2019. Workpaper required for 1/1/2020 to consider: revises HOU to reflect most recent Title 24 and ISP control practices; DEER 2020 peak demand definition update | 1 | 1 | 0 | Deemed Ex Ante Team |  | Measures expires 12/31/2019 with revision note: Measures expire 12/31/2019. Workpaper required for 1/1/2020 to consider: revises HOU to reflect most recent Title 24 and ISP control practices; DEER 2020 peak demand definition update |  | Updated to indicate claim/filing status
292 | R-InCmn-LED-Glb(10w)-dWP39 | Residential Indoor Common Area Lighting: LED Lamp replaces pre-existing standard lighting Wattage. Measure includes Code case. | DEER2017 | Staff Disposition | 2020-11-24 16:30 | Res-Iltg-Cmn-dWatt-CFL | NonDEER | Scaled | BaseRatio | 0 | 0 | None |  | 0 |  | 1 | Res | Any | Lighting | InCommon | Ltg_Lamp | LED_lamp |  | ILtg-Res-LED-20000hr-Cmn | LED Globe greater than or equal to 3 Watts Basecase, Total Watts = 4.94 x Msr Watts | LED Globe greater than or equal to 3 Watts Basecase, Total Watts = 4.94 x Msr Watts | LED Lamp: Glb, 10 Watts, non-dimmable | LEDratio0494 | LEDratio0494 | LED-Glb(10w) | Available | From LED WRR Disposition July 2016 | 0 | 0 | LED-WRR-WorkpaperDisposition_22Jul2016-Final.docx | RobNc |  | ILtg-Res-LED-20000hr-Cmn |  | None | 2017-01-01 | 2018-06-30 | InEA_modVal | LT-66631 |  |  |  | Standard | Revise expiry date to 60/30/2018 Commission Staff direction 2018ScrewInLampSavignsMethods-11Dec2017.pdf | 1 | 1 | 0 | Deemed Ex Ante Team |  | Revise expiry date to 60/30/2018 Commission Staff direction 2018ScrewInLampSavignsMethods-11Dec2017.pdf |  | Updated to indicate claim/filing status
293 | R-InCmn-LED-Glb(1w)-dWP6 | Residential Indoor Common Area Lighting: LED Lamp replaces pre-existing standard lighting Wattage. Measure includes Code case. | DEER2017 | Staff Disposition | 2020-11-24 16:30 | Res-Iltg-Cmn-dWatt-CFL | NonDEER | Scaled | BaseRatio | 0 | 0 | None |  | 0 |  | 1 | Res | Any | Lighting | InCommon | Ltg_Lamp | LED_lamp |  | ILtg-Res-LED-20000hr-Cmn | LED Globe less than 3 Watts Basecase, Total Watts = 7.47 x Msr Watts | LED Globe less than 3 Watts Basecase, Total Watts = 7.47 x Msr Watts | LED Lamp: Glb, 1 Watts, non-dimmable | LEDratio0747 | LEDratio0747 | LED-Glb(1w) | Available | From LED WRR Disposition July 2016 | 0 | 0 | LED-WRR-WorkpaperDisposition_22Jul2016-Final.docx | RobNc |  | ILtg-Res-LED-15000hr-Cmn |  | None | 2017-01-01 | 2018-06-30 | InEA_modVal | LT-96466 |  |  |  | Standard | Revise expiry date to 60/30/2018 Commission Staff direction 2018ScrewInLampSavignsMethods-11Dec2017.pdf | 1 | 1 | 0 | Deemed Ex Ante Team |  | Revise expiry date to 60/30/2018 Commission Staff direction 2018ScrewInLampSavignsMethods-11Dec2017.pdf |  | Updated to indicate claim/filing status
294 | R-InCmn-LED-Glb(2w)-dWP12 | Residential Indoor Common Area Lighting: LED Lamp replaces pre-existing standard lighting Wattage. Measure includes Code case. | DEER2017 | Staff Disposition | 2020-11-24 16:30 | Res-Iltg-Cmn-dWatt-CFL | NonDEER | Scaled | BaseRatio | 0 | 0 | None |  | 0 |  | 1 | Res | Any | Lighting | InCommon | Ltg_Lamp | LED_lamp |  | ILtg-Res-LED-20000hr-Cmn | LED Globe less than 3 Watts Basecase, Total Watts = 7.47 x Msr Watts | LED Globe less than 3 Watts Basecase, Total Watts = 7.47 x Msr Watts | LED Lamp: Glb, 2 Watts, non-dimmable | LEDratio0747 | LEDratio0747 | LED-Glb(2w) | Available | From LED WRR Disposition July 2016 | 0 | 0 | LED-WRR-WorkpaperDisposition_22Jul2016-Final.docx | RobNc |  | ILtg-Res-LED-15000hr-Cmn |  | None | 2017-01-01 | 2018-06-30 | InEA_modVal | LT-70904 |  |  |  | Standard | Revise expiry date to 60/30/2018 Commission Staff direction 2018ScrewInLampSavignsMethods-11Dec2017.pdf | 1 | 1 | 0 | Deemed Ex Ante Team |  | Revise expiry date to 60/30/2018 Commission Staff direction 2018ScrewInLampSavignsMethods-11Dec2017.pdf |  | Updated to indicate claim/filing status
295 | R-InCmn-LED-Glb(3w)-dWP11 | Residential Indoor Common Area Lighting: LED Lamp replaces pre-existing standard lighting Wattage. Measure includes Code case. | DEER2017 | Staff Disposition | 2020-11-24 16:30 | Res-Iltg-Cmn-dWatt-CFL | NonDEER | Scaled | BaseRatio | 0 | 0 | None |  | 0 |  | 1 | Res | Any | Lighting | InCommon | Ltg_Lamp | LED_lamp |  | ILtg-Res-LED-20000hr-Cmn | LED Globe greater than or equal to 3 Watts Basecase, Total Watts = 4.94 x Msr Watts | LED Globe greater than or equal to 3 Watts Basecase, Total Watts = 4.94 x Msr Watts | LED Lamp: Glb, 3 Watts, non-dimmable | LEDratio0494 | LEDratio0494 | LED-Glb(3w) | Available | From LED WRR Disposition July 2016 | 0 | 0 | LED-WRR-WorkpaperDisposition_22Jul2016-Final.docx | RobNc |  | ILtg-Res-LED-20000hr-Cmn |  | None | 2017-01-01 | 2018-06-30 | InEA_modVal | LT-71033 |  |  |  | Standard | Revise expiry date to 60/30/2018 Commission Staff direction 2018ScrewInLampSavignsMethods-11Dec2017.pdf | 1 | 1 | 0 | Deemed Ex Ante Team |  | Revise expiry date to 60/30/2018 Commission Staff direction 2018ScrewInLampSavignsMethods-11Dec2017.pdf |  | Updated to indicate claim/filing status
296 | R-InCmn-LED-Glb(4w)-dWP15 | Residential Indoor Common Area Lighting: LED Lamp replaces pre-existing standard lighting Wattage. Measure includes Code case. | DEER2017 | Staff Disposition | 2020-11-24 16:30 | Res-Iltg-Cmn-dWatt-CFL | NonDEER | Scaled | BaseRatio | 0 | 0 | None |  | 0 |  | 1 | Res | Any | Lighting | InCommon | Ltg_Lamp | LED_lamp |  | ILtg-Res-LED-20000hr-Cmn | LED Globe greater than or equal to 3 Watts Basecase, Total Watts = 4.94 x Msr Watts | LED Globe greater than or equal to 3 Watts Basecase, Total Watts = 4.94 x Msr Watts | LED Lamp: Glb, 4 Watts, non-dimmable | LEDratio0494 | LEDratio0494 | LED-Glb(4w) | Available | From LED WRR Disposition July 2016 | 0 | 0 | LED-WRR-WorkpaperDisposition_22Jul2016-Final.docx | RobNc |  | ILtg-Res-LED-20000hr-Cmn |  | None | 2017-01-01 | 2018-06-30 | InEA_modVal | LT-97203 |  |  |  | Standard | Revise expiry date to 60/30/2018 Commission Staff direction 2018ScrewInLampSavignsMethods-11Dec2017.pdf | 1 | 1 | 0 | Deemed Ex Ante Team |  | Revise expiry date to 60/30/2018 Commission Staff direction 2018ScrewInLampSavignsMethods-11Dec2017.pdf |  | Updated to indicate claim/filing status
297 | R-InCmn-LED-Glb(5w)-dWP19 | Residential Indoor Common Area Lighting: LED Lamp replaces pre-existing standard lighting Wattage. Measure includes Code case. | DEER2017 | Staff Disposition | 2020-11-24 16:30 | Res-Iltg-Cmn-dWatt-CFL | NonDEER | Scaled | BaseRatio | 0 | 0 | None |  | 0 |  | 1 | Res | Any | Lighting | InCommon | Ltg_Lamp | LED_lamp |  | ILtg-Res-LED-20000hr-Cmn | LED Globe greater than or equal to 3 Watts Basecase, Total Watts = 4.94 x Msr Watts | LED Globe greater than or equal to 3 Watts Basecase, Total Watts = 4.94 x Msr Watts | LED Lamp: Glb, 5 Watts, non-dimmable | LEDratio0494 | LEDratio0494 | LED-Glb(5w) | Available | From LED WRR Disposition July 2016 | 0 | 0 | LED-WRR-WorkpaperDisposition_22Jul2016-Final.docx | RobNc |  | ILtg-Res-LED-20000hr-Cmn |  | None | 2017-01-01 | 2018-06-30 | InEA_modVal | LT-55416 |  |  |  | Standard | Revise expiry date to 60/30/2018 Commission Staff direction 2018ScrewInLampSavignsMethods-11Dec2017.pdf | 1 | 1 | 0 | Deemed Ex Ante Team |  | Revise expiry date to 60/30/2018 Commission Staff direction 2018ScrewInLampSavignsMethods-11Dec2017.pdf |  | Updated to indicate claim/filing status
298 | R-InCmn-LED-Glb(6w)-dWP23 | Residential Indoor Common Area Lighting: LED Lamp replaces pre-existing standard lighting Wattage. Measure includes Code case. | DEER2017 | Staff Disposition | 2020-11-24 16:30 | Res-Iltg-Cmn-dWatt-CFL | NonDEER | Scaled | BaseRatio | 0 | 0 | None |  | 0 |  | 1 | Res | Any | Lighting | InCommon | Ltg_Lamp | LED_lamp |  | ILtg-Res-LED-20000hr-Cmn | LED Globe greater than or equal to 3 Watts Basecase, Total Watts = 4.94 x Msr Watts | LED Globe greater than or equal to 3 Watts Basecase, Total Watts = 4.94 x Msr Watts | LED Lamp: Glb, 6 Watts, non-dimmable | LEDratio0494 | LEDratio0494 | LED-Glb(6w) | Available | From LED WRR Disposition July 2016 | 0 | 0 | LED-WRR-WorkpaperDisposition_22Jul2016-Final.docx | RobNc |  | ILtg-Res-LED-20000hr-Cmn |  | None | 2017-01-01 | 2018-06-30 | InEA_modVal | LT-67497 |  |  |  | Standard | Revise expiry date to 60/30/2018 Commission Staff direction 2018ScrewInLampSavignsMethods-11Dec2017.pdf | 1 | 1 | 0 | Deemed Ex Ante Team |  | Revise expiry date to 60/30/2018 Commission Staff direction 2018ScrewInLampSavignsMethods-11Dec2017.pdf |  | Updated to indicate claim/filing status
299 | R-InCmn-LED-Glb(7w)-dWP27 | Residential Indoor Common Area Lighting: LED Lamp replaces pre-existing standard lighting Wattage. Measure includes Code case. | DEER2017 | Staff Disposition | 2020-11-24 16:30 | Res-Iltg-Cmn-dWatt-CFL | NonDEER | Scaled | BaseRatio | 0 | 0 | None |  | 0 |  | 1 | Res | Any | Lighting | InCommon | Ltg_Lamp | LED_lamp |  | ILtg-Res-LED-20000hr-Cmn | LED Globe greater than or equal to 3 Watts Basecase, Total Watts = 4.94 x Msr Watts | LED Globe greater than or equal to 3 Watts Basecase, Total Watts = 4.94 x Msr Watts | LED Lamp: Glb, 7 Watts, non-dimmable | LEDratio0494 | LEDratio0494 | LED-Glb(7w) | Available | From LED WRR Disposition July 2016 | 0 | 0 | LED-WRR-WorkpaperDisposition_22Jul2016-Final.docx | RobNc |  | ILtg-Res-LED-20000hr-Cmn |  | None | 2017-01-01 | 2018-06-30 | InEA_modVal | LT-94532 |  |  |  | Standard | Revise expiry date to 60/30/2018 Commission Staff direction 2018ScrewInLampSavignsMethods-11Dec2017.pdf | 1 | 1 | 0 | Deemed Ex Ante Team |  | Revise expiry date to 60/30/2018 Commission Staff direction 2018ScrewInLampSavignsMethods-11Dec2017.pdf |  | Updated to indicate claim/filing status
300 | R-InCmn-LED-Glb(8w)-dWP31 | Residential Indoor Common Area Lighting: LED Lamp replaces pre-existing standard lighting Wattage. Measure includes Code case. | DEER2017 | Staff Disposition | 2020-11-24 16:30 | Res-Iltg-Cmn-dWatt-CFL | NonDEER | Scaled | BaseRatio | 0 | 0 | None |  | 0 |  | 1 | Res | Any | Lighting | InCommon | Ltg_Lamp | LED_lamp |  | ILtg-Res-LED-20000hr-Cmn | LED Globe greater than or equal to 3 Watts Basecase, Total Watts = 4.94 x Msr Watts | LED Globe greater than or equal to 3 Watts Basecase, Total Watts = 4.94 x Msr Watts | LED Lamp: Glb, 8 Watts, non-dimmable | LEDratio0494 | LEDratio0494 | LED-Glb(8w) | Available | From LED WRR Disposition July 2016 | 0 | 0 | LED-WRR-WorkpaperDisposition_22Jul2016-Final.docx | RobNc |  | ILtg-Res-LED-20000hr-Cmn |  | None | 2017-01-01 | 2018-06-30 | InEA_modVal | LT-63427 |  |  |  | Standard | Revise expiry date to 60/30/2018 Commission Staff direction 2018ScrewInLampSavignsMethods-11Dec2017.pdf | 1 | 1 | 0 | Deemed Ex Ante Team |  | Revise expiry date to 60/30/2018 Commission Staff direction 2018ScrewInLampSavignsMethods-11Dec2017.pdf |  | Updated to indicate claim/filing status
301 | R-InCmn-LED-Glb(9w)-dWP35 | Residential Indoor Common Area Lighting: LED Lamp replaces pre-existing standard lighting Wattage. Measure includes Code case. | DEER2017 | Staff Disposition | 2020-11-24 16:30 | Res-Iltg-Cmn-dWatt-CFL | NonDEER | Scaled | BaseRatio | 0 | 0 | None |  | 0 |  | 1 | Res | Any | Lighting | InCommon | Ltg_Lamp | LED_lamp |  | ILtg-Res-LED-20000hr-Cmn | LED Globe greater than or equal to 3 Watts Basecase, Total Watts = 4.94 x Msr Watts | LED Globe greater than or equal to 3 Watts Basecase, Total Watts = 4.94 x Msr Watts | LED Lamp: Glb, 9 Watts, non-dimmable | LEDratio0494 | LEDratio0494 | LED-Glb(9w) | Available | From LED WRR Disposition July 2016 | 0 | 0 | LED-WRR-WorkpaperDisposition_22Jul2016-Final.docx | RobNc |  | ILtg-Res-LED-20000hr-Cmn |  | None | 2017-01-01 | 2018-06-30 | InEA_modVal | LT-93464 |  |  |  | Standard | Revise expiry date to 60/30/2018 Commission Staff direction 2018ScrewInLampSavignsMethods-11Dec2017.pdf | 1 | 1 | 0 | Deemed Ex Ante Team |  | Revise expiry date to 60/30/2018 Commission Staff direction 2018ScrewInLampSavignsMethods-11Dec2017.pdf |  | Updated to indicate claim/filing status
302 | R-InCmn-LED-PAR30(21w)-dWP50 | Residential Indoor Common Area Lighting: LED Lamp replaces pre-existing standard lighting Wattage. Measure includes Code case. | DEER2017 | Staff Disposition | 2020-11-24 16:30 | Res-Iltg-Cmn-dWatt-CFL | NonDEER | Scaled | BaseRatio | 0 | 0 | None |  | 0 |  | 1 | Res | Any | Lighting | InCommon | Ltg_Lamp | LED_lamp |  | ILtg-Res-LED-20000hr-Cmn | LED PAR30 Basecase, Total Watts = 3.42 x Msr Watts | LED PAR30 Basecase, Total Watts = 3.42 x Msr Watts | LED Lamp: PAR30, 21 Watts, non-dimmable | LEDratio0342 | LEDratio0342 | LED-PAR30(21w) | Available | From LED WRR Disposition July 2016 | 0 | 0 | LED-WRR-WorkpaperDisposition_22Jul2016-Final.docx | RobNc |  | ILtg-Res-LED-20000hr-Cmn |  | None | 2017-01-01 | 2017-06-30 | InEA_modVal | LT-92598 |  |  |  | Standard |  | 1 | 1 | 0 | Deemed Ex Ante Team |  |  |  | Updated to indicate claim/filing status
303 | R-InCmn-LED-PAR30(22w)-dWP53 | Residential Indoor Common Area Lighting: LED Lamp replaces pre-existing standard lighting Wattage. Measure includes Code case. | DEER2017 | Staff Disposition | 2020-11-24 16:30 | Res-Iltg-Cmn-dWatt-CFL | NonDEER | Scaled | BaseRatio | 0 | 0 | None |  | 0 |  | 1 | Res | Any | Lighting | InCommon | Ltg_Lamp | LED_lamp |  | ILtg-Res-LED-20000hr-Cmn | LED PAR30 Basecase, Total Watts = 3.42 x Msr Watts | LED PAR30 Basecase, Total Watts = 3.42 x Msr Watts | LED Lamp: PAR30, 22 Watts, non-dimmable | LEDratio0342 | LEDratio0342 | LED-PAR30(22w) | Available | From LED WRR Disposition July 2016 | 0 | 0 | LED-WRR-WorkpaperDisposition_22Jul2016-Final.docx | RobNc |  | ILtg-Res-LED-20000hr-Cmn |  | None | 2017-01-01 | 2017-06-30 | InEA_modVal | LT-55950 |  |  |  | Standard |  | 1 | 1 | 0 | Deemed Ex Ante Team |  |  |  | Updated to indicate claim/filing status
304 | R-InCmn-LED-PAR38(8w)-dWP22 | Residential Indoor Common Area Lighting: LED Lamp replaces pre-existing standard lighting Wattage. Measure includes Code case. | DEER2017 | Staff Disposition | 2020-11-24 16:30 | Res-Iltg-Cmn-dWatt-CFL | NonDEER | Scaled | BaseRatio | 0 | 0 | None |  | 0 |  | 1 | Res | Any | Lighting | InCommon | Ltg_Lamp | LED_lamp |  | ILtg-Res-LED-20000hr-Cmn | LED PAR38 Basecase, Total Watts = 3.81 x Msr Watts | LED PAR38 Basecase, Total Watts = 3.81 x Msr Watts | LED Lamp: Exterior PAR38, 8 Watts, non-dimmable | LEDratio0381 | LEDratio0381 | LED-PAR38-Ext(8w) | Available | From LED WRR Disposition July 2016 | 0 | 0 | LED-WRR-WorkpaperDisposition_22Jul2016-Final.docx | RobNc |  | ILtg-Res-LED-20000hr-Cmn |  | None | 2017-01-01 | 2017-06-30 | InEA_modVal | LT-68754 |  |  |  | Standard |  | 1 | 1 | 0 | Deemed Ex Ante Team |  |  |  | Updated to indicate claim/filing status
305 | R-In-LED-A19(26w)-dWP50 | Residential Indoor General Lighting: LED Lamp replaces pre-existing standard lighting Wattage. Measure includes Code case. | DEER2017 | Staff Disposition | 2020-11-24 16:30 | Res-Iltg-dWatt-CFL | NonDEER | Scaled | BaseRatio | 0 | 0 | None |  | 0 |  | 1 | Res | Any | Lighting | InGen-CFL | Ltg_Lamp | LED_lamp |  | ILtg-Res-LED-20000hr | LED A19 Basecase, Total Watts = 2.96 x Msr Watts | LED A19 Basecase, Total Watts = 2.96 x Msr Watts | LED Lamp: A19, 26 Watts, non-dimmable | LEDratio0296 | LEDratio0296 | LED-A19(26w) | Available | From LED WRR Disposition July 2016 | 0 | 0 | LED-WRR-WorkpaperDisposition_22Jul2016-Final.docx | RobNc |  | ILtg-Res-LED-20000hr |  | None | 2017-01-01 | 2017-06-30 | InEA_modVal | LT-99339 |  |  |  | Standard |  | 1 | 1 | 0 | Deemed Ex Ante Team |  |  |  | Updated to indicate claim/filing status
306 | R-In-LED-A19(27w)-dWP52 | Residential Indoor General Lighting: LED Lamp replaces pre-existing standard lighting Wattage. Measure includes Code case. | DEER2017 | Staff Disposition | 2020-11-24 16:30 | Res-Iltg-dWatt-CFL | NonDEER | Scaled | BaseRatio | 0 | 0 | None |  | 0 |  | 1 | Res | Any | Lighting | InGen-CFL | Ltg_Lamp | LED_lamp |  | ILtg-Res-LED-20000hr | LED A19 Basecase, Total Watts = 2.96 x Msr Watts | LED A19 Basecase, Total Watts = 2.96 x Msr Watts | LED Lamp: A19, 27 Watts, non-dimmable | LEDratio0296 | LEDratio0296 | LED-A19(27w) | Available | From LED WRR Disposition July 2016 | 0 | 0 | LED-WRR-WorkpaperDisposition_22Jul2016-Final.docx | RobNc |  | ILtg-Res-LED-20000hr |  | None | 2017-01-01 | 2017-06-30 | InEA_modVal | LT-99007 |  |  |  | Standard |  | 1 | 1 | 0 | Deemed Ex Ante Team |  |  |  | Updated to indicate claim/filing status
307 | R-In-LED-A19(28w)-dWP54 | Residential Indoor General Lighting: LED Lamp replaces pre-existing standard lighting Wattage. Measure includes Code case. | DEER2017 | Staff Disposition | 2020-11-24 16:30 | Res-Iltg-dWatt-CFL | NonDEER | Scaled | BaseRatio | 0 | 0 | None |  | 0 |  | 1 | Res | Any | Lighting | InGen-CFL | Ltg_Lamp | LED_lamp |  | ILtg-Res-LED-20000hr | LED A19 Basecase, Total Watts = 2.96 x Msr Watts | LED A19 Basecase, Total Watts = 2.96 x Msr Watts | LED Lamp: A19, 28 Watts, non-dimmable | LEDratio0296 | LEDratio0296 | LED-A19(28w) | Available | From LED WRR Disposition July 2016 | 0 | 0 | LED-WRR-WorkpaperDisposition_22Jul2016-Final.docx | RobNc |  | ILtg-Res-LED-20000hr |  | None | 2017-01-01 | 2017-06-30 | InEA_modVal | LT-86724 |  |  |  | Standard |  | 1 | 1 | 0 | Deemed Ex Ante Team |  |  |  | Updated to indicate claim/filing status
308 | R-In-LED-A19(29w)-dWP56 | Residential Indoor General Lighting: LED Lamp replaces pre-existing standard lighting Wattage. Measure includes Code case. | DEER2017 | Staff Disposition | 2020-11-24 16:30 | Res-Iltg-dWatt-CFL | NonDEER | Scaled | BaseRatio | 0 | 0 | None |  | 0 |  | 1 | Res | Any | Lighting | InGen-CFL | Ltg_Lamp | LED_lamp |  | ILtg-Res-LED-20000hr | LED A19 Basecase, Total Watts = 2.96 x Msr Watts | LED A19 Basecase, Total Watts = 2.96 x Msr Watts | LED Lamp: A19, 29 Watts, non-dimmable | LEDratio0296 | LEDratio0296 | LED-A19(29w) | Available | From LED WRR Disposition July 2016 | 0 | 0 | LED-WRR-WorkpaperDisposition_22Jul2016-Final.docx | RobNc |  | ILtg-Res-LED-20000hr |  | None | 2017-01-01 | 2017-06-30 | InEA_modVal | LT-86853 |  |  |  | Standard |  | 1 | 1 | 0 | Deemed Ex Ante Team |  |  |  | Updated to indicate claim/filing status
309 | R-In-LED-A19(30w)-dWP58 | Residential Indoor General Lighting: LED Lamp replaces pre-existing standard lighting Wattage. Measure includes Code case. | DEER2017 | Staff Disposition | 2020-11-24 16:30 | Res-Iltg-dWatt-CFL | NonDEER | Scaled | BaseRatio | 0 | 0 | None |  | 0 |  | 1 | Res | Any | Lighting | InGen-CFL | Ltg_Lamp | LED_lamp |  | ILtg-Res-LED-20000hr | LED A19 Basecase, Total Watts = 2.96 x Msr Watts | LED A19 Basecase, Total Watts = 2.96 x Msr Watts | LED Lamp: A19, 30 Watts, non-dimmable | LEDratio0296 | LEDratio0296 | LED-A19(30w) | Available | From LED WRR Disposition July 2016 | 0 | 0 | LED-WRR-WorkpaperDisposition_22Jul2016-Final.docx | RobNc |  | ILtg-Res-LED-20000hr |  | None | 2017-01-01 | 2017-06-30 | InEA_modVal | LT-63022 |  |  |  | Standard |  | 1 | 1 | 0 | Deemed Ex Ante Team |  |  |  | Updated to indicate claim/filing status
310 | R-In-LED-A19(31w)-dWP60 | Residential Indoor General Lighting: LED Lamp replaces pre-existing standard lighting Wattage. Measure includes Code case. | DEER2017 | Staff Disposition | 2020-11-24 16:30 | Res-Iltg-dWatt-CFL | NonDEER | Scaled | BaseRatio | 0 | 0 | None |  | 0 |  | 1 | Res | Any | Lighting | InGen-CFL | Ltg_Lamp | LED_lamp |  | ILtg-Res-LED-20000hr | LED A19 Basecase, Total Watts = 2.96 x Msr Watts | LED A19 Basecase, Total Watts = 2.96 x Msr Watts | LED Lamp: A19, 31 Watts, non-dimmable | LEDratio0296 | LEDratio0296 | LED-A19(31w) | Available | From LED WRR Disposition July 2016 | 0 | 0 | LED-WRR-WorkpaperDisposition_22Jul2016-Final.docx | RobNc |  | ILtg-Res-LED-20000hr |  | None | 2017-01-01 | 2017-06-30 | InEA_modVal | LT-71236 |  |  |  | Standard |  | 1 | 1 | 0 | Deemed Ex Ante Team |  |  |  | Updated to indicate claim/filing status
311 | R-In-LEDFixt(17w)-dWP33-dWC24 | Residential Indoor General Lighting: LED Fixture replaces pre-existing standard lighting Wattage. Measure includes Code case. | DEER2017 | Staff Disposition | 2020-11-24 16:30 | Res-Iltg-dWatt-CFL | NonDEER | Scaled | BaseRatio | 0 | 0 | None |  | 0 |  | 1 | Res | Any | Lighting | InGen-CFL | Ltg_Fixture | LED_fixt |  | ILtg-Res-LED-50000hr+12yr | LED A19 Basecase, Total Watts = 2.96 x Msr Watts | LED Fixture Basecase, Total Watts = 2.42 x Msr Watts | LED fixture: Any type of housing Fixture Type; Total Watts = 17 | LEDratio0296 | LEDratio0242 | LEDFixt(17w) | Available | From LED WRR Disposition July 2016 | 0 | 0 | LED-WRR-WorkpaperDisposition_22Jul2016-Final.docx | ErRobNc |  | LtgFixture-Default |  | None | 2017-01-01 | 2019-12-31 | InEA_modVal | LT-82362 |  |  |  | Standard | Expires 12/31/2019 due to DEER2020 revised impacts and peak demand definition | 1 | 1 | 0 | Deemed Ex Ante Team |  | Expires 12/31/2019 due to DEER2020 revised impacts and peak demand definition |  | Updated to indicate claim/filing status
312 | R-In-LEDFixt(20w)-dWP39-dWC28 | Residential Indoor General Lighting: LED Fixture replaces pre-existing standard lighting Wattage. Measure includes Code case. | DEER2017 | Staff Disposition | 2020-11-24 16:30 | Res-Iltg-dWatt-CFL | NonDEER | Scaled | BaseRatio | 0 | 0 | None |  | 0 |  | 1 | Res | Any | Lighting | InGen-CFL | Ltg_Fixture | LED_fixt |  | ILtg-Res-LED-50000hr+12yr | LED A19 Basecase, Total Watts = 2.96 x Msr Watts | LED Fixture Basecase, Total Watts = 2.42 x Msr Watts | LED fixture: Any type of housing Fixture Type; Total Watts = 20 | LEDratio0296 | LEDratio0242 | LEDFixt(20w) | Available | From LED WRR Disposition July 2016 | 0 | 0 | LED-WRR-WorkpaperDisposition_22Jul2016-Final.docx | ErRobNc |  | LtgFixture-Default |  | None | 2017-01-01 | 2019-12-31 | InEA_modVal | LT-52787 |  |  |  | Standard | Expires 12/31/2019 due to DEER2020 revised impacts and peak demand definition | 1 | 1 | 0 | Deemed Ex Ante Team |  | Expires 12/31/2019 due to DEER2020 revised impacts and peak demand definition |  | Updated to indicate claim/filing status
313 | R-In-LEDFixt(22w)-dWP43-dWC31 | Residential Indoor General Lighting: LED Fixture replaces pre-existing standard lighting Wattage. Measure includes Code case. | DEER2017 | Staff Disposition | 2020-11-24 16:30 | Res-Iltg-dWatt-CFL | NonDEER | Scaled | BaseRatio | 0 | 0 | None |  | 0 |  | 1 | Res | Any | Lighting | InGen-CFL | Ltg_Fixture | LED_fixt |  | ILtg-Res-LED-50000hr+12yr | LED A19 Basecase, Total Watts = 2.96 x Msr Watts | LED Fixture Basecase, Total Watts = 2.42 x Msr Watts | LED fixture: Any type of housing Fixture Type; Total Watts = 22 | LEDratio0296 | LEDratio0242 | LEDFixt(22w) | Available | From LED WRR Disposition July 2016 | 0 | 0 | LED-WRR-WorkpaperDisposition_22Jul2016-Final.docx | ErRobNc |  | LtgFixture-Default |  | None | 2017-01-01 | 2019-12-31 | InEA_modVal | LT-52989 |  |  |  | Standard | Expires 12/31/2019 due to DEER2020 revised impacts and peak demand definition | 1 | 1 | 0 | Deemed Ex Ante Team |  | Expires 12/31/2019 due to DEER2020 revised impacts and peak demand definition |  | Updated to indicate claim/filing status
314 | R-In-LEDFixt(27w)-dWP52-dWC38 | Residential Indoor General Lighting: LED Fixture replaces pre-existing standard lighting Wattage. Measure includes Code case. | DEER2017 | Staff Disposition | 2020-11-24 16:30 | Res-Iltg-dWatt-CFL | NonDEER | Scaled | BaseRatio | 0 | 0 | None |  | 0 |  | 1 | Res | Any | Lighting | InGen-CFL | Ltg_Fixture | LED_fixt |  | ILtg-Res-LED-50000hr+12yr | LED A19 Basecase, Total Watts = 2.96 x Msr Watts | LED Fixture Basecase, Total Watts = 2.42 x Msr Watts | LED fixture: Any type of housing Fixture Type; Total Watts = 27 | LEDratio0296 | LEDratio0242 | LEDFixt(27w) | Available | From LED WRR Disposition July 2016 | 0 | 0 | LED-WRR-WorkpaperDisposition_22Jul2016-Final.docx | ErRobNc |  | LtgFixture-Default |  | None | 2017-01-01 | 2019-12-31 | InEA_modVal | LT-65604 |  |  |  | Standard | Expires 12/31/2019 due to DEER2020 revised impacts and peak demand definition | 1 | 1 | 0 | Deemed Ex Ante Team |  | Expires 12/31/2019 due to DEER2020 revised impacts and peak demand definition |  | Updated to indicate claim/filing status
315 | R-In-LEDFixt(28w)-dWP54-dWC39 | Residential Indoor General Lighting: LED Fixture replaces pre-existing standard lighting Wattage. Measure includes Code case. | DEER2017 | Staff Disposition | 2020-11-24 16:30 | Res-Iltg-dWatt-CFL | NonDEER | Scaled | BaseRatio | 0 | 0 | None |  | 0 |  | 1 | Res | Any | Lighting | InGen-CFL | Ltg_Fixture | LED_fixt |  | ILtg-Res-LED-50000hr+12yr | LED A19 Basecase, Total Watts = 2.96 x Msr Watts | LED Fixture Basecase, Total Watts = 2.42 x Msr Watts | LED fixture: Any type of housing Fixture Type; Total Watts = 28 | LEDratio0296 | LEDratio0242 | LEDFixt(28w) | Available | From LED WRR Disposition July 2016 | 0 | 0 | LED-WRR-WorkpaperDisposition_22Jul2016-Final.docx | ErRobNc |  | LtgFixture-Default |  | None | 2017-01-01 | 2019-12-31 | InEA_modVal | LT-72547 |  |  |  | Standard | Expires 12/31/2019 due to DEER2020 revised impacts and peak demand definition | 1 | 1 | 0 | Deemed Ex Ante Team |  | Expires 12/31/2019 due to DEER2020 revised impacts and peak demand definition |  | Updated to indicate claim/filing status
316 | R-In-LEDFixt(29w)-dWP56-dWC41 | Residential Indoor General Lighting: LED Fixture replaces pre-existing standard lighting Wattage. Measure includes Code case. | DEER2017 | Staff Disposition | 2020-11-24 16:30 | Res-Iltg-dWatt-CFL | NonDEER | Scaled | BaseRatio | 0 | 0 | None |  | 0 |  | 1 | Res | Any | Lighting | InGen-CFL | Ltg_Fixture | LED_fixt |  | ILtg-Res-LED-50000hr+12yr | LED A19 Basecase, Total Watts = 2.96 x Msr Watts | LED Fixture Basecase, Total Watts = 2.42 x Msr Watts | LED fixture: Any type of housing Fixture Type; Total Watts = 29 | LEDratio0296 | LEDratio0242 | LEDFixt(29w) | Available | From LED WRR Disposition July 2016 | 0 | 0 | LED-WRR-WorkpaperDisposition_22Jul2016-Final.docx | ErRobNc |  | LtgFixture-Default |  | None | 2017-01-01 | 2019-12-31 | InEA_modVal | LT-55125 |  |  |  | Standard | Expires 12/31/2019 due to DEER2020 revised impacts and peak demand definition | 1 | 1 | 0 | Deemed Ex Ante Team |  | Expires 12/31/2019 due to DEER2020 revised impacts and peak demand definition |  | Updated to indicate claim/filing status
317 | R-In-LEDFixt(30w)-dWP58-dWC42 | Residential Indoor General Lighting: LED Fixture replaces pre-existing standard lighting Wattage. Measure includes Code case. | DEER2017 | Staff Disposition | 2020-11-24 16:30 | Res-Iltg-dWatt-CFL | NonDEER | Scaled | BaseRatio | 0 | 0 | None |  | 0 |  | 1 | Res | Any | Lighting | InGen-CFL | Ltg_Fixture | LED_fixt |  | ILtg-Res-LED-50000hr+12yr | LED A19 Basecase, Total Watts = 2.96 x Msr Watts | LED Fixture Basecase, Total Watts = 2.42 x Msr Watts | LED fixture: Any type of housing Fixture Type; Total Watts = 30 | LEDratio0296 | LEDratio0242 | LEDFixt(30w) | Available | From LED WRR Disposition July 2016 | 0 | 0 | LED-WRR-WorkpaperDisposition_22Jul2016-Final.docx | ErRobNc |  | LtgFixture-Default |  | None | 2017-01-01 | 2019-12-31 | InEA_modVal | LT-63872 |  |  |  | Standard | Expires 12/31/2019 due to DEER2020 revised impacts and peak demand definition | 1 | 1 | 0 | Deemed Ex Ante Team |  | Expires 12/31/2019 due to DEER2020 revised impacts and peak demand definition |  | Updated to indicate claim/filing status
318 | R-In-LEDFixt(31w)-dWP60-dWC44 | Residential Indoor General Lighting: LED Fixture replaces pre-existing standard lighting Wattage. Measure includes Code case. | DEER2017 | Staff Disposition | 2020-11-24 16:30 | Res-Iltg-dWatt-CFL | NonDEER | Scaled | BaseRatio | 0 | 0 | None |  | 0 |  | 1 | Res | Any | Lighting | InGen-CFL | Ltg_Fixture | LED_fixt |  | ILtg-Res-LED-50000hr+12yr | LED A19 Basecase, Total Watts = 2.96 x Msr Watts | LED Fixture Basecase, Total Watts = 2.42 x Msr Watts | LED fixture: Any type of housing Fixture Type; Total Watts = 31 | LEDratio0296 | LEDratio0242 | LEDFixt(31w) | Available | From LED WRR Disposition July 2016 | 0 | 0 | LED-WRR-WorkpaperDisposition_22Jul2016-Final.docx | ErRobNc |  | LtgFixture-Default |  | None | 2017-01-01 | 2019-12-31 | InEA_modVal | LT-54591 |  |  |  | Standard | Expires 12/31/2019 due to DEER2020 revised impacts and peak demand definition | 1 | 1 | 0 | Deemed Ex Ante Team |  | Expires 12/31/2019 due to DEER2020 revised impacts and peak demand definition |  | Updated to indicate claim/filing status
319 | R-In-LEDFixt(32w)-dWP62-dWC45 | Residential Indoor General Lighting: LED Fixture replaces pre-existing standard lighting Wattage. Measure includes Code case. | DEER2017 | Staff Disposition | 2020-11-24 16:30 | Res-Iltg-dWatt-CFL | NonDEER | Scaled | BaseRatio | 0 | 0 | None |  | 0 |  | 1 | Res | Any | Lighting | InGen-CFL | Ltg_Fixture | LED_fixt |  | ILtg-Res-LED-50000hr+12yr | LED A19 Basecase, Total Watts = 2.96 x Msr Watts | LED Fixture Basecase, Total Watts = 2.42 x Msr Watts | LED fixture: Any type of housing Fixture Type; Total Watts = 32 | LEDratio0296 | LEDratio0242 | LEDFixt(32w) | Available | From LED WRR Disposition July 2016 | 0 | 0 | LED-WRR-WorkpaperDisposition_22Jul2016-Final.docx | ErRobNc |  | LtgFixture-Default |  | None | 2017-01-01 | 2019-12-31 | InEA_modVal | LT-56395 |  |  |  | Standard | Expires 12/31/2019 due to DEER2020 revised impacts and peak demand definition | 1 | 1 | 0 | Deemed Ex Ante Team |  | Expires 12/31/2019 due to DEER2020 revised impacts and peak demand definition |  | Updated to indicate claim/filing status
320 | R-In-LEDFixt(33w)-dWP64-dWC46 | Residential Indoor General Lighting: LED Fixture replaces pre-existing standard lighting Wattage. Measure includes Code case. | DEER2017 | Staff Disposition | 2020-11-24 16:30 | Res-Iltg-dWatt-CFL | NonDEER | Scaled | BaseRatio | 0 | 0 | None |  | 0 |  | 1 | Res | Any | Lighting | InGen-CFL | Ltg_Fixture | LED_fixt |  | ILtg-Res-LED-50000hr+12yr | LED A19 Basecase, Total Watts = 2.96 x Msr Watts | LED Fixture Basecase, Total Watts = 2.42 x Msr Watts | LED fixture: Any type of housing Fixture Type; Total Watts = 33 | LEDratio0296 | LEDratio0242 | LEDFixt(33w) | Available | From LED WRR Disposition July 2016 | 0 | 0 | LED-WRR-WorkpaperDisposition_22Jul2016-Final.docx | ErRobNc |  | LtgFixture-Default |  | None | 2017-01-01 | 2019-12-31 | InEA_modVal | LT-59066 |  |  |  | Standard | Expires 12/31/2019 due to DEER2020 revised impacts and peak demand definition | 1 | 1 | 0 | Deemed Ex Ante Team |  | Expires 12/31/2019 due to DEER2020 revised impacts and peak demand definition |  | Updated to indicate claim/filing status
321 | R-In-LEDFixt(34w)-dWP66-dWC48 | Residential Indoor General Lighting: LED Fixture replaces pre-existing standard lighting Wattage. Measure includes Code case. | DEER2017 | Staff Disposition | 2020-11-24 16:30 | Res-Iltg-dWatt-CFL | NonDEER | Scaled | BaseRatio | 0 | 0 | None |  | 0 |  | 1 | Res | Any | Lighting | InGen-CFL | Ltg_Fixture | LED_fixt |  | ILtg-Res-LED-50000hr+12yr | LED A19 Basecase, Total Watts = 2.96 x Msr Watts | LED Fixture Basecase, Total Watts = 2.42 x Msr Watts | LED fixture: Any type of housing Fixture Type; Total Watts = 34 | LEDratio0296 | LEDratio0242 | LEDFixt(34w) | Available | From LED WRR Disposition July 2016 | 0 | 0 | LED-WRR-WorkpaperDisposition_22Jul2016-Final.docx | ErRobNc |  | LtgFixture-Default |  | None | 2017-01-01 | 2019-12-31 | InEA_modVal | LT-69011 |  |  |  | Standard | Expires 12/31/2019 due to DEER2020 revised impacts and peak demand definition | 1 | 1 | 0 | Deemed Ex Ante Team |  | Expires 12/31/2019 due to DEER2020 revised impacts and peak demand definition |  | Updated to indicate claim/filing status
322 | R-In-LEDFixt(36w)-dWP70-dWC51 | Residential Indoor General Lighting: LED Fixture replaces pre-existing standard lighting Wattage. Measure includes Code case. | DEER2017 | Staff Disposition | 2020-11-24 16:30 | Res-Iltg-dWatt-CFL | NonDEER | Scaled | BaseRatio | 0 | 0 | None |  | 0 |  | 1 | Res | Any | Lighting | InGen-CFL | Ltg_Fixture | LED_fixt |  | ILtg-Res-LED-50000hr+12yr | LED A19 Basecase, Total Watts = 2.96 x Msr Watts | LED Fixture Basecase, Total Watts = 2.42 x Msr Watts | LED fixture: Any type of housing Fixture Type, 2580 min lm; Total Watts = 36 | LEDratio0296 | LEDratio0242 | LEDFixt(36w) | Available | From LED WRR Disposition July 2016 | 0 | 0 | LED-WRR-WorkpaperDisposition_22Jul2016-Final.docx | ErRobNc |  | LtgFixture-Default |  | None | 2017-01-01 | 2019-12-31 | InEA_modVal | LT-52123 |  |  |  | Standard | Expires 12/31/2019 due to DEER2020 revised impacts and peak demand definition | 1 | 1 | 0 | Deemed Ex Ante Team |  | Expires 12/31/2019 due to DEER2020 revised impacts and peak demand definition |  | Updated to indicate claim/filing status
323 | R-In-LEDFixt(39w)-dWP76-dWC55 | Residential Indoor General Lighting: LED Fixture replaces pre-existing standard lighting Wattage. Measure includes Code case. | DEER2017 | Staff Disposition | 2020-11-24 16:30 | Res-Iltg-dWatt-CFL | NonDEER | Scaled | BaseRatio | 0 | 0 | None |  | 0 |  | 1 | Res | Any | Lighting | InGen-CFL | Ltg_Fixture | LED_fixt |  | ILtg-Res-LED-50000hr+12yr | LED A19 Basecase, Total Watts = 2.96 x Msr Watts | LED Fixture Basecase, Total Watts = 2.42 x Msr Watts | LED fixture: Any type of housing Fixture Type; Total Watts = 39 | LEDratio0296 | LEDratio0242 | LEDFixt(39w) | Available | From LED WRR Disposition July 2016 | 0 | 0 | LED-WRR-WorkpaperDisposition_22Jul2016-Final.docx | ErRobNc |  | LtgFixture-Default |  | None | 2017-01-01 | 2019-12-31 | InEA_modVal | LT-66138 |  |  |  | Standard | Expires 12/31/2019 due to DEER2020 revised impacts and peak demand definition | 1 | 1 | 0 | Deemed Ex Ante Team |  | Expires 12/31/2019 due to DEER2020 revised impacts and peak demand definition |  | Updated to indicate claim/filing status
324 | R-In-LEDFixt(40w)-dWP78-dWC56 | Residential Indoor General Lighting: LED Fixture replaces pre-existing standard lighting Wattage. Measure includes Code case. | DEER2017 | Staff Disposition | 2020-11-24 16:30 | Res-Iltg-dWatt-CFL | NonDEER | Scaled | BaseRatio | 0 | 0 | None |  | 0 |  | 1 | Res | Any | Lighting | InGen-CFL | Ltg_Fixture | LED_fixt |  | ILtg-Res-LED-50000hr+12yr | LED A19 Basecase, Total Watts = 2.96 x Msr Watts | LED Fixture Basecase, Total Watts = 2.42 x Msr Watts | LED fixture: Any type of housing Fixture Type, 1680 min lm; Total Watts = 40 | LEDratio0296 | LEDratio0242 | LEDFixt(40w) | Available | From LED WRR Disposition July 2016 | 0 | 0 | LED-WRR-WorkpaperDisposition_22Jul2016-Final.docx | ErRobNc |  | LtgFixture-Default |  | None | 2017-01-01 | 2019-12-31 | InEA_modVal | LT-72749 |  |  |  | Standard | Expires 12/31/2019 due to DEER2020 revised impacts and peak demand definition | 1 | 1 | 0 | Deemed Ex Ante Team |  | Expires 12/31/2019 due to DEER2020 revised impacts and peak demand definition |  | Updated to indicate claim/filing status
325 | C-In-LEDFixt-2(3w)-dWP5-dWC4 | Commercial Indoor General Lighting: LED Fixture replaces pre-existing standard lighting Wattage. Measure includes Code case. | DEER2017 | Staff Disposition | 2020-11-24 16:30 | Com-Iltg-dWatt-CFL_OSbldg | NonDEER | Scaled | BaseRatio | 0 | 0 | None |  | 0 |  | 1 | Com | Any | Lighting | InGen-CFL | Ltg_Fixture | LED_fixt |  | ILtg-Com-LED-50000hr+16yr | LED A19 Basecase, Total Watts = 2.96 x Msr Watts | LED Fixture Basecase, Total Watts = 2.42 x Msr Watts | LED fixture: Any type of housing Fixture Type; Total Watts = 3 | LEDratio0296 | LEDratio0242 | LEDFixt-2(3w) | Available | From LED WRR Disposition July 2016 | 0 | 0 | LED-WRR-WorkpaperDisposition_22Jul2016-Final.docx | ErRobNc |  | LtgFixture-Default |  | DEER2017-Ltg-Com-CFL | 2017-01-01 | 2019-12-31 | InEA_modVal |  |  |  |  | Standard | Expires 12/31/2019 due to DEER2020 revised impacts and peak demand definition | 1 | 1 | 0 | Deemed Ex Ante Team |  | Expires 12/31/2019 due to DEER2020 revised impacts and peak demand definition |  | Updated to indicate claim/filing status
325 | R-In-LEDFixt-1(38w)-dWP74-dWC53 | Residential Indoor General Lighting: LED Fixture replaces pre-existing standard lighting Wattage. Measure includes Code case. | DEER2017 | Staff Disposition | 2020-11-24 16:30 | Res-Iltg-dWatt-CFL | NonDEER | Scaled | BaseRatio | 0 | 0 | None |  | 0 |  | 1 | Res | Any | Lighting | InGen-CFL | Ltg_Fixture | LED_fixt |  | ILtg-Res-LED-50000hr+12yr | LED A19 Basecase, Total Watts = 2.96 x Msr Watts | LED Fixture Basecase, Total Watts = 2.42 x Msr Watts | LED fixture: Any type of housing Fixture Type, 1660 min lm; Total Watts = 38 | LEDratio0296 | LEDratio0242 | LEDFixt-1(38w) | Available | From LED WRR Disposition July 2016 | 0 | 0 | LED-WRR-WorkpaperDisposition_22Jul2016-Final.docx | ErRobNc |  | LtgFixture-Default |  | None | 2017-01-01 | 2019-12-31 | InEA_modVal | LT-70281 |  |  |  | Standard | Expires 12/31/2019 due to DEER2020 revised impacts and peak demand definition | 1 | 1 | 0 | Deemed Ex Ante Team |  | Expires 12/31/2019 due to DEER2020 revised impacts and peak demand definition |  | Updated to indicate claim/filing status
326 | C-In-LEDFixt-3(15w)-dWP29-dWC21 | Commercial Indoor General Lighting: LED Fixture replaces pre-existing standard lighting Wattage. Measure includes Code case. | DEER2017 | Staff Disposition | 2020-11-24 16:30 | Com-Iltg-dWatt-CFL_OSbldg | NonDEER | Scaled | BaseRatio | 0 | 0 | None |  | 0 |  | 1 | Com | Any | Lighting | InGen-CFL | Ltg_Fixture | LED_fixt |  | ILtg-Com-LED-50000hr+16yr | LED A19 Basecase, Total Watts = 2.96 x Msr Watts | LED Fixture Basecase, Total Watts = 2.42 x Msr Watts | LED fixture: Any type of housing Fixture Type; Total Watts = 15 | LEDratio0296 | LEDratio0242 | LEDFixt-3(15w) | Available | From LED WRR Disposition July 2016 | 0 | 0 | LED-WRR-WorkpaperDisposition_22Jul2016-Final.docx | ErRobNc |  | LtgFixture-Default |  | DEER2017-Ltg-Com-CFL | 2017-01-01 | 2019-12-31 | InEA_modVal |  | LD136Com |  |  | Standard | Expires 12/31/2019 due to DEER2020 revised impacts and peak demand definition | 1 | 1 | 0 | Deemed Ex Ante Team |  | Expires 12/31/2019 due to DEER2020 revised impacts and peak demand definition |  | Updated to indicate claim/filing status
340 | NE-WtrHt-SmlInst-Elec-lte12kW-lt2G | Small Electric Instantaneous Water Heater EF = 0.98, Recov Eff = 0.98 | DEER2014 | D13 v1.0 | 2020-11-24 16:30 | NE-WtrHt-SmlInst-Elec-lte12kW-lt2G | DEER | Standard | None | 0 | 0 | None |  | 0 |  | 0 | Com | Any | SHW | Heating | WaterHtg_eq | Instant_EF |  | WtrHt-Instant-Com | Small Electric Storage Water Heater 40 Gal, EF and based on vintage, Recov Eff = 0.98 | Small Electric Storage Water Heater 40 Gal, EF = 0.93, Recov Eff = 0.98 | Small Electric Instantaneous Water Heater EF = 0.98, Recov Eff = 0.98 |  |  | NE-WtrHt-SmlInst-Elec-lte12kW-lt2G | Available |  | 0 | 0 |  | RobNc |  | WtrHt-Instant-Com |  | DEER1314-WtrHt | 2013-01-01 | 2015-04-15 | DEER |  |  |  |  | Standard |  | 1 | 1 | 0 | Deemed Ex Ante Team |  |  |  | Updated to indicate claim/filing status
341 | NG-WtrHt-SmlInst-Gas-lte75kBtuh-lt2G-0p82EF | Small Gas Instantaneous Water Heater EF = 0.82, Recov Eff = 0.82 | DEER2014 | D13 v1.0 | 2020-11-24 16:30 | NG-WtrHt-SmlInst-Gas-lte75kBtuh-lt2G-0p82EF | DEER | Standard | None | 0 | 0 | None |  | 0 |  | 0 | Com | Any | SHW | Heating | WaterHtg_eq | Instant_EF |  | WtrHt-Instant-Com | Small Gas Storage Water Heater 40 Gal, EF and Recov Eff based on vintage | Small Gas Storage Water Heater 40 Gal, EF = 0.60, Recov Eff = 0.76 | Small Gas Instantaneous Water Heater EF = 0.82, Recov Eff = 0.82 |  |  | NG-WtrHt-SmlInst-Gas-lte75kBtuh-lt2G-0p82EF | Available |  | 0 | 0 |  | ErRobNc |  | WtrHt-Instant-Com |  | DEER1314-WtrHt | 2013-01-01 | 2015-04-15 | DEER |  |  |  |  | Standard |  | 1 | 1 | 0 | Deemed Ex Ante Team |  |  |  | Updated to indicate claim/filing status
342 | RE-WtrHt-SmlInst-Elec-lte12kW-lt2G | High Efficiency Small Electric Instantaneous Water Heater | DEER2014 | D11 v4.00 | 2020-11-24 16:30 | RE-WtrHt-SmlInst-Elec-lte12kW-lt2G | DEER | Standard | None | 0 | 0 | None |  | 0 |  | 0 | Res | Any | SHW | Heating | WaterHtg_eq | Instant_EF |  | WtrHt-Instant-Res | Small Electric Storage Water Heater 30 Gal; EF = 0.93; Recov Eff = 0.98 | Small Electric Storage Water Heater 30 Gal; EF = 0.93; Recov Eff = 0.98 | High Efficiency Small Electric Instantaneous Water Heater |  |  | RE-WtrHt-SmlInst-Elec-lte12kW-lt2G | Available |  | 0 | 0 |  | RobNc |  | WtrHt-Instant-Res | D08-RE-WtrHt-SmlInst-Elec-lte12kW-lt2G | DEER1314-WtrHt | 2013-01-01 | 2015-04-15 | DEER |  |  |  |  | Standard |  | 1 | 1 | 0 | Deemed Ex Ante Team |  |  |  | Updated to indicate claim/filing status
343 | NE-WtrHt-LrgInst-Elec-gt12kW | Large Electric Instantaneous Water Heater, Recov Eff = 0.98, Stdby Loss = 0.27%/hr | DEER2014 | D13 v1.0 | 2020-11-24 16:30 | NE-WtrHt-LrgInst-Elec-gt12kW | DEER | Standard | None | 0 | 0 | None |  | 0 |  | 0 | Com | Any | SHW | Heating | WaterHtg_eq | Instant_Et |  | WtrHt-Instant-Com | Large Electric Storage Water Heater, Recov Eff = 0.98, Stdby Loss based on vintage | Large Electric Storage Water Heater, Recov Eff = 0.98, Stdby Loss = 0.54%/hr | Large Electric Instantaneous Water Heater, Recov Eff = 0.98, Stdby Loss = 0.27%/hr |  |  | NE-WtrHt-LrgInst-Elec-gt12kW | Available |  | 0 | 0 |  | RobNc |  | WtrHt-Instant-Com |  | DEER1314-WtrHt | 2013-01-01 | 2015-04-15 | DEER |  |  |  |  | Standard |  | 1 | 1 | 0 | Deemed Ex Ante Team |  |  |  | Updated to indicate claim/filing status
344 | NE-WtrHt-LrgStrg-Elec-gt12kW | Large Electric Storage Water Heater, Recov Eff = 0.98, Stdby Loss = 0.27%/hr | DEER2014 | D13 v1.0 | 2020-11-24 16:30 | NE-WtrHt-LrgStrg-Elec-gt12kW | DEER | Standard | None | 0 | 0 | None |  | 0 |  | 0 | Com | Any | SHW | Heating | WaterHtg_eq | Instant_Et |  | WtrHt-Com | Large Electric Storage Water Heater, Recov Eff = 0.98, Stdby Loss based on vintage | Large Electric Storage Water Heater, Recov Eff = 0.98, Stdby Loss = 0.54%/hr | Large Electric Storage Water Heater, Recov Eff = 0.98, Stdby Loss = 0.27%/hr |  |  | NE-WtrHt-LrgStrg-Elec-gt12kW | Available |  | 0 | 0 |  | RobNc |  | WtrHt-Com | D08-NE-WtrHt-LrgStrg-Elec-gt12kW | DEER1314-WtrHt | 2013-01-01 | 2015-04-15 | DEER |  |  |  |  | Standard |  | 1 | 1 | 0 | Deemed Ex Ante Team |  |  |  | Updated to indicate claim/filing status
345 | NG-WtrHt-LrgInst-Gas-gt200kBtuh-0p80Et | Large Gas Instantaneous Water Heater, Et = 0.80, Stdby Loss = 0.23%/hr | DEER2014 | D13 v1.0 | 2021-03-25 12:39 | NG-WtrHt-LrgInst-Gas-gt200kBtuh-0p80Et | DEER | Standard | None | 0 | 0 | None |  | 0 |  | 0 | Com | Any | SHW | Heating | WaterHtg_eq | Instant_Et |  | WtrHt-Com | Large Gas Storage Water Heater, Et and Stdby Loss based on vintage | Large Gas Storage Water Heater, Et = 0.80, Stdby Loss = 0.56%/hr | Large Gas Instantaneous Water Heater, Et = 0.80, Stdby Loss = 0.23%/hr |  |  | NG-WtrHt-LrgInst-Gas-gt200kBtuh-0p80Et | Available |  | 0 | 0 |  | ErRobNc |  | WtrHt-Com |  | DEER1314 | 2013-01-01 |  | DEER |  |  |  |  | Standard |  | 1 | 1 | 0 | Deemed Ex Ante Team |  |  |  | Updated to indicate claim/filing status
346 | NG-WtrHt-LrgInst-Gas-gt200kBtuh-0p85Et | Large Gas Instantaneous Water Heater, Et = 0.85, Stdby Loss = 0.23%/hr | DEER2014 | D13 v1.0 | 2021-03-25 12:39 | NG-WtrHt-LrgInst-Gas-gt200kBtuh-0p85Et | DEER | Standard | None | 0 | 0 | None |  | 0 |  | 0 | Com | Any | SHW | Heating | WaterHtg_eq | Instant_Et |  | WtrHt-Com | Large Gas Storage Water Heater, Et and Stdby Loss based on vintage | Large Gas Storage Water Heater, Et = 0.80, Stdby Loss = 0.56%/hr | Large Gas Instantaneous Water Heater, Et = 0.85, Stdby Loss = 0.23%/hr |  |  | NG-WtrHt-LrgInst-Gas-gt200kBtuh-0p85Et | Available |  | 0 | 0 |  | ErRobNc |  | WtrHt-Com |  | DEER1314 | 2013-01-01 |  | DEER |  |  |  |  | Standard |  | 1 | 1 | 0 | Deemed Ex Ante Team |  |  |  | Updated to indicate claim/filing status
347 | NG-WtrHt-LrgInst-Gas-gt200kBtuh-0p90Et | Large Gas Instantaneous Water Heater, Et = 0.90, Stdby Loss = 0.23%/hr | DEER2014 | D13 v1.0 | 2021-03-25 12:39 | NG-WtrHt-LrgInst-Gas-gt200kBtuh-0p90Et | DEER | Standard | None | 0 | 0 | None |  | 0 |  | 0 | Com | Any | SHW | Heating | WaterHtg_eq | Instant_Et |  | WtrHt-Com | Large Gas Storage Water Heater, Et and Stdby Loss based on vintage | Large Gas Storage Water Heater, Et = 0.80, Stdby Loss = 0.56%/hr | Large Gas Instantaneous Water Heater, Et = 0.90, Stdby Loss = 0.23%/hr |  |  | NG-WtrHt-LrgInst-Gas-gt200kBtuh-0p90Et | Available |  | 0 | 0 |  | ErRobNc |  | WtrHt-Com |  | DEER1314 | 2013-01-01 |  | DEER |  |  |  |  | Standard |  | 1 | 1 | 0 | Deemed Ex Ante Team |  |  |  | Updated to indicate claim/filing status
348 | NG-WtrHt-MedInst-Gas-76to200kBtuh-0p80Et | Medium Gas Instantaneous Water Heater, Et = 0.80, Stdby Loss = 0.05%/hr | DEER2014 | D13 v1.0 | 2020-11-24 16:30 | NG-WtrHt-MedInst-Gas-76to200kBtuh-0p80Et | DEER | Standard | None | 0 | 0 | None |  | 0 |  | 0 | Com | Any | SHW | Heating | WaterHtg_eq | Instant_Et |  | WtrHt-Instant-Com | Large Gas Storage Water Heater, Et and Stdby Loss based on vintage | Large Gas Storage Water Heater, Et = 0.80, Stdby Loss = 0.56%/hr | Medium Gas Instantaneous Water Heater, Et = 0.80, Stdby Loss = 0.05%/hr |  |  | NG-WtrHt-MedInst-Gas-76to200kBtuh-0p80Et | Available |  | 0 | 0 |  | ErRobNc |  | WtrHt-Instant-Com |  | DEER1314 | 2013-01-01 | 2019-12-31 | DEER |  |  |  |  | Standard |  | 1 | 1 | 0 | Deemed Ex Ante Team |  |  |  | Updated to indicate claim/filing status
349 | NG-WtrHt-MedInst-Gas-76to200kBtuh-0p85Et | Medium Gas Instantaneous Water Heater, Et = 0.85, Stdby Loss = 0.05%/hr | DEER2014 | D13 v1.0 | 2020-11-24 16:30 | NG-WtrHt-MedInst-Gas-76to200kBtuh-0p85Et | DEER | Standard | None | 0 | 0 | None |  | 0 |  | 0 | Com | Any | SHW | Heating | WaterHtg_eq | Instant_Et |  | WtrHt-Instant-Com | Large Gas Storage Water Heater, Et and Stdby Loss based on vintage | Large Gas Storage Water Heater, Et = 0.80, Stdby Loss = 0.56%/hr | Medium Gas Instantaneous Water Heater, Et = 0.85, Stdby Loss = 0.05%/hr |  |  | NG-WtrHt-MedInst-Gas-76to200kBtuh-0p85Et | Available |  | 0 | 0 |  | ErRobNc |  | WtrHt-Instant-Com |  | DEER1314 | 2013-01-01 | 2019-12-31 | DEER |  |  |  |  | Standard |  | 1 | 1 | 0 | Deemed Ex Ante Team |  |  |  | Updated to indicate claim/filing status
350 | NG-WtrHt-MedInst-Gas-76to200kBtuh-0p90Et | Medium Gas Instantaneous Water Heater, Et = 0.90, Stdby Loss = 0.05%/hr | DEER2014 | D13 v1.0 | 2020-11-24 16:30 | NG-WtrHt-MedInst-Gas-76to200kBtuh-0p90Et | DEER | Standard | None | 0 | 0 | None |  | 0 |  | 0 | Com | Any | SHW | Heating | WaterHtg_eq | Instant_Et |  | WtrHt-Instant-Com | Large Gas Storage Water Heater, Et and Stdby Loss based on vintage | Large Gas Storage Water Heater, Et = 0.80, Stdby Loss = 0.56%/hr | Medium Gas Instantaneous Water Heater, Et = 0.90, Stdby Loss = 0.05%/hr |  |  | NG-WtrHt-MedInst-Gas-76to200kBtuh-0p90Et | Available |  | 0 | 0 |  | ErRobNc |  | WtrHt-Instant-Com |  | DEER1314 | 2013-01-01 | 2020-12-31 | DEER |  |  |  |  | Standard |  | 1 | 1 | 0 | Deemed Ex Ante Team |  |  |  | Updated to indicate claim/filing status
351 | NE-WtrHt-SmlStrg-Elec-lte12kW-30G-0p95EF | Small Electric Storage Water Heater 30 Gal, EF = 0.95, Recov Eff = 0.98 | DEER2014 | D13 v1.0 | 2020-11-24 16:30 | NE-WtrHt-SmlStrg-Elec-lte12kW-30G-0p95EF | DEER | Standard | None | 0 | 0 | None |  | 0 |  | 0 | Com | Any | SHW | Heating | WaterHtg_eq | Stor_EF |  | WtrHt-Com | Small Electric Storage Water Heater 30 Gal, EF and based on vintage, Recov Eff = 0.98 | Small Electric Storage Water Heater 30 Gal, EF = 0.93, Recov Eff = 0.98 | Small Electric Storage Water Heater 30 Gal, EF = 0.95, Recov Eff = 0.98 |  |  | NE-WtrHt-SmlStrg-Elec-lte12kW-30G-0p95EF | Available |  | 0 | 0 |  | RobNc |  | WtrHt-Com | D08-NE-WtrHt-SmlStrg-Elec-lte12kW-30G-0p95EF | DEER1314-WtrHt | 2013-01-01 | 2015-04-15 | DEER |  |  |  |  | Standard |  | 1 | 1 | 0 | Deemed Ex Ante Team |  |  |  | Updated to indicate claim/filing status
352 | NE-WtrHt-SmlStrg-Elec-lte12kW-40G-0p94EF | Small Electric Storage Water Heater 40 Gal, EF = 0.94, Recov Eff = 0.98 | DEER2014 | D13 v1.0 | 2020-11-24 16:30 | NE-WtrHt-SmlStrg-Elec-lte12kW-40G-0p94EF | DEER | Standard | None | 0 | 0 | None |  | 0 |  | 0 | Com | Any | SHW | Heating | WaterHtg_eq | Stor_EF |  | WtrHt-Com | Small Electric Storage Water Heater 40 Gal, EF and based on vintage, Recov Eff = 0.98 | Small Electric Storage Water Heater 40 Gal, EF = 0.92, Recov Eff = 0.98 | Small Electric Storage Water Heater 40 Gal, EF = 0.94, Recov Eff = 0.98 |  |  | NE-WtrHt-SmlStrg-Elec-lte12kW-40G-0p94EF | Available |  | 0 | 0 |  | RobNc |  | WtrHt-Com | D08-NE-WtrHt-SmlStrg-Elec-lte12kW-40G-0p94EF | DEER1314-WtrHt | 2013-01-01 | 2015-04-15 | DEER |  |  |  |  | Standard |  | 1 | 1 | 0 | Deemed Ex Ante Team |  |  |  | Updated to indicate claim/filing status
353 | NE-WtrHt-SmlStrg-Elec-lte12kW-50G-0p93EF | Small Electric Storage Water Heater 50 Gal, EF = 0.93, Recov Eff = 0.98 | DEER2014 | D13 v1.0 | 2020-11-24 16:30 | NE-WtrHt-SmlStrg-Elec-lte12kW-50G-0p93EF | DEER | Standard | None | 0 | 0 | None |  | 0 |  | 0 | Com | Any | SHW | Heating | WaterHtg_eq | Stor_EF |  | WtrHt-Com | Small Electric Storage Water Heater 50 Gal, EF and based on vintage, Recov Eff = 0.98 | Small Electric Storage Water Heater 50 Gal, EF = 0.90, Recov Eff = 0.98 | Small Electric Storage Water Heater 50 Gal, EF = 0.93, Recov Eff = 0.98 |  |  | NE-WtrHt-SmlStrg-Elec-lte12kW-50G-0p93EF | Available |  | 0 | 0 |  | RobNc |  | WtrHt-Com | D08-NE-WtrHt-SmlStrg-Elec-lte12kW-50G-0p93EF | DEER1314-WtrHt | 2013-01-01 | 2015-04-15 | DEER |  |  |  |  | Standard |  | 1 | 1 | 0 | Deemed Ex Ante Team |  |  |  | Updated to indicate claim/filing status
354 | NE-WtrHt-SmlStrg-Elec-lte12kW-60G-0p92EF | Small Electric Storage Water Heater 60 Gal, EF = 0.92, Recov Eff = 0.98 | DEER2014 | D13 v1.0 | 2020-11-24 16:30 | NE-WtrHt-SmlStrg-Elec-lte12kW-60G-0p92EF | DEER | Standard | None | 0 | 0 | None |  | 0 |  | 0 | Com | Any | SHW | Heating | WaterHtg_eq | Stor_EF |  | WtrHt-Com | Small Electric Storage Water Heater 60 Gal, EF and based on vintage, Recov Eff = 0.98 | Small Electric Storage Water Heater 60 Gal, EF = 0.89, Recov Eff = 0.98 | Small Electric Storage Water Heater 60 Gal, EF = 0.92, Recov Eff = 0.98 |  |  | NE-WtrHt-SmlStrg-Elec-lte12kW-60G-0p92EF | Available |  | 0 | 0 |  | RobNc |  | WtrHt-Com | D08-NE-WtrHt-SmlStrg-Elec-lte12kW-60G-0p92EF | DEER1314-WtrHt | 2013-01-01 | 2015-04-15 | DEER |  |  |  |  | Standard |  | 1 | 1 | 0 | Deemed Ex Ante Team |  |  |  | Updated to indicate claim/filing status
355 | NE-WtrHt-SmlStrg-Elec-lte12kW-75G-0p91EF | Small Electric Storage Water Heater 75 Gal, EF = 0.91, Recov Eff = 0.98 | DEER2014 | D13 v1.0 | 2020-11-24 16:30 | NE-WtrHt-SmlStrg-Elec-lte12kW-75G-0p91EF | DEER | Standard | None | 0 | 0 | None |  | 0 |  | 0 | Com | Any | SHW | Heating | WaterHtg_eq | Stor_EF |  | WtrHt-Com | Small Electric Storage Water Heater 75 Gal, EF and based on vintage, Recov Eff = 0.98 | Small Electric Storage Water Heater 75 Gal, EF = 0.87, Recov Eff = 0.98 | Small Electric Storage Water Heater 75 Gal, EF = 0.91, Recov Eff = 0.98 |  |  | NE-WtrHt-SmlStrg-Elec-lte12kW-75G-0p91EF | Available |  | 0 | 0 |  | RobNc |  | WtrHt-Com | D08-NE-WtrHt-SmlStrg-Elec-lte12kW-75G-0p91EF | DEER1314-WtrHt | 2013-01-01 | 2015-04-15 | DEER |  |  |  |  | Standard |  | 1 | 1 | 0 | Deemed Ex Ante Team |  |  |  | Updated to indicate claim/filing status
356 | NG-WtrHt-SmlStrg-Gas-lte75kBtuh-30G-0p62EF | Small Gas Storage Water Heater 30 Gal, EF = 0.62, Recov Eff = 0.77 | DEER2014 | D13 v1.0 | 2020-11-24 16:30 | NG-WtrHt-SmlStrg-Gas-lte75kBtuh-30G-0p62EF | DEER | Standard | None | 0 | 0 | None |  | 0 |  | 0 | Com | Any | SHW | Heating | WaterHtg_eq | Stor_EF |  | WtrHt-Com | Small Gas Storage Water Heater 30 Gal, EF and Recov Eff based on vintage | Small Gas Storage Water Heater 30 Gal, EF = 0.61, Recov Eff = 0.76 | Small Gas Storage Water Heater 30 Gal, EF = 0.62, Recov Eff = 0.77 |  |  | NG-WtrHt-SmlStrg-Gas-lte75kBtuh-30G-0p62EF | Available |  | 0 | 0 |  | ErRobNc |  | WtrHt-Com | D08-NG-WtrHt-SmlStrg-Gas-lte75kBtuh-30G-0p62EF | DEER1314-WtrHt | 2013-01-01 | 2015-04-15 | DEER |  |  |  |  | Standard |  | 1 | 1 | 0 | Deemed Ex Ante Team |  |  |  | Updated to indicate claim/filing status
357 | NG-WtrHt-SmlStrg-Gas-lte75kBtuh-30G-0p65EF | Small Gas Storage Water Heater 30 Gal, EF = 0.65, Recov Eff = 0.81 | DEER2014 | D13 v1.0 | 2020-11-24 16:30 | NG-WtrHt-SmlStrg-Gas-lte75kBtuh-30G-0p65EF | DEER | Standard | None | 0 | 0 | None |  | 0 |  | 0 | Com | Any | SHW | Heating | WaterHtg_eq | Stor_EF |  | WtrHt-Com | Small Gas Storage Water Heater 30 Gal, EF and Recov Eff based on vintage | Small Gas Storage Water Heater 30 Gal, EF = 0.61, Recov Eff = 0.76 | Small Gas Storage Water Heater 30 Gal, EF = 0.65, Recov Eff = 0.81 |  |  | NG-WtrHt-SmlStrg-Gas-lte75kBtuh-30G-0p65EF | Available |  | 0 | 0 |  | ErRobNc |  | WtrHt-Com | D08-NG-WtrHt-SmlStrg-Gas-lte75kBtuh-30G-0p65EF | DEER1315-WtrHt | 2013-01-01 | 2018-12-31 | DEER |  |  |  |  | Standard |  | 1 | 1 | 0 | Deemed Ex Ante Team |  |  |  | Updated to indicate claim/filing status
358 | NG-WtrHt-SmlStrg-Gas-lte75kBtuh-30G-0p70EF | Small Gas Storage Water Heater 30 Gal, EF = 0.70, Recov Eff = 0.81 | DEER2014 | D13 v1.0 | 2020-11-24 16:30 | NG-WtrHt-SmlStrg-Gas-lte75kBtuh-30G-0p70EF | DEER | Standard | None | 0 | 0 | None |  | 0 |  | 0 | Com | Any | SHW | Heating | WaterHtg_eq | Stor_EF |  | WtrHt-Com | Small Gas Storage Water Heater 30 Gal, EF and Recov Eff based on vintage | Small Gas Storage Water Heater 30 Gal, EF = 0.61, Recov Eff = 0.76 | Small Gas Storage Water Heater 30 Gal, EF = 0.70, Recov Eff = 0.81 |  |  | NG-WtrHt-SmlStrg-Gas-lte75kBtuh-30G-0p70EF | Available |  | 0 | 0 |  | ErRobNc |  | WtrHt-Com | D08-NG-WtrHt-SmlStrg-Gas-lte75kBtuh-30G-0p70EF | DEER1315-WtrHt | 2013-01-01 | 2018-12-31 | DEER |  |  |  |  | Standard |  | 1 | 1 | 0 | Deemed Ex Ante Team |  |  |  | Updated to indicate claim/filing status
359 | NG-WtrHt-SmlStrg-Gas-lte75kBtuh-40G-0p62EF | Small Gas Storage Water Heater 40 Gal, EF = 0.62, Recov Eff = 0.77 | DEER2014 | D13 v1.0 | 2020-11-24 16:30 | NG-WtrHt-SmlStrg-Gas-lte75kBtuh-40G-0p62EF | DEER | Standard | None | 0 | 0 | None |  | 0 |  | 0 | Com | Any | SHW | Heating | WaterHtg_eq | Stor_EF |  | WtrHt-Com | Small Gas Storage Water Heater 40 Gal, EF and Recov Eff based on vintage | Small Gas Storage Water Heater 40 Gal, EF = 0.60, Recov Eff = 0.76 | Small Gas Storage Water Heater 40 Gal, EF = 0.62, Recov Eff = 0.77 |  |  | NG-WtrHt-SmlStrg-Gas-lte75kBtuh-40G-0p62EF | Available |  | 0 | 0 |  | ErRobNc |  | WtrHt-Com | D08-NG-WtrHt-SmlStrg-Gas-lte75kBtuh-40G-0p62EF | DEER1314-WtrHt | 2013-01-01 | 2015-04-15 | DEER |  |  |  |  | Standard |  | 1 | 1 | 0 | Deemed Ex Ante Team |  |  |  | Updated to indicate claim/filing status
360 | NG-WtrHt-SmlStrg-Gas-lte75kBtuh-40G-0p67EF | Small Gas Storage Water Heater 40 Gal, EF = 0.67, Recov Eff = 0.81 | DEER2014 | D13 v1.0 | 2020-11-24 16:30 | NG-WtrHt-SmlStrg-Gas-lte75kBtuh-40G-0p67EF | DEER | Standard | None | 0 | 0 | None |  | 0 |  | 0 | Com | Any | SHW | Heating | WaterHtg_eq | Stor_EF |  | WtrHt-Com | Small Gas Storage Water Heater 40 Gal, EF and Recov Eff based on vintage | Small Gas Storage Water Heater 40 Gal, EF = 0.60, Recov Eff = 0.76 | Small Gas Storage Water Heater 40 Gal, EF = 0.67, Recov Eff = 0.81 |  |  | NG-WtrHt-SmlStrg-Gas-lte75kBtuh-40G-0p67EF | Available |  | 0 | 0 |  | ErRobNc |  | WtrHt-Com | D08-NG-WtrHt-SmlStrg-Gas-lte75kBtuh-40G-0p67EF | DEER1315-WtrHt | 2013-01-01 | 2018-12-31 | DEER |  |  |  |  | Standard |  | 1 | 1 | 0 | Deemed Ex Ante Team |  |  |  | Updated to indicate claim/filing status
361 | NG-WtrHt-SmlStrg-Gas-lte75kBtuh-40G-0p70EF | Small Gas Storage Water Heater 40 Gal, EF = 0.70, Recov Eff = 0.81 | DEER2014 | D13 v1.0 | 2020-11-24 16:30 | NG-WtrHt-SmlStrg-Gas-lte75kBtuh-40G-0p70EF | DEER | Standard | None | 0 | 0 | None |  | 0 |  | 0 | Com | Any | SHW | Heating | WaterHtg_eq | Stor_EF |  | WtrHt-Com | Small Gas Storage Water Heater 40 Gal, EF and Recov Eff based on vintage | Small Gas Storage Water Heater 40 Gal, EF = 0.60, Recov Eff = 0.76 | Small Gas Storage Water Heater 40 Gal, EF = 0.70, Recov Eff = 0.81 |  |  | NG-WtrHt-SmlStrg-Gas-lte75kBtuh-40G-0p70EF | Available |  | 0 | 0 |  | ErRobNc |  | WtrHt-Com | D08-NG-WtrHt-SmlStrg-Gas-lte75kBtuh-40G-0p70EF | DEER1315-WtrHt | 2013-01-01 | 2018-12-31 | DEER |  |  |  |  | Standard |  | 1 | 1 | 0 | Deemed Ex Ante Team |  |  |  | Updated to indicate claim/filing status
362 | NG-WtrHt-SmlStrg-Gas-lte75kBtuh-50G-0p62EF | Small Gas Storage Water Heater 50 Gal, EF = 0.62, Recov Eff = 0.77 | DEER2014 | D13 v1.0 | 2020-11-24 16:30 | NG-WtrHt-SmlStrg-Gas-lte75kBtuh-50G-0p62EF | DEER | Standard | None | 0 | 0 | None |  | 0 |  | 0 | Com | Any | SHW | Heating | WaterHtg_eq | Stor_EF |  | WtrHt-Com | Small Gas Storage Water Heater 50 Gal, EF and Recov Eff based on vintage | Small Gas Storage Water Heater 50 Gal, EF = 0.58, Recov Eff = 0.76 | Small Gas Storage Water Heater 50 Gal, EF = 0.62, Recov Eff = 0.77 |  |  | NG-WtrHt-SmlStrg-Gas-lte75kBtuh-50G-0p62EF | Available |  | 0 | 0 |  | RobNc |  | WtrHt-Com | D08-NG-WtrHt-SmlStrg-Gas-lte75kBtuh-50G-0p62EF | DEER1314-WtrHt | 2013-01-01 | 2015-04-15 | DEER |  |  |  |  | Standard |  | 1 | 1 | 0 | Deemed Ex Ante Team |  |  |  | Updated to indicate claim/filing status
363 | NG-WtrHt-SmlStrg-Gas-lte75kBtuh-50G-0p67EF | Small Gas Storage Water Heater 50 Gal, EF = 0.67, Recov Eff = 0.81 | DEER2014 | D13 v1.0 | 2020-11-24 16:30 | NG-WtrHt-SmlStrg-Gas-lte75kBtuh-50G-0p67EF | DEER | Standard | None | 0 | 0 | None |  | 0 |  | 0 | Com | Any | SHW | Heating | WaterHtg_eq | Stor_EF |  | WtrHt-Com | Small Gas Storage Water Heater 50 Gal, EF and Recov Eff based on vintage | Small Gas Storage Water Heater 50 Gal, EF = 0.58, Recov Eff = 0.76 | Small Gas Storage Water Heater 50 Gal, EF = 0.67, Recov Eff = 0.81 |  |  | NG-WtrHt-SmlStrg-Gas-lte75kBtuh-50G-0p67EF | Available |  | 0 | 0 |  | RobNc |  | WtrHt-Com | D08-NG-WtrHt-SmlStrg-Gas-lte75kBtuh-50G-0p67EF | DEER1315-WtrHt | 2013-01-01 | 2018-12-31 | DEER |  |  |  |  | Standard |  | 1 | 1 | 0 | Deemed Ex Ante Team |  |  |  | Updated to indicate claim/filing status
364 | NG-WtrHt-SmlStrg-Gas-lte75kBtuh-50G-0p70EF | Small Gas Storage Water Heater 50 Gal, EF = 0.70, Recov Eff = 0.81 | DEER2014 | D13 v1.0 | 2020-11-24 16:30 | NG-WtrHt-SmlStrg-Gas-lte75kBtuh-50G-0p70EF | DEER | Standard | None | 0 | 0 | None |  | 0 |  | 0 | Com | Any | SHW | Heating | WaterHtg_eq | Stor_EF |  | WtrHt-Com | Small Gas Storage Water Heater 50 Gal, EF and Recov Eff based on vintage | Small Gas Storage Water Heater 50 Gal, EF = 0.58, Recov Eff = 0.76 | Small Gas Storage Water Heater 50 Gal, EF = 0.70, Recov Eff = 0.81 |  |  | NG-WtrHt-SmlStrg-Gas-lte75kBtuh-50G-0p70EF | Available |  | 0 | 0 |  | RobNc |  | WtrHt-Com | D08-NG-WtrHt-SmlStrg-Gas-lte75kBtuh-50G-0p70EF | DEER1315-WtrHt | 2013-01-01 | 2018-12-31 | DEER |  |  |  |  | Standard |  | 1 | 1 | 0 | Deemed Ex Ante Team |  |  |  | Updated to indicate claim/filing status
365 | NG-WtrHt-SmlStrg-Gas-lte75kBtuh-60G-0p62EF | Small Gas Storage Water Heater 60 Gal, EF = 0.62, Recov Eff = 0.76 | DEER2014 | D13 v1.0 | 2020-11-24 16:30 | NG-WtrHt-SmlStrg-Gas-lte75kBtuh-60G-0p62EF | DEER | Standard | None | 0 | 0 | None |  | 0 |  | 0 | Com | Any | SHW | Heating | WaterHtg_eq | Stor_EF |  | WtrHt-Com | Small Gas Storage Water Heater 60 Gal, EF and Recov Eff based on vintage | Small Gas Storage Water Heater 60 Gal, EF = 0.56, Recov Eff = 0.76 | Small Gas Storage Water Heater 60 Gal, EF = 0.62, Recov Eff = 0.76 |  |  | NG-WtrHt-SmlStrg-Gas-lte75kBtuh-60G-0p62EF | Available |  | 0 | 0 |  | RobNc |  | WtrHt-Com | D08-NG-WtrHt-SmlStrg-Gas-lte75kBtuh-60G-0p62EF | DEER1314-WtrHt | 2013-01-01 | 2015-04-15 | DEER |  |  |  |  | Standard |  | 1 | 1 | 0 | Deemed Ex Ante Team |  |  |  | Updated to indicate claim/filing status
366 | NG-WtrHt-SmlStrg-Gas-lte75kBtuh-60G-0p66EF | Small Gas Storage Water Heater 60 Gal, EF = 0.66, Recov Eff = 0.81 | DEER2014 | D13 v1.0 | 2020-11-24 16:30 | NG-WtrHt-SmlStrg-Gas-lte75kBtuh-60G-0p66EF | DEER | Standard | None | 0 | 0 | None |  | 0 |  | 0 | Com | Any | SHW | Heating | WaterHtg_eq | Stor_EF |  | WtrHt-Com | Small Gas Storage Water Heater 60 Gal, EF and Recov Eff based on vintage | Small Gas Storage Water Heater 60 Gal, EF = 0.56, Recov Eff = 0.76 | Small Gas Storage Water Heater 60 Gal, EF = 0.66, Recov Eff = 0.81 |  |  | NG-WtrHt-SmlStrg-Gas-lte75kBtuh-60G-0p66EF | Available |  | 0 | 0 |  | RobNc |  | WtrHt-Com | D08-NG-WtrHt-SmlStrg-Gas-lte75kBtuh-60G-0p66EF | DEER1314-WtrHt | 2013-01-01 | 2015-04-15 | DEER |  |  |  |  | Standard |  | 1 | 1 | 0 | Deemed Ex Ante Team |  |  |  | Updated to indicate claim/filing status
367 | NG-WtrHt-SmlStrg-Gas-lte75kBtuh-60G-0p70EF | Small Gas Storage Water Heater 60 Gal, EF = 0.70, Recov Eff = 0.81 | DEER2014 | D13 v1.0 | 2020-11-24 16:30 | NG-WtrHt-SmlStrg-Gas-lte75kBtuh-60G-0p70EF | DEER | Standard | None | 0 | 0 | None |  | 0 |  | 0 | Com | Any | SHW | Heating | WaterHtg_eq | Stor_EF |  | WtrHt-Com | Small Gas Storage Water Heater 60 Gal, EF and Recov Eff based on vintage | Small Gas Storage Water Heater 60 Gal, EF = 0.56, Recov Eff = 0.76 | Small Gas Storage Water Heater 60 Gal, EF = 0.70, Recov Eff = 0.81 |  |  | NG-WtrHt-SmlStrg-Gas-lte75kBtuh-60G-0p70EF | Available |  | 0 | 0 |  | RobNc |  | WtrHt-Com | D08-NG-WtrHt-SmlStrg-Gas-lte75kBtuh-60G-0p70EF | DEER1314-WtrHt | 2013-01-01 | 2015-04-15 | DEER |  |  |  |  | Standard |  | 1 | 1 | 0 | Deemed Ex Ante Team |  |  |  | Updated to indicate claim/filing status
368 | NG-WtrHt-SmlStrg-Gas-lte75kBtuh-75G-0p62EF | Small Gas Storage Water Heater 75 Gal, EF = 0.62, Recov Eff = 0.80 | DEER2014 | D13 v1.0 | 2020-11-24 16:30 | NG-WtrHt-SmlStrg-Gas-lte75kBtuh-75G-0p62EF | DEER | Standard | None | 0 | 0 | None |  | 0 |  | 0 | Com | Any | SHW | Heating | WaterHtg_eq | Stor_EF |  | WtrHt-Com | Small Gas Storage Water Heater 75 Gal, EF and Recov Eff based on vintage | Small Gas Storage Water Heater 75 Gal, EF = 0.53, Recov Eff = 0.76 | Small Gas Storage Water Heater 75 Gal, EF = 0.62, Recov Eff = 0.80 |  |  | NG-WtrHt-SmlStrg-Gas-lte75kBtuh-75G-0p62EF | Available |  | 0 | 0 |  | ErRobNc |  | WtrHt-Com | D08-NG-WtrHt-SmlStrg-Gas-lte75kBtuh-75G-0p62EF | DEER1314-WtrHt | 2013-01-01 | 2015-04-15 | DEER |  |  |  |  | Standard |  | 1 | 1 | 0 | Deemed Ex Ante Team |  |  |  | Updated to indicate claim/filing status
369 | NG-WtrHt-SmlStrg-Gas-lte75kBtuh-75G-0p66EF | Small Gas Storage Water Heater 75 Gal, EF = 0.66, Recov Eff = 0.81 | DEER2014 | D13 v1.0 | 2020-11-24 16:30 | NG-WtrHt-SmlStrg-Gas-lte75kBtuh-75G-0p66EF | DEER | Standard | None | 0 | 0 | None |  | 0 |  | 0 | Com | Any | SHW | Heating | WaterHtg_eq | Stor_EF |  | WtrHt-Com | Small Gas Storage Water Heater 75 Gal, EF and Recov Eff based on vintage | Small Gas Storage Water Heater 75 Gal, EF = 0.53, Recov Eff = 0.76 | Small Gas Storage Water Heater 75 Gal, EF = 0.66, Recov Eff = 0.81 |  |  | NG-WtrHt-SmlStrg-Gas-lte75kBtuh-75G-0p66EF | Available |  | 0 | 0 |  | ErRobNc |  | WtrHt-Com | D08-NG-WtrHt-SmlStrg-Gas-lte75kBtuh-75G-0p66EF | DEER1314-WtrHt | 2013-01-01 | 2015-04-15 | DEER |  |  |  |  | Standard |  | 1 | 1 | 0 | Deemed Ex Ante Team |  |  |  | Updated to indicate claim/filing status
370 | NG-WtrHt-SmlStrg-Gas-lte75kBtuh-75G-0p70EF | Small Gas Storage Water Heater 75 Gal, EF = 0.70, Recov Eff = 0.81 | DEER2014 | D13 v1.0 | 2020-11-24 16:30 | NG-WtrHt-SmlStrg-Gas-lte75kBtuh-75G-0p70EF | DEER | Standard | None | 0 | 0 | None |  | 0 |  | 0 | Com | Any | SHW | Heating | WaterHtg_eq | Stor_EF |  | WtrHt-Com | Small Gas Storage Water Heater 75 Gal, EF and Recov Eff based on vintage | Small Gas Storage Water Heater 75 Gal, EF = 0.53, Recov Eff = 0.76 | Small Gas Storage Water Heater 75 Gal, EF = 0.70, Recov Eff = 0.81 |  |  | NG-WtrHt-SmlStrg-Gas-lte75kBtuh-75G-0p70EF | Available |  | 0 | 0 |  | ErRobNc |  | WtrHt-Com | D08-NG-WtrHt-SmlStrg-Gas-lte75kBtuh-75G-0p70EF | DEER1314-WtrHt | 2013-01-01 | 2015-04-15 | DEER |  |  |  |  | Standard |  | 1 | 1 | 0 | Deemed Ex Ante Team |  |  |  | Updated to indicate claim/filing status
371 | RE-WtrHt-SmlStrg-Elec-lte12kW-30G-0p95EF | High Efficiency Small Electric Storage Water Heater - 30 Gal , 0.95 EF | DEER2014 | D11 v4.00 | 2020-11-24 16:30 | RE-WtrHt-SmlStrg-Elec-lte12kW-30G-0p95EF | DEER | Standard | None | 0 | 0 | None |  | 0 |  | 0 | Res | Any | SHW | Heating | WaterHtg_eq | Stor_EF |  | WtrHt-Res-Elec | Small Electric Storage Water Heater 30 Gal; EF = 0.93; Recov Eff = 0.98 | Small Electric Storage Water Heater 30 Gal; EF = 0.93; Recov Eff = 0.98 | High Efficiency Small Electric Storage Water Heater - 30 Gal , 0.95 EF |  |  | RE-WtrHt-SmlStrg-Elec-lte12kW-30G-0p95EF | Available |  | 0 | 0 |  | RobNc |  | WtrHt-Res-Elec | D08-RE-WtrHt-SmlStrg-Elec-lte12kW-30G-0p95EF | DEER1314-WtrHt | 2013-01-01 | 2015-04-15 | DEER |  |  |  |  | Standard |  | 1 | 1 | 0 | Deemed Ex Ante Team |  |  |  | Updated to indicate claim/filing status
372 | RE-WtrHt-SmlStrg-Elec-lte12kW-40G-0p94EF | High Efficiency Small Electric Storage Water Heater - 40 Gal , 0.94 EF | DEER2014 | D11 v4.00 | 2020-11-24 16:30 | RE-WtrHt-SmlStrg-Elec-lte12kW-40G-0p94EF | DEER | Standard | None | 0 | 0 | None |  | 0 |  | 0 | Res | Any | SHW | Heating | WaterHtg_eq | Stor_EF |  | WtrHt-Res-Elec | Small Electric Storage Water Heater 40 Gal; EF = 0.92; Recov Eff = 0.98 | Small Electric Storage Water Heater 40 Gal; EF = 0.92; Recov Eff = 0.98 | High Efficiency Small Electric Storage Water Heater - 40 Gal , 0.94 EF |  |  | RE-WtrHt-SmlStrg-Elec-lte12kW-40G-0p94EF | Available |  | 0 | 0 |  | RobNc |  | WtrHt-Res-Elec | D08-RE-WtrHt-SmlStrg-Elec-lte12kW-40G-0p94EF | DEER1314-WtrHt | 2013-01-01 | 2015-04-15 | DEER |  |  |  |  | Standard |  | 1 | 1 | 0 | Deemed Ex Ante Team |  |  |  | Updated to indicate claim/filing status
373 | RE-WtrHt-SmlStrg-Elec-lte12kW-50G-0p93EF | High Efficiency Small Electric Storage Water Heater - 50 Gal , 0.93 EF | DEER2014 | D11 v4.00 | 2020-11-24 16:30 | RE-WtrHt-SmlStrg-Elec-lte12kW-50G-0p93EF | DEER | Standard | None | 0 | 0 | None |  | 0 |  | 0 | Res | Any | SHW | Heating | WaterHtg_eq | Stor_EF |  | WtrHt-Res-Elec | Small Electric Storage Water Heater 50 Gal; EF = 0.90; Recov Eff = 0.98 | Small Electric Storage Water Heater 50 Gal; EF = 0.90; Recov Eff = 0.98 | High Efficiency Small Electric Storage Water Heater - 50 Gal , 0.93 EF |  |  | RE-WtrHt-SmlStrg-Elec-lte12kW-50G-0p93EF | Available |  | 0 | 0 |  | RobNc |  | WtrHt-Res-Elec | D08-RE-WtrHt-SmlStrg-Elec-lte12kW-50G-0p93EF | DEER1314-WtrHt | 2013-01-01 | 2015-04-15 | DEER |  |  |  |  | Standard |  | 1 | 1 | 0 | Deemed Ex Ante Team |  |  |  | Updated to indicate claim/filing status
374 | RE-WtrHt-SmlStrg-Elec-lte12kW-60G-0p92EF | High Efficiency Small Electric Storage Water Heater - 60 Gal , 0.92 EF | DEER2014 | D11 v4.00 | 2020-11-24 16:30 | RE-WtrHt-SmlStrg-Elec-lte12kW-60G-0p92EF | DEER | Standard | None | 0 | 0 | None |  | 0 |  | 0 | Res | Any | SHW | Heating | WaterHtg_eq | Stor_EF |  | WtrHt-Res-Elec | Small Electric Storage Water Heater 60 Gal; EF = 0.89; Recov Eff = 0.98 | Small Electric Storage Water Heater 60 Gal; EF = 0.89; Recov Eff = 0.98 | High Efficiency Small Electric Storage Water Heater - 60 Gal , 0.92 EF |  |  | RE-WtrHt-SmlStrg-Elec-lte12kW-60G-0p92EF | Available |  | 0 | 0 |  | RobNc |  | WtrHt-Res-Elec | D08-RE-WtrHt-SmlStrg-Elec-lte12kW-60G-0p92EF | DEER1314-WtrHt | 2013-01-01 | 2015-04-15 | DEER |  |  |  |  | Standard |  | 1 | 1 | 0 | Deemed Ex Ante Team |  |  |  | Updated to indicate claim/filing status
375 | RE-WtrHt-SmlStrg-Elec-lte12kW-75G-0p91EF | High Efficiency Small Electric Storage Water Heater - 75 Gal , 0.91 EF | DEER2014 | D11 v4.00 | 2020-11-24 16:30 | RE-WtrHt-SmlStrg-Elec-lte12kW-75G-0p91EF | DEER | Standard | None | 0 | 0 | None |  | 0 |  | 0 | Res | Any | SHW | Heating | WaterHtg_eq | Stor_EF |  | WtrHt-Res-Elec | Small Electric Storage Water Heater 75 Gal; EF = 0.87; Recov Eff = 0.98 | Small Electric Storage Water Heater 75 Gal; EF = 0.87; Recov Eff = 0.98 | High Efficiency Small Electric Storage Water Heater - 75 Gal , 0.91 EF |  |  | RE-WtrHt-SmlStrg-Elec-lte12kW-75G-0p91EF | Available |  | 0 | 0 |  | RobNc |  | WtrHt-Res-Elec | D08-RE-WtrHt-SmlStrg-Elec-lte12kW-75G-0p91EF | DEER1314-WtrHt | 2013-01-01 | 2015-04-15 | DEER |  |  |  |  | Standard |  | 1 | 1 | 0 | Deemed Ex Ante Team |  |  |  | Updated to indicate claim/filing status
376 | RG-WtrHt-SmlInst-Gas-lte75kBtuh-lt2G-0p82EF | High Efficiency Small Gas Instantaneous Water Heater | DEER2014 | D11 v4.00 | 2020-11-24 16:30 | RG-WtrHt-SmlInst-Gas-lte75kBtuh-lt2G-0p82EF | DEER | Standard | None | 0 | 0 | None |  | 0 |  | 0 | Res | Any | SHW | Heating | WaterHtg_eq | Stor_EF |  | WtrHt-Res-Gas | Small Gas Storage Water Heater 40 Gal; EF = 0.57; Recov Eff = 0.76 | Small Gas Storage Water Heater 40 Gal; EF = 0.59; Recov Eff = 0.76 | High Efficiency Small Gas Instantaneous Water Heater |  |  | RG-WtrHt-SmlInst-Gas-lte75kBtuh-lt2G-0p82EF | Available |  | 0 | 0 |  | ErRobNc |  | WtrHt-Res-Gas | D08-RG-WtrHt-SmlInst-Gas-lte75kBtuh-lt2G-0p82EF | DEER1314-WtrHt | 2013-01-01 | 2015-04-15 | DEER |  |  |  |  | Standard |  | 1 | 1 | 0 | Deemed Ex Ante Team |  |  |  | Updated to indicate claim/filing status
377 | RG-WtrHt-SmlStrg-Gas-lte75kBtuh-30G-0p62EF | High Efficiency Small Gas Storage Water Heater - 30 Gal , 0.62 EF | DEER2014 | D11 v4.00 | 2020-11-24 16:30 | RG-WtrHt-SmlStrg-Gas-lte75kBtuh-30G-0p62EF | DEER | Standard | None | 0 | 0 | None |  | 0 |  | 0 | Res | Any | SHW | Heating | WaterHtg_eq | Stor_EF |  | WtrHt-Res-Gas | Small Gas Storage Water Heater 30 Gal; EF = 0.57; Recov Eff = 0.76 | Small Gas Storage Water Heater 30 Gal; EF = 0.61; Recov Eff = 0.76 | High Efficiency Small Gas Storage Water Heater - 30 Gal , 0.62 EF |  |  | RG-WtrHt-SmlStrg-Gas-lte75kBtuh-30G-0p62EF | Available |  | 0 | 0 |  | ErRobNc |  | WtrHt-Res-Gas | D08-RG-WtrHt-SmlStrg-Gas-lte75kBtuh-30G-0p62EF | DEER1314-WtrHt | 2013-01-01 | 2015-04-15 | DEER |  |  |  |  | Standard |  | 1 | 1 | 0 | Deemed Ex Ante Team |  |  |  | Updated to indicate claim/filing status
378 | RG-WtrHt-SmlStrg-Gas-lte75kBtuh-30G-0p65EF | High Efficiency Small Gas Storage Water Heater - 30 Gal , 0.65 EF | DEER2014 | D11 v4.00 | 2020-11-24 16:30 | RG-WtrHt-SmlStrg-Gas-lte75kBtuh-30G-0p65EF | DEER | Standard | None | 0 | 0 | None |  | 0 |  | 0 | Res | Any | SHW | Heating | WaterHtg_eq | Stor_EF |  | WtrHt-Res-Gas | Small Gas Storage Water Heater 30 Gal; EF = 0.57; Recov Eff = 0.76 | Small Gas Storage Water Heater 30 Gal; EF = 0.61; Recov Eff = 0.76 | High Efficiency Small Gas Storage Water Heater - 30 Gal , 0.65 EF |  |  | RG-WtrHt-SmlStrg-Gas-lte75kBtuh-30G-0p65EF | Available |  | 0 | 0 |  | ErRobNc |  | WtrHt-Res-Gas | D08-RG-WtrHt-SmlStrg-Gas-lte75kBtuh-30G-0p65EF | DEER1315-WtrHt | 2013-01-01 | 2016-12-31 | DEER |  |  |  |  | Standard |  | 1 | 1 | 0 | Deemed Ex Ante Team |  |  |  | Updated to indicate claim/filing status
379 | RG-WtrHt-SmlStrg-Gas-lte75kBtuh-30G-0p70EF | High Efficiency Small Gas Storage Water Heater - 30 Gal , 0.70 EF | DEER2014 | D11 v4.00 | 2020-11-24 16:30 | RG-WtrHt-SmlStrg-Gas-lte75kBtuh-30G-0p70EF | DEER | Standard | None | 0 | 0 | None |  | 0 |  | 0 | Res | Any | SHW | Heating | WaterHtg_eq | Stor_EF |  | WtrHt-Res-Gas | Small Gas Storage Water Heater 30 Gal; EF = 0.57; Recov Eff = 0.76 | Small Gas Storage Water Heater 30 Gal; EF = 0.61; Recov Eff = 0.76 | High Efficiency Small Gas Storage Water Heater - 30 Gal , 0.70 EF |  |  | RG-WtrHt-SmlStrg-Gas-lte75kBtuh-30G-0p70EF | Available |  | 0 | 0 |  | ErRobNc |  | WtrHt-Res-Gas | D08-RG-WtrHt-SmlStrg-Gas-lte75kBtuh-30G-0p70EF | DEER1315-WtrHt | 2013-01-01 | 2016-12-31 | DEER |  |  |  |  | Standard |  | 1 | 1 | 0 | Deemed Ex Ante Team |  |  |  | Updated to indicate claim/filing status
380 | RG-WtrHt-SmlStrg-Gas-lte75kBtuh-40G-0p62EF | High Efficiency Small Gas Storage Water Heater - 40 Gal , 0.62 EF | DEER2014 | D11 v4.00 | 2020-11-24 16:30 | RG-WtrHt-SmlStrg-Gas-lte75kBtuh-40G-0p62EF | DEER | Standard | None | 0 | 0 | None |  | 0 |  | 0 | Res | Any | SHW | Heating | WaterHtg_eq | Stor_EF |  | WtrHt-Res-Gas | Small Gas Storage Water Heater 40 Gal; EF = 0.57; Recov Eff = 0.76 | Small Gas Storage Water Heater 40 Gal; EF = 0.59; Recov Eff = 0.76 | High Efficiency Small Gas Storage Water Heater - 40 Gal , 0.62 EF |  |  | RG-WtrHt-SmlStrg-Gas-lte75kBtuh-40G-0p62EF | Available |  | 0 | 0 |  | ErRobNc |  | WtrHt-Res-Gas | D08-RG-WtrHt-SmlStrg-Gas-lte75kBtuh-40G-0p62EF | DEER1314-WtrHt | 2013-01-01 | 2015-04-15 | DEER |  |  |  |  | Standard |  | 1 | 1 | 0 | Deemed Ex Ante Team |  |  |  | Updated to indicate claim/filing status
381 | RG-WtrHt-SmlStrg-Gas-lte75kBtuh-40G-0p67EF | High Efficiency Small Gas Storage Water Heater - 40 Gal , 0.67 EF | DEER2014 | D11 v4.00 | 2020-11-24 16:30 | RG-WtrHt-SmlStrg-Gas-lte75kBtuh-40G-0p67EF | DEER | Standard | None | 0 | 0 | None |  | 0 |  | 0 | Res | Any | SHW | Heating | WaterHtg_eq | Stor_EF |  | WtrHt-Res-Gas | Small Gas Storage Water Heater 40 Gal; EF = 0.57; Recov Eff = 0.76 | Small Gas Storage Water Heater 40 Gal; EF = 0.59; Recov Eff = 0.76 | High Efficiency Small Gas Storage Water Heater - 40 Gal , 0.67 EF |  |  | RG-WtrHt-SmlStrg-Gas-lte75kBtuh-40G-0p67EF | Available |  | 0 | 0 |  | ErRobNc |  | WtrHt-Res-Gas | D08-RG-WtrHt-SmlStrg-Gas-lte75kBtuh-40G-0p67EF | DEER1315-WtrHt | 2013-01-01 | 2018-12-31 | DEER |  |  |  |  | Standard |  | 1 | 1 | 0 | Deemed Ex Ante Team |  |  |  | Updated to indicate claim/filing status
382 | RG-WtrHt-SmlStrg-Gas-lte75kBtuh-40G-0p70EF | High Efficiency Small Gas Storage Water Heater - 40 Gal , 0.70 EF | DEER2014 | D11 v4.00 | 2020-11-24 16:30 | RG-WtrHt-SmlStrg-Gas-lte75kBtuh-40G-0p70EF | DEER | Standard | None | 0 | 0 | None |  | 0 |  | 0 | Res | Any | SHW | Heating | WaterHtg_eq | Stor_EF |  | WtrHt-Res-Gas | Small Gas Storage Water Heater 40 Gal; EF = 0.57; Recov Eff = 0.76 | Small Gas Storage Water Heater 40 Gal; EF = 0.59; Recov Eff = 0.76 | High Efficiency Small Gas Storage Water Heater - 40 Gal , 0.70 EF |  |  | RG-WtrHt-SmlStrg-Gas-lte75kBtuh-40G-0p70EF | Available |  | 0 | 0 |  | ErRobNc |  | WtrHt-Res-Gas | D08-RG-WtrHt-SmlStrg-Gas-lte75kBtuh-40G-0p70EF | DEER1315-WtrHt | 2013-01-01 | 2016-12-31 | DEER |  |  |  |  | Standard |  | 1 | 1 | 0 | Deemed Ex Ante Team |  |  |  | Updated to indicate claim/filing status
383 | RG-WtrHt-SmlStrg-Gas-lte75kBtuh-50G-0p62EF | High Efficiency Small Gas Storage Water Heater - 50 Gal , 0.62 EF | DEER2014 | D11 v4.00 | 2020-11-24 16:30 | RG-WtrHt-SmlStrg-Gas-lte75kBtuh-50G-0p62EF | DEER | Standard | None | 0 | 0 | None |  | 0 |  | 0 | Res | Any | SHW | Heating | WaterHtg_eq | Stor_EF |  | WtrHt-Res-Gas | Small Gas Storage Water Heater 50 Gal; EF = 0.57; Recov Eff = 0.76 | Small Gas Storage Water Heater 50 Gal; EF = 0.57; Recov Eff = 0.76 | High Efficiency Small Gas Storage Water Heater - 50 Gal , 0.62 EF |  |  | RG-WtrHt-SmlStrg-Gas-lte75kBtuh-50G-0p62EF | Available |  | 0 | 0 |  | RobNc |  | WtrHt-Res-Gas | D08-RG-WtrHt-SmlStrg-Gas-lte75kBtuh-50G-0p62EF | DEER1314-WtrHt | 2013-01-01 | 2015-04-15 | DEER |  |  |  |  | Standard |  | 1 | 1 | 0 | Deemed Ex Ante Team |  |  |  | Updated to indicate claim/filing status
384 | RG-WtrHt-SmlStrg-Gas-lte75kBtuh-50G-0p67EF | High Efficiency Small Gas Storage Water Heater - 50 Gal , 0.67 EF | DEER2014 | D11 v4.00 | 2020-11-24 16:30 | RG-WtrHt-SmlStrg-Gas-lte75kBtuh-50G-0p67EF | DEER | Standard | None | 0 | 0 | None |  | 0 |  | 0 | Res | Any | SHW | Heating | WaterHtg_eq | Stor_EF |  | WtrHt-Res-Gas | Small Gas Storage Water Heater 50 Gal; EF = 0.57; Recov Eff = 0.76 | Small Gas Storage Water Heater 50 Gal; EF = 0.57; Recov Eff = 0.76 | High Efficiency Small Gas Storage Water Heater - 50 Gal , 0.67 EF |  |  | RG-WtrHt-SmlStrg-Gas-lte75kBtuh-50G-0p67EF | Available |  | 0 | 0 |  | RobNc |  | WtrHt-Res-Gas | D08-RG-WtrHt-SmlStrg-Gas-lte75kBtuh-50G-0p67EF | DEER1315-WtrHt | 2013-01-01 | 2016-12-31 | DEER |  |  |  |  | Standard |  | 1 | 1 | 0 | Deemed Ex Ante Team |  |  |  | Updated to indicate claim/filing status
385 | RG-WtrHt-SmlStrg-Gas-lte75kBtuh-50G-0p70EF | High Efficiency Small Gas Storage Water Heater - 50 Gal , 0.70 EF | DEER2014 | D11 v4.00 | 2020-11-24 16:30 | RG-WtrHt-SmlStrg-Gas-lte75kBtuh-50G-0p70EF | DEER | Standard | None | 0 | 0 | None |  | 0 |  | 0 | Res | Any | SHW | Heating | WaterHtg_eq | Stor_EF |  | WtrHt-Res-Gas | Small Gas Storage Water Heater 50 Gal; EF = 0.57; Recov Eff = 0.76 | Small Gas Storage Water Heater 50 Gal; EF = 0.57; Recov Eff = 0.76 | High Efficiency Small Gas Storage Water Heater - 50 Gal , 0.70 EF |  |  | RG-WtrHt-SmlStrg-Gas-lte75kBtuh-50G-0p70EF | Available |  | 0 | 0 |  | RobNc |  | WtrHt-Res-Gas | D08-RG-WtrHt-SmlStrg-Gas-lte75kBtuh-50G-0p70EF | DEER1314-WtrHt | 2013-01-01 | 2016-12-31 | DEER |  |  |  |  | Standard |  | 1 | 1 | 0 | Deemed Ex Ante Team |  |  |  | Updated to indicate claim/filing status
386 | RG-WtrHt-SmlStrg-Gas-lte75kBtuh-60G-0p62EF | High Efficiency Small Gas Storage Water Heater - 60 Gal , 0.62 EF | DEER2014 | D11 v4.00 | 2020-11-24 16:30 | RG-WtrHt-SmlStrg-Gas-lte75kBtuh-60G-0p62EF | DEER | Standard | None | 0 | 0 | None |  | 0 |  | 0 | Res | Any | SHW | Heating | WaterHtg_eq | Stor_EF |  | WtrHt-Res-Gas | Small Gas Storage Water Heater 60 Gal; EF = 0.56; Recov Eff = 0.76 | Small Gas Storage Water Heater 60 Gal; EF = 0.56; Recov Eff = 0.76 | High Efficiency Small Gas Storage Water Heater - 60 Gal , 0.62 EF |  |  | RG-WtrHt-SmlStrg-Gas-lte75kBtuh-60G-0p62EF | Available |  | 0 | 0 |  | RobNc |  | WtrHt-Res-Gas | D08-RG-WtrHt-SmlStrg-Gas-lte75kBtuh-60G-0p62EF | DEER1314-WtrHt | 2013-01-01 | 2015-04-15 | DEER |  |  |  |  | Standard |  | 1 | 1 | 0 | Deemed Ex Ante Team |  |  |  | Updated to indicate claim/filing status
387 | RG-WtrHt-SmlStrg-Gas-lte75kBtuh-60G-0p66EF | High Efficiency Small Gas Storage Water Heater - 60 Gal , 0.66 EF | DEER2014 | D11 v4.00 | 2020-11-24 16:30 | RG-WtrHt-SmlStrg-Gas-lte75kBtuh-60G-0p66EF | DEER | Standard | None | 0 | 0 | None |  | 0 |  | 0 | Res | Any | SHW | Heating | WaterHtg_eq | Stor_EF |  | WtrHt-Res-Gas | Small Gas Storage Water Heater 60 Gal; EF = 0.56; Recov Eff = 0.76 | Small Gas Storage Water Heater 60 Gal; EF = 0.56; Recov Eff = 0.76 | High Efficiency Small Gas Storage Water Heater - 60 Gal , 0.66 EF |  |  | RG-WtrHt-SmlStrg-Gas-lte75kBtuh-60G-0p66EF | Available |  | 0 | 0 |  | RobNc |  | WtrHt-Res-Gas | D08-RG-WtrHt-SmlStrg-Gas-lte75kBtuh-60G-0p66EF | DEER1314-WtrHt | 2013-01-01 | 2015-04-15 | DEER |  |  |  |  | Standard |  | 1 | 1 | 0 | Deemed Ex Ante Team |  |  |  | Updated to indicate claim/filing status
388 | RG-WtrHt-SmlStrg-Gas-lte75kBtuh-60G-0p70EF | High Efficiency Small Gas Storage Water Heater - 60 Gal , 0.70 EF | DEER2014 | D11 v4.00 | 2020-11-24 16:30 | RG-WtrHt-SmlStrg-Gas-lte75kBtuh-60G-0p70EF | DEER | Standard | None | 0 | 0 | None |  | 0 |  | 0 | Res | Any | SHW | Heating | WaterHtg_eq | Stor_EF |  | WtrHt-Res-Gas | Small Gas Storage Water Heater 60 Gal; EF = 0.56; Recov Eff = 0.76 | Small Gas Storage Water Heater 60 Gal; EF = 0.56; Recov Eff = 0.76 | High Efficiency Small Gas Storage Water Heater - 60 Gal , 0.70 EF |  |  | RG-WtrHt-SmlStrg-Gas-lte75kBtuh-60G-0p70EF | Available |  | 0 | 0 |  | ErRobNc |  | WtrHt-Res-Gas | D08-RG-WtrHt-SmlStrg-Gas-lte75kBtuh-60G-0p70EF | DEER1314-WtrHt | 2013-01-01 | 2015-04-15 | DEER |  |  |  |  | Standard |  | 1 | 1 | 0 | Deemed Ex Ante Team |  |  |  | Updated to indicate claim/filing status
389 | RG-WtrHt-SmlStrg-Gas-lte75kBtuh-75G-0p62EF | High Efficiency Small Gas Storage Water Heater - 75 Gal , 0.62 EF | DEER2014 | D11 v4.00 | 2020-11-24 16:30 | RG-WtrHt-SmlStrg-Gas-lte75kBtuh-75G-0p62EF | DEER | Standard | None | 0 | 0 | None |  | 0 |  | 0 | Res | Any | SHW | Heating | WaterHtg_eq | Stor_EF |  | WtrHt-Res-Gas | Small Gas Storage Water Heater 75 Gal; EF = 0.48; Recov Eff = 0.76 | Small Gas Storage Water Heater 75 Gal; EF = 0.53; Recov Eff = 0.76 | High Efficiency Small Gas Storage Water Heater - 75 Gal , 0.62 EF |  |  | RG-WtrHt-SmlStrg-Gas-lte75kBtuh-75G-0p62EF | Available |  | 0 | 0 |  | ErRobNc |  | WtrHt-Res-Gas | D08-RG-WtrHt-SmlStrg-Gas-lte75kBtuh-75G-0p62EF | DEER1314-WtrHt | 2013-01-01 | 2015-04-15 | DEER |  |  |  |  | Standard |  | 1 | 1 | 0 | Deemed Ex Ante Team |  |  |  | Updated to indicate claim/filing status
390 | RG-WtrHt-SmlStrg-Gas-lte75kBtuh-75G-0p66EF | High Efficiency Small Gas Storage Water Heater - 75 Gal , 0.66 EF | DEER2014 | D11 v4.00 | 2020-11-24 16:30 | RG-WtrHt-SmlStrg-Gas-lte75kBtuh-75G-0p66EF | DEER | Standard | None | 0 | 0 | None |  | 0 |  | 0 | Res | Any | SHW | Heating | WaterHtg_eq | Stor_EF |  | WtrHt-Res-Gas | Small Gas Storage Water Heater 75 Gal; EF = 0.48; Recov Eff = 0.76 | Small Gas Storage Water Heater 75 Gal; EF = 0.53; Recov Eff = 0.76 | High Efficiency Small Gas Storage Water Heater - 75 Gal , 0.66 EF |  |  | RG-WtrHt-SmlStrg-Gas-lte75kBtuh-75G-0p66EF | Available |  | 0 | 0 |  | ErRobNc |  | WtrHt-Res-Gas | D08-RG-WtrHt-SmlStrg-Gas-lte75kBtuh-75G-0p66EF | DEER1314-WtrHt | 2013-01-01 | 2015-04-15 | DEER |  |  |  |  | Standard |  | 1 | 1 | 0 | Deemed Ex Ante Team |  |  |  | Updated to indicate claim/filing status
391 | RG-WtrHt-SmlStrg-Gas-lte75kBtuh-75G-0p70EF | High Efficiency Small Gas Storage Water Heater - 75 Gal , 0.70 EF | DEER2014 | D11 v4.00 | 2020-11-24 16:30 | RG-WtrHt-SmlStrg-Gas-lte75kBtuh-75G-0p70EF | DEER | Standard | None | 0 | 0 | None |  | 0 |  | 0 | Res | Any | SHW | Heating | WaterHtg_eq | Stor_EF |  | WtrHt-Res-Gas | Small Gas Storage Water Heater 75 Gal; EF = 0.48; Recov Eff = 0.76 | Small Gas Storage Water Heater 75 Gal; EF = 0.53; Recov Eff = 0.76 | High Efficiency Small Gas Storage Water Heater - 75 Gal , 0.70 EF |  |  | RG-WtrHt-SmlStrg-Gas-lte75kBtuh-75G-0p70EF | Available |  | 0 | 0 |  | ErRobNc |  | WtrHt-Res-Gas | D08-RG-WtrHt-SmlStrg-Gas-lte75kBtuh-75G-0p70EF | DEER1314-WtrHt | 2013-01-01 | 2015-04-15 | DEER |  |  |  |  | Standard |  | 1 | 1 | 0 | Deemed Ex Ante Team |  |  |  | Updated to indicate claim/filing status
392 | NG-WtrHt-LrgStrg-Gas-gte75kBtuh-0p83Et | Large Gas Storage Water Heater, Et = 0.83, Stdby Loss = 0.56%/hr | DEER2014 | D13 v1.0 | 2020-11-24 16:30 | NG-WtrHt-LrgStrg-Gas-gte75kBtuh-0p83Et | DEER | Standard | None | 0 | 0 | None |  | 0 |  | 0 | Com | Any | SHW | Heating | WaterHtg_eq | Stor_Et |  | WtrHt-Com | Large Gas Storage Water Heater, Et and Stdby Loss based on vintage | Large Gas Storage Water Heater, Et = 0.80, Stdby Loss = 0.56%/hr | Large Gas Storage Water Heater, Et = 0.83, Stdby Loss = 0.56%/hr |  |  | NG-WtrHt-LrgStrg-Gas-gte75kBtuh-0p83Et | Available |  | 0 | 0 |  | ErRobNc |  | WtrHt-Com | D08-NG-WtrHt-LrgStrg-Gas-gte75kBtuh-0p83Et | DEER1314 | 2013-01-01 | 2020-12-31 | DEER |  |  |  |  | Standard |  | 1 | 1 | 0 | Deemed Ex Ante Team |  |  |  | Updated to indicate claim/filing status
393 | NG-WtrHt-LrgStrg-Gas-gte75kBtuh-0p90Et | Large Gas Storage Water Heater, Et = 0.90, Stdby Loss = 0.56%/hr | DEER2014 | D13 v1.0 | 2020-11-24 16:30 | NG-WtrHt-LrgStrg-Gas-gte75kBtuh-0p90Et | DEER | Standard | None | 0 | 0 | None |  | 0 |  | 0 | Com | Any | SHW | Heating | WaterHtg_eq | Stor_Et |  | WtrHt-Com | Large Gas Storage Water Heater, Et and Stdby Loss based on vintage | Large Gas Storage Water Heater, Et = 0.80, Stdby Loss = 0.56%/hr | Large Gas Storage Water Heater, Et = 0.90, Stdby Loss = 0.56%/hr |  |  | NG-WtrHt-LrgStrg-Gas-gte75kBtuh-0p90Et | Available |  | 0 | 0 |  | ErRobNc |  | WtrHt-Com | D08-NG-WtrHt-LrgStrg-Gas-gte75kBtuh-0p90Et | DEER1314 | 2013-01-01 | 2020-12-31 | DEER |  |  |  |  | Standard |  | 1 | 1 | 0 | Deemed Ex Ante Team |  |  |  | Updated to indicate claim/filing status
401 | NE-WtrHt-SmlStrg-HP-lte12kW-30G-2p00EF | Efficient water heater: HP_EF Elec (EF=2.00) replaces Elec water heater | DEER2015 | DEER-WaterHeater-Calculator | 2020-11-24 16:30 | NE-WtrHt-SmlStrg-HP-lte12kW-30G-2p00EF | DEER | Standard | None | 0 | 0 | None |  | 0 |  | 1 | Com | Any | SHW | Heating | WaterHtg_eq | HP_EF |  | WtrHt-Com | Small Storage 30 gallon Elec water heater, EF varies by vintage |  |  |  | Stor_EF-Elec-030gal-0.951EF | Stor_EF-ElecHP-030gal-2.00EF | Available |  | 0 | 0 |  | ErRobNc |  | WtrHt-Com |  | None | 2015-04-16 | 2018-12-31 | DEER |  |  |  |  | Standard |  | 1 | 1 | 0 | Deemed Ex Ante Team |  |  |  | Updated to indicate claim/filing status
402 | NE-WtrHt-SmlStrg-HP-lte12kW-30G-2p20EF | Efficient water heater: HP_EF Elec (EF=2.20) replaces Elec water heater | DEER2015 | DEER-WaterHeater-Calculator | 2020-11-24 16:30 | NE-WtrHt-SmlStrg-HP-lte12kW-30G-2p20EF | DEER | Standard | None | 0 | 0 | None |  | 0 |  | 1 | Com | Any | SHW | Heating | WaterHtg_eq | HP_EF |  | WtrHt-Com | Small Storage 30 gallon Elec water heater, EF varies by vintage |  |  |  | Stor_EF-Elec-030gal-0.951EF | Stor_EF-ElecHP-030gal-2.20EF | Available |  | 0 | 0 |  | ErRobNc |  | WtrHt-Com |  | None | 2015-04-16 | 2018-12-31 | DEER |  |  |  |  | Standard |  | 1 | 1 | 0 | Deemed Ex Ante Team |  |  |  | Updated to indicate claim/filing status
403 | NE-WtrHt-SmlStrg-HP-lte12kW-30G-2p40EF | Efficient water heater: HP_EF Elec (EF=2.40) replaces Elec water heater | DEER2015 | DEER-WaterHeater-Calculator | 2020-11-24 16:30 | NE-WtrHt-SmlStrg-HP-lte12kW-30G-2p40EF | DEER | Standard | None | 0 | 0 | None |  | 0 |  | 1 | Com | Any | SHW | Heating | WaterHtg_eq | HP_EF |  | WtrHt-Com | Small Storage 30 gallon Elec water heater, EF varies by vintage |  |  |  | Stor_EF-Elec-030gal-0.951EF | Stor_EF-ElecHP-030gal-2.40EF | Available |  | 0 | 0 |  | ErRobNc |  | WtrHt-Com |  | None | 2015-04-16 | 2018-12-31 | DEER |  |  |  |  | Standard |  | 1 | 1 | 0 | Deemed Ex Ante Team |  |  |  | Updated to indicate claim/filing status
404 | NE-WtrHt-SmlStrg-HP-lte12kW-40G-2p00EF | Efficient water heater: HP_EF Elec (EF=2.00) replaces Elec water heater | DEER2015 | DEER-WaterHeater-Calculator | 2020-11-24 16:30 | NE-WtrHt-SmlStrg-HP-lte12kW-40G-2p00EF | DEER | Standard | None | 0 | 0 | None |  | 0 |  | 1 | Com | Any | SHW | Heating | WaterHtg_eq | HP_EF |  | WtrHt-Com | Small Storage 40 gallon Elec water heater, EF varies by vintage |  |  |  | Stor_EF-Elec-040gal-0.948EF | Stor_EF-ElecHP-040gal-2.00EF | Available |  | 0 | 0 |  | ErRobNc |  | WtrHt-Com |  | None | 2015-04-16 | 2018-12-31 | DEER |  |  |  |  | Standard |  | 1 | 1 | 0 | Deemed Ex Ante Team |  |  |  | Updated to indicate claim/filing status
405 | NE-WtrHt-SmlStrg-HP-lte12kW-40G-2p20EF | Efficient water heater: HP_EF Elec (EF=2.20) replaces Elec water heater | DEER2015 | DEER-WaterHeater-Calculator | 2020-11-24 16:30 | NE-WtrHt-SmlStrg-HP-lte12kW-40G-2p20EF | DEER | Standard | None | 0 | 0 | None |  | 0 |  | 1 | Com | Any | SHW | Heating | WaterHtg_eq | HP_EF |  | WtrHt-Com | Small Storage 40 gallon Elec water heater, EF varies by vintage |  |  |  | Stor_EF-Elec-040gal-0.948EF | Stor_EF-ElecHP-040gal-2.20EF | Available |  | 0 | 0 |  | ErRobNc |  | WtrHt-Com |  | None | 2015-04-16 | 2018-12-31 | DEER |  |  |  |  | Standard |  | 1 | 1 | 0 | Deemed Ex Ante Team |  |  |  | Updated to indicate claim/filing status
406 | NE-WtrHt-SmlStrg-HP-lte12kW-40G-2p40EF | Efficient water heater: HP_EF Elec (EF=2.40) replaces Elec water heater | DEER2015 | DEER-WaterHeater-Calculator | 2020-11-24 16:30 | NE-WtrHt-SmlStrg-HP-lte12kW-40G-2p40EF | DEER | Standard | None | 0 | 0 | None |  | 0 |  | 1 | Com | Any | SHW | Heating | WaterHtg_eq | HP_EF |  | WtrHt-Com | Small Storage 40 gallon Elec water heater, EF varies by vintage |  |  |  | Stor_EF-Elec-040gal-0.948EF | Stor_EF-ElecHP-040gal-2.40EF | Available |  | 0 | 0 |  | ErRobNc |  | WtrHt-Com |  | None | 2015-04-16 | 2018-12-31 | DEER |  |  |  |  | Standard |  | 1 | 1 | 0 | Deemed Ex Ante Team |  |  |  | Updated to indicate claim/filing status
407 | NE-WtrHt-SmlStrg-HP-lte12kW-50G-2p00EF | Efficient water heater: HP_EF Elec (EF=2.00) replaces Elec water heater | DEER2015 | DEER-WaterHeater-Calculator | 2020-11-24 16:30 | NE-WtrHt-SmlStrg-HP-lte12kW-50G-2p00EF | DEER | Standard | None | 0 | 0 | None |  | 0 |  | 1 | Com | Any | SHW | Heating | WaterHtg_eq | HP_EF |  | WtrHt-Com | Small Storage 50 gallon Elec water heater, EF varies by vintage |  |  |  | Stor_EF-Elec-050gal-0.945EF | Stor_EF-ElecHP-050gal-2.00EF | Available |  | 0 | 0 |  | ErRobNc |  | WtrHt-Com |  | None | 2015-04-16 | 2018-12-31 | DEER |  |  |  |  | Standard |  | 1 | 1 | 0 | Deemed Ex Ante Team |  |  |  | Updated to indicate claim/filing status
408 | NE-WtrHt-SmlStrg-HP-lte12kW-50G-2p20EF | Efficient water heater: HP_EF Elec (EF=2.20) replaces Elec water heater | DEER2015 | DEER-WaterHeater-Calculator | 2020-11-24 16:30 | NE-WtrHt-SmlStrg-HP-lte12kW-50G-2p20EF | DEER | Standard | None | 0 | 0 | None |  | 0 |  | 1 | Com | Any | SHW | Heating | WaterHtg_eq | HP_EF |  | WtrHt-Com | Small Storage 50 gallon Elec water heater, EF varies by vintage |  |  |  | Stor_EF-Elec-050gal-0.945EF | Stor_EF-ElecHP-050gal-2.20EF | Available |  | 0 | 0 |  | ErRobNc |  | WtrHt-Com |  | None | 2015-04-16 | 2018-12-31 | DEER |  |  |  |  | Standard |  | 1 | 1 | 0 | Deemed Ex Ante Team |  |  |  | Updated to indicate claim/filing status
409 | NE-WtrHt-SmlStrg-HP-lte12kW-50G-2p40EF | Efficient water heater: HP_EF Elec (EF=2.40) replaces Elec water heater | DEER2015 | DEER-WaterHeater-Calculator | 2020-11-24 16:30 | NE-WtrHt-SmlStrg-HP-lte12kW-50G-2p40EF | DEER | Standard | None | 0 | 0 | None |  | 0 |  | 1 | Com | Any | SHW | Heating | WaterHtg_eq | HP_EF |  | WtrHt-Com | Small Storage 50 gallon Elec water heater, EF varies by vintage |  |  |  | Stor_EF-Elec-050gal-0.945EF | Stor_EF-ElecHP-050gal-2.40EF | Available |  | 0 | 0 |  | ErRobNc |  | WtrHt-Com |  | None | 2015-04-16 | 2018-12-31 | DEER |  |  |  |  | Standard |  | 1 | 1 | 0 | Deemed Ex Ante Team |  |  |  | Updated to indicate claim/filing status
410 | NE-WtrHt-SmlStrg-HP-lte12kW-60G-2p20EF | Efficient water heater: HP_EF Elec (EF=2.20) replaces Elec water heater | DEER2015 | DEER-WaterHeater-Calculator | 2020-11-24 16:30 | NE-WtrHt-SmlStrg-HP-lte12kW-60G-2p20EF | DEER | Standard | None | 0 | 0 | None |  | 0 |  | 1 | Com | Any | SHW | Heating | WaterHtg_eq | HP_EF |  | WtrHt-Com | Small Storage 60 gallon Elec water heater, EF varies by vintage |  |  |  | Stor_EF-ElecHP-060gal-1.98EF | Stor_EF-ElecHP-060gal-2.20EF | Available |  | 0 | 0 |  | ErRobNc |  | WtrHt-Com |  | None | 2015-04-16 | 2018-12-31 | DEER |  |  |  |  | Standard |  | 1 | 1 | 0 | Deemed Ex Ante Team |  |  |  | Updated to indicate claim/filing status
411 | NE-WtrHt-SmlStrg-HP-lte12kW-60G-2p40EF | Efficient water heater: HP_EF Elec (EF=2.40) replaces Elec water heater | DEER2015 | DEER-WaterHeater-Calculator | 2020-11-24 16:30 | NE-WtrHt-SmlStrg-HP-lte12kW-60G-2p40EF | DEER | Standard | None | 0 | 0 | None |  | 0 |  | 1 | Com | Any | SHW | Heating | WaterHtg_eq | HP_EF |  | WtrHt-Com | Small Storage 60 gallon Elec water heater, EF varies by vintage |  |  |  | Stor_EF-ElecHP-060gal-1.98EF | Stor_EF-ElecHP-060gal-2.40EF | Available |  | 0 | 0 |  | ErRobNc |  | WtrHt-Com |  | None | 2015-04-16 | 2018-12-31 | DEER |  |  |  |  | Standard |  | 1 | 1 | 0 | Deemed Ex Ante Team |  |  |  | Updated to indicate claim/filing status
412 | NE-WtrHt-SmlStrg-HP-lte12kW-75G-2p20EF | Efficient water heater: HP_EF Elec (EF=2.20) replaces Elec water heater | DEER2015 | DEER-WaterHeater-Calculator | 2020-11-24 16:30 | NE-WtrHt-SmlStrg-HP-lte12kW-75G-2p20EF | DEER | Standard | None | 0 | 0 | None |  | 0 |  | 1 | Com | Any | SHW | Heating | WaterHtg_eq | HP_EF |  | WtrHt-Com | Small Storage 75 gallon Elec water heater, EF varies by vintage |  |  |  | Stor_EF-ElecHP-075gal-1.96EF | Stor_EF-ElecHP-075gal-2.20EF | Available |  | 0 | 0 |  | ErRobNc |  | WtrHt-Com |  | None | 2015-04-16 | 2018-12-31 | DEER |  |  |  |  | Standard |  | 1 | 1 | 0 | Deemed Ex Ante Team |  |  |  | Updated to indicate claim/filing status
413 | NE-WtrHt-SmlStrg-HP-lte12kW-75G-2p40EF | Efficient water heater: HP_EF Elec (EF=2.40) replaces Elec water heater | DEER2015 | DEER-WaterHeater-Calculator | 2020-11-24 16:30 | NE-WtrHt-SmlStrg-HP-lte12kW-75G-2p40EF | DEER | Standard | None | 0 | 0 | None |  | 0 |  | 1 | Com | Any | SHW | Heating | WaterHtg_eq | HP_EF |  | WtrHt-Com | Small Storage 75 gallon Elec water heater, EF varies by vintage |  |  |  | Stor_EF-ElecHP-075gal-1.96EF | Stor_EF-ElecHP-075gal-2.40EF | Available |  | 0 | 0 |  | ErRobNc |  | WtrHt-Com |  | None | 2015-04-16 | 2018-12-31 | DEER |  |  |  |  | Standard |  | 1 | 1 | 0 | Deemed Ex Ante Team |  |  |  | Updated to indicate claim/filing status
416 | NG-WtrHt-SmlStrg-Gas-lte75kBtuh-30G-0p72EF | Efficient water heater: Stor_EF Gas (EF=0.72) replaces Gas water heater | DEER2015 | DEER-WaterHeater-Calculator | 2020-11-24 16:30 | NG-WtrHt-SmlStrg-Gas-lte75kBtuh-30G-0p72EF | DEER | Standard | None | 0 | 0 | None |  | 0 |  | 1 | Com | Any | SHW | Heating | WaterHtg_eq | Stor_EF |  | WtrHt-Com | Small Storage 30 gallon Gas water heater, EF varies by vintage |  |  |  | Stor_EF-Gas-030gal-0.630EF | Stor_EF-Gas-030gal-0.72EF | Available |  | 0 | 0 |  | ErRobNc |  | WtrHt-Com |  | None | 2015-04-16 | 2018-12-31 | DEER |  |  |  |  | Standard |  | 1 | 1 | 0 | Deemed Ex Ante Team |  |  |  | Updated to indicate claim/filing status
417 | NG-WtrHt-SmlStrg-Gas-lte75kBtuh-40G-0p65EF | Efficient water heater: Stor_EF Gas (EF=0.65) replaces Gas water heater | DEER2015 | DEER-WaterHeater-Calculator | 2020-11-24 16:30 | NG-WtrHt-SmlStrg-Gas-lte75kBtuh-40G-0p65EF | DEER | Standard | None | 0 | 0 | None |  | 0 |  | 1 | Com | Any | SHW | Heating | WaterHtg_eq | Stor_EF |  | WtrHt-Com | Small Storage 40 gallon Gas water heater, EF varies by vintage |  |  |  | Stor_EF-Gas-040gal-0.615EF | Stor_EF-Gas-040gal-0.65EF | Available |  | 0 | 0 |  | ErRobNc |  | WtrHt-Com |  | None | 2015-04-16 | 2018-12-31 | DEER |  |  |  |  | Standard |  | 1 | 1 | 0 | Deemed Ex Ante Team |  |  |  | Updated to indicate claim/filing status
419 | NG-WtrHt-SmlStrg-Gas-lte75kBtuh-40G-0p82EF | Efficient water heater: Stor_EF Gas (EF=0.82) replaces Gas water heater | DEER2015 | DEER-WaterHeater-Calculator | 2020-11-24 16:30 | NG-WtrHt-SmlStrg-Gas-lte75kBtuh-40G-0p82EF | DEER | Standard | None | 0 | 0 | None |  | 0 |  | 1 | Com | Any | SHW | Heating | WaterHtg_eq | Stor_EF |  | WtrHt-Com | Small Storage 40 gallon Gas water heater, EF varies by vintage |  |  |  | Stor_EF-Gas-040gal-0.615EF | Stor_EF-Gas-040gal-0.82EF | Available |  | 0 | 0 |  | ErRobNc |  | WtrHt-Com |  | None | 2015-04-16 | 2018-12-31 | DEER |  |  |  |  | Standard |  | 1 | 1 | 0 | Deemed Ex Ante Team |  |  |  | Updated to indicate claim/filing status
422 | NG-WtrHt-SmlStrg-Gas-lte75kBtuh-50G-0p82EF | Efficient water heater: Stor_EF Gas (EF=0.82) replaces Gas water heater | DEER2015 | DEER-WaterHeater-Calculator | 2020-11-24 16:30 | NG-WtrHt-SmlStrg-Gas-lte75kBtuh-50G-0p82EF | DEER | Standard | None | 0 | 0 | None |  | 0 |  | 1 | Com | Any | SHW | Heating | WaterHtg_eq | Stor_EF |  | WtrHt-Com | Small Storage 50 gallon Gas water heater, EF varies by vintage |  |  |  | Stor_EF-Gas-050gal-0.600EF | Stor_EF-Gas-050gal-0.82EF | Available |  | 0 | 0 |  | ErRobNc |  | WtrHt-Com |  | None | 2015-04-16 | 2018-12-31 | DEER |  |  |  |  | Standard |  | 1 | 1 | 0 | Deemed Ex Ante Team |  |  |  | Updated to indicate claim/filing status
423 | NG-WtrHt-SmlStrg-Gas-lte75kBtuh-60G-0p78EF | Efficient water heater: Stor_EF Gas (EF=0.78) replaces Gas water heater | DEER2015 | DEER-WaterHeater-Calculator | 2020-11-24 16:30 | NG-WtrHt-SmlStrg-Gas-lte75kBtuh-60G-0p78EF | DEER | Standard | None | 0 | 0 | None |  | 0 |  | 1 | Com | Any | SHW | Heating | WaterHtg_eq | Stor_EF |  | WtrHt-Com | Small Storage 60 gallon Gas water heater, EF varies by vintage |  |  |  | Stor_EF-Gas-060gal-0.754EF | Stor_EF-Gas-060gal-0.78EF | Available |  | 0 | 0 |  | ErRobNc |  | WtrHt-Com |  | None | 2015-04-16 | 2018-12-31 | DEER |  |  |  |  | Standard |  | 1 | 1 | 0 | Deemed Ex Ante Team |  |  |  | Updated to indicate claim/filing status
424 | NG-WtrHt-SmlStrg-Gas-lte75kBtuh-60G-0p80EF | Efficient water heater: Stor_EF Gas (EF=0.80) replaces Gas water heater | DEER2015 | DEER-WaterHeater-Calculator | 2020-11-24 16:30 | NG-WtrHt-SmlStrg-Gas-lte75kBtuh-60G-0p80EF | DEER | Standard | None | 0 | 0 | None |  | 0 |  | 1 | Com | Any | SHW | Heating | WaterHtg_eq | Stor_EF |  | WtrHt-Com | Small Storage 60 gallon Gas water heater, EF varies by vintage |  |  |  | Stor_EF-Gas-060gal-0.754EF | Stor_EF-Gas-060gal-0.80EF | Available |  | 0 | 0 |  | ErRobNc |  | WtrHt-Com |  | None | 2015-04-16 | 2018-12-31 | DEER |  |  |  |  | Standard |  | 1 | 1 | 0 | Deemed Ex Ante Team |  |  |  | Updated to indicate claim/filing status
425 | NG-WtrHt-SmlStrg-Gas-lte75kBtuh-60G-0p82EF | Efficient water heater: Stor_EF Gas (EF=0.82) replaces Gas water heater | DEER2015 | DEER-WaterHeater-Calculator | 2020-11-24 16:30 | NG-WtrHt-SmlStrg-Gas-lte75kBtuh-60G-0p82EF | DEER | Standard | None | 0 | 0 | None |  | 0 |  | 1 | Com | Any | SHW | Heating | WaterHtg_eq | Stor_EF |  | WtrHt-Com | Small Storage 60 gallon Gas water heater, EF varies by vintage |  |  |  | Stor_EF-Gas-060gal-0.754EF | Stor_EF-Gas-060gal-0.82EF | Available |  | 0 | 0 |  | ErRobNc |  | WtrHt-Com |  | None | 2015-04-16 | 2018-12-31 | DEER |  |  |  |  | Standard |  | 1 | 1 | 0 | Deemed Ex Ante Team |  |  |  | Updated to indicate claim/filing status
426 | NG-WtrHt-SmlStrg-Gas-lte75kBtuh-75G-0p78EF | Efficient water heater: Stor_EF Gas (EF=0.78) replaces Gas water heater | DEER2015 | DEER-WaterHeater-Calculator | 2020-11-24 16:30 | NG-WtrHt-SmlStrg-Gas-lte75kBtuh-75G-0p78EF | DEER | Standard | None | 0 | 0 | None |  | 0 |  | 1 | Com | Any | SHW | Heating | WaterHtg_eq | Stor_EF |  | WtrHt-Com | Small Storage 75 gallon Gas water heater, EF varies by vintage |  |  |  | Stor_EF-Gas-075gal-0.743EF | Stor_EF-Gas-075gal-0.78EF | Available |  | 0 | 0 |  | ErRobNc |  | WtrHt-Com |  | None | 2015-04-16 | 2018-12-31 | DEER |  |  |  |  | Standard |  | 1 | 1 | 0 | Deemed Ex Ante Team |  |  |  | Updated to indicate claim/filing status
427 | NG-WtrHt-SmlStrg-Gas-lte75kBtuh-75G-0p80EF | Efficient water heater: Stor_EF Gas (EF=0.80) replaces Gas water heater | DEER2015 | DEER-WaterHeater-Calculator | 2020-11-24 16:30 | NG-WtrHt-SmlStrg-Gas-lte75kBtuh-75G-0p80EF | DEER | Standard | None | 0 | 0 | None |  | 0 |  | 1 | Com | Any | SHW | Heating | WaterHtg_eq | Stor_EF |  | WtrHt-Com | Small Storage 75 gallon Gas water heater, EF varies by vintage |  |  |  | Stor_EF-Gas-075gal-0.743EF | Stor_EF-Gas-075gal-0.80EF | Available |  | 0 | 0 |  | ErRobNc |  | WtrHt-Com |  | None | 2015-04-16 | 2018-12-31 | DEER |  |  |  |  | Standard |  | 1 | 1 | 0 | Deemed Ex Ante Team |  |  |  | Updated to indicate claim/filing status
428 | NG-WtrHt-SmlStrg-Gas-lte75kBtuh-75G-0p82EF | Efficient water heater: Stor_EF Gas (EF=0.82) replaces Gas water heater | DEER2015 | DEER-WaterHeater-Calculator | 2020-11-24 16:30 | NG-WtrHt-SmlStrg-Gas-lte75kBtuh-75G-0p82EF | DEER | Standard | None | 0 | 0 | None |  | 0 |  | 1 | Com | Any | SHW | Heating | WaterHtg_eq | Stor_EF |  | WtrHt-Com | Small Storage 75 gallon Gas water heater, EF varies by vintage |  |  |  | Stor_EF-Gas-075gal-0.743EF | Stor_EF-Gas-075gal-0.82EF | Available |  | 0 | 0 |  | ErRobNc |  | WtrHt-Com |  | None | 2015-04-16 | 2018-12-31 | DEER |  |  |  |  | Standard |  | 1 | 1 | 0 | Deemed Ex Ante Team |  |  |  | Updated to indicate claim/filing status
429 | NG-WtrHt-SmlInst-Gas-150kBtuh-lt2G-0p82EF | Efficient water heater: Instant_EF Gas (EF=0.82) replaces Gas water heater | DEER2015 | DEER-WaterHeater-Calculator | 2020-11-24 16:30 | NG-WtrHt-SmlInst-Gas-150kBtuh-lt2G-0p82EF | DEER | Standard | None | 0 | 0 | None |  | 0 |  | 1 | Com | Any | SHW | Heating | WaterHtg_eq | Instant_EF |  | WtrHt-Instant-Com | Small Storage 75 gallon Gas water heater, EF varies by vintage |  |  |  | Stor_EF-Gas-075gal-0.743EF | Inst_EF-Gas-150kBtuh-0p82EF | Available |  | 0 | 0 |  | ErRobNc |  | WtrHt-Instant-Com |  | None | 2015-04-16 | 2018-12-31 | DEER |  |  |  |  | Standard |  | 1 | 1 | 0 | Deemed Ex Ante Team |  |  |  | Updated to indicate claim/filing status
430 | NG-WtrHt-SmlInst-Gas-150kBtuh-lt2G-0p92EF | Efficient water heater: Instant_EF Gas (EF=0.92) replaces Gas water heater | DEER2015 | DEER-WaterHeater-Calculator | 2020-11-24 16:30 | NG-WtrHt-SmlInst-Gas-150kBtuh-lt2G-0p92EF | DEER | Standard | None | 0 | 0 | None |  | 0 |  | 1 | Com | Any | SHW | Heating | WaterHtg_eq | Instant_EF |  | WtrHt-Instant-Com | Small Storage 75 gallon Gas water heater, EF varies by vintage |  |  |  | Stor_EF-Gas-075gal-0.743EF | Inst_EF-Gas-150kBtuh-0p92EF | Available |  | 0 | 0 |  | ErRobNc |  | WtrHt-Instant-Com |  | None | 2015-04-16 | 2018-12-31 | DEER |  |  |  |  | Standard |  | 1 | 1 | 0 | Deemed Ex Ante Team |  |  |  | Updated to indicate claim/filing status
431 | RE-WtrHt-SmlStrg-HP-lte12kW-30G-2p00EF | Efficient water heater: HP_EF Elec (EF=2.00) replaces Elec water heater | DEER2015 | DEER-WaterHeater-Calculator | 2020-11-24 16:30 | RE-WtrHt-SmlStrg-HP-lte12kW-30G-2p00EF | DEER | Standard | None | 0 | 0 | None |  | 0 |  | 1 | Res | Any | SHW | Heating | WaterHtg_eq | HP_EF |  | WtrHt-Res-Elec | Small Storage 30 gallon Elec water heater, EF varies by vintage |  |  |  | Stor_EF-Elec-030gal-0.951EF | Stor_EF-ElecHP-030gal-2.00EF | Available |  | 0 | 0 |  | ErRobNc |  | WtrHt-Res-Elec |  | None | 2015-04-16 | 2016-12-31 | DEER |  |  |  |  | Standard |  | 1 | 1 | 0 | Deemed Ex Ante Team |  |  |  | Updated to indicate claim/filing status
431 | RE-WtrHt-SmlStrg-HP-lte12kW-rep30G-3p24EF | Efficient water heater: 50 gallon HP Elec (EF=3.24) replaces 30 gallon Electric water heater | DEER2017 | DEER-WaterHeater-Calculator | 2020-11-24 16:30 | RE-WtrHt-SmlStrg-HP-lte12kW-rep30G-3p24EF | DEER | Standard | None | 0 | 0 | None |  | 0 |  | 0 | Res | Any | SHW | Heating | WaterHtg_eq | HP_EF |  | WtrHt-Res-Elec | Small storage Elec water heater: 30 gallon, EF = 0.91, RE = 0.98, Cap = 4.5, UA = 2.51 BTU/hr-F | Small storage Elec water heater: 30 gallon, EF = 0.95, RE = 0.98, Cap = 4.5, UA = 1.31 BTU/hr-F | Small storage HP water heater: 30 gallon replacement, 50 gallon, EF = 3.24, RE = 0.98, Cap = 4.5, UA = 4.20 BTU/hr-F |  |  |  | Available |  | 0 | 0 | June 2017 DEER Update | ErRobNc |  | WtrHt-Res-Elec |  | None | 2017-01-01 | 2018-12-31 | NotInEA |  |  |  |  | Standard | DEER2017 update for pre-existing technology; no vintage dependency; Measure efficiency level updated | 1 | 1 | 0 | Deemed Ex Ante Team |  | DEER2017 update for pre-existing technology; no vintage dependency; Measure efficiency level updated |  | Updated to indicate claim/filing status
432 | RE-WtrHt-SmlStrg-HP-lte12kW-30G-2p20EF | Efficient water heater: HP_EF Elec (EF=2.20) replaces Elec water heater | DEER2015 | DEER-WaterHeater-Calculator | 2020-11-24 16:30 | RE-WtrHt-SmlStrg-HP-lte12kW-30G-2p20EF | DEER | Standard | None | 0 | 0 | None |  | 0 |  | 1 | Res | Any | SHW | Heating | WaterHtg_eq | HP_EF |  | WtrHt-Res-Elec | Small Storage 30 gallon Elec water heater, EF varies by vintage |  |  |  | Stor_EF-Elec-030gal-0.951EF | Stor_EF-ElecHP-030gal-2.20EF | Available |  | 0 | 0 |  | ErRobNc |  | WtrHt-Res-Elec |  | None | 2015-04-16 | 2016-12-31 | DEER |  |  |  |  | Standard |  | 1 | 1 | 0 | Deemed Ex Ante Team |  |  |  | Updated to indicate claim/filing status
432 | RE-WtrHt-SmlStrg-HP-lte12kW-rep30G-3p50EF | Efficient water heater: 50 gallon HP Elec (EF=3.50) replaces 30 gallon Electric water heater | DEER2017 | DEER-WaterHeater-Calculator | 2020-11-24 16:30 | RE-WtrHt-SmlStrg-HP-lte12kW-rep30G-3p50EF | DEER | Standard | None | 0 | 0 | None |  | 0 |  | 0 | Res | Any | SHW | Heating | WaterHtg_eq | HP_EF |  | WtrHt-Res-Elec | Small storage Elec water heater: 30 gallon, EF = 0.91, RE = 0.98, Cap = 4.5, UA = 2.51 BTU/hr-F | Small storage Elec water heater: 30 gallon, EF = 0.95, RE = 0.98, Cap = 4.5, UA = 1.31 BTU/hr-F | Small storage HP water heater: 30 gallon replacement, 50 gallon, EF = 3.50, RE = 0.98, Cap = 4.5, UA = 4.20 BTU/hr-F |  |  |  | Available |  | 0 | 0 | June 2017 DEER Update | ErRobNc |  | WtrHt-Res-Elec |  | None | 2017-01-01 | 2018-12-31 | NotInEA |  |  |  |  | Standard | DEER2017 update for pre-existing technology; no vintage dependency; Measure efficiency level updated | 1 | 1 | 0 | Deemed Ex Ante Team |  | DEER2017 update for pre-existing technology; no vintage dependency; Measure efficiency level updated |  | Updated to indicate claim/filing status
433 | RE-WtrHt-SmlStrg-HP-lte12kW-30G-2p40EF | Efficient water heater: HP_EF Elec (EF=2.40) replaces Elec water heater | DEER2015 | DEER-WaterHeater-Calculator | 2020-11-24 16:30 | RE-WtrHt-SmlStrg-HP-lte12kW-30G-2p40EF | DEER | Standard | None | 0 | 0 | None |  | 0 |  | 1 | Res | Any | SHW | Heating | WaterHtg_eq | HP_EF |  | WtrHt-Res-Elec | Small Storage 30 gallon Elec water heater, EF varies by vintage |  |  |  | Stor_EF-Elec-030gal-0.951EF | Stor_EF-ElecHP-030gal-2.40EF | Available |  | 0 | 0 |  | ErRobNc |  | WtrHt-Res-Elec |  | None | 2015-04-16 | 2016-12-31 | DEER |  |  |  |  | Standard |  | 1 | 1 | 0 | Deemed Ex Ante Team |  |  |  | Updated to indicate claim/filing status
434 | RE-WtrHt-SmlStrg-HP-lte12kW-40G-2p00EF | Efficient water heater: HP_EF Elec (EF=2.00) replaces Elec water heater | DEER2015 | DEER-WaterHeater-Calculator | 2020-11-24 16:30 | RE-WtrHt-SmlStrg-HP-lte12kW-40G-2p00EF | DEER | Standard | None | 0 | 0 | None |  | 0 |  | 1 | Res | Any | SHW | Heating | WaterHtg_eq | HP_EF |  | WtrHt-Res-Elec | Small Storage 40 gallon Elec water heater, EF varies by vintage |  |  |  | Stor_EF-Elec-040gal-0.948EF | Stor_EF-ElecHP-040gal-2.00EF | Available |  | 0 | 0 |  | ErRobNc |  | WtrHt-Res-Elec |  | None | 2015-04-16 | 2016-12-31 | DEER |  |  |  |  | Standard |  | 1 | 1 | 0 | Deemed Ex Ante Team |  |  |  | Updated to indicate claim/filing status
434 | RE-WtrHt-SmlStrg-HP-lte12kW-rep40G-3p24EF | Efficient water heater: 50 gallon HP Elec (EF=3.24) replaces 40 gallon Electric water heater | DEER2017 | DEER-WaterHeater-Calculator | 2020-11-24 16:30 | RE-WtrHt-SmlStrg-HP-lte12kW-rep40G-3p24EF | DEER | Standard | None | 0 | 0 | None |  | 0 |  | 0 | Res | Any | SHW | Heating | WaterHtg_eq | HP_EF |  | WtrHt-Res-Elec | Small storage Elec water heater: 40 gallon, EF = 0.92, RE = 0.98, Cap = 4.5, UA = 2.21 BTU/hr-F | Small storage Elec water heater: 40 gallon, EF = 0.95, RE = 0.98, Cap = 4.5, UA = 1.39 BTU/hr-F | Small storage HP water heater: 40 gallon replacement, 50 gallon, EF = 3.24, RE = 0.98, Cap = 4.5, UA = 4.20 BTU/hr-F |  |  |  | Available |  | 0 | 0 | June 2017 DEER Update | ErRobNc |  | WtrHt-Res-Elec |  | None | 2017-01-01 | 2018-12-31 | NotInEA |  |  |  |  | Standard | DEER2017 update for pre-existing technology; no vintage dependency; Measure efficiency level updated | 1 | 1 | 0 | Deemed Ex Ante Team |  | DEER2017 update for pre-existing technology; no vintage dependency; Measure efficiency level updated |  | Updated to indicate claim/filing status
435 | RE-WtrHt-SmlStrg-HP-lte12kW-40G-2p20EF | Efficient water heater: HP_EF Elec (EF=2.20) replaces Elec water heater | DEER2015 | DEER-WaterHeater-Calculator | 2020-11-24 16:30 | RE-WtrHt-SmlStrg-HP-lte12kW-40G-2p20EF | DEER | Standard | None | 0 | 0 | None |  | 0 |  | 1 | Res | Any | SHW | Heating | WaterHtg_eq | HP_EF |  | WtrHt-Res-Elec | Small Storage 40 gallon Elec water heater, EF varies by vintage |  |  |  | Stor_EF-Elec-040gal-0.948EF | Stor_EF-ElecHP-040gal-2.20EF | Available |  | 0 | 0 |  | ErRobNc |  | WtrHt-Res-Elec |  | None | 2015-04-16 | 2016-12-31 | DEER |  |  |  |  | Standard |  | 1 | 1 | 0 | Deemed Ex Ante Team |  |  |  | Updated to indicate claim/filing status
435 | RE-WtrHt-SmlStrg-HP-lte12kW-rep40G-3p50EF | Efficient water heater: 50 gallon HP Elec (EF=3.50) replaces 40 gallon Electric water heater | DEER2017 | DEER-WaterHeater-Calculator | 2020-11-24 16:30 | RE-WtrHt-SmlStrg-HP-lte12kW-rep40G-3p50EF | DEER | Standard | None | 0 | 0 | None |  | 0 |  | 0 | Res | Any | SHW | Heating | WaterHtg_eq | HP_EF |  | WtrHt-Res-Elec | Small storage Elec water heater: 40 gallon, EF = 0.92, RE = 0.98, Cap = 4.5, UA = 2.21 BTU/hr-F | Small storage Elec water heater: 40 gallon, EF = 0.95, RE = 0.98, Cap = 4.5, UA = 1.39 BTU/hr-F | Small storage HP water heater: 40 gallon replacement, 50 gallon, EF = 3.50, RE = 0.98, Cap = 4.5, UA = 4.20 BTU/hr-F |  |  |  | Available |  | 0 | 0 | June 2017 DEER Update | ErRobNc |  | WtrHt-Res-Elec |  | None | 2017-01-01 | 2018-12-31 | NotInEA |  |  |  |  | Standard | DEER2017 update for pre-existing technology; no vintage dependency; Measure efficiency level updated | 1 | 1 | 0 | Deemed Ex Ante Team |  | DEER2017 update for pre-existing technology; no vintage dependency; Measure efficiency level updated |  | Updated to indicate claim/filing status
436 | RE-WtrHt-SmlStrg-HP-lte12kW-40G-2p40EF | Efficient water heater: HP_EF Elec (EF=2.40) replaces Elec water heater | DEER2015 | DEER-WaterHeater-Calculator | 2020-11-24 16:30 | RE-WtrHt-SmlStrg-HP-lte12kW-40G-2p40EF | DEER | Standard | None | 0 | 0 | None |  | 0 |  | 1 | Res | Any | SHW | Heating | WaterHtg_eq | HP_EF |  | WtrHt-Res-Elec | Small Storage 40 gallon Elec water heater, EF varies by vintage |  |  |  | Stor_EF-Elec-040gal-0.948EF | Stor_EF-ElecHP-040gal-2.40EF | Available |  | 0 | 0 |  | ErRobNc |  | WtrHt-Res-Elec |  | None | 2015-04-16 | 2016-12-31 | DEER |  |  |  |  | Standard |  | 1 | 1 | 0 | Deemed Ex Ante Team |  |  |  | Updated to indicate claim/filing status
437 | RE-WtrHt-SmlStrg-HP-lte12kW-50G-2p00EF | Efficient water heater: HP_EF Elec (EF=2.00) replaces Elec water heater | DEER2015 | DEER-WaterHeater-Calculator | 2020-11-24 16:30 | RE-WtrHt-SmlStrg-HP-lte12kW-50G-2p00EF | DEER | Standard | None | 0 | 0 | None |  | 0 |  | 1 | Res | Any | SHW | Heating | WaterHtg_eq | HP_EF |  | WtrHt-Res-Elec | Small Storage 50 gallon Elec water heater, EF varies by vintage |  |  |  | Stor_EF-Elec-050gal-0.945EF | Stor_EF-ElecHP-050gal-2.00EF | Available |  | 0 | 0 |  | ErRobNc |  | WtrHt-Res-Elec |  | None | 2015-04-16 | 2016-12-31 | DEER |  |  |  |  | Standard |  | 1 | 1 | 0 | Deemed Ex Ante Team |  |  |  | Updated to indicate claim/filing status
437 | RE-WtrHt-SmlStrg-HP-lte12kW-rep50G-3p24EF | Efficient water heater: 50 gallon HP Elec (EF=3.24) replaces 50 gallon Electric water heater | DEER2017 | DEER-WaterHeater-Calculator | 2020-11-24 16:30 | RE-WtrHt-SmlStrg-HP-lte12kW-rep50G-3p24EF | DEER | Standard | None | 0 | 0 | None |  | 0 |  | 0 | Res | Any | SHW | Heating | WaterHtg_eq | HP_EF |  | WtrHt-Res-Elec | Small storage Elec water heater: 50 gallon, EF = 0.92, RE = 0.98, Cap = 5, UA = 2.21 BTU/hr-F | Small storage Elec water heater: 50 gallon, EF = 0.95, RE = 0.98, Cap = 4.5, UA = 1.48 BTU/hr-F | Small storage HP water heater: 50 gallon replacement, 50 gallon, EF = 3.24, RE = 0.98, Cap = 4.5, UA = 4.20 BTU/hr-F |  |  |  | Available |  | 0 | 0 | June 2017 DEER Update | ErRobNc |  | WtrHt-Res-Elec |  | None | 2017-01-01 | 2018-12-31 | NotInEA |  |  |  |  | Standard | DEER2017 update for pre-existing technology; no vintage dependency; Measure efficiency level updated | 1 | 1 | 0 | Deemed Ex Ante Team |  | DEER2017 update for pre-existing technology; no vintage dependency; Measure efficiency level updated |  | Updated to indicate claim/filing status
438 | RE-WtrHt-SmlStrg-HP-lte12kW-50G-2p20EF | Efficient water heater: HP_EF Elec (EF=2.20) replaces Elec water heater | DEER2015 | DEER-WaterHeater-Calculator | 2020-11-24 16:30 | RE-WtrHt-SmlStrg-HP-lte12kW-50G-2p20EF | DEER | Standard | None | 0 | 0 | None |  | 0 |  | 1 | Res | Any | SHW | Heating | WaterHtg_eq | HP_EF |  | WtrHt-Res-Elec | Small Storage 50 gallon Elec water heater, EF varies by vintage |  |  |  | Stor_EF-Elec-050gal-0.945EF | Stor_EF-ElecHP-050gal-2.20EF | Available |  | 0 | 0 |  | ErRobNc |  | WtrHt-Res-Elec |  | None | 2015-04-16 | 2016-12-31 | DEER |  |  |  |  | Standard |  | 1 | 1 | 0 | Deemed Ex Ante Team |  |  |  | Updated to indicate claim/filing status
438 | RE-WtrHt-SmlStrg-HP-lte12kW-rep50G-3p50EF | Efficient water heater: 50 gallon HP Elec (EF=3.50) replaces 50 gallon Electric water heater | DEER2017 | DEER-WaterHeater-Calculator | 2020-11-24 16:30 | RE-WtrHt-SmlStrg-HP-lte12kW-rep50G-3p50EF | DEER | Standard | None | 0 | 0 | None |  | 0 |  | 0 | Res | Any | SHW | Heating | WaterHtg_eq | HP_EF |  | WtrHt-Res-Elec | Small storage Elec water heater: 50 gallon, EF = 0.92, RE = 0.98, Cap = 5, UA = 2.21 BTU/hr-F | Small storage Elec water heater: 50 gallon, EF = 0.95, RE = 0.98, Cap = 4.5, UA = 1.48 BTU/hr-F | Small storage HP water heater: 50 gallon replacement, 50 gallon, EF = 3.50, RE = 0.98, Cap = 4.5, UA = 4.20 BTU/hr-F |  |  |  | Available |  | 0 | 0 | June 2017 DEER Update | ErRobNc |  | WtrHt-Res-Elec |  | None | 2017-01-01 | 2018-12-31 | NotInEA |  |  |  |  | Standard | DEER2017 update for pre-existing technology; no vintage dependency; Measure efficiency level updated | 1 | 1 | 0 | Deemed Ex Ante Team |  | DEER2017 update for pre-existing technology; no vintage dependency; Measure efficiency level updated |  | Updated to indicate claim/filing status
439 | RE-WtrHt-SmlStrg-HP-lte12kW-50G-2p40EF | Efficient water heater: HP_EF Elec (EF=2.20) replaces Elec water heater | DEER2015 | DEER-WaterHeater-Calculator | 2020-11-24 16:30 | RE-WtrHt-SmlStrg-HP-lte12kW-50G-2p40EF | DEER | Standard | None | 0 | 0 | None |  | 0 |  | 1 | Res | Any | SHW | Heating | WaterHtg_eq | HP_EF |  | WtrHt-Res-Elec | Small Storage 50 gallon Elec water heater, EF varies by vintage |  |  |  | Stor_EF-Elec-050gal-0.945EF | Stor_EF-ElecHP-050gal-2.20EF | Available |  | 0 | 0 |  | ErRobNc |  | WtrHt-Res-Elec |  | None | 2015-04-16 | 2016-12-31 | DEER |  |  |  |  | Standard |  | 1 | 1 | 0 | Deemed Ex Ante Team |  |  |  | Updated to indicate claim/filing status
440 | RE-WtrHt-SmlStrg-HP-lte12kW-60G-2p20EF | Efficient water heater: HP_EF Elec (EF=2.20) replaces Elec water heater | DEER2015 | DEER-WaterHeater-Calculator | 2020-11-24 16:30 | RE-WtrHt-SmlStrg-HP-lte12kW-60G-2p20EF | DEER | Standard | None | 0 | 0 | None |  | 0 |  | 1 | Res | Any | SHW | Heating | WaterHtg_eq | HP_EF |  | WtrHt-Res-Elec | Small Storage 60 gallon Elec water heater, EF varies by vintage |  |  |  | Stor_EF-ElecHP-060gal-1.98EF | Stor_EF-ElecHP-060gal-2.20EF | Available |  | 0 | 0 |  | ErRobNc |  | WtrHt-Res-Elec |  | None | 2015-04-16 | 2016-12-31 | DEER |  |  |  |  | Standard |  | 1 | 1 | 0 | Deemed Ex Ante Team |  |  |  | Updated to indicate claim/filing status
440 | RE-WtrHt-SmlStrg-HP-lte12kW-rep60G-3p17EF | Efficient water heater: 65 gallon HP Elec (EF=3.17) replaces 60 gallon Electric water heater | DEER2017 | DEER-WaterHeater-Calculator | 2020-11-24 16:30 | RE-WtrHt-SmlStrg-HP-lte12kW-rep60G-3p17EF | DEER | Standard | None | 0 | 0 | None |  | 0 |  | 0 | Res | Any | SHW | Heating | WaterHtg_eq | HP_EF |  | WtrHt-Res-Elec | Small storage Elec water heater: 60 gallon, EF = 0.89, RE = 0.98, Cap = 5.5, UA = 3.11 BTU/hr-F | Small storage HP water heater: 60 gallon replacement, 65 gallon, EF = 3.00, RE = 0.98, Cap = 4.5, UA = 4.20 BTU/hr-F | Small storage HP water heater: 60 gallon replacement, 65 gallon, EF = 3.17, RE = 0.98, Cap = 4.5, UA = 4.20 BTU/hr-F |  |  |  | Available |  | 0 | 0 | June 2017 DEER Update | ErRobNc |  | WtrHt-Res-Elec |  | None | 2017-01-01 | 2018-12-31 | NotInEA |  |  |  |  | Standard | DEER2017 update for pre-existing technology; no vintage dependency; Code/Std and Measure efficiency levels updated | 1 | 1 | 0 | Deemed Ex Ante Team |  | DEER2017 update for pre-existing technology; no vintage dependency; Code/Std and Measure efficiency levels updated |  | Updated to indicate claim/filing status
441 | RE-WtrHt-SmlStrg-HP-lte12kW-60G-2p40EF | Efficient water heater: HP_EF Elec (EF=2.40) replaces Elec water heater | DEER2015 | DEER-WaterHeater-Calculator | 2020-11-24 16:30 | RE-WtrHt-SmlStrg-HP-lte12kW-60G-2p40EF | DEER | Standard | None | 0 | 0 | None |  | 0 |  | 1 | Res | Any | SHW | Heating | WaterHtg_eq | HP_EF |  | WtrHt-Res-Elec | Small Storage 60 gallon Elec water heater, EF varies by vintage |  |  |  | Stor_EF-ElecHP-060gal-1.98EF | Stor_EF-ElecHP-060gal-2.40EF | Available |  | 0 | 0 |  | ErRobNc |  | WtrHt-Res-Elec |  | None | 2015-04-16 | 2016-12-31 | DEER |  |  |  |  | Standard |  | 1 | 1 | 0 | Deemed Ex Ante Team |  |  |  | Updated to indicate claim/filing status
441 | RE-WtrHt-SmlStrg-HP-lte12kW-rep60G-3p50EF | Efficient water heater: 65 gallon HP Elec (EF=3.50) replaces 60 gallon Electric water heater | DEER2017 | DEER-WaterHeater-Calculator | 2020-11-24 16:30 | RE-WtrHt-SmlStrg-HP-lte12kW-rep60G-3p50EF | DEER | Standard | None | 0 | 0 | None |  | 0 |  | 0 | Res | Any | SHW | Heating | WaterHtg_eq | HP_EF |  | WtrHt-Res-Elec | Small storage Elec water heater: 60 gallon, EF = 0.89, RE = 0.98, Cap = 5.5, UA = 3.11 BTU/hr-F | Small storage HP water heater: 60 gallon replacement, 65 gallon, EF = 3.00, RE = 0.98, Cap = 4.5, UA = 4.20 BTU/hr-F | Small storage HP water heater: 60 gallon replacement, 65 gallon, EF = 3.50, RE = 0.98, Cap = 4.5, UA = 4.20 BTU/hr-F |  |  |  | Available |  | 0 | 0 | June 2017 DEER Update | ErRobNc |  | WtrHt-Res-Elec |  | None | 2017-01-01 | 2018-12-31 | NotInEA |  |  |  |  | Standard | DEER2017 update for pre-existing technology; no vintage dependency; Code/Std and Measure efficiency levels updated | 1 | 1 | 0 | Deemed Ex Ante Team |  | DEER2017 update for pre-existing technology; no vintage dependency; Code/Std and Measure efficiency levels updated |  | Updated to indicate claim/filing status
442 | RE-WtrHt-SmlStrg-HP-lte12kW-75G-2p20EF | Efficient water heater: HP_EF Elec (EF=2.20) replaces Elec water heater | DEER2015 | DEER-WaterHeater-Calculator | 2020-11-24 16:30 | RE-WtrHt-SmlStrg-HP-lte12kW-75G-2p20EF | DEER | Standard | None | 0 | 0 | None |  | 0 |  | 1 | Res | Any | SHW | Heating | WaterHtg_eq | HP_EF |  | WtrHt-Res-Elec | Small Storage 75 gallon Elec water heater, EF varies by vintage |  |  |  | Stor_EF-ElecHP-075gal-1.96EF | Stor_EF-ElecHP-075gal-2.20EF | Available |  | 0 | 0 |  | ErRobNc |  | WtrHt-Res-Elec |  | None | 2015-04-16 | 2016-12-31 | DEER |  |  |  |  | Standard |  | 1 | 1 | 0 | Deemed Ex Ante Team |  |  |  | Updated to indicate claim/filing status
442 | RE-WtrHt-SmlStrg-HP-lte12kW-rep75G-3p06EF | Efficient water heater: 80 gallon HP Elec (EF=3.06) replaces 75 gallon Electric water heater | DEER2017 | DEER-WaterHeater-Calculator | 2020-11-24 16:30 | RE-WtrHt-SmlStrg-HP-lte12kW-rep75G-3p06EF | DEER | Standard | None | 0 | 0 | None |  | 0 |  | 0 | Res | Any | SHW | Heating | WaterHtg_eq | HP_EF |  | WtrHt-Res-Elec | Small storage Elec water heater: 75 gallon, EF = 0.87, RE = 0.98, Cap = 5.5, UA = 3.76 BTU/hr-F | Small storage HP water heater: 75 gallon replacement, 80 gallon, EF = 3.00, RE = 0.98, Cap = 4.5, UA = 4.20 BTU/hr-F | Small storage HP water heater: 75 gallon replacement, 80 gallon, EF = 3.06, RE = 0.98, Cap = 4.5, UA = 4.20 BTU/hr-F |  |  |  | Available |  | 0 | 0 | June 2017 DEER Update | ErRobNc |  | WtrHt-Res-Elec |  | None | 2017-01-01 | 2018-12-31 | NotInEA |  |  |  |  | Standard | DEER2017 update for pre-existing technology; no vintage dependency; Code/Std and Measure efficiency levels updated | 1 | 1 | 0 | Deemed Ex Ante Team |  | DEER2017 update for pre-existing technology; no vintage dependency; Code/Std and Measure efficiency levels updated |  | Updated to indicate claim/filing status
443 | RE-WtrHt-SmlStrg-HP-lte12kW-75G-2p40EF | Efficient water heater: HP_EF Elec (EF=2.40) replaces Elec water heater | DEER2015 | DEER-WaterHeater-Calculator | 2020-11-24 16:30 | RE-WtrHt-SmlStrg-HP-lte12kW-75G-2p40EF | DEER | Standard | None | 0 | 0 | None |  | 0 |  | 1 | Res | Any | SHW | Heating | WaterHtg_eq | Stor_EF |  | WtrHt-Res-Elec | Small Storage 75 gallon Elec water heater, EF varies by vintage |  |  |  | Stor_EF-ElecHP-075gal-1.96EF | Stor_EF-ElecHP-075gal-2.40EF | Available |  | 0 | 0 |  | ErRobNc |  | WtrHt-Res-Elec |  | None | 2015-04-16 | 2016-12-31 | DEER |  |  |  |  | Standard |  | 1 | 1 | 0 | Deemed Ex Ante Team |  |  |  | Updated to indicate claim/filing status
443 | RE-WtrHt-SmlStrg-HP-lte12kW-rep75G-3p50EF | Efficient water heater: 80 gallon HP Elec (EF=3.50) replaces 75 gallon Electric water heater | DEER2017 | DEER-WaterHeater-Calculator | 2020-11-24 16:30 | RE-WtrHt-SmlStrg-HP-lte12kW-rep75G-3p50EF | DEER | Standard | None | 0 | 0 | None |  | 0 |  | 0 | Res | Any | SHW | Heating | WaterHtg_eq | HP_EF |  | WtrHt-Res-Elec | Small storage Elec water heater: 75 gallon, EF = 0.87, RE = 0.98, Cap = 5.5, UA = 3.76 BTU/hr-F | Small storage HP water heater: 75 gallon replacement, 80 gallon, EF = 3.00, RE = 0.98, Cap = 4.5, UA = 4.20 BTU/hr-F | Small storage HP water heater: 75 gallon replacement, 80 gallon, EF = 3.50, RE = 0.98, Cap = 4.5, UA = 4.20 BTU/hr-F |  |  |  | Available |  | 0 | 0 | June 2017 DEER Update | ErRobNc |  | WtrHt-Res-Elec |  | None | 2017-01-01 | 2018-12-31 | NotInEA |  |  |  |  | Standard | DEER2017 update for pre-existing technology; no vintage dependency; Code/Std and Measure efficiency levels updated | 1 | 1 | 0 | Deemed Ex Ante Team |  | DEER2017 update for pre-existing technology; no vintage dependency; Code/Std and Measure efficiency levels updated |  | Updated to indicate claim/filing status
444 | RG-WtrHt-SmlStrg-Gas-lte75kBtuh-30G-0p72EF | Efficient water heater: Std Gas (EF=0.72) replaces Gas water heater | DEER2017 | DEER-WaterHeater-Calculator | 2020-11-24 16:30 | RG-WtrHt-SmlStrg-Gas-lte75kBtuh-30G-0p72EF | DEER | Standard | None | 0 | 0 | None |  | 0 |  | 0 | Res | Any | SHW | Heating | WaterHtg_eq | Stor_EF |  | WtrHt-Res-Gas | Small storage Gas water heater: 30 gallon, EF = 0.59, RE = 0.758, Cap = 30, UA = 8.00 BTU/hr-F, AuxBTUh: 350 | Small storage Gas water heater: 30 gallon, EF = 0.63, RE = 0.81, Cap = 30, UA = 7.97 BTU/hr-F, AuxBTUh: 350 | Small storage Gas water heater: 30 gallon, EF = 0.72, RE = 0.83, Cap = 30, UA = 4.21 BTU/hr-F, AuxBTUh: 350 | Stor_EF-Gas-030gal-0.59EF | Stor_EF-Gas-030gal-0.630EF | Stor_EF-Gas-030gal-0.72EF | Available |  | 0 | 0 | June 2017 DEER Update | ErRobNc |  | WtrHt-Res-Gas |  | None | 2017-01-01 | 2018-12-31 | InEA_modValue |  |  |  |  | Standard | DEER2017 update for pre-existing technology; no vintage dependency | 1 | 1 | 0 | Deemed Ex Ante Team |  | DEER2017 update for pre-existing technology; no vintage dependency |  | Updated to indicate claim/filing status
445 | RG-WtrHt-SmlStrg-Gas-lte75kBtuh-40G-0p65EF | Efficient water heater: Std Gas (EF=0.65) replaces Gas water heater | DEER2017 | DEER-WaterHeater-Calculator | 2020-11-24 16:30 | RG-WtrHt-SmlStrg-Gas-lte75kBtuh-40G-0p65EF | DEER | Standard | None | 0 | 0 | None |  | 0 |  | 0 | Res | Any | SHW | Heating | WaterHtg_eq | Stor_EF |  | WtrHt-Res-Gas | Small storage Gas water heater: 40 gallon, EF = 0.60, RE = 0.758, Cap = 40, UA = 7.19 BTU/hr-F, AuxBTUh: 350 | Small storage Gas water heater: 40 gallon, EF = 0.62, RE = 0.76, Cap = 40, UA = 6.43 BTU/hr-F, AuxBTUh: 350 | Small storage Gas water heater: 40 gallon, EF = 0.65, RE = 0.76, Cap = 40, UA = 4.60 BTU/hr-F, AuxBTUh: 350 | Stor_EF-Gas-040gal-0.60EF | Stor_EF-Gas-040gal-0.615EF | Stor_EF-Gas-040gal-0.65EF | Available |  | 0 | 0 | June 2017 DEER Update | ErRobNc |  | WtrHt-Res-Gas |  | None | 2017-01-01 | 2018-12-31 | InEA_modValue |  |  |  |  | Standard | DEER2017 update for pre-existing technology; no vintage dependency | 1 | 1 | 0 | Deemed Ex Ante Team |  | DEER2017 update for pre-existing technology; no vintage dependency |  | Updated to indicate claim/filing status
446 | RG-WtrHt-SmlStrg-Gas-lte75kBtuh-30G-0p72EF | Efficient water heater: Stor_EF Gas (EF=0.72) replaces Gas water heater | DEER2015 | DEER-WaterHeater-Calculator | 2020-11-24 16:30 | RG-WtrHt-SmlStrg-Gas-lte75kBtuh-30G-0p72EF | DEER | Standard | None | 0 | 0 | None |  | 0 |  | 1 | Res | Any | SHW | Heating | WaterHtg_eq | Stor_EF |  | WtrHt-Res-Gas | Small Storage 30 gallon Gas water heater, EF varies by vintage |  |  |  | Stor_EF-Gas-030gal-0.630EF | Stor_EF-Gas-030gal-0.72EF | Available |  | 0 | 0 |  | ErRobNc | Stor_EF-Gas-030gal-0.630EF | WtrHt-Res-Gas |  | None | 2015-04-16 | 2016-12-31 | DEER |  |  |  |  | Standard |  | 1 | 1 | 0 | Deemed Ex Ante Team |  |  |  | Updated to indicate claim/filing status
447 | RG-WtrHt-SmlStrg-Gas-lte75kBtuh-40G-0p65EF | Efficient water heater: Stor_EF Gas (EF=0.65) replaces Gas water heater | DEER2015 | DEER-WaterHeater-Calculator | 2020-11-24 16:30 | RG-WtrHt-SmlStrg-Gas-lte75kBtuh-40G-0p65EF | DEER | Standard | None | 0 | 0 | None |  | 0 |  | 1 | Res | Any | SHW | Heating | WaterHtg_eq | Stor_EF | Stor_EF-Gas-040gal-0.65EF | WtrHt-Res-Gas | Small Storage 40 gallon Gas water heater, EF varies by vintage |  |  |  | Stor_EF-Gas-040gal-0.615EF | Stor_EF-Gas-040gal-0.65EF | Available |  | 0 | 0 |  | ErRobNc | Stor_EF-Gas-040gal-0.615EF | WtrHt-Res-Gas |  | None | 2015-04-16 | 2016-12-31 | DEER |  |  |  |  | Standard |  | 1 | 1 | 0 | Deemed Ex Ante Team |  |  |  | Updated to indicate claim/filing status
448 | RG-WtrHt-SmlStrg-Gas-lte75kBtuh-60G-0p78EF | Efficient water heater: Std Gas (EF=0.78) replaces Gas water heater | DEER2017 | DEER-WaterHeater-Calculator | 2020-11-24 16:30 | RG-WtrHt-SmlStrg-Gas-lte75kBtuh-60G-0p78EF | DEER | Standard | None | 0 | 0 | None |  | 0 |  | 0 | Res | Any | SHW | Heating | WaterHtg_eq | Stor_EF |  | WtrHt-Res-Gas | Small storage Gas water heater: 60 gallon, EF = 0.57, RE = 0.76, Cap = 55, UA = 8.94 BTU/hr-F, AuxBTUh: 350 | Small storage Gas water heater: 60 gallon, EF = 0.75, RE = 0.85, Cap = 40, UA = 3.42 BTU/hr-F, VentW: 50, AuxBTUh: 350 | Small storage Gas water heater: 60 gallon, EF = 0.78, RE = 0.9, Cap = 40, UA = 4.13 BTU/hr-F, VentW: 50, AuxBTUh: 350 | Stor_EF-Gas-060gal-0.57EF | Stor_EF-Gas-060gal-0.754EF | Stor_EF-Gas-060gal-0.78EF | Available |  | 0 | 0 | June 2017 DEER Update | ErRobNc |  | WtrHt-Res-Gas |  | None | 2017-01-01 | 2018-12-31 | InEA_modValue |  |  |  |  | Standard | DEER2017 update for pre-existing technology; no vintage dependency | 1 | 1 | 0 | Deemed Ex Ante Team |  | DEER2017 update for pre-existing technology; no vintage dependency |  | Updated to indicate claim/filing status
449 | RG-WtrHt-SmlStrg-Gas-lte75kBtuh-40G-0p82EF | Efficient water heater: Stor_EF Gas (EF=0.82) replaces Gas water heater | DEER2015 | DEER-WaterHeater-Calculator | 2020-11-24 16:30 | RG-WtrHt-SmlStrg-Gas-lte75kBtuh-40G-0p82EF | DEER | Standard | None | 0 | 0 | None |  | 0 |  | 1 | Res | Any | SHW | Heating | WaterHtg_eq | Stor_EF | Stor_EF-Gas-040gal-0.82EF | WtrHt-Res-Gas | Small Storage 40 gallon Gas water heater, EF varies by vintage |  |  |  | Stor_EF-Gas-040gal-0.615EF | Stor_EF-Gas-040gal-0.82EF | Available |  | 0 | 0 |  | ErRobNc | Stor_EF-Gas-040gal-0.615EF | WtrHt-Res-Gas |  | None | 2015-04-16 | 2016-12-31 | DEER |  |  |  |  | Standard |  | 1 | 1 | 0 | Deemed Ex Ante Team |  |  |  | Updated to indicate claim/filing status
449 | RG-WtrHt-SmlStrg-Gas-lte75kBtuh-60G-0p80EF | Efficient water heater: Std Gas (EF=0.80) replaces Gas water heater | DEER2017 | DEER-WaterHeater-Calculator | 2020-11-24 16:30 | RG-WtrHt-SmlStrg-Gas-lte75kBtuh-60G-0p80EF | DEER | Standard | None | 0 | 0 | None |  | 0 |  | 0 | Res | Any | SHW | Heating | WaterHtg_eq | Stor_EF |  | WtrHt-Res-Gas | Small storage Gas water heater: 60 gallon, EF = 0.57, RE = 0.76, Cap = 55, UA = 8.94 BTU/hr-F, AuxBTUh: 350 | Small storage Gas water heater: 60 gallon, EF = 0.75, RE = 0.85, Cap = 40, UA = 3.42 BTU/hr-F, VentW: 50, AuxBTUh: 350 | Small storage Gas water heater: 60 gallon, EF = 0.80, RE = 0.92, Cap = 40, UA = 4.02 BTU/hr-F, VentW: 50, AuxBTUh: 350 | Stor_EF-Gas-060gal-0.57EF | Stor_EF-Gas-060gal-0.754EF | Stor_EF-Gas-060gal-0.80EF | Available |  | 0 | 0 | June 2017 DEER Update | ErRobNc |  | WtrHt-Res-Gas |  | None | 2017-01-01 | 2018-12-31 | InEA_modValue |  |  |  |  | Standard | DEER2017 update for pre-existing technology; no vintage dependency | 1 | 1 | 0 | Deemed Ex Ante Team |  | DEER2017 update for pre-existing technology; no vintage dependency |  | Updated to indicate claim/filing status
450 | RG-WtrHt-SmlStrg-Gas-lte75kBtuh-60G-0p82EF | Efficient water heater: Std Gas (EF=0.82) replaces Gas water heater | DEER2017 | DEER-WaterHeater-Calculator | 2020-11-24 16:30 | RG-WtrHt-SmlStrg-Gas-lte75kBtuh-60G-0p82EF | DEER | Standard | None | 0 | 0 | None |  | 0 |  | 0 | Res | Any | SHW | Heating | WaterHtg_eq | Stor_EF |  | WtrHt-Res-Gas | Small storage Gas water heater: 60 gallon, EF = 0.57, RE = 0.76, Cap = 55, UA = 8.94 BTU/hr-F, AuxBTUh: 350 | Small storage Gas water heater: 60 gallon, EF = 0.75, RE = 0.85, Cap = 40, UA = 3.42 BTU/hr-F, VentW: 50, AuxBTUh: 350 | Small storage Gas water heater: 60 gallon, EF = 0.82, RE = 0.92, Cap = 40, UA = 3.26 BTU/hr-F, VentW: 50, AuxBTUh: 350 | Stor_EF-Gas-060gal-0.57EF | Stor_EF-Gas-060gal-0.754EF | Stor_EF-Gas-060gal-0.82EF | Available |  | 0 | 0 | June 2017 DEER Update | ErRobNc |  | WtrHt-Res-Gas |  | None | 2017-01-01 | 2018-12-31 | InEA_modValue |  |  |  |  | Standard | DEER2017 update for pre-existing technology; no vintage dependency | 1 | 1 | 0 | Deemed Ex Ante Team |  | DEER2017 update for pre-existing technology; no vintage dependency |  | Updated to indicate claim/filing status
451 | RG-WtrHt-SmlStrg-Gas-lte75kBtuh-75G-0p78EF | Efficient water heater: Std Gas (EF=0.78) replaces Gas water heater | DEER2017 | DEER-WaterHeater-Calculator | 2020-11-24 16:30 | RG-WtrHt-SmlStrg-Gas-lte75kBtuh-75G-0p78EF | DEER | Standard | None | 0 | 0 | None |  | 0 |  | 0 | Res | Any | SHW | Heating | WaterHtg_eq | Stor_EF |  | WtrHt-Res-Gas | Small storage Gas water heater: 75 gallon, EF = 0.52, RE = 0.76, Cap = 70, UA = 12.28 BTU/hr-F, AuxBTUh: 350 | Small storage Gas water heater: 75 gallon, EF = 0.74, RE = 0.88, Cap = 70, UA = 4.84 BTU/hr-F, VentW: 50, AuxBTUh: 350 | Small storage Gas water heater: 75 gallon, EF = 0.78, RE = 0.9, Cap = 70, UA = 4.03 BTU/hr-F, VentW: 50, AuxBTUh: 350 | Stor_EF-Gas-075gal-0.52EF | Stor_EF-Gas-075gal-0.743EF | Stor_EF-Gas-075gal-0.78EF | Available |  | 0 | 0 | June 2017 DEER Update | ErRobNc |  | WtrHt-Res-Gas |  | None | 2017-01-01 | 2018-12-31 | InEA_modValue |  |  |  |  | Standard | DEER2017 update for pre-existing technology; no vintage dependency | 1 | 1 | 0 | Deemed Ex Ante Team |  | DEER2017 update for pre-existing technology; no vintage dependency |  | Updated to indicate claim/filing status
452 | RG-WtrHt-SmlStrg-Gas-lte75kBtuh-50G-0p82EF | Efficient water heater: Stor_EF Gas (EF=0.82) replaces Gas water heater | DEER2015 | DEER-WaterHeater-Calculator | 2020-11-24 16:30 | RG-WtrHt-SmlStrg-Gas-lte75kBtuh-50G-0p82EF | DEER | Standard | None | 0 | 0 | None |  | 0 |  | 1 | Res | Any | SHW | Heating | WaterHtg_eq | Stor_EF |  | WtrHt-Res-Gas | Small Storage 50 gallon Gas water heater, EF varies by vintage |  |  |  | Stor_EF-Gas-050gal-0.600EF | Stor_EF-Gas-050gal-0.82EF | Available |  | 0 | 0 |  | ErRobNc | Stor_EF-Gas-050gal-0.600EF | WtrHt-Res-Gas |  | None | 2015-04-16 | 2016-12-31 | DEER |  |  |  |  | Standard |  | 1 | 1 | 0 | Deemed Ex Ante Team |  |  |  | Updated to indicate claim/filing status
452 | RG-WtrHt-SmlStrg-Gas-lte75kBtuh-75G-0p80EF | Efficient water heater: Std Gas (EF=0.80) replaces Gas water heater | DEER2017 | DEER-WaterHeater-Calculator | 2020-11-24 16:30 | RG-WtrHt-SmlStrg-Gas-lte75kBtuh-75G-0p80EF | DEER | Standard | None | 0 | 0 | None |  | 0 |  | 0 | Res | Any | SHW | Heating | WaterHtg_eq | Stor_EF |  | WtrHt-Res-Gas | Small storage Gas water heater: 75 gallon, EF = 0.52, RE = 0.76, Cap = 70, UA = 12.28 BTU/hr-F, AuxBTUh: 350 | Small storage Gas water heater: 75 gallon, EF = 0.74, RE = 0.88, Cap = 70, UA = 4.84 BTU/hr-F, VentW: 50, AuxBTUh: 350 | Small storage Gas water heater: 75 gallon, EF = 0.80, RE = 0.92, Cap = 70, UA = 3.92 BTU/hr-F, VentW: 50, AuxBTUh: 350 | Stor_EF-Gas-075gal-0.52EF | Stor_EF-Gas-075gal-0.743EF | Stor_EF-Gas-075gal-0.80EF | Available |  | 0 | 0 | June 2017 DEER Update | ErRobNc |  | WtrHt-Res-Gas |  | None | 2017-01-01 | 2018-12-31 | InEA_modValue |  |  |  |  | Standard | DEER2017 update for pre-existing technology; no vintage dependency | 1 | 1 | 0 | Deemed Ex Ante Team |  | DEER2017 update for pre-existing technology; no vintage dependency |  | Updated to indicate claim/filing status
453 | RG-WtrHt-SmlStrg-Gas-lte75kBtuh-60G-0p78EF | Efficient water heater: Stor_EF Gas (EF=0.78) replaces Gas water heater | DEER2015 | DEER-WaterHeater-Calculator | 2020-11-24 16:30 | RG-WtrHt-SmlStrg-Gas-lte75kBtuh-60G-0p78EF | DEER | Standard | None | 0 | 0 | None |  | 0 |  | 1 | Res | Any | SHW | Heating | WaterHtg_eq | Stor_EF |  | WtrHt-Res-Gas | Small Storage 60 gallon Gas water heater, EF varies by vintage |  |  |  | Stor_EF-Gas-060gal-0.754EF | Stor_EF-Gas-060gal-0.78EF | Available |  | 0 | 0 |  | ErRobNc |  | WtrHt-Res-Gas |  | None | 2015-04-16 | 2016-12-31 | DEER |  |  |  |  | Standard |  | 1 | 1 | 0 | Deemed Ex Ante Team |  |  |  | Updated to indicate claim/filing status
453 | RG-WtrHt-SmlStrg-Gas-lte75kBtuh-75G-0p82EF | Efficient water heater: Std Gas (EF=0.82) replaces Gas water heater | DEER2017 | DEER-WaterHeater-Calculator | 2020-11-24 16:30 | RG-WtrHt-SmlStrg-Gas-lte75kBtuh-75G-0p82EF | DEER | Standard | None | 0 | 0 | None |  | 0 |  | 0 | Res | Any | SHW | Heating | WaterHtg_eq | Stor_EF |  | WtrHt-Res-Gas | Small storage Gas water heater: 75 gallon, EF = 0.52, RE = 0.76, Cap = 70, UA = 12.28 BTU/hr-F, AuxBTUh: 350 | Small storage Gas water heater: 75 gallon, EF = 0.74, RE = 0.88, Cap = 70, UA = 4.84 BTU/hr-F, VentW: 50, AuxBTUh: 350 | Small storage Gas water heater: 75 gallon, EF = 0.82, RE = 0.94, Cap = 70, UA = 3.83 BTU/hr-F, VentW: 50, AuxBTUh: 350 | Stor_EF-Gas-075gal-0.52EF | Stor_EF-Gas-075gal-0.743EF | Stor_EF-Gas-075gal-0.82EF | Available |  | 0 | 0 | June 2017 DEER Update | ErRobNc |  | WtrHt-Res-Gas |  | None | 2017-01-01 | 2018-12-31 | InEA_modValue |  |  |  |  | Standard | DEER2017 update for pre-existing technology; no vintage dependency | 1 | 1 | 0 | Deemed Ex Ante Team |  | DEER2017 update for pre-existing technology; no vintage dependency |  | Updated to indicate claim/filing status
454 | RG-WtrHt-SmlInst-Gas-150kBtuh-lt2G-0p82EF | Efficient water heater: Inst Gas (EF=0.82) replaces Gas water heater | DEER2017 | DEER-WaterHeater-Calculator | 2020-11-24 16:30 | RG-WtrHt-SmlInst-Gas-150kBtuh-lt2G-0p82EF | DEER | Standard | None | 0 | 0 | None |  | 0 |  | 0 | Res | Any | SHW | Heating | WaterHtg_eq | Instant_EF |  | WtrHt-Instant-Res | Small storage Gas water heater: 75 gallon, EF = 0.52, RE = 0.76, Cap = 70, UA = 12.28 BTU/hr-F, AuxBTUh: 350 | Small storage Gas water heater: 75 gallon, EF = 0.74, RE = 0.88, Cap = 70, UA = 4.84 BTU/hr-F, VentW: 50, AuxBTUh: 350 | Small storage Inst water heater: 75 gallon, EF = 0.82, RE = 0.82, Cap = 150, UA = 0.00 BTU/hr-F, AuxBTUh: 350 | Stor_EF-Gas-075gal-0.52EF | Stor_EF-Gas-075gal-0.743EF | Inst_EF-Gas-150kBtuh-0p82EF | Available |  | 0 | 0 | June 2017 DEER Update | ErRobNc |  | WtrHt-Instant-Res |  | None | 2017-01-01 | 2018-12-31 | InEA_modValue |  |  |  |  | Standard | DEER2017 update for pre-existing technology; no vintage dependency | 1 | 1 | 0 | Deemed Ex Ante Team |  | DEER2017 update for pre-existing technology; no vintage dependency |  | Updated to indicate claim/filing status
454 | RG-WtrHt-SmlStrg-Gas-lte75kBtuh-60G-0p80EF | Efficient water heater: Stor_EF Gas (EF=0.80) replaces Gas water heater | DEER2015 | DEER-WaterHeater-Calculator | 2020-11-24 16:30 | RG-WtrHt-SmlStrg-Gas-lte75kBtuh-60G-0p80EF | DEER | Standard | None | 0 | 0 | None |  | 0 |  | 1 | Res | Any | SHW | Heating | WaterHtg_eq | Stor_EF |  | WtrHt-Res-Gas | Small Storage 60 gallon Gas water heater, EF varies by vintage |  |  |  | Stor_EF-Gas-060gal-0.754EF | Stor_EF-Gas-060gal-0.80EF | Available |  | 0 | 0 |  | ErRobNc |  | WtrHt-Res-Gas |  | None | 2015-04-16 | 2016-12-31 | DEER |  |  |  |  | Standard |  | 1 | 1 | 0 | Deemed Ex Ante Team |  |  |  | Updated to indicate claim/filing status
455 | RG-WtrHt-SmlInst-Gas-150kBtuh-lt2G-0p92EF | Efficient water heater: Inst Gas (EF=0.92) replaces Gas water heater | DEER2017 | DEER-WaterHeater-Calculator | 2020-11-24 16:30 | RG-WtrHt-SmlInst-Gas-150kBtuh-lt2G-0p92EF | DEER | Standard | None | 0 | 0 | None |  | 0 |  | 0 | Res | Any | SHW | Heating | WaterHtg_eq | Instant_EF |  | WtrHt-Instant-Res | Small storage Gas water heater: 75 gallon, EF = 0.52, RE = 0.76, Cap = 70, UA = 12.28 BTU/hr-F, AuxBTUh: 350 | Small storage Gas water heater: 75 gallon, EF = 0.74, RE = 0.88, Cap = 70, UA = 4.84 BTU/hr-F, VentW: 50, AuxBTUh: 350 | Small storage Inst water heater: 75 gallon, EF = 0.92, RE = 0.92, Cap = 150, UA = 0.00 BTU/hr-F, VentW: 50, AuxBTUh: 350 | Stor_EF-Gas-075gal-0.52EF | Stor_EF-Gas-075gal-0.743EF | Inst_EF-Gas-150kBtuh-0p92EF | Available |  | 0 | 0 | June 2017 DEER Update | ErRobNc |  | WtrHt-Instant-Res |  | None | 2017-01-01 | 2018-12-31 | InEA_modValue |  |  |  |  | Standard | DEER2017 update for pre-existing technology; no vintage dependency | 1 | 1 | 0 | Deemed Ex Ante Team |  | DEER2017 update for pre-existing technology; no vintage dependency |  | Updated to indicate claim/filing status
455 | RG-WtrHt-SmlStrg-Gas-lte75kBtuh-60G-0p82EF | Efficient water heater: Stor_EF Gas (EF=0.82) replaces Gas water heater | DEER2015 | DEER-WaterHeater-Calculator | 2020-11-24 16:30 | RG-WtrHt-SmlStrg-Gas-lte75kBtuh-60G-0p82EF | DEER | Standard | None | 0 | 0 | None |  | 0 |  | 1 | Res | Any | SHW | Heating | WaterHtg_eq | Stor_EF |  | WtrHt-Res-Gas | Small Storage 60 gallon Gas water heater, EF varies by vintage |  |  |  | Stor_EF-Gas-060gal-0.754EF | Stor_EF-Gas-060gal-0.82EF | Available |  | 0 | 0 |  | ErRobNc |  | WtrHt-Res-Gas |  | None | 2015-04-16 | 2016-12-31 | DEER |  |  |  |  | Standard |  | 1 | 1 | 0 | Deemed Ex Ante Team |  |  |  | Updated to indicate claim/filing status
456 | RG-WtrHt-SmlStrg-Gas-lte75kBtuh-75G-0p78EF | Efficient water heater: Stor_EF Gas (EF=0.78) replaces Gas water heater | DEER2015 | DEER-WaterHeater-Calculator | 2020-11-24 16:30 | RG-WtrHt-SmlStrg-Gas-lte75kBtuh-75G-0p78EF | DEER | Standard | None | 0 | 0 | None |  | 0 |  | 1 | Res | Any | SHW | Heating | WaterHtg_eq | Stor_EF |  | WtrHt-Res-Gas | Small Storage 75 gallon Gas water heater, EF varies by vintage |  |  |  | Stor_EF-Gas-075gal-0.743EF | Stor_EF-Gas-075gal-0.78EF | Available |  | 0 | 0 |  | ErRobNc |  | WtrHt-Res-Gas |  | None | 2015-04-16 | 2016-12-31 | DEER |  |  |  |  | Standard |  | 1 | 1 | 0 | Deemed Ex Ante Team |  |  |  | Updated to indicate claim/filing status
457 | RG-WtrHt-SmlStrg-Gas-lte75kBtuh-75G-0p80EF | Efficient water heater: Stor_EF Gas (EF=0.80) replaces Gas water heater | DEER2015 | DEER-WaterHeater-Calculator | 2020-11-24 16:30 | RG-WtrHt-SmlStrg-Gas-lte75kBtuh-75G-0p80EF | DEER | Standard | None | 0 | 0 | None |  | 0 |  | 1 | Res | Any | SHW | Heating | WaterHtg_eq | Stor_EF |  | WtrHt-Res-Gas | Small Storage 75 gallon Gas water heater, EF varies by vintage |  |  |  | Stor_EF-Gas-075gal-0.743EF | Stor_EF-Gas-075gal-0.80EF | Available |  | 0 | 0 |  | ErRobNc |  | WtrHt-Res-Gas |  | None | 2015-04-16 | 2016-12-31 | DEER |  |  |  |  | Standard |  | 1 | 1 | 0 | Deemed Ex Ante Team |  |  |  | Updated to indicate claim/filing status
458 | RG-WtrHt-SmlStrg-Gas-lte75kBtuh-75G-0p82EF | Efficient water heater: Stor_EF Gas (EF=0.82) replaces Gas water heater | DEER2015 | DEER-WaterHeater-Calculator | 2020-11-24 16:30 | RG-WtrHt-SmlStrg-Gas-lte75kBtuh-75G-0p82EF | DEER | Standard | None | 0 | 0 | None |  | 0 |  | 1 | Res | Any | SHW | Heating | WaterHtg_eq | Stor_EF |  | WtrHt-Res-Gas | Small Storage 75 gallon Gas water heater, EF varies by vintage |  |  |  | Stor_EF-Gas-075gal-0.743EF | Stor_EF-Gas-075gal-0.82EF | Available |  | 0 | 0 |  | ErRobNc |  | WtrHt-Res-Gas |  | None | 2015-04-16 | 2016-12-31 | DEER |  |  |  |  | Standard |  | 1 | 1 | 0 | Deemed Ex Ante Team |  |  |  | Updated to indicate claim/filing status
459 | RG-WtrHt-SmlInst-Gas-150kBtuh-lt2G-0p82EF | Efficient water heater: Instant_EF Gas (EF=0.82) replaces Gas water heater | DEER2015 | DEER-WaterHeater-Calculator | 2020-11-24 16:30 | RG-WtrHt-SmlInst-Gas-150kBtuh-lt2G-0p82EF | DEER | Standard | None | 0 | 0 | None |  | 0 |  | 1 | Res | Any | SHW | Heating | WaterHtg_eq | Instant_EF | Inst_EF-Gas-150kBtuh-0p82EF | WtrHt-Instant-Res | Small Storage 75 gallon Gas water heater, EF varies by vintage |  |  |  | Stor_EF-Gas-075gal-0.743EF | Inst_EF-Gas-150kBtuh-0p82EF | Available |  | 0 | 0 |  | ErRobNc |  | WtrHt-Instan-Res |  | None | 2015-04-16 | 2016-12-31 | DEER |  |  |  |  | Standard |  | 1 | 1 | 0 | Deemed Ex Ante Team |  |  |  | Updated to indicate claim/filing status
460 | RG-WtrHt-SmlInst-Gas-150kBtuh-lt2G-0p92EF | Efficient water heater: Instant_EF Gas (EF=0.92) replaces Gas water heater | DEER2015 | DEER-WaterHeater-Calculator | 2020-11-24 16:30 | RG-WtrHt-SmlInst-Gas-150kBtuh-lt2G-0p92EF | DEER | Standard | None | 0 | 0 | None |  | 0 |  | 1 | Res | Any | SHW | Heating | WaterHtg_eq | Instant_EF | Inst_EF-Gas-150kBtuh-0p92EF | WtrHt-Instant-Res | Small Storage 75 gallon Gas water heater, EF varies by vintage |  |  |  | Stor_EF-Gas-075gal-0.743EF | Inst_EF-Gas-150kBtuh-0p92EF | Available |  | 0 | 0 |  | ErRobNc |  | WtrHt-Instan-Res |  | None | 2015-04-16 | 2016-12-31 | DEER |  |  |  |  | Standard |  | 1 | 1 | 0 | Deemed Ex Ante Team |  |  |  | Updated to indicate claim/filing status
461 | RG-WtrHt-SmlInst-Gas-150kBtuh-lt2G-0p82EF-40g | Efficient water heater: Inst Gas (EF=0.82) replaces Gas water heater | DEER2015 | DEER-WaterHeater-Calculator | 2020-11-24 16:30 | RG-WtrHt-SmlInst-Gas-150kBtuh-lt2G-0p82EF-40g | DEER | Standard | None | 0 | 0 | None |  | 0 |  | 1 | Res | Any | SHW | Heating | WaterHtg_eq | Instant_EF | Inst_EF-Gas-150kBtuh-0p82EF | WtrHt-Instant-Res | Small Storage 40 gallon Gas water heater, EF varies by vintage |  |  |  | Stor_EF-Gas-040gal-0.615EF | Inst_EF-Gas-150kBtuh-0p82EF | Available |  | 0 | 0 |  | ErRobNc | Stor_EF-Gas-040gal-0.615EF | WtrHt-Com |  | None | 2015-04-16 | 2018-12-31 | DEER |  |  |  |  | Standard |  | 1 | 1 | 0 | Deemed Ex Ante Team |  |  |  | Updated to indicate claim/filing status
462 | RG-WtrHt-SmlInst-Gas-150kBtuh-lt2G-0p92EF-40g | Efficient water heater: Inst Gas (EF=0.92) replaces Gas water heater | DEER2015 | DEER-WaterHeater-Calculator | 2020-11-24 16:30 | RG-WtrHt-SmlInst-Gas-150kBtuh-lt2G-0p92EF-40g | DEER | Standard | None | 0 | 0 | None |  | 0 |  | 1 | Res | Any | SHW | Heating | WaterHtg_eq | Instant_EF | Inst_EF-Gas-150kBtuh-0p92EF | WtrHt-Instant-Res | Small Storage 40 gallon Gas water heater, EF varies by vintage |  |  |  | Stor_EF-Gas-040gal-0.615EF | Inst_EF-Gas-150kBtuh-0p92EF | Available |  | 0 | 0 |  | ErRobNc | Stor_EF-Gas-040gal-0.615EF | WtrHt-Com |  | None | 2015-04-16 | 2018-12-31 | DEER |  |  |  |  | Standard |  | 1 | 1 | 0 | Deemed Ex Ante Team |  |  |  | Updated to indicate claim/filing status
464 | NG-WtrHt-SmlInst-Gas-150kBtuh-lt2G-0p82EF-40g | Efficient water heater: Inst Gas (EF=0.82) replaces Gas water heater | DEER2015 | DEER-WaterHeater-Calculator | 2020-11-24 16:30 | NG-WtrHt-SmlInst-Gas-150kBtuh-lt2G-0p82EF-40g | DEER | Standard | None | 0 | 0 | None |  | 0 |  | 1 | Com | Any | SHW | Heating | WaterHtg_eq | Instant_EF |  | WtrHt-Instant-Com | Small Storage 40 gallon Gas water heater, EF varies by vintage |  |  |  | Stor_EF-Gas-040gal-0.615EF | Inst_EF-Gas-150kBtuh-0p82EF | Available | added per DEER Measure Addition Request from SCG | 0 | 0 |  | ErRobNc |  | WtrHt-Com |  | None | 2015-04-16 | 2020-12-31 | DEER |  |  |  |  | Standard | Previously expired 2018-12-31; extended by CPUC 2020-04-14. | 1 | 1 | 0 | Deemed Ex Ante Team |  | Previously expired 2018-12-31; extended by CPUC 2020-04-14. |  | Updated to indicate claim/filing status
465 | NG-WtrHt-SmlInst-Gas-150kBtuh-lt2G-0p92EF-40g | Efficient water heater: Inst Gas (EF=0.92) replaces Gas water heater | DEER2015 | DEER-WaterHeater-Calculator | 2020-11-24 16:30 | NG-WtrHt-SmlInst-Gas-150kBtuh-lt2G-0p92EF-40g | DEER | Standard | None | 0 | 0 | None |  | 0 |  | 1 | Com | Any | SHW | Heating | WaterHtg_eq | Instant_EF |  | WtrHt-Instant-Com | Small Storage 40 gallon Gas water heater, EF varies by vintage |  |  |  | Stor_EF-Gas-040gal-0.615EF | Inst_EF-Gas-150kBtuh-0p92EF | Available | added per DEER Measure Addition Request from SCG | 0 | 0 |  | ErRobNc |  | WtrHt-Com |  | None | 2015-04-16 | 2020-12-31 | DEER |  |  |  |  | Standard | Previously expired 2018-12-31; extended by CPUC 2020-04-14. | 1 | 1 | 0 | Deemed Ex Ante Team |  | Previously expired 2018-12-31; extended by CPUC 2020-04-14. |  | Updated to indicate claim/filing status
467 | NG-WtrHt-SmlInst-Gas-150kBtuh-lt2G-0p84EF-82EF | Efficient water heater: Inst Gas (EF=0.84) replaces Gas water heater | DEER2015 | DEER-WaterHeater-Calculator | 2020-11-24 16:30 | NG-WtrHt-SmlInst-Gas-150kBtuh-lt2G-0p84EF-82EF | DEER | Standard | None | 0 | 0 | None |  | 0 |  | 1 | Com | Any | SHW | Heating | WaterHtg_eq | Instant_EF |  | WtrHt-Instant-Com |  |  |  | Inst_EF-Gas-150kBtuh-0p82EF | Inst_EF-Gas-150kBtuh-0p82EF | Inst_EF-Gas-150kBtuh-0p84EF | Available | added per DEER Measure Addition Request from SCG. Measure technology replaces a lower-EF instantaneous water heater. Both the Pre-Exisitng and Code/Standard technologies are set to the lower EF technology. | 0 | 0 |  | ErRobNc |  | WtrHt-Instant-Com |  | None | 2015-04-16 | 2018-12-31 | DEER |  |  |  |  | Standard |  | 1 | 1 | 0 | Deemed Ex Ante Team |  |  |  | Updated to indicate claim/filing status
468 | NG-WtrHt-SmlInst-Gas-150kBtuh-lt2G-0p92EF-82EF | Efficient water heater: Inst Gas (EF=0.92) replaces Gas water heater | DEER2015 | DEER-WaterHeater-Calculator | 2020-11-24 16:30 | NG-WtrHt-SmlInst-Gas-150kBtuh-lt2G-0p92EF-82EF | DEER | Standard | None | 0 | 0 | None |  | 0 |  | 1 | Com | Any | SHW | Heating | WaterHtg_eq | Instant_EF |  | WtrHt-Instant-Com |  |  |  | Inst_EF-Gas-150kBtuh-0p82EF | Inst_EF-Gas-150kBtuh-0p82EF | Inst_EF-Gas-150kBtuh-0p92EF | Available | added per DEER Measure Addition Request from SCG. Measure technology replaces a lower-EF instantaneous water heater. Both the Pre-Exisitng and Code/Standard technologies are set to the lower EF technology. | 0 | 0 |  | ErRobNc |  | WtrHt-Instant-Com |  | None | 2015-04-16 | 2018-12-31 | DEER |  |  |  |  | Standard |  | 1 | 1 | 0 | Deemed Ex Ante Team |  |  |  | Updated to indicate claim/filing status
501 | Furnace-Pkg-AFUE90 | Efficient Packaged Gas Furnace (Weatherized) - AFUE 90 | DEER2015 | D15 v1 | 2020-11-24 16:30 | Com-Furnace-dHIR | DEER | Scaled | Delta | 0.065168 | 0.08856 | None |  | 0 |  | 0 | Com | Any | HVAC | SpaceHeat | SpaceHtg_eq | GasFurnace |  | HVAC-Frnc | Packaged Furnace (Weatherized) 78 AFUE, HIR = 1.24067 | Packaged Furnace (Weatherized) 81 AFUE; HIR = 1.21728 | Packaged Furnace (Weatherized) 90 AFUE, HIR = 1.15211 |  |  |  | Available | based on D03-065 | 0 | 0 |  | ErRobNc |  | HVAC-Frnc |  | DEER2014 | 2015-01-01 | 2019-12-31 | DEER |  |  |  |  | Standard | Measure expired due to DEER2020 update | 1 | 1 | 0 | Deemed Ex Ante Team |  | Measure expired due to DEER2020 update |  | Updated to indicate claim/filing status
502 | Furnace-Pkg-AFUE91 | Efficient Packaged Gas Furnace (Weatherized) - AFUE 91 | DEER2015 | D15 v1 | 2020-11-24 16:30 | Com-Furnace-dHIR | DEER | Scaled | Delta | 0.07198 | 0.095372 | None |  | 0 |  | 0 | Com | Any | HVAC | SpaceHeat | SpaceHtg_eq | GasFurnace |  | HVAC-Frnc | Packaged Furnace (Weatherized) 78 AFUE, HIR = 1.24067 | Packaged Furnace (Weatherized) 81 AFUE; HIR = 1.21728 | Packaged Furnace (Weatherized) 91 AFUE, HIR = 1.14530 |  |  |  | Available | based on D03-065 | 0 | 0 |  | ErRobNc |  | HVAC-Frnc |  | DEER2014 | 2015-01-01 | 2019-12-31 | DEER |  |  |  |  | Standard | Measure expired due to DEER2020 update | 1 | 1 | 0 | Deemed Ex Ante Team |  | Measure expired due to DEER2020 update |  | Updated to indicate claim/filing status
503 | Furnace-Pkg-AFUE92 | Efficient Packaged Gas Furnace (Weatherized) - AFUE 92 | DEER2015 | D15 v1 | 2020-11-24 16:30 | Com-Furnace-dHIR | DEER | Scaled | Delta | 0.078713 | 0.1021 | None |  | 0 |  | 0 | Com | Any | HVAC | SpaceHeat | SpaceHtg_eq | GasFurnace |  | HVAC-Frnc | Packaged Furnace (Weatherized) 78 AFUE, HIR = 1.24067 | Packaged Furnace (Weatherized) 81 AFUE; HIR = 1.21728 | Packaged Furnace (Weatherized) 92 AFUE, HIR = 1.13857 |  |  |  | Available | based on D03-065 | 0 | 0 |  | ErRobNc |  | HVAC-Frnc |  | DEER2014 | 2015-01-01 | 2019-12-31 | DEER |  |  |  |  | Standard | Measure expired due to DEER2020 update | 1 | 1 | 0 | Deemed Ex Ante Team |  | Measure expired due to DEER2020 update |  | Updated to indicate claim/filing status
504 | Furnace-Pkg-AFUE93 | Efficient Packaged Gas Furnace (Weatherized) - AFUE 93 | DEER2015 | D15 v1 | 2020-11-24 16:30 | Com-Furnace-dHIR | DEER | Scaled | Delta | 0.085367 | 0.10876 | None |  | 0 |  | 0 | Com | Any | HVAC | SpaceHeat | SpaceHtg_eq | GasFurnace |  | HVAC-Frnc | Packaged Furnace (Weatherized) 78 AFUE, HIR = 1.24067 | Packaged Furnace (Weatherized) 81 AFUE; HIR = 1.21728 | Packaged Furnace (Weatherized) 93 AFUE, HIR = 1.13191 |  |  |  | Available | based on D03-065 | 0 | 0 |  | ErRobNc |  | HVAC-Frnc |  | DEER2014 | 2015-01-01 | 2019-12-31 | DEER |  |  |  |  | Standard | Measure expired due to DEER2020 update | 1 | 1 | 0 | Deemed Ex Ante Team |  | Measure expired due to DEER2020 update |  | Updated to indicate claim/filing status
505 | Furnace-Pkg-AFUE94 | Efficient Packaged Gas Furnace (Weatherized) - AFUE 94 | DEER2015 | D15 v1 | 2020-11-24 16:30 | Com-Furnace-dHIR | DEER | Scaled | Delta | 0.091943 | 0.11534 | None |  | 0 |  | 0 | Com | Any | HVAC | SpaceHeat | SpaceHtg_eq | GasFurnace |  | HVAC-Frnc | Packaged Furnace (Weatherized) 78 AFUE, HIR = 1.24067 | Packaged Furnace (Weatherized) 81 AFUE; HIR = 1.21728 | Packaged Furnace (Weatherized) 94 AFUE, HIR = 1.12534 |  |  |  | Available | based on D03-065 | 0 | 0 |  | ErRobNc |  | HVAC-Frnc |  | DEER2014 | 2015-01-01 | 2019-12-31 | DEER |  |  |  |  | Standard | Measure expired due to DEER2020 update | 1 | 1 | 0 | Deemed Ex Ante Team |  | Measure expired due to DEER2020 update |  | Updated to indicate claim/filing status
506 | Furnace-Pkg-AFUE95 | Efficient Packaged Gas Furnace (Weatherized) - AFUE 95 | DEER2015 | D15 v1 | 2020-11-24 16:30 | Com-Furnace-dHIR | DEER | Scaled | Delta | 0.098444 | 0.12184 | None |  | 0 |  | 0 | Com | Any | HVAC | SpaceHeat | SpaceHtg_eq | GasFurnace |  | HVAC-Frnc | Packaged Furnace (Weatherized) 78 AFUE, HIR = 1.24067 | Packaged Furnace (Weatherized) 81 AFUE; HIR = 1.21728 | Packaged Furnace (Weatherized) 95 AFUE, HIR = 1.11884 |  |  |  | Available | based on D03-065 | 0 | 0 |  | ErRobNc |  | HVAC-Frnc |  | DEER2014 | 2015-01-01 | 2019-12-31 | DEER |  |  |  |  | Standard | Measure expired due to DEER2020 update | 1 | 1 | 0 | Deemed Ex Ante Team |  | Measure expired due to DEER2020 update |  | Updated to indicate claim/filing status
507 | Furnace-Pkg-AFUE96 | Efficient Packaged Gas Furnace (Weatherized) - AFUE 96 | DEER2015 | D15 v1 | 2020-11-24 16:30 | Com-Furnace-dHIR | DEER | Scaled | Delta | 0.10487 | 0.12826 | None |  | 0 |  | 0 | Com | Any | HVAC | SpaceHeat | SpaceHtg_eq | GasFurnace |  | HVAC-Frnc | Packaged Furnace (Weatherized) 78 AFUE, HIR = 1.24067 | Packaged Furnace (Weatherized) 81 AFUE; HIR = 1.21728 | Packaged Furnace (Weatherized) 96 AFUE, HIR = 1.11241 |  |  |  | Available | based on D03-065 | 0 | 0 |  | ErRobNc |  | HVAC-Frnc |  | DEER2014 | 2015-01-01 | 2019-12-31 | DEER |  |  |  |  | Standard | Measure expired due to DEER2020 update | 1 | 1 | 0 | Deemed Ex Ante Team |  | Measure expired due to DEER2020 update |  | Updated to indicate claim/filing status
508 | Furnace-Pkg-AFUE97 | Efficient Packaged Gas Furnace (Weatherized) - AFUE 97 | DEER2015 | D15 v1 | 2020-11-24 16:30 | Com-Furnace-dHIR | DEER | Scaled | Delta | 0.11122 | 0.13461 | None |  | 0 |  | 0 | Com | Any | HVAC | SpaceHeat | SpaceHtg_eq | GasFurnace |  | HVAC-Frnc | Packaged Furnace (Weatherized) 78 AFUE, HIR = 1.24067 | Packaged Furnace (Weatherized) 81 AFUE; HIR = 1.21728 | Packaged Furnace (Weatherized) 97 AFUE, HIR = 1.10606 |  |  |  | Available | based on D03-065 | 0 | 0 |  | ErRobNc |  | HVAC-Frnc |  | DEER2014 | 2015-01-01 | 2019-12-31 | DEER |  |  |  |  | Standard | Measure expired due to DEER2020 update | 1 | 1 | 0 | Deemed Ex Ante Team |  | Measure expired due to DEER2020 update |  | Updated to indicate claim/filing status
509 | Furnace-Pkg-AFUE98 | Efficient Packaged Gas Furnace (Weatherized) - AFUE 98 | DEER2015 | D15 v1 | 2020-11-24 16:30 | Com-Furnace-dHIR | DEER | Scaled | Delta | 0.1175 | 0.14089 | None |  | 0 |  | 0 | Com | Any | HVAC | SpaceHeat | SpaceHtg_eq | GasFurnace |  | HVAC-Frnc | Packaged Furnace (Weatherized) 78 AFUE, HIR = 1.24067 | Packaged Furnace (Weatherized) 81 AFUE; HIR = 1.21728 | Packaged Furnace (Weatherized) 98 AFUE, HIR = 1.09978 |  |  |  | Available | based on D03-065 | 0 | 0 |  | ErRobNc |  | HVAC-Frnc |  | DEER2014 | 2015-01-01 | 2019-12-31 | DEER |  |  |  |  | Standard | Measure expired due to DEER2020 update | 1 | 1 | 0 | Deemed Ex Ante Team |  | Measure expired due to DEER2020 update |  | Updated to indicate claim/filing status
601 | RE-RefgFrz-TM_Mini-Tier1 | Refrigerator-freezers - automatic defrost with top-mounted freezer without an automatic icemaker, Size Range: Very Small (<13 cu. ft.), Energy Star (10% less than Code Maximum) | DEER2017 | D17 v2 | 2020-11-24 16:30 | Res-Refg-dKWH-Cond | DEER | Scaled | Delta | 34 | 40.1 | None |  | 0 |  | 1 | Res | Any | AppPlug | Refrig | Ref_Storage | RefrigFrz | RefgFrz-TM_Mini-Tier1 | Appl-ESRefg |  |  |  |  | RefgFrz-TM_Mini-Code | RefgFrz-TM_Mini-Tier1 | Available |  | 0 | 0 | June 2017 Update | RobNc | RefgFrz-TM_Mini-Code | Appl-ESRefg |  | DEER1517 | 2015-01-01 | 2019-12-31 | InEA_same |  |  |  |  | Standard |  | 1 | 1 | 0 | Deemed Ex Ante Team |  |  |  | Updated to indicate claim/filing status
602 | RE-RefgFrz-TM_Mini-Tier2 | Refrigerator-freezers - automatic defrost with top-mounted freezer without an automatic icemaker, Size Range: Very Small (<13 cu. ft.), 30% less than Code Maximum | DEER2017 | D17 v2 | 2020-11-24 16:30 | Res-Refg-dKWH-Cond | DEER | Scaled | Delta | 102 | 120 | None |  | 0 |  | 1 | Res | Any | AppPlug | Refrig | Ref_Storage | RefrigFrz | RefgFrz-TM_Mini-Tier2 | Appl-ESRefg |  |  |  |  | RefgFrz-TM_Mini-Code | RefgFrz-TM_Mini-Tier2 | Available |  | 0 | 0 | June 2017 Update | RobNc | RefgFrz-TM_Mini-Code | Appl-ESRefg |  | DEER1517 | 2015-01-01 | 2019-12-31 | InEA_same |  |  |  |  | Standard |  | 1 | 1 | 0 | Deemed Ex Ante Team |  |  |  | Updated to indicate claim/filing status
603 | RE-RefgFrz-TM_Small-Tier1 | Refrigerator-freezers - automatic defrost with top-mounted freezer without an automatic icemaker, Size Range: Small (13 to 16 cu. ft.), Energy Star (10% less than Code Maximum) | DEER2017 | D17 v2 | 2020-11-24 16:30 | Res-Refg-dKWH-Cond | DEER | Scaled | Delta | 38 | 44.8 | None |  | 0 |  | 1 | Res | Any | AppPlug | Refrig | Ref_Storage | RefrigFrz | RefgFrz-TM_Small-Tier1 | Appl-ESRefg |  |  |  |  | RefgFrz-TM_Small-Code | RefgFrz-TM_Small-Tier1 | Available |  | 0 | 0 | June 2017 Update | RobNc | RefgFrz-TM_Small-Code | Appl-ESRefg |  | DEER1517 | 2015-01-01 | 2019-12-31 | InEA_same |  |  |  |  | Standard |  | 1 | 1 | 0 | Deemed Ex Ante Team |  |  |  | Updated to indicate claim/filing status
604 | RE-RefgFrz-TM_Small-Tier2 | Refrigerator-freezers - automatic defrost with top-mounted freezer without an automatic icemaker, Size Range: Small (13 to 16 cu. ft.), 30% less than Code Maximum | DEER2017 | D17 v2 | 2020-11-24 16:30 | Res-Refg-dKWH-Cond | DEER | Scaled | Delta | 113 | 133 | None |  | 0 |  | 1 | Res | Any | AppPlug | Refrig | Ref_Storage | RefrigFrz | RefgFrz-TM_Small-Tier2 | Appl-ESRefg |  |  |  |  | RefgFrz-TM_Small-Code | RefgFrz-TM_Small-Tier2 | Available |  | 0 | 0 | June 2017 Update | RobNc | RefgFrz-TM_Small-Code | Appl-ESRefg |  | DEER1517 | 2015-01-01 | 2019-12-31 | InEA_same |  |  |  |  | Standard |  | 1 | 1 | 0 | Deemed Ex Ante Team |  |  |  | Updated to indicate claim/filing status
605 | RE-RefgFrz-TM_Med-Tier1 | Refrigerator-freezers - automatic defrost with top-mounted freezer without an automatic icemaker, Size Range: Medium (17 to 20 cu. ft.), Energy Star (10% less than Code Maximum) | DEER2017 | D17 v2 | 2020-11-24 16:30 | Res-Refg-dKWH-Cond | DEER | Scaled | Delta | 42 | 49.6 | None |  | 0 |  | 1 | Res | Any | AppPlug | Refrig | Ref_Storage | RefrigFrz | RefgFrz-TM_Med-Tier1 | Appl-ESRefg |  |  |  |  | RefgFrz-TM_Med-Code | RefgFrz-TM_Med-Tier1 | Available |  | 0 | 0 | June 2017 Update | RobNc | RefgFrz-TM_Med-Code | Appl-ESRefg |  | DEER1517 | 2015-01-01 | 2019-12-31 | InEA_same |  |  |  |  | Standard |  | 1 | 1 | 0 | Deemed Ex Ante Team |  |  |  | Updated to indicate claim/filing status
606 | RE-RefgFrz-TM_Med-Tier2 | Refrigerator-freezers - automatic defrost with top-mounted freezer without an automatic icemaker, Size Range: Medium (17 to 20 cu. ft.), 30% less than Code Maximum | DEER2017 | D17 v2 | 2020-11-24 16:30 | Res-Refg-dKWH-Cond | DEER | Scaled | Delta | 125 | 148 | None |  | 0 |  | 1 | Res | Any | AppPlug | Refrig | Ref_Storage | RefrigFrz | RefgFrz-TM_Med-Tier2 | Appl-ESRefg |  |  |  |  | RefgFrz-TM_Med-Code | RefgFrz-TM_Med-Tier2 | Available |  | 0 | 0 | June 2017 Update | RobNc | RefgFrz-TM_Med-Code | Appl-ESRefg |  | DEER1517 | 2015-01-01 | 2019-12-31 | InEA_same |  |  |  |  | Standard |  | 1 | 1 | 0 | Deemed Ex Ante Team |  |  |  | Updated to indicate claim/filing status
607 | RE-RefgFrz-TM_Large-Tier1 | Refrigerator-freezers - automatic defrost with top-mounted freezer without an automatic icemaker, Size Range: Large (21 to 23 cu. ft.), Energy Star (10% less than Code Maximum) | DEER2017 | D17 v2 | 2020-11-24 16:30 | Res-Refg-dKWH-Cond | DEER | Scaled | Delta | 44 | 51.9 | None |  | 0 |  | 1 | Res | Any | AppPlug | Refrig | Ref_Storage | RefrigFrz | RefgFrz-TM_Large-Tier1 | Appl-ESRefg |  |  |  |  | RefgFrz-TM_Large-Code | RefgFrz-TM_Large-Tier1 | Available |  | 0 | 0 | June 2017 Update | RobNc | RefgFrz-TM_Large-Code | Appl-ESRefg |  | DEER1517 | 2015-01-01 | 2019-12-31 | InEA_same |  |  |  |  | Standard |  | 1 | 1 | 0 | Deemed Ex Ante Team |  |  |  | Updated to indicate claim/filing status
608 | RE-RefgFrz-TM_Large-Tier2 | Refrigerator-freezers - automatic defrost with top-mounted freezer without an automatic icemaker, Size Range: Large (21 to 23 cu. ft.), 30% less than Code Maximum | DEER2017 | D17 v2 | 2020-11-24 16:30 | Res-Refg-dKWH-Cond | DEER | Scaled | Delta | 133 | 157 | None |  | 0 |  | 1 | Res | Any | AppPlug | Refrig | Ref_Storage | RefrigFrz | RefgFrz-TM_Large-Tier2 | Appl-ESRefg |  |  |  |  | RefgFrz-TM_Large-Code | RefgFrz-TM_Large-Tier2 | Available |  | 0 | 0 | June 2017 Update | RobNc | RefgFrz-TM_Large-Code | Appl-ESRefg |  | DEER1517 | 2015-01-01 | 2019-12-31 | InEA_same |  |  |  |  | Standard |  | 1 | 1 | 0 | Deemed Ex Ante Team |  |  |  | Updated to indicate claim/filing status
609 | RE-RefgFrz-TM_VLarge-Tier1 | Refrigerator-freezers - automatic defrost with top-mounted freezer without an automatic icemaker, Size Range: Very large (over 23 cu. ft.), Energy Star (10% less than Code Maximum) | DEER2017 | D17 v2 | 2020-11-24 16:30 | Res-Refg-dKWH-Cond | DEER | Scaled | Delta | 48 | 56.6 | None |  | 0 |  | 1 | Res | Any | AppPlug | Refrig | Ref_Storage | RefrigFrz | RefgFrz-TM_VLarge-Tier1 | Appl-ESRefg |  |  |  |  | RefgFrz-TM_VLarge-Code | RefgFrz-TM_VLarge-Tier1 | Available |  | 0 | 0 | June 2017 Update | RobNc | RefgFrz-TM_VLarge-Code | Appl-ESRefg |  | DEER1517 | 2015-01-01 | 2019-12-31 | InEA_same |  |  |  |  | Standard |  | 1 | 1 | 0 | Deemed Ex Ante Team |  |  |  | Updated to indicate claim/filing status
610 | RE-RefgFrz-TM_VLarge-Tier2 | Refrigerator-freezers - automatic defrost with top-mounted freezer without an automatic icemaker, Size Range: Very large (over 23 cu. ft.), 30% less than Code Maximum | DEER2017 | D17 v2 | 2020-11-24 16:30 | Res-Refg-dKWH-Cond | DEER | Scaled | Delta | 145 | 171 | None |  | 0 |  | 1 | Res | Any | AppPlug | Refrig | Ref_Storage | RefrigFrz | RefgFrz-TM_VLarge-Tier2 | Appl-ESRefg |  |  |  |  | RefgFrz-TM_VLarge-Code | RefgFrz-TM_VLarge-Tier2 | Available |  | 0 | 0 | June 2017 Update | RobNc | RefgFrz-TM_VLarge-Code | Appl-ESRefg |  | DEER1517 | 2015-01-01 | 2019-12-31 | InEA_same |  |  |  |  | Standard |  | 1 | 1 | 0 | Deemed Ex Ante Team |  |  |  | Updated to indicate claim/filing status
611 | RE-RefgFrz-TM_WtdSize-Tier1 | Refrigerator-freezers - automatic defrost with top-mounted freezer without an automatic icemaker, Size Range: Weighted Size, Energy Star (10% less than Code Maximum) | DEER2017 | D17 v2 | 2020-11-24 16:30 | Res-Refg-dKWH-Cond | DEER | Scaled | Delta | 42 | 49.6 | None |  | 0 |  | 1 | Res | Any | AppPlug | Refrig | Ref_Storage | RefrigFrz | RefgFrz-TM_WtdSize-Tier1 | Appl-ESRefg |  |  |  |  | RefgFrz-TM_WtdSize-Code | RefgFrz-TM_WtdSize-Tier1 | Available |  | 0 | 0 | June 2017 Update | RobNc | RefgFrz-TM_WtdSize-Code | Appl-ESRefg |  | DEER1517 | 2015-01-01 | 2019-12-31 | InEA_same |  |  |  |  | Standard |  | 1 | 1 | 0 | Deemed Ex Ante Team |  |  |  | Updated to indicate claim/filing status
612 | RE-RefgFrz-TM_WtdSize-Tier2 | Refrigerator-freezers - automatic defrost with top-mounted freezer without an automatic icemaker, Size Range: Weighted Size, 30% less than Code Maximum | DEER2017 | D17 v2 | 2020-11-24 16:30 | Res-Refg-dKWH-Cond | DEER | Scaled | Delta | 126 | 149 | None |  | 0 |  | 1 | Res | Any | AppPlug | Refrig | Ref_Storage | RefrigFrz | RefgFrz-TM_WtdSize-Tier2 | Appl-ESRefg |  |  |  |  | RefgFrz-TM_WtdSize-Code | RefgFrz-TM_WtdSize-Tier2 | Available |  | 0 | 0 | June 2017 Update | RobNc | RefgFrz-TM_WtdSize-Code | Appl-ESRefg |  | DEER1517 | 2015-01-01 | 2019-12-31 | InEA_same |  |  |  |  | Standard |  | 1 | 1 | 0 | Deemed Ex Ante Team |  |  |  | Updated to indicate claim/filing status
613 | RE-Refg-All_Mini-Tier1 | All-refrigerators - automatic defrost (Refrigerator with no separate freezer storage), Size Range: Very Small (<13 cu. ft.), Energy Star (10% less than Code Maximum) | DEER2017 | D17 v2 | 2020-11-24 16:30 | Res-Refg-dKWH-Cond | DEER | Scaled | Delta | 28 | 33 | None |  | 0 |  | 1 | Res | Any | AppPlug | Refrig | Ref_Storage | RefrigFrz |  | Appl-ESRefg |  |  |  |  | Refg-All_Mini-Code | Refg-All_Mini-Tier1 | Available |  | 0 | 0 | June 2017 Update | RobNc |  | Appl-ESRefg |  | DEER1517 | 2015-01-01 | 2019-12-31 | InEA_same |  |  |  |  | Standard |  | 1 | 1 | 0 | Deemed Ex Ante Team |  |  |  | Updated to indicate claim/filing status
614 | RE-Refg-All_Mini-Tier2 | All-refrigerators - automatic defrost (Refrigerator with no separate freezer storage), Size Range: Very Small (<13 cu. ft.), 30% less than Code Maximum | DEER2017 | D17 v2 | 2020-11-24 16:30 | Res-Refg-dKWH-Cond | DEER | Scaled | Delta | 84 | 99.1 | None |  | 0 |  | 1 | Res | Any | AppPlug | Refrig | Ref_Storage | RefrigFrz |  | Appl-ESRefg |  |  |  |  | Refg-All_Mini-Code | Refg-All_Mini-Tier2 | Available |  | 0 | 0 | June 2017 Update | RobNc |  | Appl-ESRefg |  | DEER1517 | 2015-01-01 | 2019-12-31 | InEA_same |  |  |  |  | Standard |  | 1 | 1 | 0 | Deemed Ex Ante Team |  |  |  | Updated to indicate claim/filing status
615 | RE-Refg-All_Small-Tier1 | All-refrigerators - automatic defrost (Refrigerator with no separate freezer storage), Size Range: Small (13 to 16 cu. ft.), Energy Star (10% less than Code Maximum) | DEER2017 | D17 v2 | 2020-11-24 16:30 | Res-Refg-dKWH-Cond | DEER | Scaled | Delta | 31 | 36.6 | None |  | 0 |  | 1 | Res | Any | AppPlug | Refrig | Ref_Storage | RefrigFrz |  | Appl-ESRefg |  |  |  |  | Refg-All_Small-Code | Refg-All_Small-Tier1 | Available |  | 0 | 0 | June 2017 Update | RobNc |  | Appl-ESRefg |  | DEER1517 | 2015-01-01 | 2019-12-31 | InEA_same |  |  |  |  | Standard |  | 1 | 1 | 0 | Deemed Ex Ante Team |  |  |  | Updated to indicate claim/filing status
616 | RE-Refg-All_Small-Tier2 | All-refrigerators - automatic defrost (Refrigerator with no separate freezer storage), Size Range: Small (13 to 16 cu. ft.), 30% less than Code Maximum | DEER2017 | D17 v2 | 2020-11-24 16:30 | Res-Refg-dKWH-Cond | DEER | Scaled | Delta | 92 | 109 | None |  | 0 |  | 1 | Res | Any | AppPlug | Refrig | Ref_Storage | RefrigFrz |  | Appl-ESRefg |  |  |  |  | Refg-All_Small-Code | Refg-All_Small-Tier2 | Available |  | 0 | 0 | June 2017 Update | RobNc |  | Appl-ESRefg |  | DEER1517 | 2015-01-01 | 2019-12-31 | InEA_same |  |  |  |  | Standard |  | 1 | 1 | 0 | Deemed Ex Ante Team |  |  |  | Updated to indicate claim/filing status
617 | RE-Refg-All_Med-Tier1 | All-refrigerators - automatic defrost (Refrigerator with no separate freezer storage), Size Range: Medium (17 to 20 cu. ft.), Energy Star (10% less than Code Maximum) | DEER2017 | D17 v2 | 2020-11-24 16:30 | Res-Refg-dKWH-Cond | DEER | Scaled | Delta | 34 | 40.1 | None |  | 0 |  | 1 | Res | Any | AppPlug | Refrig | Ref_Storage | RefrigFrz |  | Appl-ESRefg |  |  |  |  | Refg-All_Med-Code | Refg-All_Med-Tier1 | Available |  | 0 | 0 | June 2017 Update | RobNc |  | Appl-ESRefg |  | DEER1517 | 2015-01-01 | 2019-12-31 | InEA_same |  |  |  |  | Standard |  | 1 | 1 | 0 | Deemed Ex Ante Team |  |  |  | Updated to indicate claim/filing status
618 | RE-Refg-All_Med-Tier2 | All-refrigerators - automatic defrost (Refrigerator with no separate freezer storage), Size Range: Medium (17 to 20 cu. ft.), 30% less than Code Maximum | DEER2017 | D17 v2 | 2020-11-24 16:30 | Res-Refg-dKWH-Cond | DEER | Scaled | Delta | 101 | 119 | None |  | 0 |  | 1 | Res | Any | AppPlug | Refrig | Ref_Storage | RefrigFrz |  | Appl-ESRefg |  |  |  |  | Refg-All_Med-Code | Refg-All_Med-Tier2 | Available |  | 0 | 0 | June 2017 Update | RobNc |  | Appl-ESRefg |  | DEER1517 | 2015-01-01 | 2019-12-31 | InEA_same |  |  |  |  | Standard |  | 1 | 1 | 0 | Deemed Ex Ante Team |  |  |  | Updated to indicate claim/filing status
619 | RE-Refg-All_Large-Tier1 | All-refrigerators - automatic defrost (Refrigerator with no separate freezer storage), Size Range: Large (21 to 23 cu. ft.), Energy Star (10% less than Code Maximum) | DEER2017 | D17 v2 | 2020-11-24 16:30 | Res-Refg-dKWH-Cond | DEER | Scaled | Delta | 36 | 42.5 | None |  | 0 |  | 1 | Res | Any | AppPlug | Refrig | Ref_Storage | RefrigFrz |  | Appl-ESRefg |  |  |  |  | Refg-All_Large-Code | Refg-All_Large-Tier1 | Available |  | 0 | 0 | June 2017 Update | RobNc |  | Appl-ESRefg |  | DEER1517 | 2015-01-01 | 2019-12-31 | InEA_same |  |  |  |  | Standard |  | 1 | 1 | 0 | Deemed Ex Ante Team |  |  |  | Updated to indicate claim/filing status
620 | RE-Refg-All_Large-Tier2 | All-refrigerators - automatic defrost (Refrigerator with no separate freezer storage), Size Range: Large (21 to 23 cu. ft.), 30% less than Code Maximum | DEER2017 | D17 v2 | 2020-11-24 16:30 | Res-Refg-dKWH-Cond | DEER | Scaled | Delta | 107 | 126 | None |  | 0 |  | 1 | Res | Any | AppPlug | Refrig | Ref_Storage | RefrigFrz |  | Appl-ESRefg |  |  |  |  | Refg-All_Large-Code | Refg-All_Large-Tier2 | Available |  | 0 | 0 | June 2017 Update | RobNc |  | Appl-ESRefg |  | DEER1517 | 2015-01-01 | 2019-12-31 | InEA_same |  |  |  |  | Standard |  | 1 | 1 | 0 | Deemed Ex Ante Team |  |  |  | Updated to indicate claim/filing status
621 | RE-Refg-All_VLarge-Tier1 | All-refrigerators - automatic defrost (Refrigerator with no separate freezer storage), Size Range: Very large (over 23 cu. ft.), Energy Star (10% less than Code Maximum) | DEER2017 | D17 v2 | 2020-11-24 16:30 | Res-Refg-dKWH-Cond | DEER | Scaled | Delta | 38 | 44.8 | None |  | 0 |  | 1 | Res | Any | AppPlug | Refrig | Ref_Storage | RefrigFrz |  | Appl-ESRefg |  |  |  |  | Refg-All_VLarge-Code | Refg-All_VLarge-Tier1 | Available |  | 0 | 0 | June 2017 Update | RobNc |  | Appl-ESRefg |  | DEER1517 | 2015-01-01 | 2019-12-31 | InEA_same |  |  |  |  | Standard |  | 1 | 1 | 0 | Deemed Ex Ante Team |  |  |  | Updated to indicate claim/filing status
622 | RE-Refg-All_VLarge-Tier2 | All-refrigerators - automatic defrost (Refrigerator with no separate freezer storage), Size Range: Very large (over 23 cu. ft.), 30% less than Code Maximum | DEER2017 | D17 v2 | 2020-11-24 16:30 | Res-Refg-dKWH-Cond | DEER | Scaled | Delta | 115 | 136 | None |  | 0 |  | 1 | Res | Any | AppPlug | Refrig | Ref_Storage | RefrigFrz |  | Appl-ESRefg |  |  |  |  | Refg-All_VLarge-Code | Refg-All_VLarge-Tier2 | Available |  | 0 | 0 | June 2017 Update | RobNc |  | Appl-ESRefg |  | DEER1517 | 2015-01-01 | 2019-12-31 | InEA_same |  |  |  |  | Standard |  | 1 | 1 | 0 | Deemed Ex Ante Team |  |  |  | Updated to indicate claim/filing status
623 | RE-Refg-All_WtdSize-Tier1 | All-refrigerators - automatic defrost (Refrigerator with no separate freezer storage), Size Range: Weighted Size, Energy Star (10% less than Code Maximum) | DEER2017 | D17 v2 | 2020-11-24 16:30 | Res-Refg-dKWH-Cond | DEER | Scaled | Delta | 30 | 35.4 | None |  | 0 |  | 1 | Res | Any | AppPlug | Refrig | Ref_Storage | RefrigFrz |  | Appl-ESRefg |  |  |  |  | Refg-All_WtdSize-Code | Refg-All_WtdSize-Tier1 | Available |  | 0 | 0 | June 2017 Update | RobNc |  | Appl-ESRefg |  | DEER1517 | 2015-01-01 | 2019-12-31 | InEA_same |  |  |  |  | Standard |  | 1 | 1 | 0 | Deemed Ex Ante Team |  |  |  | Updated to indicate claim/filing status
624 | RE-Refg-All_WtdSize-Tier2 | All-refrigerators - automatic defrost (Refrigerator with no separate freezer storage), Size Range: Weighted Size, 30% less than Code Maximum | DEER2017 | D17 v2 | 2020-11-24 16:30 | Res-Refg-dKWH-Cond | DEER | Scaled | Delta | 91 | 107 | None |  | 0 |  | 1 | Res | Any | AppPlug | Refrig | Ref_Storage | RefrigFrz |  | Appl-ESRefg |  |  |  |  | Refg-All_WtdSize-Code | Refg-All_WtdSize-Tier2 | Available |  | 0 | 0 | June 2017 Update | RobNc |  | Appl-ESRefg |  | DEER1517 | 2015-01-01 | 2019-12-31 | InEA_same |  |  |  |  | Standard |  | 1 | 1 | 0 | Deemed Ex Ante Team |  |  |  | Updated to indicate claim/filing status
625 | RE-RefgFrz-TM-Ice_Mini-Tier1 | Refrigerator-freezers - automatic defrost with top-mounted freezer with an automatic icemaker without through-the-door ice service, Size Range: Very Small (<13 cu. ft.), Energy Star (10% less than Code Maximum) | DEER2017 | D17 v2 | 2020-11-24 16:30 | Res-Refg-dKWH-Cond | DEER | Scaled | Delta | 42 | 49.6 | None |  | 0 |  | 1 | Res | Any | AppPlug | Refrig | Ref_Storage | RefrigFrz | RefgFrz-TM-Ice_Mini-Tier1 | Appl-ESRefg |  |  |  |  | RefgFrz-TM-Ice_Mini-Code | RefgFrz-TM-Ice_Mini-Tier1 | Available |  | 0 | 0 | June 2017 Update | RobNc | RefgFrz-TM-Ice_Mini-Code | Appl-ESRefg |  | DEER1517 | 2015-01-01 | 2019-12-31 | InEA_same |  |  |  |  | Standard |  | 1 | 1 | 0 | Deemed Ex Ante Team |  |  |  | Updated to indicate claim/filing status
626 | RE-RefgFrz-TM-Ice_Mini-Tier2 | Refrigerator-freezers - automatic defrost with top-mounted freezer with an automatic icemaker without through-the-door ice service, Size Range: Very Small (<13 cu. ft.), 30% less than Code Maximum | DEER2017 | D17 v2 | 2020-11-24 16:30 | Res-Refg-dKWH-Cond | DEER | Scaled | Delta | 127 | 150 | None |  | 0 |  | 1 | Res | Any | AppPlug | Refrig | Ref_Storage | RefrigFrz | RefgFrz-TM-Ice_Mini-Tier2 | Appl-ESRefg |  |  |  |  | RefgFrz-TM-Ice_Mini-Code | RefgFrz-TM-Ice_Mini-Tier2 | Available |  | 0 | 0 | June 2017 Update | RobNc | RefgFrz-TM-Ice_Mini-Code | Appl-ESRefg |  | DEER1517 | 2015-01-01 | 2019-12-31 | InEA_same |  |  |  |  | Standard |  | 1 | 1 | 0 | Deemed Ex Ante Team |  |  |  | Updated to indicate claim/filing status
627 | RE-RefgFrz-TM-Ice_Small-Tier1 | Refrigerator-freezers - automatic defrost with top-mounted freezer with an automatic icemaker without through-the-door ice service, Size Range: Small (13 to 16 cu. ft.), Energy Star (10% less than Code Maximum) | DEER2017 | D17 v2 | 2020-11-24 16:30 | Res-Refg-dKWH-Cond | DEER | Scaled | Delta | 46 | 54.3 | None |  | 0 |  | 1 | Res | Any | AppPlug | Refrig | Ref_Storage | RefrigFrz | RefgFrz-TM-Ice_Small-Tier1 | Appl-ESRefg |  |  |  |  | RefgFrz-TM-Ice_Small-Code | RefgFrz-TM-Ice_Small-Tier1 | Available |  | 0 | 0 | June 2017 Update | RobNc | RefgFrz-TM-Ice_Small-Code | Appl-ESRefg |  | DEER1517 | 2015-01-01 | 2019-12-31 | InEA_same |  |  |  |  | Standard |  | 1 | 1 | 0 | Deemed Ex Ante Team |  |  |  | Updated to indicate claim/filing status
628 | RE-RefgFrz-TM-Ice_Small-Tier2 | Refrigerator-freezers - automatic defrost with top-mounted freezer with an automatic icemaker without through-the-door ice service, Size Range: Small (13 to 16 cu. ft.), 30% less than Code Maximum | DEER2017 | D17 v2 | 2020-11-24 16:30 | Res-Refg-dKWH-Cond | DEER | Scaled | Delta | 139 | 164 | None |  | 0 |  | 1 | Res | Any | AppPlug | Refrig | Ref_Storage | RefrigFrz | RefgFrz-TM-Ice_Small-Tier2 | Appl-ESRefg |  |  |  |  | RefgFrz-TM-Ice_Small-Code | RefgFrz-TM-Ice_Small-Tier2 | Available |  | 0 | 0 | June 2017 Update | RobNc | RefgFrz-TM-Ice_Small-Code | Appl-ESRefg |  | DEER1517 | 2015-01-01 | 2019-12-31 | InEA_same |  |  |  |  | Standard |  | 1 | 1 | 0 | Deemed Ex Ante Team |  |  |  | Updated to indicate claim/filing status
629 | RE-RefgFrz-TM-Ice_Med-Tier1 | Refrigerator-freezers - automatic defrost with top-mounted freezer with an automatic icemaker without through-the-door ice service, Size Range: Medium (17 to 20 cu. ft.), Energy Star (10% less than Code Maximum) | DEER2017 | D17 v2 | 2020-11-24 16:30 | Res-Refg-dKWH-Cond | DEER | Scaled | Delta | 50 | 59 | None |  | 0 |  | 1 | Res | Any | AppPlug | Refrig | Ref_Storage | RefrigFrz | RefgFrz-TM-Ice_Med-Tier1 | Appl-ESRefg |  |  |  |  | RefgFrz-TM-Ice_Med-Code | RefgFrz-TM-Ice_Med-Tier1 | Available |  | 0 | 0 | June 2017 Update | RobNc | RefgFrz-TM-Ice_Med-Code | Appl-ESRefg |  | DEER1517 | 2015-01-01 | 2019-12-31 | InEA_same |  |  |  |  | Standard |  | 1 | 1 | 0 | Deemed Ex Ante Team |  |  |  | Updated to indicate claim/filing status
630 | RE-RefgFrz-TM-Ice_Med-Tier2 | Refrigerator-freezers - automatic defrost with top-mounted freezer with an automatic icemaker without through-the-door ice service, Size Range: Medium (17 to 20 cu. ft.), 30% less than Code Maximum | DEER2017 | D17 v2 | 2020-11-24 16:30 | Res-Refg-dKWH-Cond | DEER | Scaled | Delta | 150 | 177 | None |  | 0 |  | 1 | Res | Any | AppPlug | Refrig | Ref_Storage | RefrigFrz | RefgFrz-TM-Ice_Med-Tier2 | Appl-ESRefg |  |  |  |  | RefgFrz-TM-Ice_Med-Code | RefgFrz-TM-Ice_Med-Tier2 | Available |  | 0 | 0 | June 2017 Update | RobNc | RefgFrz-TM-Ice_Med-Code | Appl-ESRefg |  | DEER1517 | 2015-01-01 | 2019-12-31 | InEA_same |  |  |  |  | Standard |  | 1 | 1 | 0 | Deemed Ex Ante Team |  |  |  | Updated to indicate claim/filing status
631 | RE-RefgFrz-TM-Ice_Large-Tier1 | Refrigerator-freezers - automatic defrost with top-mounted freezer with an automatic icemaker without through-the-door ice service, Size Range: Large (21 to 23 cu. ft.), Energy Star (10% less than Code Maximum) | DEER2017 | D17 v2 | 2020-11-24 16:30 | Res-Refg-dKWH-Cond | DEER | Scaled | Delta | 53 | 62.5 | None |  | 0 |  | 1 | Res | Any | AppPlug | Refrig | Ref_Storage | RefrigFrz | RefgFrz-TM-Ice_Large-Tier1 | Appl-ESRefg |  |  |  |  | RefgFrz-TM-Ice_Large-Code | RefgFrz-TM-Ice_Large-Tier1 | Available |  | 0 | 0 | June 2017 Update | RobNc | RefgFrz-TM-Ice_Large-Code | Appl-ESRefg |  | DEER1517 | 2015-01-01 | 2019-12-31 | InEA_same |  |  |  |  | Standard |  | 1 | 1 | 0 | Deemed Ex Ante Team |  |  |  | Updated to indicate claim/filing status
632 | RE-RefgFrz-TM-Ice_Large-Tier2 | Refrigerator-freezers - automatic defrost with top-mounted freezer with an automatic icemaker without through-the-door ice service, Size Range: Large (21 to 23 cu. ft.), 30% less than Code Maximum | DEER2017 | D17 v2 | 2020-11-24 16:30 | Res-Refg-dKWH-Cond | DEER | Scaled | Delta | 159 | 188 | None |  | 0 |  | 1 | Res | Any | AppPlug | Refrig | Ref_Storage | RefrigFrz | RefgFrz-TM-Ice_Large-Tier2 | Appl-ESRefg |  |  |  |  | RefgFrz-TM-Ice_Large-Code | RefgFrz-TM-Ice_Large-Tier2 | Available |  | 0 | 0 | June 2017 Update | RobNc | RefgFrz-TM-Ice_Large-Code | Appl-ESRefg |  | DEER1517 | 2015-01-01 | 2019-12-31 | InEA_same |  |  |  |  | Standard |  | 1 | 1 | 0 | Deemed Ex Ante Team |  |  |  | Updated to indicate claim/filing status
633 | RE-RefgFrz-TM-Ice_VLarge-Tier1 | Refrigerator-freezers - automatic defrost with top-mounted freezer with an automatic icemaker without through-the-door ice service, Size Range: Very large (over 23 cu. ft.), Energy Star (10% less than Code Maximum) | DEER2017 | D17 v2 | 2020-11-24 16:30 | Res-Refg-dKWH-Cond | DEER | Scaled | Delta | 57 | 67.3 | None |  | 0 |  | 1 | Res | Any | AppPlug | Refrig | Ref_Storage | RefrigFrz | RefgFrz-TM-Ice_VLarge-Tier1 | Appl-ESRefg |  |  |  |  | RefgFrz-TM-Ice_VLarge-Code | RefgFrz-TM-Ice_VLarge-Tier1 | Available |  | 0 | 0 | June 2017 Update | RobNc | RefgFrz-TM-Ice_VLarge-Code | Appl-ESRefg |  | DEER1517 | 2015-01-01 | 2019-12-31 | InEA_same |  |  |  |  | Standard |  | 1 | 1 | 0 | Deemed Ex Ante Team |  |  |  | Updated to indicate claim/filing status
634 | RE-RefgFrz-TM-Ice_VLarge-Tier2 | Refrigerator-freezers - automatic defrost with top-mounted freezer with an automatic icemaker without through-the-door ice service, Size Range: Very large (over 23 cu. ft.), 30% less than Code Maximum | DEER2017 | D17 v2 | 2020-11-24 16:30 | Res-Refg-dKWH-Cond | DEER | Scaled | Delta | 170 | 201 | None |  | 0 |  | 1 | Res | Any | AppPlug | Refrig | Ref_Storage | RefrigFrz | RefgFrz-TM-Ice_VLarge-Tier2 | Appl-ESRefg |  |  |  |  | RefgFrz-TM-Ice_VLarge-Code | RefgFrz-TM-Ice_VLarge-Tier2 | Available |  | 0 | 0 | June 2017 Update | RobNc | RefgFrz-TM-Ice_VLarge-Code | Appl-ESRefg |  | DEER1517 | 2015-01-01 | 2019-12-31 | InEA_same |  |  |  |  | Standard |  | 1 | 1 | 0 | Deemed Ex Ante Team |  |  |  | Updated to indicate claim/filing status
635 | RE-RefgFrz-TM-Ice_WtdSize-Tier1 | Refrigerator-freezers - automatic defrost with top-mounted freezer with an automatic icemaker without through-the-door ice service, Size Range: Weighted Size, Energy Star (10% less than Code Maximum) | DEER2017 | D17 v2 | 2020-11-24 16:30 | Res-Refg-dKWH-Cond | DEER | Scaled | Delta | 52 | 61.4 | None |  | 0 |  | 1 | Res | Any | AppPlug | Refrig | Ref_Storage | RefrigFrz | RefgFrz-TM-Ice_WtdSize-Tier1 | Appl-ESRefg |  |  |  |  | RefgFrz-TM-Ice_WtdSize-Code | RefgFrz-TM-Ice_WtdSize-Tier1 | Available |  | 0 | 0 | June 2017 Update | RobNc | RefgFrz-TM-Ice_WtdSize-Code | Appl-ESRefg |  | DEER1517 | 2015-01-01 | 2019-12-31 | InEA_same |  |  |  |  | Standard |  | 1 | 1 | 0 | Deemed Ex Ante Team |  |  |  | Updated to indicate claim/filing status
636 | RE-RefgFrz-TM-Ice_WtdSize-Tier2 | Refrigerator-freezers - automatic defrost with top-mounted freezer with an automatic icemaker without through-the-door ice service, Size Range: Weighted Size, 30% less than Code Maximum | DEER2017 | D17 v2 | 2020-11-24 16:30 | Res-Refg-dKWH-Cond | DEER | Scaled | Delta | 155 | 183 | None |  | 0 |  | 1 | Res | Any | AppPlug | Refrig | Ref_Storage | RefrigFrz | RefgFrz-TM-Ice_WtdSize-Tier2 | Appl-ESRefg |  |  |  |  | RefgFrz-TM-Ice_WtdSize-Code | RefgFrz-TM-Ice_WtdSize-Tier2 | Available |  | 0 | 0 | June 2017 Update | RobNc | RefgFrz-TM-Ice_WtdSize-Code | Appl-ESRefg |  | DEER1517 | 2015-01-01 | 2019-12-31 | InEA_same |  |  |  |  | Standard |  | 1 | 1 | 0 | Deemed Ex Ante Team |  |  |  | Updated to indicate claim/filing status
637 | RE-RefgFrz-SM_Mini-Tier1 | Refrigerator-freezers - automatic defrost with side-mounted freezer without an automatic icemaker, Size Range: Very Small (<13 cu. ft.), Energy Star (10% less than Code Maximum) | DEER2017 | D17 v2 | 2020-11-24 16:30 | Res-Refg-dKWH-Cond | DEER | Scaled | Delta | 42 | 49.6 | None |  | 0 |  | 1 | Res | Any | AppPlug | Refrig | Ref_Storage | RefrigFrz | RefgFrz-SM_Mini-Tier1 | Appl-ESRefg |  |  |  |  | RefgFrz-SM_Mini-Code | RefgFrz-SM_Mini-Tier1 | Available |  | 0 | 0 | June 2017 Update | RobNc | RefgFrz-SM_Mini-Code | Appl-ESRefg |  | DEER1517 | 2015-01-01 | 2019-12-31 | InEA_same |  |  |  |  | Standard |  | 1 | 1 | 0 | Deemed Ex Ante Team |  |  |  | Updated to indicate claim/filing status
638 | RE-RefgFrz-SM_Mini-Tier2 | Refrigerator-freezers - automatic defrost with side-mounted freezer without an automatic icemaker, Size Range: Very Small (<13 cu. ft.), 30% less than Code Maximum | DEER2017 | D17 v2 | 2020-11-24 16:30 | Res-Refg-dKWH-Cond | DEER | Scaled | Delta | 125 | 148 | None |  | 0 |  | 1 | Res | Any | AppPlug | Refrig | Ref_Storage | RefrigFrz | RefgFrz-SM_Mini-Tier2 | Appl-ESRefg |  |  |  |  | RefgFrz-SM_Mini-Code | RefgFrz-SM_Mini-Tier2 | Available |  | 0 | 0 | June 2017 Update | RobNc | RefgFrz-SM_Mini-Code | Appl-ESRefg |  | DEER1517 | 2015-01-01 | 2019-12-31 | InEA_same |  |  |  |  | Standard |  | 1 | 1 | 0 | Deemed Ex Ante Team |  |  |  | Updated to indicate claim/filing status
639 | RE-RefgFrz-SM_Small-Tier1 | Refrigerator-freezers - automatic defrost with side-mounted freezer without an automatic icemaker, Size Range: Small (13 to 16 cu. ft.), Energy Star (10% less than Code Maximum) | DEER2017 | D17 v2 | 2020-11-24 16:30 | Res-Refg-dKWH-Cond | DEER | Scaled | Delta | 46 | 54.3 | None |  | 0 |  | 1 | Res | Any | AppPlug | Refrig | Ref_Storage | RefrigFrz | RefgFrz-SM_Small-Tier1 | Appl-ESRefg |  |  |  |  | RefgFrz-SM_Small-Code | RefgFrz-SM_Small-Tier1 | Available |  | 0 | 0 | June 2017 Update | RobNc | RefgFrz-SM_Small-Code | Appl-ESRefg |  | DEER1517 | 2015-01-01 | 2019-12-31 | InEA_same |  |  |  |  | Standard |  | 1 | 1 | 0 | Deemed Ex Ante Team |  |  |  | Updated to indicate claim/filing status
640 | RE-RefgFrz-SM_Small-Tier2 | Refrigerator-freezers - automatic defrost with side-mounted freezer without an automatic icemaker, Size Range: Small (13 to 16 cu. ft.), 30% less than Code Maximum | DEER2017 | D17 v2 | 2020-11-24 16:30 | Res-Refg-dKWH-Cond | DEER | Scaled | Delta | 138 | 163 | None |  | 0 |  | 1 | Res | Any | AppPlug | Refrig | Ref_Storage | RefrigFrz | RefgFrz-SM_Small-Tier2 | Appl-ESRefg |  |  |  |  | RefgFrz-SM_Small-Code | RefgFrz-SM_Small-Tier2 | Available |  | 0 | 0 | June 2017 Update | RobNc | RefgFrz-SM_Small-Code | Appl-ESRefg |  | DEER1517 | 2015-01-01 | 2019-12-31 | InEA_same |  |  |  |  | Standard |  | 1 | 1 | 0 | Deemed Ex Ante Team |  |  |  | Updated to indicate claim/filing status
641 | RE-RefgFrz-SM_Med-Tier1 | Refrigerator-freezers - automatic defrost with side-mounted freezer without an automatic icemaker, Size Range: Medium (17 to 20 cu. ft.), Energy Star (10% less than Code Maximum) | DEER2017 | D17 v2 | 2020-11-24 16:30 | Res-Refg-dKWH-Cond | DEER | Scaled | Delta | 50 | 59 | None |  | 0 |  | 1 | Res | Any | AppPlug | Refrig | Ref_Storage | RefrigFrz | RefgFrz-SM_Med-Tier1 | Appl-ESRefg |  |  |  |  | RefgFrz-SM_Med-Code | RefgFrz-SM_Med-Tier1 | Available |  | 0 | 0 | June 2017 Update | RobNc | RefgFrz-SM_Med-Code | Appl-ESRefg |  | DEER1517 | 2015-01-01 | 2019-12-31 | InEA_same |  |  |  |  | Standard |  | 1 | 1 | 0 | Deemed Ex Ante Team |  |  |  | Updated to indicate claim/filing status
642 | RE-RefgFrz-SM_Med-Tier2 | Refrigerator-freezers - automatic defrost with side-mounted freezer without an automatic icemaker, Size Range: Medium (17 to 20 cu. ft.), 30% less than Code Maximum | DEER2017 | D17 v2 | 2020-11-24 16:30 | Res-Refg-dKWH-Cond | DEER | Scaled | Delta | 151 | 178 | None |  | 0 |  | 1 | Res | Any | AppPlug | Refrig | Ref_Storage | RefrigFrz | RefgFrz-SM_Med-Tier2 | Appl-ESRefg |  |  |  |  | RefgFrz-SM_Med-Code | RefgFrz-SM_Med-Tier2 | Available |  | 0 | 0 | June 2017 Update | RobNc | RefgFrz-SM_Med-Code | Appl-ESRefg |  | DEER1517 | 2015-01-01 | 2019-12-31 | InEA_same |  |  |  |  | Standard |  | 1 | 1 | 0 | Deemed Ex Ante Team |  |  |  | Updated to indicate claim/filing status
643 | RE-RefgFrz-SM_Large-Tier1 | Refrigerator-freezers - automatic defrost with side-mounted freezer without an automatic icemaker, Size Range: Large (21 to 23 cu. ft.), Energy Star (10% less than Code Maximum) | DEER2017 | D17 v2 | 2020-11-24 16:30 | Res-Refg-dKWH-Cond | DEER | Scaled | Delta | 54 | 63.7 | None |  | 0 |  | 1 | Res | Any | AppPlug | Refrig | Ref_Storage | RefrigFrz | RefgFrz-SM_Large-Tier1 | Appl-ESRefg |  |  |  |  | RefgFrz-SM_Large-Code | RefgFrz-SM_Large-Tier1 | Available |  | 0 | 0 | June 2017 Update | RobNc | RefgFrz-SM_Large-Code | Appl-ESRefg |  | DEER1517 | 2015-01-01 | 2019-12-31 | InEA_same |  |  |  |  | Standard |  | 1 | 1 | 0 | Deemed Ex Ante Team |  |  |  | Updated to indicate claim/filing status
644 | RE-RefgFrz-SM_Large-Tier2 | Refrigerator-freezers - automatic defrost with side-mounted freezer without an automatic icemaker, Size Range: Large (21 to 23 cu. ft.), 30% less than Code Maximum | DEER2017 | D17 v2 | 2020-11-24 16:30 | Res-Refg-dKWH-Cond | DEER | Scaled | Delta | 161 | 190 | None |  | 0 |  | 1 | Res | Any | AppPlug | Refrig | Ref_Storage | RefrigFrz | RefgFrz-SM_Large-Tier2 | Appl-ESRefg |  |  |  |  | RefgFrz-SM_Large-Code | RefgFrz-SM_Large-Tier2 | Available |  | 0 | 0 | June 2017 Update | RobNc | RefgFrz-SM_Large-Code | Appl-ESRefg |  | DEER1517 | 2015-01-01 | 2019-12-31 | InEA_same |  |  |  |  | Standard |  | 1 | 1 | 0 | Deemed Ex Ante Team |  |  |  | Updated to indicate claim/filing status
645 | RE-RefgFrz-SM_VLarge-Tier1 | Refrigerator-freezers - automatic defrost with side-mounted freezer without an automatic icemaker, Size Range: Very large (over 23 cu. Ft.), Energy Star (10% less than Code Maximum) | DEER2017 | D17 v2 | 2020-11-24 16:30 | Res-Refg-dKWH-Cond | DEER | Scaled | Delta | 58 | 68.4 | None |  | 0 |  | 1 | Res | Any | AppPlug | Refrig | Ref_Storage | RefrigFrz | RefgFrz-SM_VLarge-Tier1 | Appl-ESRefg |  |  |  |  | RefgFrz-SM_VLarge-Code | RefgFrz-SM_VLarge-Tier1 | Available |  | 0 | 0 | June 2017 Update | RobNc | RefgFrz-SM_VLarge-Code | Appl-ESRefg |  | DEER1517 | 2015-01-01 | 2019-12-31 | InEA_same |  |  |  |  | Standard |  | 1 | 1 | 0 | Deemed Ex Ante Team |  |  |  | Updated to indicate claim/filing status
646 | RE-RefgFrz-SM_VLarge-Tier2 | Refrigerator-freezers - automatic defrost with side-mounted freezer without an automatic icemaker, Size Range: Very large (over 23 cu. Ft.), 30% less than Code Maximum | DEER2017 | D17 v2 | 2020-11-24 16:30 | Res-Refg-dKWH-Cond | DEER | Scaled | Delta | 174 | 205 | None |  | 0 |  | 1 | Res | Any | AppPlug | Refrig | Ref_Storage | RefrigFrz | RefgFrz-SM_VLarge-Tier2 | Appl-ESRefg |  |  |  |  | RefgFrz-SM_VLarge-Code | RefgFrz-SM_VLarge-Tier2 | Available |  | 0 | 0 | June 2017 Update | RobNc | RefgFrz-SM_VLarge-Code | Appl-ESRefg |  | DEER1517 | 2015-01-01 | 2019-12-31 | InEA_same |  |  |  |  | Standard |  | 1 | 1 | 0 | Deemed Ex Ante Team |  |  |  | Updated to indicate claim/filing status
647 | RE-RefgFrz-SM_WtdSize-Tier1 | Refrigerator-freezers - automatic defrost with side-mounted freezer without an automatic icemaker, Size Range: Weighted Size, Energy Star (10% less than Code Maximum) | DEER2017 | D17 v2 | 2020-11-24 16:30 | Res-Refg-dKWH-Cond | DEER | Scaled | Delta | 54 | 63.7 | None |  | 0 |  | 1 | Res | Any | AppPlug | Refrig | Ref_Storage | RefrigFrz | RefgFrz-SM_WtdSize-Tier1 | Appl-ESRefg |  |  |  |  | RefgFrz-SM_WtdSize-Code | RefgFrz-SM_WtdSize-Tier1 | Available |  | 0 | 0 | June 2017 Update | RobNc | RefgFrz-SM_WtdSize-Code | Appl-ESRefg |  | DEER1517 | 2015-01-01 | 2019-12-31 | InEA_same |  |  |  |  | Standard |  | 1 | 1 | 0 | Deemed Ex Ante Team |  |  |  | Updated to indicate claim/filing status
648 | RE-RefgFrz-SM_WtdSize-Tier2 | Refrigerator-freezers - automatic defrost with side-mounted freezer without an automatic icemaker, Size Range: Weighted Size, 30% less than Code Maximum | DEER2017 | D17 v2 | 2020-11-24 16:30 | Res-Refg-dKWH-Cond | DEER | Scaled | Delta | 161 | 190 | None |  | 0 |  | 1 | Res | Any | AppPlug | Refrig | Ref_Storage | RefrigFrz | RefgFrz-SM_WtdSize-Tier2 | Appl-ESRefg |  |  |  |  | RefgFrz-SM_WtdSize-Code | RefgFrz-SM_WtdSize-Tier2 | Available |  | 0 | 0 | June 2017 Update | RobNc | RefgFrz-SM_WtdSize-Code | Appl-ESRefg |  | DEER1517 | 2015-01-01 | 2019-12-31 | InEA_same |  |  |  |  | Standard |  | 1 | 1 | 0 | Deemed Ex Ante Team |  |  |  | Updated to indicate claim/filing status
649 | RE-RefgFrz-SM-Ice_Mini-Tier1 | Refrigerator-freezers - automatic defrost with side-mounted freezer with an automatic icemaker without through-the-door ice service, Size Range: Very Small (<13 cu. ft.), Energy Star (10% less than Code Maximum) | DEER2017 | D17 v2 | 2020-11-24 16:30 | Res-Refg-dKWH-Cond | DEER | Scaled | Delta | 50 | 59 | None |  | 0 |  | 1 | Res | Any | AppPlug | Refrig | Ref_Storage | RefrigFrz | RefgFrz-SM-Ice_Mini-Tier1 | Appl-ESRefg |  |  |  |  | RefgFrz-SM-Ice_Mini-Code | RefgFrz-SM-Ice_Mini-Tier1 | Available |  | 0 | 0 | June 2017 Update | RobNc | RefgFrz-SM-Ice_Mini-Code | Appl-ESRefg |  | DEER1517 | 2015-01-01 | 2019-12-31 | InEA_same |  |  |  |  | Standard |  | 1 | 1 | 0 | Deemed Ex Ante Team |  |  |  | Updated to indicate claim/filing status
650 | RE-RefgFrz-SM-Ice_Mini-Tier2 | Refrigerator-freezers - automatic defrost with side-mounted freezer with an automatic icemaker without through-the-door ice service, Size Range: Very Small (<13 cu. ft.), 30% less than Code Maximum | DEER2017 | D17 v2 | 2020-11-24 16:30 | Res-Refg-dKWH-Cond | DEER | Scaled | Delta | 151 | 178 | None |  | 0 |  | 1 | Res | Any | AppPlug | Refrig | Ref_Storage | RefrigFrz | RefgFrz-SM-Ice_Mini-Tier2 | Appl-ESRefg |  |  |  |  | RefgFrz-SM-Ice_Mini-Code | RefgFrz-SM-Ice_Mini-Tier2 | Available |  | 0 | 0 | June 2017 Update | RobNc | RefgFrz-SM-Ice_Mini-Code | Appl-ESRefg |  | DEER1517 | 2015-01-01 | 2019-12-31 | InEA_same |  |  |  |  | Standard |  | 1 | 1 | 0 | Deemed Ex Ante Team |  |  |  | Updated to indicate claim/filing status
651 | RE-RefgFrz-SM-Ice_Small-Tier1 | Refrigerator-freezers - automatic defrost with side-mounted freezer with an automatic icemaker without through-the-door ice service, Size Range: Small (13 to 16 cu. ft.), Energy Star (10% less than Code Maximum) | DEER2017 | D17 v2 | 2020-11-24 16:30 | Res-Refg-dKWH-Cond | DEER | Scaled | Delta | 54 | 63.7 | None |  | 0 |  | 1 | Res | Any | AppPlug | Refrig | Ref_Storage | RefrigFrz | RefgFrz-SM-Ice_Small-Tier1 | Appl-ESRefg |  |  |  |  | RefgFrz-SM-Ice_Small-Code | RefgFrz-SM-Ice_Small-Tier1 | Available |  | 0 | 0 | June 2017 Update | RobNc | RefgFrz-SM-Ice_Small-Code | Appl-ESRefg |  | DEER1517 | 2015-01-01 | 2019-12-31 | InEA_same |  |  |  |  | Standard |  | 1 | 1 | 0 | Deemed Ex Ante Team |  |  |  | Updated to indicate claim/filing status
652 | RE-RefgFrz-SM-Ice_Small-Tier2 | Refrigerator-freezers - automatic defrost with side-mounted freezer with an automatic icemaker without through-the-door ice service, Size Range: Small (13 to 16 cu. ft.), 30% less than Code Maximum | DEER2017 | D17 v2 | 2020-11-24 16:30 | Res-Refg-dKWH-Cond | DEER | Scaled | Delta | 163 | 192 | None |  | 0 |  | 1 | Res | Any | AppPlug | Refrig | Ref_Storage | RefrigFrz | RefgFrz-SM-Ice_Small-Tier2 | Appl-ESRefg |  |  |  |  | RefgFrz-SM-Ice_Small-Code | RefgFrz-SM-Ice_Small-Tier2 | Available |  | 0 | 0 | June 2017 Update | RobNc | RefgFrz-SM-Ice_Small-Code | Appl-ESRefg |  | DEER1517 | 2015-01-01 | 2019-12-31 | InEA_same |  |  |  |  | Standard |  | 1 | 1 | 0 | Deemed Ex Ante Team |  |  |  | Updated to indicate claim/filing status
653 | RE-RefgFrz-SM-Ice_Med-Tier1 | Refrigerator-freezers - automatic defrost with side-mounted freezer with an automatic icemaker without through-the-door ice service, Size Range: Medium (17 to 20 cu. ft.), Energy Star (10% less than Code Maximum) | DEER2017 | D17 v2 | 2020-11-24 16:30 | Res-Refg-dKWH-Cond | DEER | Scaled | Delta | 59 | 69.6 | None |  | 0 |  | 1 | Res | Any | AppPlug | Refrig | Ref_Storage | RefrigFrz | RefgFrz-SM-Ice_Med-Tier1 | Appl-ESRefg |  |  |  |  | RefgFrz-SM-Ice_Med-Code | RefgFrz-SM-Ice_Med-Tier1 | Available |  | 0 | 0 | June 2017 Update | RobNc | RefgFrz-SM-Ice_Med-Code | Appl-ESRefg |  | DEER1517 | 2015-01-01 | 2019-12-31 | InEA_same |  |  |  |  | Standard |  | 1 | 1 | 0 | Deemed Ex Ante Team |  |  |  | Updated to indicate claim/filing status
654 | RE-RefgFrz-SM-Ice_Med-Tier2 | Refrigerator-freezers - automatic defrost with side-mounted freezer with an automatic icemaker without through-the-door ice service, Size Range: Medium (17 to 20 cu. ft.), 30% less than Code Maximum | DEER2017 | D17 v2 | 2020-11-24 16:30 | Res-Refg-dKWH-Cond | DEER | Scaled | Delta | 177 | 209 | None |  | 0 |  | 1 | Res | Any | AppPlug | Refrig | Ref_Storage | RefrigFrz | RefgFrz-SM-Ice_Med-Tier2 | Appl-ESRefg |  |  |  |  | RefgFrz-SM-Ice_Med-Code | RefgFrz-SM-Ice_Med-Tier2 | Available |  | 0 | 0 | June 2017 Update | RobNc | RefgFrz-SM-Ice_Med-Code | Appl-ESRefg |  | DEER1517 | 2015-01-01 | 2019-12-31 | InEA_same |  |  |  |  | Standard |  | 1 | 1 | 0 | Deemed Ex Ante Team |  |  |  | Updated to indicate claim/filing status
655 | RE-RefgFrz-SM-Ice_Large-Tier1 | Refrigerator-freezers - automatic defrost with side-mounted freezer with an automatic icemaker without through-the-door ice service, Size Range: Large (21 to 23 cu. ft.), Energy Star (10% less than Code Maximum) | DEER2017 | D17 v2 | 2020-11-24 16:30 | Res-Refg-dKWH-Cond | DEER | Scaled | Delta | 62 | 73.2 | None |  | 0 |  | 1 | Res | Any | AppPlug | Refrig | Ref_Storage | RefrigFrz | RefgFrz-SM-Ice_Large-Tier1 | Appl-ESRefg |  |  |  |  | RefgFrz-SM-Ice_Large-Code | RefgFrz-SM-Ice_Large-Tier1 | Available |  | 0 | 0 | June 2017 Update | RobNc | RefgFrz-SM-Ice_Large-Code | Appl-ESRefg |  | DEER1517 | 2015-01-01 | 2019-12-31 | InEA_same |  |  |  |  | Standard |  | 1 | 1 | 0 | Deemed Ex Ante Team |  |  |  | Updated to indicate claim/filing status
656 | RE-RefgFrz-SM-Ice_Large-Tier2 | Refrigerator-freezers - automatic defrost with side-mounted freezer with an automatic icemaker without through-the-door ice service, Size Range: Large (21 to 23 cu. ft.), 30% less than Code Maximum | DEER2017 | D17 v2 | 2020-11-24 16:30 | Res-Refg-dKWH-Cond | DEER | Scaled | Delta | 187 | 221 | None |  | 0 |  | 1 | Res | Any | AppPlug | Refrig | Ref_Storage | RefrigFrz | RefgFrz-SM-Ice_Large-Tier2 | Appl-ESRefg |  |  |  |  | RefgFrz-SM-Ice_Large-Code | RefgFrz-SM-Ice_Large-Tier2 | Available |  | 0 | 0 | June 2017 Update | RobNc | RefgFrz-SM-Ice_Large-Code | Appl-ESRefg |  | DEER1517 | 2015-01-01 | 2019-12-31 | InEA_same |  |  |  |  | Standard |  | 1 | 1 | 0 | Deemed Ex Ante Team |  |  |  | Updated to indicate claim/filing status
657 | RE-RefgFrz-SM-Ice_VLarge-Tier1 | Refrigerator-freezers - automatic defrost with side-mounted freezer with an automatic icemaker without through-the-door ice service, Size Range: Very large (over 23 cu. Ft.), Energy Star (10% less than Code Maximum) | DEER2017 | D17 v2 | 2020-11-24 16:30 | Res-Refg-dKWH-Cond | DEER | Scaled | Delta | 66 | 77.9 | None |  | 0 |  | 1 | Res | Any | AppPlug | Refrig | Ref_Storage | RefrigFrz | RefgFrz-SM-Ice_VLarge-Tier1 | Appl-ESRefg |  |  |  |  | RefgFrz-SM-Ice_VLarge-Code | RefgFrz-SM-Ice_VLarge-Tier1 | Available |  | 0 | 0 | June 2017 Update | RobNc | RefgFrz-SM-Ice_VLarge-Code | Appl-ESRefg |  | DEER1517 | 2015-01-01 | 2019-12-31 | InEA_same |  |  |  |  | Standard |  | 1 | 1 | 0 | Deemed Ex Ante Team |  |  |  | Updated to indicate claim/filing status
658 | RE-RefgFrz-SM-Ice_VLarge-Tier2 | Refrigerator-freezers - automatic defrost with side-mounted freezer with an automatic icemaker without through-the-door ice service, Size Range: Very large (over 23 cu. Ft.), 30% less than Code Maximum | DEER2017 | D17 v2 | 2020-11-24 16:30 | Res-Refg-dKWH-Cond | DEER | Scaled | Delta | 199 | 235 | None |  | 0 |  | 1 | Res | Any | AppPlug | Refrig | Ref_Storage | RefrigFrz | RefgFrz-SM-Ice_VLarge-Tier2 | Appl-ESRefg |  |  |  |  | RefgFrz-SM-Ice_VLarge-Code | RefgFrz-SM-Ice_VLarge-Tier2 | Available |  | 0 | 0 | June 2017 Update | RobNc | RefgFrz-SM-Ice_VLarge-Code | Appl-ESRefg |  | DEER1517 | 2015-01-01 | 2019-12-31 | InEA_same |  |  |  |  | Standard |  | 1 | 1 | 0 | Deemed Ex Ante Team |  |  |  | Updated to indicate claim/filing status
659 | RE-RefgFrz-SM-Ice_WtdSize-Tier1 | Refrigerator-freezers - automatic defrost with side-mounted freezer with an automatic icemaker without through-the-door ice service, Size Range: Weighted Size, Energy Star (10% less than Code Maximum) | DEER2017 | D17 v2 | 2020-11-24 16:30 | Res-Refg-dKWH-Cond | DEER | Scaled | Delta | 64 | 75.5 | None |  | 0 |  | 1 | Res | Any | AppPlug | Refrig | Ref_Storage | RefrigFrz | RefgFrz-SM-Ice_WtdSize-Tier1 | Appl-ESRefg |  |  |  |  | RefgFrz-SM-Ice_WtdSize-Code | RefgFrz-SM-Ice_WtdSize-Tier1 | Available |  | 0 | 0 | DEER2020 Proposed update | RobNc | RefgFrz-SM-Ice_WtdSize-Code | Appl-ESRefg |  | DEER1517 | 2015-01-01 | 2019-12-31 | InEA_modValue |  |  |  |  | Standard | EnergyImpactID corrected from Res-Frzr-dKWH-Cond to Res-Refg-dKWH-Cond | 1 | 1 | 0 | Deemed Ex Ante Team |  | EnergyImpactID corrected from Res-Frzr-dKWH-Cond to Res-Refg-dKWH-Cond |  | Updated to indicate claim/filing status
660 | RE-RefgFrz-SM-Ice_WtdSize-Tier2 | Refrigerator-freezers - automatic defrost with side-mounted freezer with an automatic icemaker without through-the-door ice service, Size Range: Weighted Size, 30% less than Code Maximum | DEER2017 | D17 v2 | 2020-11-24 16:30 | Res-Refg-dKWH-Cond | DEER | Scaled | Delta | 191 | 225 | None |  | 0 |  | 1 | Res | Any | AppPlug | Refrig | Ref_Storage | RefrigFrz | RefgFrz-SM-Ice_WtdSize-Tier2 | Appl-ESRefg |  |  |  |  | RefgFrz-SM-Ice_WtdSize-Code | RefgFrz-SM-Ice_WtdSize-Tier2 | Available |  | 0 | 0 | DEER2020 Proposed update | RobNc | RefgFrz-SM-Ice_WtdSize-Code | Appl-ESRefg |  | DEER1517 | 2015-01-01 | 2019-12-31 | InEA_modValue |  |  |  |  | Standard | EnergyImpactID corrected from Res-Frzr-dKWH-Cond to Res-Refg-dKWH-Cond | 1 | 1 | 0 | Deemed Ex Ante Team |  | EnergyImpactID corrected from Res-Frzr-dKWH-Cond to Res-Refg-dKWH-Cond |  | Updated to indicate claim/filing status
661 | RE-RefgFrz-SM-TTD_Mini-Tier1 | Refrigerator-freezers - automatic defrost with side-mounted freezer with through-the-door ice service, Size Range: Very Small (<13 cu. ft.), Energy Star (10% less than Code Maximum) | DEER2017 | D17 v2 | 2020-11-24 16:30 | Res-Refg-dKWH-Cond | DEER | Scaled | Delta | 55 | 64.9 | None |  | 0 |  | 1 | Res | Any | AppPlug | Refrig | Ref_Storage | RefrigFrz | RefgFrz-SM-TTD_Mini-Tier1 | Appl-ESRefg |  |  |  |  | RefgFrz-SM-TTD_Mini-Code | RefgFrz-SM-TTD_Mini-Tier1 | Available |  | 0 | 0 | DEER2020 Proposed update | RobNc | RefgFrz-SM-TTD_Mini-Code | Appl-ESRefg |  | DEER1517 | 2015-01-01 | 2019-12-31 | InEA_modValue |  |  |  |  | Standard | EnergyImpactID corrected from Res-Frzr-dKWH-Cond to Res-Refg-dKWH-Cond | 1 | 1 | 0 | Deemed Ex Ante Team |  | EnergyImpactID corrected from Res-Frzr-dKWH-Cond to Res-Refg-dKWH-Cond |  | Updated to indicate claim/filing status
662 | RE-RefgFrz-SM-TTD_Mini-Tier2 | Refrigerator-freezers - automatic defrost with side-mounted freezer with through-the-door ice service, Size Range: Very Small (<13 cu. ft.), 30% less than Code Maximum | DEER2017 | D17 v2 | 2020-11-24 16:30 | Res-Refg-dKWH-Cond | DEER | Scaled | Delta | 166 | 196 | None |  | 0 |  | 1 | Res | Any | AppPlug | Refrig | Ref_Storage | RefrigFrz | RefgFrz-SM-TTD_Mini-Tier2 | Appl-ESRefg |  |  |  |  | RefgFrz-SM-TTD_Mini-Code | RefgFrz-SM-TTD_Mini-Tier2 | Available |  | 0 | 0 | DEER2020 Proposed update | RobNc | RefgFrz-SM-TTD_Mini-Code | Appl-ESRefg |  | DEER1517 | 2015-01-01 | 2019-12-31 | InEA_modValue |  |  |  |  | Standard | EnergyImpactID corrected from Res-Frzr-dKWH-Cond to Res-Refg-dKWH-Cond | 1 | 1 | 0 | Deemed Ex Ante Team |  | EnergyImpactID corrected from Res-Frzr-dKWH-Cond to Res-Refg-dKWH-Cond |  | Updated to indicate claim/filing status
663 | RE-RefgFrz-SM-TTD_Small-Tier1 | Refrigerator-freezers - automatic defrost with side-mounted freezer with through-the-door ice service, Size Range: Small (13 to 16 cu. ft.), Energy Star (10% less than Code Maximum) | DEER2017 | D17 v2 | 2020-11-24 16:30 | Res-Refg-dKWH-Cond | DEER | Scaled | Delta | 60 | 70.8 | None |  | 0 |  | 1 | Res | Any | AppPlug | Refrig | Ref_Storage | RefrigFrz | RefgFrz-SM-TTD_Small-Tier1 | Appl-ESRefg |  |  |  |  | RefgFrz-SM-TTD_Small-Code | RefgFrz-SM-TTD_Small-Tier1 | Available |  | 0 | 0 | DEER2020 Proposed update | RobNc | RefgFrz-SM-TTD_Small-Code | Appl-ESRefg |  | DEER1517 | 2015-01-01 | 2019-12-31 | InEA_modValue |  |  |  |  | Standard | EnergyImpactID corrected from Res-Frzr-dKWH-Cond to Res-Refg-dKWH-Cond | 1 | 1 | 0 | Deemed Ex Ante Team |  | EnergyImpactID corrected from Res-Frzr-dKWH-Cond to Res-Refg-dKWH-Cond |  | Updated to indicate claim/filing status
664 | RE-RefgFrz-SM-TTD_Small-Tier2 | Refrigerator-freezers - automatic defrost with side-mounted freezer with through-the-door ice service, Size Range: Small (13 to 16 cu. ft.), 30% less than Code Maximum | DEER2017 | D17 v2 | 2020-11-24 16:30 | Res-Refg-dKWH-Cond | DEER | Scaled | Delta | 179 | 211 | None |  | 0 |  | 1 | Res | Any | AppPlug | Refrig | Ref_Storage | RefrigFrz | RefgFrz-SM-TTD_Small-Tier2 | Appl-ESRefg |  |  |  |  | RefgFrz-SM-TTD_Small-Code | RefgFrz-SM-TTD_Small-Tier2 | Available |  | 0 | 0 | DEER2020 Proposed update | RobNc | RefgFrz-SM-TTD_Small-Code | Appl-ESRefg |  | DEER1517 | 2015-01-01 | 2019-12-31 | InEA_modValue |  |  |  |  | Standard | EnergyImpactID corrected from Res-Frzr-dKWH-Cond to Res-Refg-dKWH-Cond | 1 | 1 | 0 | Deemed Ex Ante Team |  | EnergyImpactID corrected from Res-Frzr-dKWH-Cond to Res-Refg-dKWH-Cond |  | Updated to indicate claim/filing status
665 | RE-RefgFrz-SM-TTD_Med-Tier1 | Refrigerator-freezers - automatic defrost with side-mounted freezer with through-the-door ice service, Size Range: Medium (17 to 20 cu. ft.), Energy Star (10% less than Code Maximum) | DEER2017 | D17 v2 | 2020-11-24 16:30 | Res-Refg-dKWH-Cond | DEER | Scaled | Delta | 64 | 75.5 | None |  | 0 |  | 1 | Res | Any | AppPlug | Refrig | Ref_Storage | RefrigFrz | RefgFrz-SM-TTD_Med-Tier1 | Appl-ESRefg |  |  |  |  | RefgFrz-SM-TTD_Med-Code | RefgFrz-SM-TTD_Med-Tier1 | Available |  | 0 | 0 | DEER2020 Proposed update | RobNc | RefgFrz-SM-TTD_Med-Code | Appl-ESRefg |  | DEER1517 | 2015-01-01 | 2019-12-31 | InEA_modValue |  |  |  |  | Standard | EnergyImpactID corrected from Res-Frzr-dKWH-Cond to Res-Refg-dKWH-Cond | 1 | 1 | 0 | Deemed Ex Ante Team |  | EnergyImpactID corrected from Res-Frzr-dKWH-Cond to Res-Refg-dKWH-Cond |  | Updated to indicate claim/filing status
666 | RE-RefgFrz-SM-TTD_Med-Tier2 | Refrigerator-freezers - automatic defrost with side-mounted freezer with through-the-door ice service, Size Range: Medium (17 to 20 cu. ft.), 30% less than Code Maximum | DEER2017 | D17 v2 | 2020-11-24 16:30 | Res-Refg-dKWH-Cond | DEER | Scaled | Delta | 192 | 227 | None |  | 0 |  | 1 | Res | Any | AppPlug | Refrig | Ref_Storage | RefrigFrz | RefgFrz-SM-TTD_Med-Tier2 | Appl-ESRefg |  |  |  |  | RefgFrz-SM-TTD_Med-Code | RefgFrz-SM-TTD_Med-Tier2 | Available |  | 0 | 0 | DEER2020 Proposed update | RobNc | RefgFrz-SM-TTD_Med-Code | Appl-ESRefg |  | DEER1517 | 2015-01-01 | 2019-12-31 | InEA_modValue |  |  |  |  | Standard | EnergyImpactID corrected from Res-Frzr-dKWH-Cond to Res-Refg-dKWH-Cond | 1 | 1 | 0 | Deemed Ex Ante Team |  | EnergyImpactID corrected from Res-Frzr-dKWH-Cond to Res-Refg-dKWH-Cond |  | Updated to indicate claim/filing status
667 | RE-RefgFrz-SM-TTD_Large-Tier1 | Refrigerator-freezers - automatic defrost with side-mounted freezer with through-the-door ice service, Size Range: Large (21 to 23 cu. ft.), Energy Star (10% less than Code Maximum) | DEER2017 | D17 v2 | 2020-11-24 16:30 | Res-Refg-dKWH-Cond | DEER | Scaled | Delta | 67 | 79.1 | None |  | 0 |  | 1 | Res | Any | AppPlug | Refrig | Ref_Storage | RefrigFrz | RefgFrz-SM-TTD_Large-Tier1 | Appl-ESRefg |  |  |  |  | RefgFrz-SM-TTD_Large-Code | RefgFrz-SM-TTD_Large-Tier1 | Available |  | 0 | 0 | DEER2020 Proposed update | RobNc | RefgFrz-SM-TTD_Large-Code | Appl-ESRefg |  | DEER1517 | 2015-01-01 | 2019-12-31 | InEA_modValue |  |  |  |  | Standard | EnergyImpactID corrected from Res-Frzr-dKWH-Cond to Res-Refg-dKWH-Cond | 1 | 1 | 0 | Deemed Ex Ante Team |  | EnergyImpactID corrected from Res-Frzr-dKWH-Cond to Res-Refg-dKWH-Cond |  | Updated to indicate claim/filing status
668 | RE-RefgFrz-SM-TTD_Large-Tier2 | Refrigerator-freezers - automatic defrost with side-mounted freezer with through-the-door ice service, Size Range: Large (21 to 23 cu. ft.), 30% less than Code Maximum | DEER2017 | D17 v2 | 2020-11-24 16:30 | Res-Refg-dKWH-Cond | DEER | Scaled | Delta | 202 | 238 | None |  | 0 |  | 1 | Res | Any | AppPlug | Refrig | Ref_Storage | RefrigFrz | RefgFrz-SM-TTD_Large-Tier2 | Appl-ESRefg |  |  |  |  | RefgFrz-SM-TTD_Large-Code | RefgFrz-SM-TTD_Large-Tier2 | Available |  | 0 | 0 | DEER2020 Proposed update | RobNc | RefgFrz-SM-TTD_Large-Code | Appl-ESRefg |  | DEER1517 | 2015-01-01 | 2019-12-31 | InEA_modValue |  |  |  |  | Standard | EnergyImpactID corrected from Res-Frzr-dKWH-Cond to Res-Refg-dKWH-Cond | 1 | 1 | 0 | Deemed Ex Ante Team |  | EnergyImpactID corrected from Res-Frzr-dKWH-Cond to Res-Refg-dKWH-Cond |  | Updated to indicate claim/filing status
669 | RE-RefgFrz-SM-TTD_VLarge-Tier1 | Refrigerator-freezers - automatic defrost with side-mounted freezer with through-the-door ice service, Size Range: Very large (over 23 cu. Ft.), Energy Star (10% less than Code Maximum) | DEER2017 | D17 v2 | 2020-11-24 16:30 | Res-Refg-dKWH-Cond | DEER | Scaled | Delta | 72 | 85 | None |  | 0 |  | 1 | Res | Any | AppPlug | Refrig | Ref_Storage | RefrigFrz | RefgFrz-SM-TTD_VLarge-Tier1 | Appl-ESRefg |  |  |  |  | RefgFrz-SM-TTD_VLarge-Code | RefgFrz-SM-TTD_VLarge-Tier1 | Available |  | 0 | 0 | DEER2020 Proposed update | RobNc | RefgFrz-SM-TTD_VLarge-Code | Appl-ESRefg |  | DEER1517 | 2015-01-01 | 2019-12-31 | InEA_modValue |  |  |  |  | Standard | EnergyImpactID corrected from Res-Frzr-dKWH-Cond to Res-Refg-dKWH-Cond | 1 | 1 | 0 | Deemed Ex Ante Team |  | EnergyImpactID corrected from Res-Frzr-dKWH-Cond to Res-Refg-dKWH-Cond |  | Updated to indicate claim/filing status
670 | RE-RefgFrz-SM-TTD_VLarge-Tier2 | Refrigerator-freezers - automatic defrost with side-mounted freezer with through-the-door ice service, Size Range: Very large (over 23 cu. Ft.), 30% less than Code Maximum | DEER2017 | D17 v2 | 2020-11-24 16:30 | Res-Refg-dKWH-Cond | DEER | Scaled | Delta | 215 | 254 | None |  | 0 |  | 1 | Res | Any | AppPlug | Refrig | Ref_Storage | RefrigFrz | RefgFrz-SM-TTD_VLarge-Tier2 | Appl-ESRefg |  |  |  |  | RefgFrz-SM-TTD_VLarge-Code | RefgFrz-SM-TTD_VLarge-Tier2 | Available |  | 0 | 0 | DEER2020 Proposed update | RobNc | RefgFrz-SM-TTD_VLarge-Code | Appl-ESRefg |  | DEER1517 | 2015-01-01 | 2019-12-31 | InEA_modValue |  |  |  |  | Standard | EnergyImpactID corrected from Res-Frzr-dKWH-Cond to Res-Refg-dKWH-Cond | 1 | 1 | 0 | Deemed Ex Ante Team |  | EnergyImpactID corrected from Res-Frzr-dKWH-Cond to Res-Refg-dKWH-Cond |  | Updated to indicate claim/filing status
671 | RE-RefgFrz-SM-TTD_WtdSize-Tier1 | Refrigerator-freezers - automatic defrost with side-mounted freezer with through-the-door ice service, Size Range: Weighted Size, Energy Star (10% less than Code Maximum) | DEER2017 | D17 v2 | 2020-11-24 16:30 | Res-Refg-dKWH-Cond | DEER | Scaled | Delta | 70 | 82.6 | None |  | 0 |  | 1 | Res | Any | AppPlug | Refrig | Ref_Storage | RefrigFrz | RefgFrz-SM-TTD_WtdSize-Tier1 | Appl-ESRefg |  |  |  |  | RefgFrz-SM-TTD_WtdSize-Code | RefgFrz-SM-TTD_WtdSize-Tier1 | Available |  | 0 | 0 | DEER2020 Proposed update | RobNc | RefgFrz-SM-TTD_WtdSize-Code | Appl-ESRefg |  | DEER1517 | 2015-01-01 | 2019-12-31 | InEA_modValue |  |  |  |  | Standard | EnergyImpactID corrected from Res-Frzr-dKWH-Cond to Res-Refg-dKWH-Cond | 1 | 1 | 0 | Deemed Ex Ante Team |  | EnergyImpactID corrected from Res-Frzr-dKWH-Cond to Res-Refg-dKWH-Cond |  | Updated to indicate claim/filing status
672 | RE-RefgFrz-SM-TTD_WtdSize-Tier2 | Refrigerator-freezers - automatic defrost with side-mounted freezer with through-the-door ice service, Size Range: Weighted Size, 30% less than Code Maximum | DEER2017 | D17 v2 | 2020-11-24 16:30 | Res-Refg-dKWH-Cond | DEER | Scaled | Delta | 210 | 248 | None |  | 0 |  | 1 | Res | Any | AppPlug | Refrig | Ref_Storage | RefrigFrz | RefgFrz-SM-TTD_WtdSize-Tier2 | Appl-ESRefg |  |  |  |  | RefgFrz-SM-TTD_WtdSize-Code | RefgFrz-SM-TTD_WtdSize-Tier2 | Available |  | 0 | 0 | DEER2020 Proposed update | RobNc | RefgFrz-SM-TTD_WtdSize-Code | Appl-ESRefg |  | DEER1517 | 2015-01-01 | 2019-12-31 | InEA_modValue |  |  |  |  | Standard | EnergyImpactID corrected from Res-Frzr-dKWH-Cond to Res-Refg-dKWH-Cond | 1 | 1 | 0 | Deemed Ex Ante Team |  | EnergyImpactID corrected from Res-Frzr-dKWH-Cond to Res-Refg-dKWH-Cond |  | Updated to indicate claim/filing status
673 | RE-RefgFrz-BM_Mini-Tier1 | Refrigerator-freezers - automatic defrost with bottom-mounted freezer without an automatic icemaker, Size Range: Very Small (<13 cu. ft.), Energy Star (10% less than Code Maximum) | DEER2017 | D17 v2 | 2020-11-24 16:30 | Res-Refg-dKWH-Cond | DEER | Scaled | Delta | 44 | 51.9 | None |  | 0 |  | 1 | Res | Any | AppPlug | Refrig | Ref_Storage | RefrigFrz | RefgFrz-BM_Mini-Tier1 | Appl-ESRefg |  |  |  |  | RefgFrz-BM_Mini-Code | RefgFrz-BM_Mini-Tier1 | Available |  | 0 | 0 | DEER2020 Proposed update | RobNc | RefgFrz-BM_Mini-Code | Appl-ESRefg |  | DEER1517 | 2015-01-01 | 2019-12-31 | InEA_modValue |  |  |  |  | Standard | EnergyImpactID corrected from Res-Frzr-dKWH-Cond to Res-Refg-dKWH-Cond | 1 | 1 | 0 | Deemed Ex Ante Team |  | EnergyImpactID corrected from Res-Frzr-dKWH-Cond to Res-Refg-dKWH-Cond |  | Updated to indicate claim/filing status
674 | RE-RefgFrz-BM_Mini-Tier2 | Refrigerator-freezers - automatic defrost with bottom-mounted freezer without an automatic icemaker, Size Range: Very Small (<13 cu. ft.), 30% less than Code Maximum | DEER2017 | D17 v2 | 2020-11-24 16:30 | Res-Refg-dKWH-Cond | DEER | Scaled | Delta | 132 | 156 | None |  | 0 |  | 1 | Res | Any | AppPlug | Refrig | Ref_Storage | RefrigFrz | RefgFrz-BM_Mini-Tier2 | Appl-ESRefg |  |  |  |  | RefgFrz-BM_Mini-Code | RefgFrz-BM_Mini-Tier2 | Available |  | 0 | 0 | DEER2020 Proposed update | RobNc | RefgFrz-BM_Mini-Code | Appl-ESRefg |  | DEER1517 | 2015-01-01 | 2019-12-31 | InEA_modValue |  |  |  |  | Standard | EnergyImpactID corrected from Res-Frzr-dKWH-Cond to Res-Refg-dKWH-Cond | 1 | 1 | 0 | Deemed Ex Ante Team |  | EnergyImpactID corrected from Res-Frzr-dKWH-Cond to Res-Refg-dKWH-Cond |  | Updated to indicate claim/filing status
675 | RE-RefgFrz-BM_Small-Tier1 | Refrigerator-freezers - automatic defrost with bottom-mounted freezer without an automatic icemaker, Size Range: Small (13 to 16 cu. ft.), Energy Star (10% less than Code Maximum) | DEER2017 | D17 v2 | 2020-11-24 16:30 | Res-Refg-dKWH-Cond | DEER | Scaled | Delta | 48 | 56.6 | None |  | 0 |  | 1 | Res | Any | AppPlug | Refrig | Ref_Storage | RefrigFrz | RefgFrz-BM_Small-Tier1 | Appl-ESRefg |  |  |  |  | RefgFrz-BM_Small-Code | RefgFrz-BM_Small-Tier1 | Available |  | 0 | 0 | DEER2020 Proposed update | RobNc | RefgFrz-BM_Small-Code | Appl-ESRefg |  | DEER1517 | 2015-01-01 | 2019-12-31 | InEA_modValue |  |  |  |  | Standard | EnergyImpactID corrected from Res-Frzr-dKWH-Cond to Res-Refg-dKWH-Cond | 1 | 1 | 0 | Deemed Ex Ante Team |  | EnergyImpactID corrected from Res-Frzr-dKWH-Cond to Res-Refg-dKWH-Cond |  | Updated to indicate claim/filing status
676 | RE-RefgFrz-BM_Small-Tier2 | Refrigerator-freezers - automatic defrost with bottom-mounted freezer without an automatic icemaker, Size Range: Small (13 to 16 cu. ft.), 30% less than Code Maximum | DEER2017 | D17 v2 | 2020-11-24 16:30 | Res-Refg-dKWH-Cond | DEER | Scaled | Delta | 145 | 171 | None |  | 0 |  | 1 | Res | Any | AppPlug | Refrig | Ref_Storage | RefrigFrz | RefgFrz-BM_Small-Tier2 | Appl-ESRefg |  |  |  |  | RefgFrz-BM_Small-Code | RefgFrz-BM_Small-Tier2 | Available |  | 0 | 0 | DEER2020 Proposed update | RobNc | RefgFrz-BM_Small-Code | Appl-ESRefg |  | DEER1517 | 2015-01-01 | 2019-12-31 | InEA_modValue |  |  |  |  | Standard | EnergyImpactID corrected from Res-Frzr-dKWH-Cond to Res-Refg-dKWH-Cond | 1 | 1 | 0 | Deemed Ex Ante Team |  | EnergyImpactID corrected from Res-Frzr-dKWH-Cond to Res-Refg-dKWH-Cond |  | Updated to indicate claim/filing status
677 | RE-RefgFrz-BM_Med-Tier1 | Refrigerator-freezers - automatic defrost with bottom-mounted freezer without an automatic icemaker, Size Range: Medium (17 to 20 cu. ft.), Energy Star (10% less than Code Maximum) | DEER2017 | D17 v2 | 2020-11-24 16:30 | Res-Refg-dKWH-Cond | DEER | Scaled | Delta | 53 | 62.5 | None |  | 0 |  | 1 | Res | Any | AppPlug | Refrig | Ref_Storage | RefrigFrz | RefgFrz-BM_Med-Tier1 | Appl-ESRefg |  |  |  |  | RefgFrz-BM_Med-Code | RefgFrz-BM_Med-Tier1 | Available |  | 0 | 0 | DEER2020 Proposed update | RobNc | RefgFrz-BM_Med-Code | Appl-ESRefg |  | DEER1517 | 2015-01-01 | 2019-12-31 | InEA_modValue |  |  |  |  | Standard | EnergyImpactID corrected from Res-Frzr-dKWH-Cond to Res-Refg-dKWH-Cond | 1 | 1 | 0 | Deemed Ex Ante Team |  | EnergyImpactID corrected from Res-Frzr-dKWH-Cond to Res-Refg-dKWH-Cond |  | Updated to indicate claim/filing status
678 | RE-RefgFrz-BM_Med-Tier2 | Refrigerator-freezers - automatic defrost with bottom-mounted freezer without an automatic icemaker, Size Range: Medium (17 to 20 cu. ft.), 30% less than Code Maximum | DEER2017 | D17 v2 | 2020-11-24 16:30 | Res-Refg-dKWH-Cond | DEER | Scaled | Delta | 159 | 188 | None |  | 0 |  | 1 | Res | Any | AppPlug | Refrig | Ref_Storage | RefrigFrz | RefgFrz-BM_Med-Tier2 | Appl-ESRefg |  |  |  |  | RefgFrz-BM_Med-Code | RefgFrz-BM_Med-Tier2 | Available |  | 0 | 0 | DEER2020 Proposed update | RobNc | RefgFrz-BM_Med-Code | Appl-ESRefg |  | DEER1517 | 2015-01-01 | 2019-12-31 | InEA_modValue |  |  |  |  | Standard | EnergyImpactID corrected from Res-Frzr-dKWH-Cond to Res-Refg-dKWH-Cond | 1 | 1 | 0 | Deemed Ex Ante Team |  | EnergyImpactID corrected from Res-Frzr-dKWH-Cond to Res-Refg-dKWH-Cond |  | Updated to indicate claim/filing status
679 | RE-RefgFrz-BM_Large-Tier1 | Refrigerator-freezers - automatic defrost with bottom-mounted freezer without an automatic icemaker, Size Range: Large (21 to 23 cu. ft.), Energy Star (10% less than Code Maximum) | DEER2017 | D17 v2 | 2020-11-24 16:30 | Res-Refg-dKWH-Cond | DEER | Scaled | Delta | 56 | 66.1 | None |  | 0 |  | 1 | Res | Any | AppPlug | Refrig | Ref_Storage | RefrigFrz | RefgFrz-BM_Large-Tier1 | Appl-ESRefg |  |  |  |  | RefgFrz-BM_Large-Code | RefgFrz-BM_Large-Tier1 | Available |  | 0 | 0 | DEER2020 Proposed update | RobNc | RefgFrz-BM_Large-Code | Appl-ESRefg |  | DEER1517 | 2015-01-01 | 2019-12-31 | InEA_modValue |  |  |  |  | Standard | EnergyImpactID corrected from Res-Frzr-dKWH-Cond to Res-Refg-dKWH-Cond | 1 | 1 | 0 | Deemed Ex Ante Team |  | EnergyImpactID corrected from Res-Frzr-dKWH-Cond to Res-Refg-dKWH-Cond |  | Updated to indicate claim/filing status
680 | RE-RefgFrz-BM_Large-Tier2 | Refrigerator-freezers - automatic defrost with bottom-mounted freezer without an automatic icemaker, Size Range: Large (21 to 23 cu. ft.), 30% less than Code Maximum | DEER2017 | D17 v2 | 2020-11-24 16:30 | Res-Refg-dKWH-Cond | DEER | Scaled | Delta | 169 | 199 | None |  | 0 |  | 1 | Res | Any | AppPlug | Refrig | Ref_Storage | RefrigFrz | RefgFrz-BM_Large-Tier2 | Appl-ESRefg |  |  |  |  | RefgFrz-BM_Large-Code | RefgFrz-BM_Large-Tier2 | Available |  | 0 | 0 | DEER2020 Proposed update | RobNc | RefgFrz-BM_Large-Code | Appl-ESRefg |  | DEER1517 | 2015-01-01 | 2019-12-31 | InEA_modValue |  |  |  |  | Standard | EnergyImpactID corrected from Res-Frzr-dKWH-Cond to Res-Refg-dKWH-Cond | 1 | 1 | 0 | Deemed Ex Ante Team |  | EnergyImpactID corrected from Res-Frzr-dKWH-Cond to Res-Refg-dKWH-Cond |  | Updated to indicate claim/filing status
681 | RE-RefgFrz-BM_VLarge-Tier1 | Refrigerator-freezers - automatic defrost with bottom-mounted freezer without an automatic icemaker, Size Range: Very large (over 23 cu. Ft.), Energy Star (10% less than Code Maximum) | DEER2017 | D17 v2 | 2020-11-24 16:30 | Res-Refg-dKWH-Cond | DEER | Scaled | Delta | 61 | 72 | None |  | 0 |  | 1 | Res | Any | AppPlug | Refrig | Ref_Storage | RefrigFrz | RefgFrz-BM_VLarge-Tier1 | Appl-ESRefg |  |  |  |  | RefgFrz-BM_VLarge-Code | RefgFrz-BM_VLarge-Tier1 | Available |  | 0 | 0 | DEER2020 Proposed update | RobNc | RefgFrz-BM_VLarge-Code | Appl-ESRefg |  | DEER1517 | 2015-01-01 | 2019-12-31 | InEA_modValue |  |  |  |  | Standard | EnergyImpactID corrected from Res-Frzr-dKWH-Cond to Res-Refg-dKWH-Cond | 1 | 1 | 0 | Deemed Ex Ante Team |  | EnergyImpactID corrected from Res-Frzr-dKWH-Cond to Res-Refg-dKWH-Cond |  | Updated to indicate claim/filing status
682 | RE-RefgFrz-BM_VLarge-Tier2 | Refrigerator-freezers - automatic defrost with bottom-mounted freezer without an automatic icemaker, Size Range: Very large (over 23 cu. Ft.), 30% less than Code Maximum | DEER2017 | D17 v2 | 2020-11-24 16:30 | Res-Refg-dKWH-Cond | DEER | Scaled | Delta | 182 | 215 | None |  | 0 |  | 1 | Res | Any | AppPlug | Refrig | Ref_Storage | RefrigFrz | RefgFrz-BM_VLarge-Tier2 | Appl-ESRefg |  |  |  |  | RefgFrz-BM_VLarge-Code | RefgFrz-BM_VLarge-Tier2 | Available |  | 0 | 0 | DEER2020 Proposed update | RobNc | RefgFrz-BM_VLarge-Code | Appl-ESRefg |  | DEER1517 | 2015-01-01 | 2019-12-31 | InEA_modValue |  |  |  |  | Standard | EnergyImpactID corrected from Res-Frzr-dKWH-Cond to Res-Refg-dKWH-Cond | 1 | 1 | 0 | Deemed Ex Ante Team |  | EnergyImpactID corrected from Res-Frzr-dKWH-Cond to Res-Refg-dKWH-Cond |  | Updated to indicate claim/filing status
683 | RE-RefgFrz-BM_WtdSize-Tier1 | Refrigerator-freezers - automatic defrost with bottom-mounted freezer without an automatic icemaker, Size Range: Weighted Size, Energy Star (10% less than Code Maximum) | DEER2017 | D17 v2 | 2020-11-24 16:30 | Res-Refg-dKWH-Cond | DEER | Scaled | Delta | 55 | 64.9 | None |  | 0 |  | 1 | Res | Any | AppPlug | Refrig | Ref_Storage | RefrigFrz | RefgFrz-BM_WtdSize-Tier1 | Appl-ESRefg |  |  |  |  | RefgFrz-BM_WtdSize-Code | RefgFrz-BM_WtdSize-Tier1 | Available |  | 0 | 0 | DEER2020 Proposed update | RobNc | RefgFrz-BM_WtdSize-Code | Appl-ESRefg |  | DEER1517 | 2015-01-01 | 2019-12-31 | InEA_modValue |  |  |  |  | Standard | EnergyImpactID corrected from Res-Frzr-dKWH-Cond to Res-Refg-dKWH-Cond | 1 | 1 | 0 | Deemed Ex Ante Team |  | EnergyImpactID corrected from Res-Frzr-dKWH-Cond to Res-Refg-dKWH-Cond |  | Updated to indicate claim/filing status
684 | RE-RefgFrz-BM_WtdSize-Tier2 | Refrigerator-freezers - automatic defrost with bottom-mounted freezer without an automatic icemaker, Size Range: Weighted Size, 30% less than Code Maximum | DEER2017 | D17 v2 | 2020-11-24 16:30 | Res-Refg-dKWH-Cond | DEER | Scaled | Delta | 166 | 196 | None |  | 0 |  | 1 | Res | Any | AppPlug | Refrig | Ref_Storage | RefrigFrz | RefgFrz-BM_WtdSize-Tier2 | Appl-ESRefg |  |  |  |  | RefgFrz-BM_WtdSize-Code | RefgFrz-BM_WtdSize-Tier2 | Available |  | 0 | 0 | DEER2020 Proposed update | RobNc | RefgFrz-BM_WtdSize-Code | Appl-ESRefg |  | DEER1517 | 2015-01-01 | 2019-12-31 | InEA_modValue |  |  |  |  | Standard | EnergyImpactID corrected from Res-Frzr-dKWH-Cond to Res-Refg-dKWH-Cond | 1 | 1 | 0 | Deemed Ex Ante Team |  | EnergyImpactID corrected from Res-Frzr-dKWH-Cond to Res-Refg-dKWH-Cond |  | Updated to indicate claim/filing status
685 | RE-RefgFrz-BM-TTD_Mini-Tier1 | Refrigerator-freezer - automatic defrost with bottom-mounted freezer with through-the-door ice service, Size Range: Very Small (<13 cu. ft.), Energy Star (10% less than Code Maximum) | DEER2017 | D17 v2 | 2020-11-24 16:30 | Res-Refg-dKWH-Cond | DEER | Scaled | Delta | 60 | 70.8 | None |  | 0 |  | 1 | Res | Any | AppPlug | Refrig | Ref_Storage | RefrigFrz | RefgFrz-BM-TTD_Mini-Tier1 | Appl-ESRefg |  |  |  |  | RefgFrz-BM-TTD_Mini-Code | RefgFrz-BM-TTD_Mini-Tier1 | Available |  | 0 | 0 | DEER2020 Proposed update | RobNc | RefgFrz-BM-TTD_Mini-Code | Appl-ESRefg |  | DEER1517 | 2015-01-01 | 2019-12-31 | InEA_modValue |  |  |  |  | Standard | EnergyImpactID corrected from Res-Frzr-dKWH-Cond to Res-Refg-dKWH-Cond | 1 | 1 | 0 | Deemed Ex Ante Team |  | EnergyImpactID corrected from Res-Frzr-dKWH-Cond to Res-Refg-dKWH-Cond |  | Updated to indicate claim/filing status
686 | RE-RefgFrz-BM-TTD_Mini-Tier2 | Refrigerator-freezer - automatic defrost with bottom-mounted freezer with through-the-door ice service, Size Range: Very Small (<13 cu. ft.), 30% less than Code Maximum | DEER2017 | D17 v2 | 2020-11-24 16:30 | Res-Refg-dKWH-Cond | DEER | Scaled | Delta | 181 | 214 | None |  | 0 |  | 1 | Res | Any | AppPlug | Refrig | Ref_Storage | RefrigFrz | RefgFrz-BM-TTD_Mini-Tier2 | Appl-ESRefg |  |  |  |  | RefgFrz-BM-TTD_Mini-Code | RefgFrz-BM-TTD_Mini-Tier2 | Available |  | 0 | 0 | DEER2020 Proposed update | RobNc | RefgFrz-BM-TTD_Mini-Code | Appl-ESRefg |  | DEER1517 | 2015-01-01 | 2019-12-31 | InEA_modValue |  |  |  |  | Standard | EnergyImpactID corrected from Res-Frzr-dKWH-Cond to Res-Refg-dKWH-Cond | 1 | 1 | 0 | Deemed Ex Ante Team |  | EnergyImpactID corrected from Res-Frzr-dKWH-Cond to Res-Refg-dKWH-Cond |  | Updated to indicate claim/filing status
687 | RE-RefgFrz-BM-TTD_Small-Tier1 | Refrigerator-freezer - automatic defrost with bottom-mounted freezer with through-the-door ice service, Size Range: Small (13 to 16 cu. ft.), Energy Star (10% less than Code Maximum) | DEER2017 | D17 v2 | 2020-11-24 16:30 | Res-Refg-dKWH-Cond | DEER | Scaled | Delta | 65 | 76.7 | None |  | 0 |  | 1 | Res | Any | AppPlug | Refrig | Ref_Storage | RefrigFrz | RefgFrz-BM-TTD_Small-Tier1 | Appl-ESRefg |  |  |  |  | RefgFrz-BM-TTD_Small-Code | RefgFrz-BM-TTD_Small-Tier1 | Available |  | 0 | 0 | DEER2020 Proposed update | RobNc | RefgFrz-BM-TTD_Small-Code | Appl-ESRefg |  | DEER1517 | 2015-01-01 | 2019-12-31 | InEA_modValue |  |  |  |  | Standard | EnergyImpactID corrected from Res-Frzr-dKWH-Cond to Res-Refg-dKWH-Cond | 1 | 1 | 0 | Deemed Ex Ante Team |  | EnergyImpactID corrected from Res-Frzr-dKWH-Cond to Res-Refg-dKWH-Cond |  | Updated to indicate claim/filing status
688 | RE-RefgFrz-BM-TTD_Small-Tier2 | Refrigerator-freezer - automatic defrost with bottom-mounted freezer with through-the-door ice service, Size Range: Small (13 to 16 cu. ft.), 30% less than Code Maximum | DEER2017 | D17 v2 | 2020-11-24 16:30 | Res-Refg-dKWH-Cond | DEER | Scaled | Delta | 195 | 230 | None |  | 0 |  | 1 | Res | Any | AppPlug | Refrig | Ref_Storage | RefrigFrz | RefgFrz-BM-TTD_Small-Tier2 | Appl-ESRefg |  |  |  |  | RefgFrz-BM-TTD_Small-Code | RefgFrz-BM-TTD_Small-Tier2 | Available |  | 0 | 0 | DEER2020 Proposed update | RobNc | RefgFrz-BM-TTD_Small-Code | Appl-ESRefg |  | DEER1517 | 2015-01-01 | 2019-12-31 | InEA_modValue |  |  |  |  | Standard | EnergyImpactID corrected from Res-Frzr-dKWH-Cond to Res-Refg-dKWH-Cond | 1 | 1 | 0 | Deemed Ex Ante Team |  | EnergyImpactID corrected from Res-Frzr-dKWH-Cond to Res-Refg-dKWH-Cond |  | Updated to indicate claim/filing status
689 | RE-RefgFrz-BM-TTD_Med-Tier1 | Refrigerator-freezer - automatic defrost with bottom-mounted freezer with through-the-door ice service, Size Range: Medium (17 to 20 cu. ft.), Energy Star (10% less than Code Maximum) | DEER2017 | D17 v2 | 2020-11-24 16:30 | Res-Refg-dKWH-Cond | DEER | Scaled | Delta | 70 | 82.6 | None |  | 0 |  | 1 | Res | Any | AppPlug | Refrig | Ref_Storage | RefrigFrz | RefgFrz-BM-TTD_Med-Tier1 | Appl-ESRefg |  |  |  |  | RefgFrz-BM-TTD_Med-Code | RefgFrz-BM-TTD_Med-Tier1 | Available |  | 0 | 0 | DEER2020 Proposed update | RobNc | RefgFrz-BM-TTD_Med-Code | Appl-ESRefg |  | DEER1517 | 2015-01-01 | 2019-12-31 | InEA_modValue |  |  |  |  | Standard | EnergyImpactID corrected from Res-Frzr-dKWH-Cond to Res-Refg-dKWH-Cond | 1 | 1 | 0 | Deemed Ex Ante Team |  | EnergyImpactID corrected from Res-Frzr-dKWH-Cond to Res-Refg-dKWH-Cond |  | Updated to indicate claim/filing status
690 | RE-RefgFrz-BM-TTD_Med-Tier2 | Refrigerator-freezer - automatic defrost with bottom-mounted freezer with through-the-door ice service, Size Range: Medium (17 to 20 cu. ft.), 30% less than Code Maximum | DEER2017 | D17 v2 | 2020-11-24 16:30 | Res-Refg-dKWH-Cond | DEER | Scaled | Delta | 209 | 247 | None |  | 0 |  | 1 | Res | Any | AppPlug | Refrig | Ref_Storage | RefrigFrz | RefgFrz-BM-TTD_Med-Tier2 | Appl-ESRefg |  |  |  |  | RefgFrz-BM-TTD_Med-Code | RefgFrz-BM-TTD_Med-Tier2 | Available |  | 0 | 0 | DEER2020 Proposed update | RobNc | RefgFrz-BM-TTD_Med-Code | Appl-ESRefg |  | DEER1517 | 2015-01-01 | 2019-12-31 | InEA_modValue |  |  |  |  | Standard | EnergyImpactID corrected from Res-Frzr-dKWH-Cond to Res-Refg-dKWH-Cond | 1 | 1 | 0 | Deemed Ex Ante Team |  | EnergyImpactID corrected from Res-Frzr-dKWH-Cond to Res-Refg-dKWH-Cond |  | Updated to indicate claim/filing status
691 | RE-RefgFrz-BM-TTD_Large-Tier1 | Refrigerator-freezer - automatic defrost with bottom-mounted freezer with through-the-door ice service, Size Range: Large (21 to 23 cu. ft.), Energy Star (10% less than Code Maximum) | DEER2017 | D17 v2 | 2020-11-24 16:30 | Res-Refg-dKWH-Cond | DEER | Scaled | Delta | 73 | 86.1 | None |  | 0 |  | 1 | Res | Any | AppPlug | Refrig | Ref_Storage | RefrigFrz | RefgFrz-BM-TTD_Large-Tier1 | Appl-ESRefg |  |  |  |  | RefgFrz-BM-TTD_Large-Code | RefgFrz-BM-TTD_Large-Tier1 | Available |  | 0 | 0 | DEER2020 Proposed update | RobNc | RefgFrz-BM-TTD_Large-Code | Appl-ESRefg |  | DEER1517 | 2015-01-01 | 2019-12-31 | InEA_modValue |  |  |  |  | Standard | EnergyImpactID corrected from Res-Frzr-dKWH-Cond to Res-Refg-dKWH-Cond | 1 | 1 | 0 | Deemed Ex Ante Team |  | EnergyImpactID corrected from Res-Frzr-dKWH-Cond to Res-Refg-dKWH-Cond |  | Updated to indicate claim/filing status
692 | RE-RefgFrz-BM-TTD_Large-Tier2 | Refrigerator-freezer - automatic defrost with bottom-mounted freezer with through-the-door ice service, Size Range: Large (21 to 23 cu. ft.), 30% less than Code Maximum | DEER2017 | D17 v2 | 2020-11-24 16:30 | Res-Refg-dKWH-Cond | DEER | Scaled | Delta | 220 | 260 | None |  | 0 |  | 1 | Res | Any | AppPlug | Refrig | Ref_Storage | RefrigFrz | RefgFrz-BM-TTD_Large-Tier2 | Appl-ESRefg |  |  |  |  | RefgFrz-BM-TTD_Large-Code | RefgFrz-BM-TTD_Large-Tier2 | Available |  | 0 | 0 | DEER2020 Proposed update | RobNc | RefgFrz-BM-TTD_Large-Code | Appl-ESRefg |  | DEER1517 | 2015-01-01 | 2019-12-31 | InEA_modValue |  |  |  |  | Standard | EnergyImpactID corrected from Res-Frzr-dKWH-Cond to Res-Refg-dKWH-Cond | 1 | 1 | 0 | Deemed Ex Ante Team |  | EnergyImpactID corrected from Res-Frzr-dKWH-Cond to Res-Refg-dKWH-Cond |  | Updated to indicate claim/filing status
693 | RE-RefgFrz-BM-TTD_VLarge-Tier1 | Refrigerator-freezer - automatic defrost with bottom-mounted freezer with through-the-door ice service, Size Range: Very large (over 23 cu. Ft.), Energy Star (10% less than Code Maximum) | DEER2017 | D17 v2 | 2020-11-24 16:30 | Res-Refg-dKWH-Cond | DEER | Scaled | Delta | 78 | 92 | None |  | 0 |  | 1 | Res | Any | AppPlug | Refrig | Ref_Storage | RefrigFrz | RefgFrz-BM-TTD_VLarge-Tier1 | Appl-ESRefg |  |  |  |  | RefgFrz-BM-TTD_VLarge-Code | RefgFrz-BM-TTD_VLarge-Tier1 | Available |  | 0 | 0 | DEER2020 Proposed update | RobNc | RefgFrz-BM-TTD_VLarge-Code | Appl-ESRefg |  | DEER1517 | 2015-01-01 | 2019-12-31 | InEA_modValue |  |  |  |  | Standard | EnergyImpactID corrected from Res-Frzr-dKWH-Cond to Res-Refg-dKWH-Cond | 1 | 1 | 0 | Deemed Ex Ante Team |  | EnergyImpactID corrected from Res-Frzr-dKWH-Cond to Res-Refg-dKWH-Cond |  | Updated to indicate claim/filing status
694 | RE-RefgFrz-BM-TTD_VLarge-Tier2 | Refrigerator-freezer - automatic defrost with bottom-mounted freezer with through-the-door ice service, Size Range: Very large (over 23 cu. Ft.), 30% less than Code Maximum | DEER2017 | D17 v2 | 2020-11-24 16:30 | Res-Refg-dKWH-Cond | DEER | Scaled | Delta | 234 | 276 | None |  | 0 |  | 1 | Res | Any | AppPlug | Refrig | Ref_Storage | RefrigFrz | RefgFrz-BM-TTD_VLarge-Tier2 | Appl-ESRefg |  |  |  |  | RefgFrz-BM-TTD_VLarge-Code | RefgFrz-BM-TTD_VLarge-Tier2 | Available |  | 0 | 0 | DEER2020 Proposed update | RobNc | RefgFrz-BM-TTD_VLarge-Code | Appl-ESRefg |  | DEER1517 | 2015-01-01 | 2019-12-31 | InEA_modValue |  |  |  |  | Standard | EnergyImpactID corrected from Res-Frzr-dKWH-Cond to Res-Refg-dKWH-Cond | 1 | 1 | 0 | Deemed Ex Ante Team |  | EnergyImpactID corrected from Res-Frzr-dKWH-Cond to Res-Refg-dKWH-Cond |  | Updated to indicate claim/filing status
695 | RE-RefgFrz-BM-TTD_WtdSize-Tier1 | Refrigerator-freezer - automatic defrost with bottom-mounted freezer with through-the-door ice service, Size Range: Weighted Size, Energy Star (10% less than Code Maximum) | DEER2017 | D17 v2 | 2020-11-24 16:30 | Res-Refg-dKWH-Cond | DEER | Scaled | Delta | 76 | 89.7 | None |  | 0 |  | 1 | Res | Any | AppPlug | Refrig | Ref_Storage | RefrigFrz | RefgFrz-BM-TTD_WtdSize-Tier1 | Appl-ESRefg |  |  |  |  | RefgFrz-BM-TTD_WtdSize-Code | RefgFrz-BM-TTD_WtdSize-Tier1 | Available |  | 0 | 0 | DEER2020 Proposed update | RobNc | RefgFrz-BM-TTD_WtdSize-Code | Appl-ESRefg |  | DEER1517 | 2015-01-01 | 2019-12-31 | InEA_modValue |  |  |  |  | Standard | EnergyImpactID corrected from Res-Frzr-dKWH-Cond to Res-Refg-dKWH-Cond | 1 | 1 | 0 | Deemed Ex Ante Team |  | EnergyImpactID corrected from Res-Frzr-dKWH-Cond to Res-Refg-dKWH-Cond |  | Updated to indicate claim/filing status
696 | RE-RefgFrz-BM-TTD_WtdSize-Tier2 | Refrigerator-freezer - automatic defrost with bottom-mounted freezer with through-the-door ice service, Size Range: Weighted Size, 30% less than Code Maximum | DEER2017 | D17 v2 | 2020-11-24 16:30 | Res-Refg-dKWH-Cond | DEER | Scaled | Delta | 229 | 270 | None |  | 0 |  | 1 | Res | Any | AppPlug | Refrig | Ref_Storage | RefrigFrz | RefgFrz-BM-TTD_WtdSize-Tier2 | Appl-ESRefg |  |  |  |  | RefgFrz-BM-TTD_WtdSize-Code | RefgFrz-BM-TTD_WtdSize-Tier2 | Available |  | 0 | 0 | DEER2020 Proposed update | RobNc | RefgFrz-BM-TTD_WtdSize-Code | Appl-ESRefg |  | DEER1517 | 2015-01-01 | 2019-12-31 | InEA_modValue |  |  |  |  | Standard | EnergyImpactID corrected from Res-Frzr-dKWH-Cond to Res-Refg-dKWH-Cond | 1 | 1 | 0 | Deemed Ex Ante Team |  | EnergyImpactID corrected from Res-Frzr-dKWH-Cond to Res-Refg-dKWH-Cond |  | Updated to indicate claim/filing status
697 | RE-RefgFrz-BM-Ice_Mini-Tier1 | Refrigerator-freezers - automatic defrost with bottom-mounted freezer with an automatic icemaker without through-the-door ice service, Size Range: Very Small (<13 cu. ft.), Energy Star (10% less than Code Maximum) | DEER2017 | D17 v2 | 2020-11-24 16:30 | Res-Refg-dKWH-Cond | DEER | Scaled | Delta | 52 | 61.4 | None |  | 0 |  | 1 | Res | Any | AppPlug | Refrig | Ref_Storage | RefrigFrz | RefgFrz-BM-Ice_Mini-Tier1 | Appl-ESRefg |  |  |  |  | RefgFrz-BM-Ice_Mini-Code | RefgFrz-BM-Ice_Mini-Tier1 | Available |  | 0 | 0 | DEER2020 Proposed update | RobNc | RefgFrz-BM-Ice_Mini-Code | Appl-ESRefg |  | DEER1517 | 2015-01-01 | 2019-12-31 | InEA_modValue |  |  |  |  | Standard | EnergyImpactID corrected from Res-Frzr-dKWH-Cond to Res-Refg-dKWH-Cond | 1 | 1 | 0 | Deemed Ex Ante Team |  | EnergyImpactID corrected from Res-Frzr-dKWH-Cond to Res-Refg-dKWH-Cond |  | Updated to indicate claim/filing status
698 | RE-RefgFrz-BM-Ice_Mini-Tier2 | Refrigerator-freezers - automatic defrost with bottom-mounted freezer with an automatic icemaker without through-the-door ice service, Size Range: Very Small (<13 cu. ft.), 30% less than Code Maximum | DEER2017 | D17 v2 | 2020-11-24 16:30 | Res-Refg-dKWH-Cond | DEER | Scaled | Delta | 157 | 185 | None |  | 0 |  | 1 | Res | Any | AppPlug | Refrig | Ref_Storage | RefrigFrz | RefgFrz-BM-Ice_Mini-Tier2 | Appl-ESRefg |  |  |  |  | RefgFrz-BM-Ice_Mini-Code | RefgFrz-BM-Ice_Mini-Tier2 | Available |  | 0 | 0 | DEER2020 Proposed update | RobNc | RefgFrz-BM-Ice_Mini-Code | Appl-ESRefg |  | DEER1517 | 2015-01-01 | 2019-12-31 | InEA_modValue |  |  |  |  | Standard | EnergyImpactID corrected from Res-Frzr-dKWH-Cond to Res-Refg-dKWH-Cond | 1 | 1 | 0 | Deemed Ex Ante Team |  | EnergyImpactID corrected from Res-Frzr-dKWH-Cond to Res-Refg-dKWH-Cond |  | Updated to indicate claim/filing status
699 | RE-RefgFrz-BM-Ice_Small-Tier1 | Refrigerator-freezers - automatic defrost with bottom-mounted freezer with an automatic icemaker without through-the-door ice service, Size Range: Small (13 to 16 cu. ft.), Energy Star (10% less than Code Maximum) | DEER2017 | D17 v2 | 2020-11-24 16:30 | Res-Refg-dKWH-Cond | DEER | Scaled | Delta | 57 | 67.3 | None |  | 0 |  | 1 | Res | Any | AppPlug | Refrig | Ref_Storage | RefrigFrz | RefgFrz-BM-Ice_Small-Tier1 | Appl-ESRefg |  |  |  |  | RefgFrz-BM-Ice_Small-Code | RefgFrz-BM-Ice_Small-Tier1 | Available |  | 0 | 0 | DEER2020 Proposed update | RobNc | RefgFrz-BM-Ice_Small-Code | Appl-ESRefg |  | DEER1517 | 2015-01-01 | 2019-12-31 | InEA_modValue |  |  |  |  | Standard | EnergyImpactID corrected from Res-Frzr-dKWH-Cond to Res-Refg-dKWH-Cond | 1 | 1 | 0 | Deemed Ex Ante Team |  | EnergyImpactID corrected from Res-Frzr-dKWH-Cond to Res-Refg-dKWH-Cond |  | Updated to indicate claim/filing status
700 | RE-RefgFrz-BM-Ice_Small-Tier2 | Refrigerator-freezers - automatic defrost with bottom-mounted freezer with an automatic icemaker without through-the-door ice service, Size Range: Small (13 to 16 cu. ft.), 30% less than Code Maximum | DEER2017 | D17 v2 | 2020-11-24 16:30 | Res-Refg-dKWH-Cond | DEER | Scaled | Delta | 171 | 202 | None |  | 0 |  | 1 | Res | Any | AppPlug | Refrig | Ref_Storage | RefrigFrz | RefgFrz-BM-Ice_Small-Tier2 | Appl-ESRefg |  |  |  |  | RefgFrz-BM-Ice_Small-Code | RefgFrz-BM-Ice_Small-Tier2 | Available |  | 0 | 0 | DEER2020 Proposed update | RobNc | RefgFrz-BM-Ice_Small-Code | Appl-ESRefg |  | DEER1517 | 2015-01-01 | 2019-12-31 | InEA_modValue |  |  |  |  | Standard | EnergyImpactID corrected from Res-Frzr-dKWH-Cond to Res-Refg-dKWH-Cond | 1 | 1 | 0 | Deemed Ex Ante Team |  | EnergyImpactID corrected from Res-Frzr-dKWH-Cond to Res-Refg-dKWH-Cond |  | Updated to indicate claim/filing status
701 | RE-RefgFrz-BM-Ice_Med-Tier1 | Refrigerator-freezers - automatic defrost with bottom-mounted freezer with an automatic icemaker without through-the-door ice service, Size Range: Medium (17 to 20 cu. ft.), Energy Star (10% less than Code Maximum) | DEER2017 | D17 v2 | 2020-11-24 16:30 | Res-Refg-dKWH-Cond | DEER | Scaled | Delta | 61 | 72 | None |  | 0 |  | 1 | Res | Any | AppPlug | Refrig | Ref_Storage | RefrigFrz | RefgFrz-BM-Ice_Med-Tier1 | Appl-ESRefg |  |  |  |  | RefgFrz-BM-Ice_Med-Code | RefgFrz-BM-Ice_Med-Tier1 | Available |  | 0 | 0 | DEER2020 Proposed update | RobNc | RefgFrz-BM-Ice_Med-Code | Appl-ESRefg |  | DEER1517 | 2015-01-01 | 2019-12-31 | InEA_modValue |  |  |  |  | Standard | EnergyImpactID corrected from Res-Frzr-dKWH-Cond to Res-Refg-dKWH-Cond | 1 | 1 | 0 | Deemed Ex Ante Team |  | EnergyImpactID corrected from Res-Frzr-dKWH-Cond to Res-Refg-dKWH-Cond |  | Updated to indicate claim/filing status
702 | RE-RefgFrz-BM-Ice_Med-Tier2 | Refrigerator-freezers - automatic defrost with bottom-mounted freezer with an automatic icemaker without through-the-door ice service, Size Range: Medium (17 to 20 cu. ft.), 30% less than Code Maximum | DEER2017 | D17 v2 | 2020-11-24 16:30 | Res-Refg-dKWH-Cond | DEER | Scaled | Delta | 184 | 217 | None |  | 0 |  | 1 | Res | Any | AppPlug | Refrig | Ref_Storage | RefrigFrz | RefgFrz-BM-Ice_Med-Tier2 | Appl-ESRefg |  |  |  |  | RefgFrz-BM-Ice_Med-Code | RefgFrz-BM-Ice_Med-Tier2 | Available |  | 0 | 0 | DEER2020 Proposed update | RobNc | RefgFrz-BM-Ice_Med-Code | Appl-ESRefg |  | DEER1517 | 2015-01-01 | 2019-12-31 | InEA_modValue |  |  |  |  | Standard | EnergyImpactID corrected from Res-Frzr-dKWH-Cond to Res-Refg-dKWH-Cond | 1 | 1 | 0 | Deemed Ex Ante Team |  | EnergyImpactID corrected from Res-Frzr-dKWH-Cond to Res-Refg-dKWH-Cond |  | Updated to indicate claim/filing status
703 | RE-RefgFrz-BM-Ice_Large-Tier1 | Refrigerator-freezers - automatic defrost with bottom-mounted freezer with an automatic icemaker without through-the-door ice service, Size Range: Large (21 to 23 cu. ft.), Energy Star (10% less than Code Maximum) | DEER2017 | D17 v2 | 2020-11-24 16:30 | Res-Refg-dKWH-Cond | DEER | Scaled | Delta | 65 | 76.7 | None |  | 0 |  | 1 | Res | Any | AppPlug | Refrig | Ref_Storage | RefrigFrz | RefgFrz-BM-Ice_Large-Tier1 | Appl-ESRefg |  |  |  |  | RefgFrz-BM-Ice_Large-Code | RefgFrz-BM-Ice_Large-Tier1 | Available |  | 0 | 0 | DEER2020 Proposed update | RobNc | RefgFrz-BM-Ice_Large-Code | Appl-ESRefg |  | DEER1517 | 2015-01-01 | 2019-12-31 | InEA_modValue |  |  |  |  | Standard | EnergyImpactID corrected from Res-Frzr-dKWH-Cond to Res-Refg-dKWH-Cond | 1 | 1 | 0 | Deemed Ex Ante Team |  | EnergyImpactID corrected from Res-Frzr-dKWH-Cond to Res-Refg-dKWH-Cond |  | Updated to indicate claim/filing status
704 | RE-RefgFrz-BM-Ice_Large-Tier2 | Refrigerator-freezers - automatic defrost with bottom-mounted freezer with an automatic icemaker without through-the-door ice service, Size Range: Large (21 to 23 cu. ft.), 30% less than Code Maximum | DEER2017 | D17 v2 | 2020-11-24 16:30 | Res-Refg-dKWH-Cond | DEER | Scaled | Delta | 194 | 229 | None |  | 0 |  | 1 | Res | Any | AppPlug | Refrig | Ref_Storage | RefrigFrz | RefgFrz-BM-Ice_Large-Tier2 | Appl-ESRefg |  |  |  |  | RefgFrz-BM-Ice_Large-Code | RefgFrz-BM-Ice_Large-Tier2 | Available |  | 0 | 0 | DEER2020 Proposed update | RobNc | RefgFrz-BM-Ice_Large-Code | Appl-ESRefg |  | DEER1517 | 2015-01-01 | 2019-12-31 | InEA_modValue |  |  |  |  | Standard | EnergyImpactID corrected from Res-Frzr-dKWH-Cond to Res-Refg-dKWH-Cond | 1 | 1 | 0 | Deemed Ex Ante Team |  | EnergyImpactID corrected from Res-Frzr-dKWH-Cond to Res-Refg-dKWH-Cond |  | Updated to indicate claim/filing status
705 | RE-RefgFrz-BM-Ice_VLarge-Tier1 | Refrigerator-freezers - automatic defrost with bottom-mounted freezer with an automatic icemaker without through-the-door ice service, Size Range: Very large (over 23 cu. Ft.), Energy Star (10% less than Code Maximum) | DEER2017 | D17 v2 | 2020-11-24 16:30 | Res-Refg-dKWH-Cond | DEER | Scaled | Delta | 69 | 81.4 | None |  | 0 |  | 1 | Res | Any | AppPlug | Refrig | Ref_Storage | RefrigFrz | RefgFrz-BM-Ice_VLarge-Tier1 | Appl-ESRefg |  |  |  |  | RefgFrz-BM-Ice_VLarge-Code | RefgFrz-BM-Ice_VLarge-Tier1 | Available |  | 0 | 0 | DEER2020 Proposed update | RobNc | RefgFrz-BM-Ice_VLarge-Code | Appl-ESRefg |  | DEER1517 | 2015-01-01 | 2019-12-31 | InEA_modValue |  |  |  |  | Standard | EnergyImpactID corrected from Res-Frzr-dKWH-Cond to Res-Refg-dKWH-Cond | 1 | 1 | 0 | Deemed Ex Ante Team |  | EnergyImpactID corrected from Res-Frzr-dKWH-Cond to Res-Refg-dKWH-Cond |  | Updated to indicate claim/filing status
706 | RE-RefgFrz-BM-Ice_VLarge-Tier2 | Refrigerator-freezers - automatic defrost with bottom-mounted freezer with an automatic icemaker without through-the-door ice service, Size Range: Very large (over 23 cu. Ft.), 30% less than Code Maximum | DEER2017 | D17 v2 | 2020-11-24 16:30 | Res-Refg-dKWH-Cond | DEER | Scaled | Delta | 208 | 245 | None |  | 0 |  | 1 | Res | Any | AppPlug | Refrig | Ref_Storage | RefrigFrz | RefgFrz-BM-Ice_VLarge-Tier2 | Appl-ESRefg |  |  |  |  | RefgFrz-BM-Ice_VLarge-Code | RefgFrz-BM-Ice_VLarge-Tier2 | Available |  | 0 | 0 | DEER2020 Proposed update | RobNc | RefgFrz-BM-Ice_VLarge-Code | Appl-ESRefg |  | DEER1517 | 2015-01-01 | 2019-12-31 | InEA_modValue |  |  |  |  | Standard | EnergyImpactID corrected from Res-Frzr-dKWH-Cond to Res-Refg-dKWH-Cond | 1 | 1 | 0 | Deemed Ex Ante Team |  | EnergyImpactID corrected from Res-Frzr-dKWH-Cond to Res-Refg-dKWH-Cond |  | Updated to indicate claim/filing status
707 | RE-RefgFrz-BM-Ice_WtdSize-Tier1 | Refrigerator-freezers - automatic defrost with bottom-mounted freezer with an automatic icemaker without through-the-door ice service, Size Range: Weighted Size, Energy Star (10% less than Code Maximum) | DEER2017 | D17 v2 | 2020-11-24 16:30 | Res-Refg-dKWH-Cond | DEER | Scaled | Delta | 66 | 77.9 | None |  | 0 |  | 1 | Res | Any | AppPlug | Refrig | Ref_Storage | RefrigFrz | RefgFrz-BM-Ice_WtdSize-Tier1 | Appl-ESRefg |  |  |  |  | RefgFrz-BM-Ice_WtdSize-Code | RefgFrz-BM-Ice_WtdSize-Tier1 | Available |  | 0 | 0 | DEER2020 Proposed update | RobNc | RefgFrz-BM-Ice_WtdSize-Code | Appl-ESRefg |  | DEER1517 | 2015-01-01 | 2019-12-31 | InEA_modValue |  |  |  |  | Standard | EnergyImpactID corrected from Res-Frzr-dKWH-Cond to Res-Refg-dKWH-Cond | 1 | 1 | 0 | Deemed Ex Ante Team |  | EnergyImpactID corrected from Res-Frzr-dKWH-Cond to Res-Refg-dKWH-Cond |  | Updated to indicate claim/filing status
708 | RE-RefgFrz-BM-Ice_WtdSize-Tier2 | Refrigerator-freezers - automatic defrost with bottom-mounted freezer with an automatic icemaker without through-the-door ice service, Size Range: Weighted Size, 30% less than Code Maximum | DEER2017 | D17 v2 | 2020-11-24 16:30 | Res-Refg-dKWH-Cond | DEER | Scaled | Delta | 198 | 234 | None |  | 0 |  | 1 | Res | Any | AppPlug | Refrig | Ref_Storage | RefrigFrz | RefgFrz-BM-Ice_WtdSize-Tier2 | Appl-ESRefg |  |  |  |  | RefgFrz-BM-Ice_WtdSize-Code | RefgFrz-BM-Ice_WtdSize-Tier2 | Available |  | 0 | 0 | DEER2020 Proposed update | RobNc | RefgFrz-BM-Ice_WtdSize-Code | Appl-ESRefg |  | DEER1517 | 2015-01-01 | 2019-12-31 | InEA_modValue |  |  |  |  | Standard | EnergyImpactID corrected from Res-Frzr-dKWH-Cond to Res-Refg-dKWH-Cond | 1 | 1 | 0 | Deemed Ex Ante Team |  | EnergyImpactID corrected from Res-Frzr-dKWH-Cond to Res-Refg-dKWH-Cond |  | Updated to indicate claim/filing status
709 | RE-RefgFrz-Wtd-Tier1 | Weighted Refrigerator Type, Size Range: Weighted Size, Energy Star (10% less than Code Maximum) | DEER2017 | D17 v2 | 2020-11-24 16:30 | Res-Refg-dKWH-Cond | DEER | Scaled | Delta | 54 | 63.7 | None |  | 0 |  | 1 | Res | Any | AppPlug | Refrig | Ref_Storage | RefrigFrz | RefgFrz-Wtd-Tier1 | Appl-ESRefg |  |  |  |  | RefgFrz-Wtd-Code | RefgFrz-Wtd-Tier1 | Available |  | 0 | 0 | DEER2020 Proposed update | RobNc | RefgFrz-Wtd-Code | Appl-ESRefg |  | DEER1517 | 2015-01-01 | 2019-12-31 | InEA_modValue |  |  |  |  | Standard | EnergyImpactID corrected from Res-Frzr-dKWH-Cond to Res-Refg-dKWH-Cond | 1 | 1 | 0 | Deemed Ex Ante Team |  | EnergyImpactID corrected from Res-Frzr-dKWH-Cond to Res-Refg-dKWH-Cond |  | Updated to indicate claim/filing status
710 | RE-RefgFrz-Wtd-Tier2 | Weighted Refrigerator Type, Size Range: Weighted Size, 30% less than Code Maximum | DEER2017 | D17 v2 | 2020-11-24 16:30 | Res-Refg-dKWH-Cond | DEER | Scaled | Delta | 163 | 192 | None |  | 0 |  | 1 | Res | Any | AppPlug | Refrig | Ref_Storage | RefrigFrz | RefgFrz-Wtd-Tier2 | Appl-ESRefg |  |  |  |  | RefgFrz-Wtd-Code | RefgFrz-Wtd-Tier2 | Available |  | 0 | 0 | DEER2020 Proposed update | RobNc | RefgFrz-Wtd-Code | Appl-ESRefg |  | DEER1517 | 2015-01-01 | 2019-12-31 | InEA_modValue |  |  |  |  | Standard | EnergyImpactID corrected from Res-Frzr-dKWH-Cond to Res-Refg-dKWH-Cond | 1 | 1 | 0 | Deemed Ex Ante Team |  | EnergyImpactID corrected from Res-Frzr-dKWH-Cond to Res-Refg-dKWH-Cond |  | Updated to indicate claim/filing status
711 | RE-Frzr-Up-ManDef_Small-Tier1 | Upright freezers with manual defrost, Size Range: Small (<13 cu ft.), Energy Star (10% less than Code Maximum) | DEER2017 | D17 v2 | 2020-11-24 16:30 | Res-Frzr-dKWH-Cond | DEER | Scaled | Delta | 30 | 46.2 | None |  | 0 |  | 1 | Res | Any | AppPlug | Refrig | Ref_Storage | Freezer |  | Appl-ESFrzr |  |  |  |  | Frzr-Up-ManDef_Small-Code | Frzr-Up-ManDef_Small-Tier1 | Available |  | 0 | 0 | June 2017 Update | RobNc |  | Appl-ESFrzr |  | DEER1517 | 2015-01-01 | 2019-12-31 | InEA_same |  |  |  |  | Standard |  | 1 | 1 | 0 | Deemed Ex Ante Team |  |  |  | Updated to indicate claim/filing status
712 | RE-Frzr-Up-ManDef_Small-Tier2 | Upright freezers with manual defrost, Size Range: Small (<13 cu ft.), 30% less than Code Maximum | DEER2017 | D17 v2 | 2020-11-24 16:30 | Res-Frzr-dKWH-Cond | DEER | Scaled | Delta | 91 | 140 | None |  | 0 |  | 1 | Res | Any | AppPlug | Refrig | Ref_Storage | Freezer |  | Appl-ESFrzr |  |  |  |  | Frzr-Up-ManDef_Small-Code | Frzr-Up-ManDef_Small-Tier2 | Available |  | 0 | 0 | June 2017 Update | RobNc |  | Appl-ESFrzr |  | DEER1517 | 2015-01-01 | 2019-12-31 | InEA_same |  |  |  |  | Standard |  | 1 | 1 | 0 | Deemed Ex Ante Team |  |  |  | Updated to indicate claim/filing status
713 | RE-Frzr-Up-ManDef_Med-Tier1 | Upright freezers with manual defrost, Size Range: Medium (13-16 cu ft), Energy Star (10% less than Code Maximum) | DEER2017 | D17 v2 | 2020-11-24 16:30 | Res-Frzr-dKWH-Cond | DEER | Scaled | Delta | 34 | 52.4 | None |  | 0 |  | 1 | Res | Any | AppPlug | Refrig | Ref_Storage | Freezer |  | Appl-ESFrzr |  |  |  |  | Frzr-Up-ManDef_Med-Code | Frzr-Up-ManDef_Med-Tier1 | Available |  | 0 | 0 | June 2017 Update | RobNc |  | Appl-ESFrzr |  | DEER1517 | 2015-01-01 | 2019-12-31 | InEA_same |  |  |  |  | Standard |  | 1 | 1 | 0 | Deemed Ex Ante Team |  |  |  | Updated to indicate claim/filing status
714 | RE-Frzr-Up-ManDef_Med-Tier2 | Upright freezers with manual defrost, Size Range: Medium (13-16 cu ft), 30% less than Code Maximum | DEER2017 | D17 v2 | 2020-11-24 16:30 | Res-Frzr-dKWH-Cond | DEER | Scaled | Delta | 101 | 156 | None |  | 0 |  | 1 | Res | Any | AppPlug | Refrig | Ref_Storage | Freezer |  | Appl-ESFrzr |  |  |  |  | Frzr-Up-ManDef_Med-Code | Frzr-Up-ManDef_Med-Tier2 | Available |  | 0 | 0 | June 2017 Update | RobNc |  | Appl-ESFrzr |  | DEER1517 | 2015-01-01 | 2019-12-31 | InEA_same |  |  |  |  | Standard |  | 1 | 1 | 0 | Deemed Ex Ante Team |  |  |  | Updated to indicate claim/filing status
715 | RE-Frzr-Up-ManDef_Large-Tier1 | Upright freezers with manual defrost, Size Range: Large (>16 cu ft), Energy Star (10% less than Code Maximum) | DEER2017 | D17 v2 | 2020-11-24 16:30 | Res-Frzr-dKWH-Cond | DEER | Scaled | Delta | 37 | 57 | None |  | 0 |  | 1 | Res | Any | AppPlug | Refrig | Ref_Storage | Freezer |  | Appl-ESFrzr |  |  |  |  | Frzr-Up-ManDef_Large-Code | Frzr-Up-ManDef_Large-Tier1 | Available |  | 0 | 0 | June 2017 Update | RobNc |  | Appl-ESFrzr |  | DEER1517 | 2015-01-01 | 2019-12-31 | InEA_same |  |  |  |  | Standard |  | 1 | 1 | 0 | Deemed Ex Ante Team |  |  |  | Updated to indicate claim/filing status
716 | RE-Frzr-Up-ManDef_Large-Tier2 | Upright freezers with manual defrost, Size Range: Large (>16 cu ft), 30% less than Code Maximum | DEER2017 | D17 v2 | 2020-11-24 16:30 | Res-Frzr-dKWH-Cond | DEER | Scaled | Delta | 111 | 171 | None |  | 0 |  | 1 | Res | Any | AppPlug | Refrig | Ref_Storage | Freezer |  | Appl-ESFrzr |  |  |  |  | Frzr-Up-ManDef_Large-Code | Frzr-Up-ManDef_Large-Tier2 | Available |  | 0 | 0 | June 2017 Update | RobNc |  | Appl-ESFrzr |  | DEER1517 | 2015-01-01 | 2019-12-31 | InEA_same |  |  |  |  | Standard |  | 1 | 1 | 0 | Deemed Ex Ante Team |  |  |  | Updated to indicate claim/filing status
717 | RE-Frzr-Up-ManDef_WtdSize-Tier1 | Upright freezers with manual defrost, Size Range: Weighted Size, Energy Star (10% less than Code Maximum) | DEER2017 | D17 v2 | 2020-11-24 16:30 | Res-Frzr-dKWH-Cond | DEER | Scaled | Delta | 34 | 52.4 | None |  | 0 |  | 1 | Res | Any | AppPlug | Refrig | Ref_Storage | Freezer |  | Appl-ESFrzr |  |  |  |  | Frzr-Up-ManDef_WtdSize-Code | Frzr-Up-ManDef_WtdSize-Tier1 | Available |  | 0 | 0 | June 2017 Update | RobNc |  | Appl-ESFrzr |  | DEER1517 | 2015-01-01 | 2019-12-31 | InEA_same |  |  |  |  | Standard |  | 1 | 1 | 0 | Deemed Ex Ante Team |  |  |  | Updated to indicate claim/filing status
718 | RE-Frzr-Up-ManDef_WtdSize-Tier2 | Upright freezers with manual defrost, Size Range: Weighted Size, 30% less than Code Maximum | DEER2017 | D17 v2 | 2020-11-24 16:30 | Res-Frzr-dKWH-Cond | DEER | Scaled | Delta | 102 | 157 | None |  | 0 |  | 1 | Res | Any | AppPlug | Refrig | Ref_Storage | Freezer |  | Appl-ESFrzr |  |  |  |  | Frzr-Up-ManDef_WtdSize-Code | Frzr-Up-ManDef_WtdSize-Tier2 | Available |  | 0 | 0 | June 2017 Update | RobNc |  | Appl-ESFrzr |  | DEER1517 | 2015-01-01 | 2019-12-31 | InEA_same |  |  |  |  | Standard |  | 1 | 1 | 0 | Deemed Ex Ante Team |  |  |  | Updated to indicate claim/filing status
719 | RE-Frzr-Up-AutoDef_Small-Tier1 | Upright freezers with automatic defrost without an automatic icemaker, Size Range: Small (<13 cu ft.), Energy Star (10% less than Code Maximum) | DEER2017 | D17 v2 | 2020-11-24 16:30 | Res-Frzr-dKWH-Cond | DEER | Scaled | Delta | 40 | 61.6 | None |  | 0 |  | 1 | Res | Any | AppPlug | Refrig | Ref_Storage | Freezer |  | Appl-ESFrzr |  |  |  |  | Frzr-Up-AutoDef_Small-Code | Frzr-Up-AutoDef_Small-Tier1 | Available |  | 0 | 0 | June 2017 Update | RobNc |  | Appl-ESFrzr |  | DEER1517 | 2015-01-01 | 2019-12-31 | InEA_same |  |  |  |  | Standard |  | 1 | 1 | 0 | Deemed Ex Ante Team |  |  |  | Updated to indicate claim/filing status
720 | RE-Frzr-Up-AutoDef_Small-Tier2 | Upright freezers with automatic defrost without an automatic icemaker, Size Range: Small (<13 cu ft.), 30% less than Code Maximum | DEER2017 | D17 v2 | 2020-11-24 16:30 | Res-Frzr-dKWH-Cond | DEER | Scaled | Delta | 119 | 183 | None |  | 0 |  | 1 | Res | Any | AppPlug | Refrig | Ref_Storage | Freezer |  | Appl-ESFrzr |  |  |  |  | Frzr-Up-AutoDef_Small-Code | Frzr-Up-AutoDef_Small-Tier2 | Available |  | 0 | 0 | June 2017 Update | RobNc |  | Appl-ESFrzr |  | DEER1517 | 2015-01-01 | 2019-12-31 | InEA_same |  |  |  |  | Standard |  | 1 | 1 | 0 | Deemed Ex Ante Team |  |  |  | Updated to indicate claim/filing status
721 | RE-Frzr-Up-AutoDef_Med-Tier1 | Upright freezers with automatic defrost without an automatic icemaker, Size Range: Medium (13-16 cu ft), Energy Star (10% less than Code Maximum) | DEER2017 | D17 v2 | 2020-11-24 16:30 | Res-Frzr-dKWH-Cond | DEER | Scaled | Delta | 45 | 69.3 | None |  | 0 |  | 1 | Res | Any | AppPlug | Refrig | Ref_Storage | Freezer |  | Appl-ESFrzr |  |  |  |  | Frzr-Up-AutoDef_Med-Code | Frzr-Up-AutoDef_Med-Tier1 | Available |  | 0 | 0 | June 2017 Update | RobNc |  | Appl-ESFrzr |  | DEER1517 | 2015-01-01 | 2019-12-31 | InEA_same |  |  |  |  | Standard |  | 1 | 1 | 0 | Deemed Ex Ante Team |  |  |  | Updated to indicate claim/filing status
722 | RE-Frzr-Up-AutoDef_Med-Tier2 | Upright freezers with automatic defrost without an automatic icemaker, Size Range: Medium (13-16 cu ft), 30% less than Code Maximum | DEER2017 | D17 v2 | 2020-11-24 16:30 | Res-Frzr-dKWH-Cond | DEER | Scaled | Delta | 134 | 206 | None |  | 0 |  | 1 | Res | Any | AppPlug | Refrig | Ref_Storage | Freezer |  | Appl-ESFrzr |  |  |  |  | Frzr-Up-AutoDef_Med-Code | Frzr-Up-AutoDef_Med-Tier2 | Available |  | 0 | 0 | June 2017 Update | RobNc |  | Appl-ESFrzr |  | DEER1517 | 2015-01-01 | 2019-12-31 | InEA_same |  |  |  |  | Standard |  | 1 | 1 | 0 | Deemed Ex Ante Team |  |  |  | Updated to indicate claim/filing status
723 | RE-Frzr-Up-AutoDef_Large-Tier1 | Upright freezers with automatic defrost without an automatic icemaker, Size Range: Large (>16 cu ft), Energy Star (10% less than Code Maximum) | DEER2017 | D17 v2 | 2020-11-24 16:30 | Res-Frzr-dKWH-Cond | DEER | Scaled | Delta | 50 | 77 | None |  | 0 |  | 1 | Res | Any | AppPlug | Refrig | Ref_Storage | Freezer |  | Appl-ESFrzr |  |  |  |  | Frzr-Up-AutoDef_Large-Code | Frzr-Up-AutoDef_Large-Tier1 | Available |  | 0 | 0 | June 2017 Update | RobNc |  | Appl-ESFrzr |  | DEER1517 | 2015-01-01 | 2019-12-31 | InEA_same |  |  |  |  | Standard |  | 1 | 1 | 0 | Deemed Ex Ante Team |  |  |  | Updated to indicate claim/filing status
724 | RE-Frzr-Up-AutoDef_Large-Tier2 | Upright freezers with automatic defrost without an automatic icemaker, Size Range: Large (>16 cu ft), 30% less than Code Maximum | DEER2017 | D17 v2 | 2020-11-24 16:30 | Res-Frzr-dKWH-Cond | DEER | Scaled | Delta | 151 | 233 | None |  | 0 |  | 1 | Res | Any | AppPlug | Refrig | Ref_Storage | Freezer |  | Appl-ESFrzr |  |  |  |  | Frzr-Up-AutoDef_Large-Code | Frzr-Up-AutoDef_Large-Tier2 | Available |  | 0 | 0 | June 2017 Update | RobNc |  | Appl-ESFrzr |  | DEER1517 | 2015-01-01 | 2019-12-31 | InEA_same |  |  |  |  | Standard |  | 1 | 1 | 0 | Deemed Ex Ante Team |  |  |  | Updated to indicate claim/filing status
725 | RE-Frzr-Up-AutoDef_WtdSize-Tier1 | Upright freezers with automatic defrost without an automatic icemaker, Size Range: Weighted Size, Energy Star (10% less than Code Maximum) | DEER2017 | D17 v2 | 2020-11-24 16:30 | Res-Frzr-dKWH-Cond | DEER | Scaled | Delta | 47 | 72.4 | None |  | 0 |  | 1 | Res | Any | AppPlug | Refrig | Ref_Storage | Freezer |  | Appl-ESFrzr |  |  |  |  | Frzr-Up-AutoDef_WtdSize-Code | Frzr-Up-AutoDef_WtdSize-Tier1 | Available |  | 0 | 0 | June 2017 Update | RobNc |  | Appl-ESFrzr |  | DEER1517 | 2015-01-01 | 2019-12-31 | InEA_same |  |  |  |  | Standard |  | 1 | 1 | 0 | Deemed Ex Ante Team |  |  |  | Updated to indicate claim/filing status
726 | RE-Frzr-Up-AutoDef_WtdSize-Tier2 | Upright freezers with automatic defrost without an automatic icemaker, Size Range: Weighted Size, 30% less than Code Maximum | DEER2017 | D17 v2 | 2020-11-24 16:30 | Res-Frzr-dKWH-Cond | DEER | Scaled | Delta | 142 | 219 | None |  | 0 |  | 1 | Res | Any | AppPlug | Refrig | Ref_Storage | Freezer |  | Appl-ESFrzr |  |  |  |  | Frzr-Up-AutoDef_WtdSize-Code | Frzr-Up-AutoDef_WtdSize-Tier2 | Available |  | 0 | 0 | June 2017 Update | RobNc |  | Appl-ESFrzr |  | DEER1517 | 2015-01-01 | 2019-12-31 | InEA_same |  |  |  |  | Standard |  | 1 | 1 | 0 | Deemed Ex Ante Team |  |  |  | Updated to indicate claim/filing status
727 | RE-Frzr-Chest-ManDef_Small-Tier1 | Chest freezers and all other freezers except compact freezers, Size Range: Small (<13 cu ft.), Energy Star (10% less than Code Maximum) | DEER2017 | D17 v2 | 2020-11-24 16:30 | Res-Frzr-dKWH-Cond | DEER | Scaled | Delta | 25 | 27.5 | None |  | 0 |  | 1 | Res | Any | AppPlug | Refrig | Ref_Storage | Freezer |  | Appl-ESFrzr |  |  |  |  | Frzr-Chest-ManDef_Small-Code | Frzr-Chest-ManDef_Small-Tier1 | Available |  | 0 | 0 | June 2017 Update | RobNc |  | Appl-ESFrzr |  | DEER1517 | 2015-01-01 | 2019-12-31 | InEA_same |  |  |  |  | Standard |  | 1 | 1 | 0 | Deemed Ex Ante Team |  |  |  | Updated to indicate claim/filing status
728 | RE-Frzr-Chest-ManDef_Small-Tier2 | Chest freezers and all other freezers except compact freezers, Size Range: Small (<13 cu ft.), 30% less than Code Maximum | DEER2017 | D17 v2 | 2020-11-24 16:30 | Res-Frzr-dKWH-Cond | DEER | Scaled | Delta | 75 | 82.5 | None |  | 0 |  | 1 | Res | Any | AppPlug | Refrig | Ref_Storage | Freezer |  | Appl-ESFrzr |  |  |  |  | Frzr-Chest-ManDef_Small-Code | Frzr-Chest-ManDef_Small-Tier2 | Available |  | 0 | 0 | June 2017 Update | RobNc |  | Appl-ESFrzr |  | DEER1517 | 2015-01-01 | 2019-12-31 | InEA_same |  |  |  |  | Standard |  | 1 | 1 | 0 | Deemed Ex Ante Team |  |  |  | Updated to indicate claim/filing status
729 | RE-Frzr-Chest-ManDef_Med-Tier1 | Chest freezers and all other freezers except compact freezers, Size Range: Medium (13-16 cu ft), Energy Star (10% less than Code Maximum) | DEER2017 | D17 v2 | 2020-11-24 16:30 | Res-Frzr-dKWH-Cond | DEER | Scaled | Delta | 29 | 31.9 | None |  | 0 |  | 1 | Res | Any | AppPlug | Refrig | Ref_Storage | Freezer |  | Appl-ESFrzr |  |  |  |  | Frzr-Chest-ManDef_Med-Code | Frzr-Chest-ManDef_Med-Tier1 | Available |  | 0 | 0 | June 2017 Update | RobNc |  | Appl-ESFrzr |  | DEER1517 | 2015-01-01 | 2019-12-31 | InEA_same |  |  |  |  | Standard |  | 1 | 1 | 0 | Deemed Ex Ante Team |  |  |  | Updated to indicate claim/filing status
730 | RE-Frzr-Chest-ManDef_Med-Tier2 | Chest freezers and all other freezers except compact freezers, Size Range: Medium (13-16 cu ft), 30% less than Code Maximum | DEER2017 | D17 v2 | 2020-11-24 16:30 | Res-Frzr-dKWH-Cond | DEER | Scaled | Delta | 88 | 96.8 | None |  | 0 |  | 1 | Res | Any | AppPlug | Refrig | Ref_Storage | Freezer |  | Appl-ESFrzr |  |  |  |  | Frzr-Chest-ManDef_Med-Code | Frzr-Chest-ManDef_Med-Tier2 | Available |  | 0 | 0 | June 2017 Update | RobNc |  | Appl-ESFrzr |  | DEER1517 | 2015-01-01 | 2019-12-31 | InEA_same |  |  |  |  | Standard |  | 1 | 1 | 0 | Deemed Ex Ante Team |  |  |  | Updated to indicate claim/filing status
731 | RE-Frzr-Chest-ManDef_Large-Tier1 | Chest freezers and all other freezers except compact freezers, Size Range: Large (>16 cu ft), Energy Star (10% less than Code Maximum) | DEER2017 | D17 v2 | 2020-11-24 16:30 | Res-Frzr-dKWH-Cond | DEER | Scaled | Delta | 34 | 37.4 | None |  | 0 |  | 1 | Res | Any | AppPlug | Refrig | Ref_Storage | Freezer |  | Appl-ESFrzr |  |  |  |  | Frzr-Chest-ManDef_Large-Code | Frzr-Chest-ManDef_Large-Tier1 | Available |  | 0 | 0 | June 2017 Update | RobNc |  | Appl-ESFrzr |  | DEER1517 | 2015-01-01 | 2019-12-31 | InEA_same |  |  |  |  | Standard |  | 1 | 1 | 0 | Deemed Ex Ante Team |  |  |  | Updated to indicate claim/filing status
732 | RE-Frzr-Chest-ManDef_Large-Tier2 | Chest freezers and all other freezers except compact freezers, Size Range: Large (>16 cu ft), 30% less than Code Maximum | DEER2017 | D17 v2 | 2020-11-24 16:30 | Res-Frzr-dKWH-Cond | DEER | Scaled | Delta | 102 | 112 | None |  | 0 |  | 1 | Res | Any | AppPlug | Refrig | Ref_Storage | Freezer |  | Appl-ESFrzr |  |  |  |  | Frzr-Chest-ManDef_Large-Code | Frzr-Chest-ManDef_Large-Tier2 | Available |  | 0 | 0 | June 2017 Update | RobNc |  | Appl-ESFrzr |  | DEER1517 | 2015-01-01 | 2019-12-31 | InEA_same |  |  |  |  | Standard |  | 1 | 1 | 0 | Deemed Ex Ante Team |  |  |  | Updated to indicate claim/filing status
733 | RE-Frzr-Chest-ManDef_WtdSize-Tier1 | Chest freezers and all other freezers except compact freezers, Size Range: Weighted Size, Energy Star (10% less than Code Maximum) | DEER2017 | D17 v2 | 2020-11-24 16:30 | Res-Frzr-dKWH-Cond | DEER | Scaled | Delta | 27 | 29.7 | None |  | 0 |  | 1 | Res | Any | AppPlug | Refrig | Ref_Storage | Freezer |  | Appl-ESFrzr |  |  |  |  | Frzr-Chest-ManDef_WtdSize-Code | Frzr-Chest-ManDef_WtdSize-Tier1 | Available |  | 0 | 0 | June 2017 Update | RobNc |  | Appl-ESFrzr |  | DEER1517 | 2015-01-01 | 2019-12-31 | InEA_same |  |  |  |  | Standard |  | 1 | 1 | 0 | Deemed Ex Ante Team |  |  |  | Updated to indicate claim/filing status
734 | RE-Frzr-Chest-ManDef_WtdSize-Tier2 | Chest freezers and all other freezers except compact freezers, Size Range: Weighted Size, 30% less than Code Maximum | DEER2017 | D17 v2 | 2020-11-24 16:30 | Res-Frzr-dKWH-Cond | DEER | Scaled | Delta | 80 | 88 | None |  | 0 |  | 1 | Res | Any | AppPlug | Refrig | Ref_Storage | Freezer |  | Appl-ESFrzr |  |  |  |  | Frzr-Chest-ManDef_WtdSize-Code | Frzr-Chest-ManDef_WtdSize-Tier2 | Available |  | 0 | 0 | June 2017 Update | RobNc |  | Appl-ESFrzr |  | DEER1517 | 2015-01-01 | 2019-12-31 | InEA_same |  |  |  |  | Standard |  | 1 | 1 | 0 | Deemed Ex Ante Team |  |  |  | Updated to indicate claim/filing status
735 | RE-Frzr-Chest-AutoDef_Small-Tier1 | Chest freezers with automatic defrost, Size Range: Small (<13 cu ft.), Energy Star (10% less than Code Maximum) | DEER2017 | D17 v2 | 2020-11-24 16:30 | Res-Frzr-dKWH-Cond | DEER | Scaled | Delta | 35 | 38.5 | None |  | 0 |  | 1 | Res | Any | AppPlug | Refrig | Ref_Storage | Freezer |  | Appl-ESFrzr |  |  |  |  | Frzr-Chest-AutoDef_Small-Code | Frzr-Chest-AutoDef_Small-Tier1 | Available |  | 0 | 0 | June 2017 Update | RobNc |  | Appl-ESFrzr |  | DEER1517 | 2015-01-01 | 2019-12-31 | InEA_same |  |  |  |  | Standard |  | 1 | 1 | 0 | Deemed Ex Ante Team |  |  |  | Updated to indicate claim/filing status
736 | RE-Frzr-Chest-AutoDef_Small-Tier2 | Chest freezers with automatic defrost, Size Range: Small (<13 cu ft.), 30% less than Code Maximum | DEER2017 | D17 v2 | 2020-11-24 16:30 | Res-Frzr-dKWH-Cond | DEER | Scaled | Delta | 104 | 114 | None |  | 0 |  | 1 | Res | Any | AppPlug | Refrig | Ref_Storage | Freezer |  | Appl-ESFrzr |  |  |  |  | Frzr-Chest-AutoDef_Small-Code | Frzr-Chest-AutoDef_Small-Tier2 | Available |  | 0 | 0 | June 2017 Update | RobNc |  | Appl-ESFrzr |  | DEER1517 | 2015-01-01 | 2019-12-31 | InEA_same |  |  |  |  | Standard |  | 1 | 1 | 0 | Deemed Ex Ante Team |  |  |  | Updated to indicate claim/filing status
737 | RE-Frzr-Chest-AutoDef_Med-Tier1 | Chest freezers with automatic defrost, Size Range: Medium (13-16 cu ft), Energy Star (10% less than Code Maximum) | DEER2017 | D17 v2 | 2020-11-24 16:30 | Res-Frzr-dKWH-Cond | DEER | Scaled | Delta | 41 | 45.1 | None |  | 0 |  | 1 | Res | Any | AppPlug | Refrig | Ref_Storage | Freezer |  | Appl-ESFrzr |  |  |  |  | Frzr-Chest-AutoDef_Med-Code | Frzr-Chest-AutoDef_Med-Tier1 | Available |  | 0 | 0 | June 2017 Update | RobNc |  | Appl-ESFrzr |  | DEER1517 | 2015-01-01 | 2019-12-31 | InEA_same |  |  |  |  | Standard |  | 1 | 1 | 0 | Deemed Ex Ante Team |  |  |  | Updated to indicate claim/filing status
738 | RE-Frzr-Chest-AutoDef_Med-Tier2 | Chest freezers with automatic defrost, Size Range: Medium (13-16 cu ft), 30% less than Code Maximum | DEER2017 | D17 v2 | 2020-11-24 16:30 | Res-Frzr-dKWH-Cond | DEER | Scaled | Delta | 123 | 135 | None |  | 0 |  | 1 | Res | Any | AppPlug | Refrig | Ref_Storage | Freezer |  | Appl-ESFrzr |  |  |  |  | Frzr-Chest-AutoDef_Med-Code | Frzr-Chest-AutoDef_Med-Tier2 | Available |  | 0 | 0 | June 2017 Update | RobNc |  | Appl-ESFrzr |  | DEER1517 | 2015-01-01 | 2019-12-31 | InEA_same |  |  |  |  | Standard |  | 1 | 1 | 0 | Deemed Ex Ante Team |  |  |  | Updated to indicate claim/filing status
739 | RE-Frzr-Chest-AutoDef_Large-Tier1 | Chest freezers with automatic defrost, Size Range: Large (>16 cu ft), Energy Star (10% less than Code Maximum) | DEER2017 | D17 v2 | 2020-11-24 16:30 | Res-Frzr-dKWH-Cond | DEER | Scaled | Delta | 47 | 51.7 | None |  | 0 |  | 1 | Res | Any | AppPlug | Refrig | Ref_Storage | Freezer |  | Appl-ESFrzr |  |  |  |  | Frzr-Chest-AutoDef_Large-Code | Frzr-Chest-AutoDef_Large-Tier1 | Available |  | 0 | 0 | June 2017 Update | RobNc |  | Appl-ESFrzr |  | DEER1517 | 2015-01-01 | 2019-12-31 | InEA_same |  |  |  |  | Standard |  | 1 | 1 | 0 | Deemed Ex Ante Team |  |  |  | Updated to indicate claim/filing status
740 | RE-Frzr-Chest-AutoDef_Large-Tier2 | Chest freezers with automatic defrost, Size Range: Large (>16 cu ft), 30% less than Code Maximum | DEER2017 | D17 v2 | 2020-11-24 16:30 | Res-Frzr-dKWH-Cond | DEER | Scaled | Delta | 142 | 156 | None |  | 0 |  | 1 | Res | Any | AppPlug | Refrig | Ref_Storage | Freezer |  | Appl-ESFrzr |  |  |  |  | Frzr-Chest-AutoDef_Large-Code | Frzr-Chest-AutoDef_Large-Tier2 | Available |  | 0 | 0 | June 2017 Update | RobNc |  | Appl-ESFrzr |  | DEER1517 | 2015-01-01 | 2019-12-31 | InEA_same |  |  |  |  | Standard |  | 1 | 1 | 0 | Deemed Ex Ante Team |  |  |  | Updated to indicate claim/filing status
741 | RE-Frzr-Chest-AutoDef_WtdSize-Tier1 | Chest freezers with automatic defrost, Size Range: Weighted Size, Energy Star (10% less than Code Maximum) | DEER2017 | D17 v2 | 2020-11-24 16:30 | Res-Frzr-dKWH-Cond | DEER | Scaled | Delta | 38 | 41.8 | None |  | 0 |  | 1 | Res | Any | AppPlug | Refrig | Ref_Storage | Freezer |  | Appl-ESFrzr |  |  |  |  | Frzr-Chest-AutoDef_WtdSize-Code | Frzr-Chest-AutoDef_WtdSize-Tier1 | Available |  | 0 | 0 | June 2017 Update | RobNc |  | Appl-ESFrzr |  | DEER1517 | 2015-01-01 | 2019-12-31 | InEA_same |  |  |  |  | Standard |  | 1 | 1 | 0 | Deemed Ex Ante Team |  |  |  | Updated to indicate claim/filing status
742 | RE-Frzr-Chest-AutoDef_WtdSize-Tier2 | Chest freezers with automatic defrost, Size Range: Weighted Size, 30% less than Code Maximum | DEER2017 | D17 v2 | 2020-11-24 16:30 | Res-Frzr-dKWH-Cond | DEER | Scaled | Delta | 115 | 127 | None |  | 0 |  | 1 | Res | Any | AppPlug | Refrig | Ref_Storage | Freezer |  | Appl-ESFrzr |  |  |  |  | Frzr-Chest-AutoDef_WtdSize-Code | Frzr-Chest-AutoDef_WtdSize-Tier2 | Available |  | 0 | 0 | June 2017 Update | RobNc |  | Appl-ESFrzr |  | DEER1517 | 2015-01-01 | 2019-12-31 | InEA_same |  |  |  |  | Standard |  | 1 | 1 | 0 | Deemed Ex Ante Team |  |  |  | Updated to indicate claim/filing status
743 | RE-Frzr-Wtd-Tier1 | Weighted Freezer Type, Size Range: Weighted Size, Energy Star (10% less than Code Maximum) | DEER2017 | D17 v2 | 2020-11-24 16:30 | Res-Frzr-dKWH-Cond | DEER | Scaled | Delta | 37 | 49.7 | None |  | 0 |  | 1 | Res | Any | AppPlug | Refrig | Ref_Storage | Freezer |  | Appl-ESFrzr |  |  |  |  | Frzr-Wtd-Code | Frzr-Wtd-Tier1 | Available |  | 0 | 0 | June 2017 Update | RobNc |  | Appl-ESFrzr |  | DEER1517 | 2015-01-01 | 2019-12-31 | InEA_same |  |  |  |  | Standard |  | 1 | 1 | 0 | Deemed Ex Ante Team |  |  |  | Updated to indicate claim/filing status
744 | RE-Frzr-Wtd-Tier2 | Weighted Freezer Type, Size Range: Weighted Size, 30% less than Code Maximum | DEER2017 | D17 v2 | 2020-11-24 16:30 | Res-Frzr-dKWH-Cond | DEER | Scaled | Delta | 110 | 148 | None |  | 0 |  | 1 | Res | Any | AppPlug | Refrig | Ref_Storage | Freezer |  | Appl-ESFrzr |  |  |  |  | Frzr-Wtd-Code | Frzr-Wtd-Tier2 | Available |  | 0 | 0 | June 2017 Update | RobNc |  | Appl-ESFrzr |  | DEER1517 | 2015-01-01 | 2019-12-31 | InEA_same |  |  |  |  | Standard |  | 1 | 1 | 0 | Deemed Ex Ante Team |  |  |  | Updated to indicate claim/filing status
745 | RE-RefgFrz_CmpMini-Tier1 | Compact refrigerator-freezers and refrigerators other than all-refrigerators with manual defrost, Size Range: compact (5-7 cu. ft.), Energy Star (10% less than Code Maximum) | DEER2017 | D17 v2 | 2020-11-24 16:30 | Res-Refg-dKWH-Cond | DEER | Scaled | Delta | 31 | 36.6 | None |  | 0 |  | 1 | Res | Any | AppPlug | Refrig | Ref_Storage | RefrigFrz |  | Appl-ESRefg |  |  |  |  | RefgFrz_CmpMini-Code | RefgFrz_CmpMini-Tier1 | Available |  | 0 | 0 | DEER2020 Proposed update | RobNc |  | Appl-ESRefg |  | DEER1517 | 2015-01-01 | 2019-12-31 | InEA_modValue |  |  |  |  | Standard | EnergyImpactID corrected from Res-Frzr-dKWH-Cond to Res-Refg-dKWH-Cond | 1 | 1 | 0 | Deemed Ex Ante Team |  | EnergyImpactID corrected from Res-Frzr-dKWH-Cond to Res-Refg-dKWH-Cond |  | Updated to indicate claim/filing status
746 | RE-RefgFrz_CmpMini-Tier2 | Compact refrigerator-freezers and refrigerators other than all-refrigerators with manual defrost, Size Range: compact (5-7 cu. ft.), 30% less than Code Maximum | DEER2017 | D17 v2 | 2020-11-24 16:30 | Res-Refg-dKWH-Cond | DEER | Scaled | Delta | 93 | 110 | None |  | 0 |  | 1 | Res | Any | AppPlug | Refrig | Ref_Storage | RefrigFrz |  | Appl-ESRefg |  |  |  |  | RefgFrz_CmpMini-Code | RefgFrz_CmpMini-Tier2 | Available |  | 0 | 0 | DEER2020 Proposed update | RobNc |  | Appl-ESRefg |  | DEER1517 | 2015-01-01 | 2019-12-31 | InEA_modValue |  |  |  |  | Standard | EnergyImpactID corrected from Res-Frzr-dKWH-Cond to Res-Refg-dKWH-Cond | 1 | 1 | 0 | Deemed Ex Ante Team |  | EnergyImpactID corrected from Res-Frzr-dKWH-Cond to Res-Refg-dKWH-Cond |  | Updated to indicate claim/filing status
747 | RE-RefgFrz_CmpSml-Tier1 | Compact refrigerator-freezers and refrigerators other than all-refrigerators with manual defrost, Size Range: compact mini (<5 cu. ft.), Energy Star (10% less than Code Maximum) | DEER2017 | D17 v2 | 2020-11-24 16:30 | Res-Refg-dKWH-Cond | DEER | Scaled | Delta | 28 | 33 | None |  | 0 |  | 1 | Res | Any | AppPlug | Refrig | Ref_Storage | RefrigFrz |  | Appl-ESRefg |  |  |  |  | RefgFrz_CmpSml-Code | RefgFrz_CmpSml-Tier1 | Available |  | 0 | 0 | DEER2020 Proposed update | RobNc |  | Appl-ESRefg |  | DEER1517 | 2015-01-01 | 2019-12-31 | InEA_modValue |  |  |  |  | Standard | EnergyImpactID corrected from Res-Frzr-dKWH-Cond to Res-Refg-dKWH-Cond | 1 | 1 | 0 | Deemed Ex Ante Team |  | EnergyImpactID corrected from Res-Frzr-dKWH-Cond to Res-Refg-dKWH-Cond |  | Updated to indicate claim/filing status
748 | RE-RefgFrz_CmpSml-Tier2 | Compact refrigerator-freezers and refrigerators other than all-refrigerators with manual defrost, Size Range: compact mini (<5 cu. ft.), 30% less than Code Maximum | DEER2017 | D17 v2 | 2020-11-24 16:30 | Res-Refg-dKWH-Cond | DEER | Scaled | Delta | 84 | 99.1 | None |  | 0 |  | 1 | Res | Any | AppPlug | Refrig | Ref_Storage | RefrigFrz |  | Appl-ESRefg |  |  |  |  | RefgFrz_CmpSml-Code | RefgFrz_CmpSml-Tier2 | Available |  | 0 | 0 | DEER2020 Proposed update | RobNc |  | Appl-ESRefg |  | DEER1517 | 2015-01-01 | 2019-12-31 | InEA_modValue |  |  |  |  | Standard | EnergyImpactID corrected from Res-Frzr-dKWH-Cond to Res-Refg-dKWH-Cond | 1 | 1 | 0 | Deemed Ex Ante Team |  | EnergyImpactID corrected from Res-Frzr-dKWH-Cond to Res-Refg-dKWH-Cond |  | Updated to indicate claim/filing status
749 | RE-Refg-All_CmpMini-Tier1 | All-refrigerators - automatic defrost (Refrigerator with no separate freezer storage), Size Range: compact (5-7 cu. ft.), Energy Star (10% less than Code Maximum) | DEER2017 | D17 v2 | 2020-11-24 16:30 | Res-Refg-dKWH-Cond | DEER | Scaled | Delta | 27 | 31.9 | None |  | 0 |  | 1 | Res | Any | AppPlug | Refrig | Ref_Storage | RefrigFrz |  | Appl-ESRefg |  |  |  |  | Refg-All_CmpMini-Code | Refg-All_CmpMini-Tier1 | Available |  | 0 | 0 | DEER2020 Proposed update | RobNc |  | Appl-ESRefg |  | DEER1517 | 2015-01-01 | 2019-12-31 | InEA_modValue |  |  |  |  | Standard | EnergyImpactID corrected from Res-Frzr-dKWH-Cond to Res-Refg-dKWH-Cond | 1 | 1 | 0 | Deemed Ex Ante Team |  | EnergyImpactID corrected from Res-Frzr-dKWH-Cond to Res-Refg-dKWH-Cond |  | Updated to indicate claim/filing status
750 | RE-Refg-All_CmpMini-Tier2 | All-refrigerators - automatic defrost (Refrigerator with no separate freezer storage), Size Range: compact (5-7 cu. ft.), 30% less than Code Maximum | DEER2017 | D17 v2 | 2020-11-24 16:30 | Res-Refg-dKWH-Cond | DEER | Scaled | Delta | 80 | 94.4 | None |  | 0 |  | 1 | Res | Any | AppPlug | Refrig | Ref_Storage | RefrigFrz |  | Appl-ESRefg |  |  |  |  | Refg-All_CmpMini-Code | Refg-All_CmpMini-Tier2 | Available |  | 0 | 0 | DEER2020 Proposed update | RobNc |  | Appl-ESRefg |  | DEER1517 | 2015-01-01 | 2019-12-31 | InEA_modValue |  |  |  |  | Standard | EnergyImpactID corrected from Res-Frzr-dKWH-Cond to Res-Refg-dKWH-Cond | 1 | 1 | 0 | Deemed Ex Ante Team |  | EnergyImpactID corrected from Res-Frzr-dKWH-Cond to Res-Refg-dKWH-Cond |  | Updated to indicate claim/filing status
751 | RE-Refg-All_CmpSml-Tier1 | All-refrigerators - automatic defrost (Refrigerator with no separate freezer storage), Size Range: compact mini (<5 cu. ft.), Energy Star (10% less than Code Maximum) | DEER2017 | D17 v2 | 2020-11-24 16:30 | Res-Refg-dKWH-Cond | DEER | Scaled | Delta | 24 | 28.3 | None |  | 0 |  | 1 | Res | Any | AppPlug | Refrig | Ref_Storage | RefrigFrz |  | Appl-ESRefg |  |  |  |  | Refg-All_CmpSml-Code | Refg-All_CmpSml-Tier1 | Available |  | 0 | 0 | DEER2020 Proposed update | RobNc |  | Appl-ESRefg |  | DEER1517 | 2015-01-01 | 2019-12-31 | InEA_modValue |  |  |  |  | Standard | EnergyImpactID corrected from Res-Frzr-dKWH-Cond to Res-Refg-dKWH-Cond | 1 | 1 | 0 | Deemed Ex Ante Team |  | EnergyImpactID corrected from Res-Frzr-dKWH-Cond to Res-Refg-dKWH-Cond |  | Updated to indicate claim/filing status
752 | RE-Refg-All_CmpSml-Tier2 | All-refrigerators - automatic defrost (Refrigerator with no separate freezer storage), Size Range: compact mini (<5 cu. ft.), 30% less than Code Maximum | DEER2017 | D17 v2 | 2020-11-24 16:30 | Res-Refg-dKWH-Cond | DEER | Scaled | Delta | 73 | 86.1 | None |  | 0 |  | 1 | Res | Any | AppPlug | Refrig | Ref_Storage | RefrigFrz |  | Appl-ESRefg |  |  |  |  | Refg-All_CmpSml-Code | Refg-All_CmpSml-Tier2 | Available |  | 0 | 0 | DEER2020 Proposed update | RobNc |  | Appl-ESRefg |  | DEER1517 | 2015-01-01 | 2019-12-31 | InEA_modValue |  |  |  |  | Standard | EnergyImpactID corrected from Res-Frzr-dKWH-Cond to Res-Refg-dKWH-Cond | 1 | 1 | 0 | Deemed Ex Ante Team |  | EnergyImpactID corrected from Res-Frzr-dKWH-Cond to Res-Refg-dKWH-Cond |  | Updated to indicate claim/filing status
753 | RE-RefgFrz-TM_CmpMini-Tier1 | Refrigerator-freezers - automatic defrost with top-mounted freezer without an automatic icemaker, Size Range: compact (5-7 cu. ft.), Energy Star (10% less than Code Maximum) | DEER2017 | D17 v2 | 2020-11-24 16:30 | Res-Refg-dKWH-Cond | DEER | Scaled | Delta | 43 | 50.7 | None |  | 0 |  | 1 | Res | Any | AppPlug | Refrig | Ref_Storage | RefrigFrz |  | Appl-ESRefg |  |  |  |  | RefgFrz-TM_CmpMini-Code | RefgFrz-TM_CmpMini-Tier1 | Available |  | 0 | 0 | DEER2020 Proposed update | RobNc |  | Appl-ESRefg |  | DEER1517 | 2015-01-01 | 2019-12-31 | InEA_modValue |  |  |  |  | Standard | EnergyImpactID corrected from Res-Frzr-dKWH-Cond to Res-Refg-dKWH-Cond | 1 | 1 | 0 | Deemed Ex Ante Team |  | EnergyImpactID corrected from Res-Frzr-dKWH-Cond to Res-Refg-dKWH-Cond |  | Updated to indicate claim/filing status
754 | RE-RefgFrz-TM_CmpMini-Tier2 | Refrigerator-freezers - automatic defrost with top-mounted freezer without an automatic icemaker, Size Range: compact (5-7 cu. ft.), 30% less than Code Maximum | DEER2017 | D17 v2 | 2020-11-24 16:30 | Res-Refg-dKWH-Cond | DEER | Scaled | Delta | 128 | 151 | None |  | 0 |  | 1 | Res | Any | AppPlug | Refrig | Ref_Storage | RefrigFrz |  | Appl-ESRefg |  |  |  |  | RefgFrz-TM_CmpMini-Code | RefgFrz-TM_CmpMini-Tier2 | Available |  | 0 | 0 | DEER2020 Proposed update | RobNc |  | Appl-ESRefg |  | DEER1517 | 2015-01-01 | 2019-12-31 | InEA_modValue |  |  |  |  | Standard | EnergyImpactID corrected from Res-Frzr-dKWH-Cond to Res-Refg-dKWH-Cond | 1 | 1 | 0 | Deemed Ex Ante Team |  | EnergyImpactID corrected from Res-Frzr-dKWH-Cond to Res-Refg-dKWH-Cond |  | Updated to indicate claim/filing status
755 | RE-RefgFrz-TM_CmpSml-Tier1 | Refrigerator-freezers - automatic defrost with top-mounted freezer without an automatic icemaker, Size Range: compact mini (<5 cu. ft.), Energy Star (10% less than Code Maximum) | DEER2017 | D17 v2 | 2020-11-24 16:30 | Res-Refg-dKWH-Cond | DEER | Scaled | Delta | 38 | 44.8 | None |  | 0 |  | 1 | Res | Any | AppPlug | Refrig | Ref_Storage | RefrigFrz |  | Appl-ESRefg |  |  |  |  | RefgFrz-TM_CmpSml-Code | RefgFrz-TM_CmpSml-Tier1 | Available |  | 0 | 0 | DEER2020 Proposed update | RobNc |  | Appl-ESRefg |  | DEER1517 | 2015-01-01 | 2019-12-31 | InEA_modValue |  |  |  |  | Standard | EnergyImpactID corrected from Res-Frzr-dKWH-Cond to Res-Refg-dKWH-Cond | 1 | 1 | 0 | Deemed Ex Ante Team |  | EnergyImpactID corrected from Res-Frzr-dKWH-Cond to Res-Refg-dKWH-Cond |  | Updated to indicate claim/filing status
756 | RE-RefgFrz-TM_CmpSml-Tier2 | Refrigerator-freezers - automatic defrost with top-mounted freezer without an automatic icemaker, Size Range: compact mini (<5 cu. ft.), 30% less than Code Maximum | DEER2017 | D17 v2 | 2020-11-24 16:30 | Res-Refg-dKWH-Cond | DEER | Scaled | Delta | 115 | 136 | None |  | 0 |  | 1 | Res | Any | AppPlug | Refrig | Ref_Storage | RefrigFrz |  | Appl-ESRefg |  |  |  |  | RefgFrz-TM_CmpSml-Code | RefgFrz-TM_CmpSml-Tier2 | Available |  | 0 | 0 | DEER2020 Proposed update | RobNc |  | Appl-ESRefg |  | DEER1517 | 2015-01-01 | 2019-12-31 | InEA_modValue |  |  |  |  | Standard | EnergyImpactID corrected from Res-Frzr-dKWH-Cond to Res-Refg-dKWH-Cond | 1 | 1 | 0 | Deemed Ex Ante Team |  | EnergyImpactID corrected from Res-Frzr-dKWH-Cond to Res-Refg-dKWH-Cond |  | Updated to indicate claim/filing status
757 | RE-RefgFrz-BM_CmpMini-Tier1 | Refrigerator-freezers - automatic defrost with bottom-mounted freezer without an automatic icemaker, Size Range: compact (5-7 cu. ft.), Energy Star (10% less than Code Maximum) | DEER2017 | D17 v2 | 2020-11-24 16:30 | Res-Refg-dKWH-Cond | DEER | Scaled | Delta | 43 | 50.7 | None |  | 0 |  | 1 | Res | Any | AppPlug | Refrig | Ref_Storage | RefrigFrz |  | Appl-ESRefg |  |  |  |  | RefgFrz-BM_CmpMini-Code | RefgFrz-BM_CmpMini-Tier1 | Available |  | 0 | 0 | DEER2020 Proposed update | RobNc |  | Appl-ESRefg |  | DEER1517 | 2015-01-01 | 2019-12-31 | InEA_modValue |  |  |  |  | Standard | EnergyImpactID corrected from Res-Frzr-dKWH-Cond to Res-Refg-dKWH-Cond | 1 | 1 | 0 | Deemed Ex Ante Team |  | EnergyImpactID corrected from Res-Frzr-dKWH-Cond to Res-Refg-dKWH-Cond |  | Updated to indicate claim/filing status
758 | RE-RefgFrz-BM_CmpMini-Tier2 | Refrigerator-freezers - automatic defrost with bottom-mounted freezer without an automatic icemaker, Size Range: compact (5-7 cu. ft.), 30% less than Code Maximum | DEER2017 | D17 v2 | 2020-11-24 16:30 | Res-Refg-dKWH-Cond | DEER | Scaled | Delta | 128 | 151 | None |  | 0 |  | 1 | Res | Any | AppPlug | Refrig | Ref_Storage | RefrigFrz |  | Appl-ESRefg |  |  |  |  | RefgFrz-BM_CmpMini-Code | RefgFrz-BM_CmpMini-Tier2 | Available |  | 0 | 0 | DEER2020 Proposed update | RobNc |  | Appl-ESRefg |  | DEER1517 | 2015-01-01 | 2019-12-31 | InEA_modValue |  |  |  |  | Standard | EnergyImpactID corrected from Res-Frzr-dKWH-Cond to Res-Refg-dKWH-Cond | 1 | 1 | 0 | Deemed Ex Ante Team |  | EnergyImpactID corrected from Res-Frzr-dKWH-Cond to Res-Refg-dKWH-Cond |  | Updated to indicate claim/filing status
759 | RE-RefgFrz-BM_CmpSml-Tier1 | Refrigerator-freezers - automatic defrost with bottom-mounted freezer without an automatic icemaker, Size Range: compact mini (<5 cu. ft.), Energy Star (10% less than Code Maximum) | DEER2017 | D17 v2 | 2020-11-24 16:30 | Res-Refg-dKWH-Cond | DEER | Scaled | Delta | 38 | 44.8 | None |  | 0 |  | 1 | Res | Any | AppPlug | Refrig | Ref_Storage | RefrigFrz |  | Appl-ESRefg |  |  |  |  | RefgFrz-BM_CmpSml-Code | RefgFrz-BM_CmpSml-Tier1 | Available |  | 0 | 0 | DEER2020 Proposed update | RobNc |  | Appl-ESRefg |  | DEER1517 | 2015-01-01 | 2019-12-31 | InEA_modValue |  |  |  |  | Standard | EnergyImpactID corrected from Res-Frzr-dKWH-Cond to Res-Refg-dKWH-Cond | 1 | 1 | 0 | Deemed Ex Ante Team |  | EnergyImpactID corrected from Res-Frzr-dKWH-Cond to Res-Refg-dKWH-Cond |  | Updated to indicate claim/filing status
760 | RE-RefgFrz-BM_CmpSml-Tier2 | Refrigerator-freezers - automatic defrost with bottom-mounted freezer without an automatic icemaker, Size Range: compact mini (<5 cu. ft.), 30% less than Code Maximum | DEER2017 | D17 v2 | 2020-11-24 16:30 | Res-Refg-dKWH-Cond | DEER | Scaled | Delta | 115 | 136 | None |  | 0 |  | 1 | Res | Any | AppPlug | Refrig | Ref_Storage | RefrigFrz |  | Appl-ESRefg |  |  |  |  | RefgFrz-BM_CmpSml-Code | RefgFrz-BM_CmpSml-Tier2 | Available |  | 0 | 0 | DEER2020 Proposed update | RobNc |  | Appl-ESRefg |  | DEER1517 | 2015-01-01 | 2019-12-31 | InEA_modValue |  |  |  |  | Standard | EnergyImpactID corrected from Res-Frzr-dKWH-Cond to Res-Refg-dKWH-Cond | 1 | 1 | 0 | Deemed Ex Ante Team |  | EnergyImpactID corrected from Res-Frzr-dKWH-Cond to Res-Refg-dKWH-Cond |  | Updated to indicate claim/filing status
761 | RE-RefgFrz-BM_XLarge-Tier1 | Refrigerator-freezers - automatic defrost with bottom-mounted freezer without an automatic icemaker, Size Range: extra large (> 28 cu. ft.), Energy Star (10% less than Code Maximum) | DEER2017 | D17 v2 | 2020-11-24 16:30 | Res-Refg-dKWH-Cond | DEER | Scaled | Delta | 65 | 76.7 | None |  | 0 |  | 1 | Res | Any | AppPlug | Refrig | Ref_Storage | RefrigFrz | RefgFrz-BM_XLarge-Tier1 | Appl-ESRefg |  |  |  |  | RefgFrz-BM_XLarge-Code | RefgFrz-BM_XLarge-Tier1 | Available |  | 0 | 0 | DEER2020 Proposed update | RobNc | RefgFrz-BM_XLarge-Code | Appl-ESRefg |  | DEER1517 | 2015-01-01 | 2019-12-31 | InEA_modValue |  |  |  |  | Standard | EnergyImpactID corrected from Res-Frzr-dKWH-Cond to Res-Refg-dKWH-Cond | 1 | 1 | 0 | Deemed Ex Ante Team |  | EnergyImpactID corrected from Res-Frzr-dKWH-Cond to Res-Refg-dKWH-Cond |  | Updated to indicate claim/filing status
762 | RE-RefgFrz-BM_XLarge-Tier2 | Refrigerator-freezers - automatic defrost with bottom-mounted freezer without an automatic icemaker, Size Range: extra large (> 28 cu. ft.), 30% less than Code Maximum | DEER2017 | D17 v2 | 2020-11-24 16:30 | Res-Refg-dKWH-Cond | DEER | Scaled | Delta | 196 | 231 | None |  | 0 |  | 1 | Res | Any | AppPlug | Refrig | Ref_Storage | RefrigFrz | RefgFrz-BM_XLarge-Tier2 | Appl-ESRefg |  |  |  |  | RefgFrz-BM_XLarge-Code | RefgFrz-BM_XLarge-Tier2 | Available |  | 0 | 0 | DEER2020 Proposed update | RobNc | RefgFrz-BM_XLarge-Code | Appl-ESRefg |  | DEER1517 | 2015-01-01 | 2019-12-31 | InEA_modValue |  |  |  |  | Standard | EnergyImpactID corrected from Res-Frzr-dKWH-Cond to Res-Refg-dKWH-Cond | 1 | 1 | 0 | Deemed Ex Ante Team |  | EnergyImpactID corrected from Res-Frzr-dKWH-Cond to Res-Refg-dKWH-Cond |  | Updated to indicate claim/filing status
763 | RE-RefgFrz-BM-Ice_XLarge-Tier1 | Refrigerator-freezers - automatic defrost with bottom-mounted freezer with an automatic icemaker without through-the-door ice service, Size Range: extra large (> 28 cu. ft.), Energy Star (10% less than Code Maximum) | DEER2017 | D17 v2 | 2020-11-24 16:30 | Res-Refg-dKWH-Cond | DEER | Scaled | Delta | 74 | 87.3 | None |  | 0 |  | 1 | Res | Any | AppPlug | Refrig | Ref_Storage | RefrigFrz | RefgFrz-BM-Ice_XLarge-Tier1 | Appl-ESRefg |  |  |  |  | RefgFrz-BM-Ice_XLarge-Code | RefgFrz-BM-Ice_XLarge-Tier1 | Available |  | 0 | 0 | DEER2020 Proposed update | RobNc | RefgFrz-BM-Ice_XLarge-Code | Appl-ESRefg |  | DEER1517 | 2015-01-01 | 2019-12-31 | InEA_modValue |  |  |  |  | Standard | EnergyImpactID corrected from Res-Frzr-dKWH-Cond to Res-Refg-dKWH-Cond | 1 | 1 | 0 | Deemed Ex Ante Team |  | EnergyImpactID corrected from Res-Frzr-dKWH-Cond to Res-Refg-dKWH-Cond |  | Updated to indicate claim/filing status
764 | RE-RefgFrz-BM-Ice_XLarge-Tier2 | Refrigerator-freezers - automatic defrost with bottom-mounted freezer with an automatic icemaker without through-the-door ice service, Size Range: extra large (> 28 cu. ft.), 30% less than Code Maximum | DEER2017 | D17 v2 | 2020-11-24 16:30 | Res-Refg-dKWH-Cond | DEER | Scaled | Delta | 221 | 261 | None |  | 0 |  | 1 | Res | Any | AppPlug | Refrig | Ref_Storage | RefrigFrz | RefgFrz-BM-Ice_XLarge-Tier2 | Appl-ESRefg |  |  |  |  | RefgFrz-BM-Ice_XLarge-Code | RefgFrz-BM-Ice_XLarge-Tier2 | Available |  | 0 | 0 | DEER2020 Proposed update | RobNc | RefgFrz-BM-Ice_XLarge-Code | Appl-ESRefg |  | DEER1517 | 2015-01-01 | 2019-12-31 | InEA_modValue |  |  |  |  | Standard | EnergyImpactID corrected from Res-Frzr-dKWH-Cond to Res-Refg-dKWH-Cond | 1 | 1 | 0 | Deemed Ex Ante Team |  | EnergyImpactID corrected from Res-Frzr-dKWH-Cond to Res-Refg-dKWH-Cond |  | Updated to indicate claim/filing status
801 | NE-HVAC-airAC-SpltPkg-65to109kBtuh-11p5eer | EER-rated packaged Air Conditioner, Size Range: 65 - 110 kBTU/h, EER = 11.5 (1 spd IEER = 12.2, 2 spd IEER = 14.3), EIR = 0.26, Fan W/CFM = 0.4, two-speed fan, with Econo (Pre-existing vintages do not include Economizer) | DEER2015 | D15 v1.0 | 2020-11-24 16:30 | NE-HVAC-airAC-SpltPkg-65to109kBtuh-11p5eer | DEER | Standard | None |  |  | None |  | 0 |  | 0 | Com | Any | HVAC | SpaceCool | dxAC_equip | pkgEER | dxAC-Com-Pkg-65to110kBTUh-EER11.5-2Spd | HVAC-airAC | EER-Rated Pkg AC, 65-110 kBTU/h; Pre-2005: EER = 10.1 (1 spd IEER = 10.6, 2 spd IEER = 13.6), one-speed fan, no Econo; 2006 - 2009: EER = 10.1 (1 spd IEER = 10.6, 2 spd IEER = 13.6), one-speed fan, no Econo; 2010 - 2013: EER = 11 (1 spd IEER = 11.6, 2 spd IEER = 14.1), one-speed fan, no Econo; 2014 - 2015: EER = 11 (1 spd IEER = 11.6, 2 spd IEER = 14.1), two-speed fan, w/Econo | EER-rated packaged Air Conditioner, Size Range: 65 - 110 kBTU/h, EER = 11 (1 spd IEER = 11.6, 2 spd IEER = 14.1), EIR = 0.273, Fan W/CFM = 0.4, two-speed fan, with Econo | EER-rated packaged Air Conditioner, Size Range: 65 - 110 kBTU/h, EER = 11.5 (1 spd IEER = 12.2, 2 spd IEER = 14.3), EIR = 0.26, Fan W/CFM = 0.4, two-speed fan, with Econo |  | dxAC-Com-Pkg-65to110kBTUh-EER11.0-2Spd | dxAC-Com-Pkg-65to110kBTUh-EER11.5-2Spd | Available |  | 0 | 0 |  | ErRobNc | dxAC-Com-Pkg-65to110kBTUh-EER11.0-2Spd | HVAC-airAC |  | None | 2015-01-01 | 2016-12-31 | InEA_same |  |  |  |  | Standard | Measure expired for DEER2017 based on requirements for minimum IEER | 1 | 1 | 0 | Deemed Ex Ante Team |  | Measure expired for DEER2017 based on requirements for minimum IEER |  | Updated to indicate claim/filing status
802 | NE-HVAC-airAC-SpltPkg-65to109kBtuh-12p0eer | EER-rated packaged Air Conditioner, Size Range: 65 - 110 kBTU/h, EER = 12 (1 spd IEER = 12.8, 2 spd IEER = 14.6), EIR = 0.247, Fan W/CFM = 0.4, two-speed fan, with Econo (Pre-existing vintages do not include Economizer) | DEER2015 | D15 v1.0 | 2020-11-24 16:30 | NE-HVAC-airAC-SpltPkg-65to109kBtuh-12p0eer | DEER | Standard | None |  |  | None |  | 0 |  | 0 | Com | Any | HVAC | SpaceCool | dxAC_equip | pkgEER | dxAC-Com-Pkg-65to110kBTUh-EER12.0-2Spd | HVAC-airAC | EER-Rated Pkg AC, 65-110 kBTU/h; Pre-2005: EER = 10.1 (1 spd IEER = 10.6, 2 spd IEER = 13.6), one-speed fan, no Econo; 2006 - 2009: EER = 10.1 (1 spd IEER = 10.6, 2 spd IEER = 13.6), one-speed fan, no Econo; 2010 - 2013: EER = 11 (1 spd IEER = 11.6, 2 spd IEER = 14.1), one-speed fan, no Econo; 2014 - 2015: EER = 11 (1 spd IEER = 11.6, 2 spd IEER = 14.1), two-speed fan, w/Econo | EER-rated packaged Air Conditioner, Size Range: 65 - 110 kBTU/h, EER = 11 (1 spd IEER = 11.6, 2 spd IEER = 14.1), EIR = 0.273, Fan W/CFM = 0.4, two-speed fan, with Econo | EER-rated packaged Air Conditioner, Size Range: 65 - 110 kBTU/h, EER = 12 (1 spd IEER = 12.8, 2 spd IEER = 14.6), EIR = 0.247, Fan W/CFM = 0.4, two-speed fan, with Econo |  | dxAC-Com-Pkg-65to110kBTUh-EER11.0-2Spd | dxAC-Com-Pkg-65to110kBTUh-EER12.0-2Spd | Available |  | 0 | 0 |  | ErRobNc | dxAC-Com-Pkg-65to110kBTUh-EER11.0-2Spd | HVAC-airAC |  | None | 2015-01-01 | 2016-12-31 | InEA_same |  |  |  |  | Standard | Measure expired for DEER2017 based on requirements for minimum IEER | 1 | 1 | 0 | Deemed Ex Ante Team |  | Measure expired for DEER2017 based on requirements for minimum IEER |  | Updated to indicate claim/filing status
803 | NE-HVAC-airAC-SpltPkg-65to109kBtuh-13p0eer | EER-rated packaged Air Conditioner, Size Range: 65 - 110 kBTU/h, EER = 13 (1 spd IEER = 13.9, 2 spd IEER = 15.1), EIR = 0.226, Fan W/CFM = 0.4, two-speed fan, with Econo (Pre-existing vintages do not include Economizer) | DEER2015 | D15 v1.0 | 2020-11-24 16:30 | NE-HVAC-airAC-SpltPkg-65to109kBtuh-13p0eer | DEER | Standard | None |  |  | None |  | 0 |  | 0 | Com | Any | HVAC | SpaceCool | dxAC_equip | pkgEER | dxAC-Com-Pkg-65to110kBTUh-EER13.0-2Spd | HVAC-airAC | EER-Rated Pkg AC, 65-110 kBTU/h; Pre-2005: EER = 10.1 (1 spd IEER = 10.6, 2 spd IEER = 13.6), one-speed fan, no Econo; 2006 - 2009: EER = 10.1 (1 spd IEER = 10.6, 2 spd IEER = 13.6), one-speed fan, no Econo; 2010 - 2013: EER = 11 (1 spd IEER = 11.6, 2 spd IEER = 14.1), one-speed fan, no Econo; 2014 - 2015: EER = 11 (1 spd IEER = 11.6, 2 spd IEER = 14.1), two-speed fan, w/Econo | EER-rated packaged Air Conditioner, Size Range: 65 - 110 kBTU/h, EER = 11 (1 spd IEER = 11.6, 2 spd IEER = 14.1), EIR = 0.273, Fan W/CFM = 0.4, two-speed fan, with Econo | EER-rated packaged Air Conditioner, Size Range: 65 - 110 kBTU/h, EER = 13 (1 spd IEER = 13.9, 2 spd IEER = 15.1), EIR = 0.226, Fan W/CFM = 0.4, two-speed fan, with Econo |  | dxAC-Com-Pkg-65to110kBTUh-EER11.0-2Spd | dxAC-Com-Pkg-65to110kBTUh-EER13.0-2Spd | Available |  | 0 | 0 |  | ErRobNc | dxAC-Com-Pkg-65to110kBTUh-EER11.0-2Spd | HVAC-airAC |  | None | 2015-01-01 | 2016-12-31 | InEA_same |  |  |  |  | Standard | Measure expired for DEER2017 based on requirements for minimum IEER | 1 | 1 | 0 | Deemed Ex Ante Team |  | Measure expired for DEER2017 based on requirements for minimum IEER |  | Updated to indicate claim/filing status
804 | NE-HVAC-airAC-SpltPkg-65to109kBtuh-11p5eer-wPreEcono | EER-rated packaged Air Conditioner, Size Range: 65 - 110 kBTU/h, EER = 11.5 (1 spd IEER = 12.2, 2 spd IEER = 14.3), EIR = 0.26, Fan W/CFM = 0.4, two-speed fan, with Econo (Pre-existing vintages include Economizer) | DEER2015 | D15 v1.0 | 2020-11-24 16:30 | NE-HVAC-airAC-SpltPkg-65to109kBtuh-11p5eer-wPreEcono | DEER | Standard | None |  |  | None |  | 0 |  | 0 | Com | Any | HVAC | SpaceCool | dxAC_equip | pkgEER | dxAC-Com-Pkg-65to110kBTUh-EER11.5-2Spd | HVAC-airAC | EER-Rated Pkg AC, 65-110 kBTU/h; Pre-2005: EER = 10.1 (1 spd IEER = 10.6, 2 spd IEER = 13.6), one-speed fan, w/Econo; 2006 - 2009: EER = 10.1 (1 spd IEER = 10.6, 2 spd IEER = 13.6), one-speed fan, w/Econo; 2010 - 2013: EER = 11 (1 spd IEER = 11.6, 2 spd IEER = 14.1), one-speed fan, w/Econo; 2014 - 2015: EER = 11 (1 spd IEER = 11.6, 2 spd IEER = 14.1), two-speed fan, w/Econo | EER-rated packaged Air Conditioner, Size Range: 65 - 110 kBTU/h, EER = 11 (1 spd IEER = 11.6, 2 spd IEER = 14.1), EIR = 0.273, Fan W/CFM = 0.4, two-speed fan, with Econo | EER-rated packaged Air Conditioner, Size Range: 65 - 110 kBTU/h, EER = 11.5 (1 spd IEER = 12.2, 2 spd IEER = 14.3), EIR = 0.26, Fan W/CFM = 0.4, two-speed fan, with Econo |  | dxAC-Com-Pkg-65to110kBTUh-EER11.0-2Spd | dxAC-Com-Pkg-65to110kBTUh-EER11.5-2Spd | Available |  | 0 | 0 |  | ErRobNc | dxAC-Com-Pkg-65to110kBTUh-EER11.0-2Spd | HVAC-airAC |  | None | 2015-01-01 | 2016-12-31 | InEA_same |  |  |  |  | Standard | Measure expired for DEER2017 based on requirements for minimum IEER | 1 | 1 | 0 | Deemed Ex Ante Team |  | Measure expired for DEER2017 based on requirements for minimum IEER |  | Updated to indicate claim/filing status
805 | NE-HVAC-airAC-SpltPkg-65to109kBtuh-12p0eer-wPreEcono | EER-rated packaged Air Conditioner, Size Range: 65 - 110 kBTU/h, EER = 12 (1 spd IEER = 12.8, 2 spd IEER = 14.6), EIR = 0.247, Fan W/CFM = 0.4, two-speed fan, with Econo (Pre-existing vintages include Economizer) | DEER2015 | D15 v1.0 | 2020-11-24 16:30 | NE-HVAC-airAC-SpltPkg-65to109kBtuh-12p0eer-wPreEcono | DEER | Standard | None |  |  | None |  | 0 |  | 0 | Com | Any | HVAC | SpaceCool | dxAC_equip | pkgEER | dxAC-Com-Pkg-65to110kBTUh-EER12.0-2Spd | HVAC-airAC | EER-Rated Pkg AC, 65-110 kBTU/h; Pre-2005: EER = 10.1 (1 spd IEER = 10.6, 2 spd IEER = 13.6), one-speed fan, w/Econo; 2006 - 2009: EER = 10.1 (1 spd IEER = 10.6, 2 spd IEER = 13.6), one-speed fan, w/Econo; 2010 - 2013: EER = 11 (1 spd IEER = 11.6, 2 spd IEER = 14.1), one-speed fan, w/Econo; 2014 - 2015: EER = 11 (1 spd IEER = 11.6, 2 spd IEER = 14.1), two-speed fan, w/Econo | EER-rated packaged Air Conditioner, Size Range: 65 - 110 kBTU/h, EER = 11 (1 spd IEER = 11.6, 2 spd IEER = 14.1), EIR = 0.273, Fan W/CFM = 0.4, two-speed fan, with Econo | EER-rated packaged Air Conditioner, Size Range: 65 - 110 kBTU/h, EER = 12 (1 spd IEER = 12.8, 2 spd IEER = 14.6), EIR = 0.247, Fan W/CFM = 0.4, two-speed fan, with Econo |  | dxAC-Com-Pkg-65to110kBTUh-EER11.0-2Spd | dxAC-Com-Pkg-65to110kBTUh-EER12.0-2Spd | Available |  | 0 | 0 |  | ErRobNc | dxAC-Com-Pkg-65to110kBTUh-EER11.0-2Spd | HVAC-airAC |  | None | 2015-01-01 | 2016-12-31 | InEA_same |  |  |  |  | Standard | Measure expired for DEER2017 based on requirements for minimum IEER | 1 | 1 | 0 | Deemed Ex Ante Team |  | Measure expired for DEER2017 based on requirements for minimum IEER |  | Updated to indicate claim/filing status
806 | NE-HVAC-airAC-SpltPkg-65to109kBtuh-13p0eer-wPreEcono | EER-rated packaged Air Conditioner, Size Range: 65 - 110 kBTU/h, EER = 13 (1 spd IEER = 13.9, 2 spd IEER = 15.1), EIR = 0.226, Fan W/CFM = 0.4, two-speed fan, with Econo (Pre-existing vintages include Economizer) | DEER2015 | D15 v1.0 | 2020-11-24 16:30 | NE-HVAC-airAC-SpltPkg-65to109kBtuh-13p0eer-wPreEcono | DEER | Standard | None |  |  | None |  | 0 |  | 0 | Com | Any | HVAC | SpaceCool | dxAC_equip | pkgEER | dxAC-Com-Pkg-65to110kBTUh-EER13.0-2Spd | HVAC-airAC | EER-Rated Pkg AC, 65-110 kBTU/h; Pre-2005: EER = 10.1 (1 spd IEER = 10.6, 2 spd IEER = 13.6), one-speed fan, w/Econo; 2006 - 2009: EER = 10.1 (1 spd IEER = 10.6, 2 spd IEER = 13.6), one-speed fan, w/Econo; 2010 - 2013: EER = 11 (1 spd IEER = 11.6, 2 spd IEER = 14.1), one-speed fan, w/Econo; 2014 - 2015: EER = 11 (1 spd IEER = 11.6, 2 spd IEER = 14.1), two-speed fan, w/Econo | EER-rated packaged Air Conditioner, Size Range: 65 - 110 kBTU/h, EER = 11 (1 spd IEER = 11.6, 2 spd IEER = 14.1), EIR = 0.273, Fan W/CFM = 0.4, two-speed fan, with Econo | EER-rated packaged Air Conditioner, Size Range: 65 - 110 kBTU/h, EER = 13 (1 spd IEER = 13.9, 2 spd IEER = 15.1), EIR = 0.226, Fan W/CFM = 0.4, two-speed fan, with Econo |  | dxAC-Com-Pkg-65to110kBTUh-EER11.0-2Spd | dxAC-Com-Pkg-65to110kBTUh-EER13.0-2Spd | Available |  | 0 | 0 |  | ErRobNc | dxAC-Com-Pkg-65to110kBTUh-EER11.0-2Spd | HVAC-airAC |  | None | 2015-01-01 | 2016-12-31 | InEA_same |  |  |  |  | Standard | Measure expired for DEER2017 based on requirements for minimum IEER | 1 | 1 | 0 | Deemed Ex Ante Team |  | Measure expired for DEER2017 based on requirements for minimum IEER |  | Updated to indicate claim/filing status
807 | NE-HVAC-airAC-SpltPkg-110to134kBtuh-11p5eer | EER-rated packaged Air Conditioner, Size Range: 110 - 135 kBTU/h, EER = 11.5 (1 spd IEER = 12.2, 2 spd IEER = 14.3), EIR = 0.26, Fan W/CFM = 0.4, two-speed fan, with Econo | DEER2015 | D15 v1.0 | 2020-11-24 16:30 | NE-HVAC-airAC-SpltPkg-110to134kBtuh-11p5eer | DEER | Standard | None |  |  | None |  | 0 |  | 0 | Com | Any | HVAC | SpaceCool | dxAC_equip | pkgEER | dxAC-Com-Pkg-110to135kBTUh-EER11.5-2Spd | HVAC-airAC | EER-Rated Pkg AC, 110-135 kBTU/h; Pre-2005: EER = 10.1 (1 spd IEER = 10.6, 2 spd IEER = 13.6), one-speed fan, w/Econo; 2006 - 2009: EER = 10.1 (1 spd IEER = 10.6, 2 spd IEER = 13.6), one-speed fan, w/Econo; 2010 - 2013: EER = 11 (1 spd IEER = 11.6, 2 spd IEER = 14.1), one-speed fan, w/Econo; 2014 - 2015: EER = 11 (1 spd IEER = 11.6, 2 spd IEER = 14.1), two-speed fan, w/Econo | EER-rated packaged Air Conditioner, Size Range: 110 - 135 kBTU/h, EER = 11 (1 spd IEER = 11.6, 2 spd IEER = 14.1), EIR = 0.273, Fan W/CFM = 0.4, two-speed fan, with Econo | EER-rated packaged Air Conditioner, Size Range: 110 - 135 kBTU/h, EER = 11.5 (1 spd IEER = 12.2, 2 spd IEER = 14.3), EIR = 0.26, Fan W/CFM = 0.4, two-speed fan, with Econo |  | dxAC-Com-Pkg-110to135kBTUh-EER11.0-2Spd | dxAC-Com-Pkg-110to135kBTUh-EER11.5-2Spd | Available |  | 0 | 0 |  | ErRobNc | dxAC-Com-Pkg-110to135kBTUh-EER11.0-2Spd | HVAC-airAC |  | None | 2015-01-01 | 2016-12-31 | InEA_same |  |  |  |  | Standard | Measure expired for DEER2017 based on requirements for minimum IEER | 1 | 1 | 0 | Deemed Ex Ante Team |  | Measure expired for DEER2017 based on requirements for minimum IEER |  | Updated to indicate claim/filing status
808 | NE-HVAC-airAC-SpltPkg-110to134kBtuh-12p0eer | EER-rated packaged Air Conditioner, Size Range: 110 - 135 kBTU/h, EER = 12 (1 spd IEER = 12.8, 2 spd IEER = 14.6), EIR = 0.247, Fan W/CFM = 0.4, two-speed fan, with Econo | DEER2015 | D15 v1.0 | 2020-11-24 16:30 | NE-HVAC-airAC-SpltPkg-110to134kBtuh-12p0eer | DEER | Standard | None |  |  | None |  | 0 |  | 0 | Com | Any | HVAC | SpaceCool | dxAC_equip | pkgEER | dxAC-Com-Pkg-110to135kBTUh-EER12.0-2Spd | HVAC-airAC | EER-Rated Pkg AC, 110-135 kBTU/h; Pre-2005: EER = 10.1 (1 spd IEER = 10.6, 2 spd IEER = 13.6), one-speed fan, w/Econo; 2006 - 2009: EER = 10.1 (1 spd IEER = 10.6, 2 spd IEER = 13.6), one-speed fan, w/Econo; 2010 - 2013: EER = 11 (1 spd IEER = 11.6, 2 spd IEER = 14.1), one-speed fan, w/Econo; 2014 - 2015: EER = 11 (1 spd IEER = 11.6, 2 spd IEER = 14.1), two-speed fan, w/Econo | EER-rated packaged Air Conditioner, Size Range: 110 - 135 kBTU/h, EER = 11 (1 spd IEER = 11.6, 2 spd IEER = 14.1), EIR = 0.273, Fan W/CFM = 0.4, two-speed fan, with Econo | EER-rated packaged Air Conditioner, Size Range: 110 - 135 kBTU/h, EER = 12 (1 spd IEER = 12.8, 2 spd IEER = 14.6), EIR = 0.247, Fan W/CFM = 0.4, two-speed fan, with Econo |  | dxAC-Com-Pkg-110to135kBTUh-EER11.0-2Spd | dxAC-Com-Pkg-110to135kBTUh-EER12.0-2Spd | Available |  | 0 | 0 |  | ErRobNc | dxAC-Com-Pkg-110to135kBTUh-EER11.0-2Spd | HVAC-airAC |  | None | 2015-01-01 | 2016-12-31 | InEA_same |  |  |  |  | Standard | Measure expired for DEER2017 based on requirements for minimum IEER | 1 | 1 | 0 | Deemed Ex Ante Team |  | Measure expired for DEER2017 based on requirements for minimum IEER |  | Updated to indicate claim/filing status
809 | NE-HVAC-airAC-SpltPkg-110to134kBtuh-12p5eer | EER-rated packaged Air Conditioner, Size Range: 110 - 135 kBTU/h, EER = 12.5 (1 spd IEER = 13.3, 2 spd IEER = 14.9), EIR = 0.236, Fan W/CFM = 0.4, two-speed fan, with Econo | DEER2015 | D15 v1.0 | 2020-11-24 16:30 | NE-HVAC-airAC-SpltPkg-110to134kBtuh-12p5eer | DEER | Standard | None |  |  | None |  | 0 |  | 0 | Com | Any | HVAC | SpaceCool | dxAC_equip | pkgEER | dxAC-Com-Pkg-110to135kBTUh-EER12.5-2Spd | HVAC-airAC | EER-Rated Pkg AC, 110-135 kBTU/h; Pre-2005: EER = 10.1 (1 spd IEER = 10.6, 2 spd IEER = 13.6), one-speed fan, w/Econo; 2006 - 2009: EER = 10.1 (1 spd IEER = 10.6, 2 spd IEER = 13.6), one-speed fan, w/Econo; 2010 - 2013: EER = 11 (1 spd IEER = 11.6, 2 spd IEER = 14.1), one-speed fan, w/Econo; 2014 - 2015: EER = 11 (1 spd IEER = 11.6, 2 spd IEER = 14.1), two-speed fan, w/Econo | EER-rated packaged Air Conditioner, Size Range: 110 - 135 kBTU/h, EER = 11 (1 spd IEER = 11.6, 2 spd IEER = 14.1), EIR = 0.273, Fan W/CFM = 0.4, two-speed fan, with Econo | EER-rated packaged Air Conditioner, Size Range: 110 - 135 kBTU/h, EER = 12.5 (1 spd IEER = 13.3, 2 spd IEER = 14.9), EIR = 0.236, Fan W/CFM = 0.4, two-speed fan, with Econo |  | dxAC-Com-Pkg-110to135kBTUh-EER11.0-2Spd | dxAC-Com-Pkg-110to135kBTUh-EER12.5-2Spd | Available |  | 0 | 0 |  | ErRobNc | dxAC-Com-Pkg-110to135kBTUh-EER11.0-2Spd | HVAC-airAC |  | None | 2015-01-01 | 2016-12-31 | InEA_same |  |  |  |  | Standard | Measure expired for DEER2017 based on requirements for minimum IEER | 1 | 1 | 0 | Deemed Ex Ante Team |  | Measure expired for DEER2017 based on requirements for minimum IEER |  | Updated to indicate claim/filing status
810 | NE-HVAC-airAC-SpltPkg-135to239kBtuh-11p5eer | EER-rated packaged Air Conditioner, Size Range: 135 - 240 kBTU/h, EER = 11.5 (1 spd IEER = 12.4, 2 spd IEER = 14.2), EIR = 0.255, Fan W/CFM = 0.41, two-speed fan, with Econo | DEER2015 | D15 v1.0 | 2020-11-24 16:30 | NE-HVAC-airAC-SpltPkg-135to239kBtuh-11p5eer | DEER | Standard | None |  |  | None |  | 0 |  | 0 | Com | Any | HVAC | SpaceCool | dxAC_equip | pkgEER | dxAC-Com-Pkg-135to240kBTUh-EER11.5-2Spd | HVAC-airAC | EER-Rated Pkg AC, 135-240 kBTU/h; Pre-2005: EER = 9.5 (1 spd IEER = 9.6, 2 spd IEER = 11.6), one-speed fan, w/Econo; 2006 - 2009: EER = 9.5 (1 spd IEER = 9.6, 2 spd IEER = 11.6), one-speed fan, w/Econo; 2010 - 2013: EER = 10.8 (1 spd IEER = 11.4, 2 spd IEER = 13.3), one-speed fan, w/Econo; 2014 - 2015: EER = 10.8 (1 spd IEER = 11.4, 2 spd IEER = 13.3), two-speed fan, w/Econo | EER-rated packaged Air Conditioner, Size Range: 135 - 240 kBTU/h, EER = 10.8 (1 spd IEER = 11.4, 2 spd IEER = 13.3), EIR = 0.274, Fan W/CFM = 0.41, two-speed fan, with Econo | EER-rated packaged Air Conditioner, Size Range: 135 - 240 kBTU/h, EER = 11.5 (1 spd IEER = 12.4, 2 spd IEER = 14.2), EIR = 0.255, Fan W/CFM = 0.41, two-speed fan, with Econo |  | dxAC-Com-Pkg-135to240kBTUh-EER10.8-2Spd | dxAC-Com-Pkg-135to240kBTUh-EER11.5-2Spd | Available |  | 0 | 0 |  | ErRobNc | dxAC-Com-Pkg-135to240kBTUh-EER10.8-2Spd | HVAC-airAC |  | None | 2015-01-01 | 2017-06-30 | InEA_same |  |  |  |  | Standard | Measure expired for DEER2017 based on requirements for minimum IEER | 1 | 1 | 0 | Deemed Ex Ante Team |  | Measure expired for DEER2017 based on requirements for minimum IEER |  | Updated to indicate claim/filing status
811 | NE-HVAC-airAC-SpltPkg-135to239kBtuh-12p0eer | EER-rated packaged Air Conditioner, Size Range: 135 - 240 kBTU/h, EER = 12 (1 spd IEER = 13.1, 2 spd IEER = 14.8), EIR = 0.243, Fan W/CFM = 0.41, two-speed fan, with Econo | DEER2015 | D15 v1.0 | 2020-11-24 16:30 | NE-HVAC-airAC-SpltPkg-135to239kBtuh-12p0eer | DEER | Standard | None |  |  | None |  | 0 |  | 0 | Com | Any | HVAC | SpaceCool | dxAC_equip | pkgEER | dxAC-Com-Pkg-135to240kBTUh-EER12.0-2Spd | HVAC-airAC | EER-Rated Pkg AC, 135-240 kBTU/h; Pre-2005: EER = 9.5 (1 spd IEER = 9.6, 2 spd IEER = 11.6), one-speed fan, w/Econo; 2006 - 2009: EER = 9.5 (1 spd IEER = 9.6, 2 spd IEER = 11.6), one-speed fan, w/Econo; 2010 - 2013: EER = 10.8 (1 spd IEER = 11.4, 2 spd IEER = 13.3), one-speed fan, w/Econo; 2014 - 2015: EER = 10.8 (1 spd IEER = 11.4, 2 spd IEER = 13.3), two-speed fan, w/Econo | EER-rated packaged Air Conditioner, Size Range: 135 - 240 kBTU/h, EER = 10.8 (1 spd IEER = 11.4, 2 spd IEER = 13.3), EIR = 0.274, Fan W/CFM = 0.41, two-speed fan, with Econo | EER-rated packaged Air Conditioner, Size Range: 135 - 240 kBTU/h, EER = 12 (1 spd IEER = 13.1, 2 spd IEER = 14.8), EIR = 0.243, Fan W/CFM = 0.41, two-speed fan, with Econo |  | dxAC-Com-Pkg-135to240kBTUh-EER10.8-2Spd | dxAC-Com-Pkg-135to240kBTUh-EER12.0-2Spd | Available |  | 0 | 0 |  | ErRobNc | dxAC-Com-Pkg-135to240kBTUh-EER10.8-2Spd | HVAC-airAC |  | None | 2015-01-01 | 2017-06-30 | InEA_same |  |  |  |  | Standard | Measure expired for DEER2017 based on requirements for minimum IEER | 1 | 1 | 0 | Deemed Ex Ante Team |  | Measure expired for DEER2017 based on requirements for minimum IEER |  | Updated to indicate claim/filing status
812 | NE-HVAC-airAC-SpltPkg-135to239kBtuh-12p5eer | EER-rated packaged Air Conditioner, Size Range: 135 - 240 kBTU/h, EER = 12.5 (1 spd IEER = 13.8, 2 spd IEER = 15.5), EIR = 0.231, Fan W/CFM = 0.41, two-speed fan, with Econo | DEER2015 | D15 v1.0 | 2020-11-24 16:30 | NE-HVAC-airAC-SpltPkg-135to239kBtuh-12p5eer | DEER | Standard | None |  |  | None |  | 0 |  | 0 | Com | Any | HVAC | SpaceCool | dxAC_equip | pkgEER | dxAC-Com-Pkg-135to240kBTUh-EER12.5-2Spd | HVAC-airAC | EER-Rated Pkg AC, 135-240 kBTU/h; Pre-2005: EER = 9.5 (1 spd IEER = 9.6, 2 spd IEER = 11.6), one-speed fan, w/Econo; 2006 - 2009: EER = 9.5 (1 spd IEER = 9.6, 2 spd IEER = 11.6), one-speed fan, w/Econo; 2010 - 2013: EER = 10.8 (1 spd IEER = 11.4, 2 spd IEER = 13.3), one-speed fan, w/Econo; 2014 - 2015: EER = 10.8 (1 spd IEER = 11.4, 2 spd IEER = 13.3), two-speed fan, w/Econo | EER-rated packaged Air Conditioner, Size Range: 135 - 240 kBTU/h, EER = 10.8 (1 spd IEER = 11.4, 2 spd IEER = 13.3), EIR = 0.274, Fan W/CFM = 0.41, two-speed fan, with Econo | EER-rated packaged Air Conditioner, Size Range: 135 - 240 kBTU/h, EER = 12.5 (1 spd IEER = 13.8, 2 spd IEER = 15.5), EIR = 0.231, Fan W/CFM = 0.41, two-speed fan, with Econo |  | dxAC-Com-Pkg-135to240kBTUh-EER10.8-2Spd | dxAC-Com-Pkg-135to240kBTUh-EER12.5-2Spd | Available |  | 0 | 0 |  | ErRobNc | dxAC-Com-Pkg-135to240kBTUh-EER10.8-2Spd | HVAC-airAC |  | None | 2015-01-01 | 2017-06-30 | InEA_same |  |  |  |  | Standard | Measure expired for DEER2017 based on requirements for minimum IEER | 1 | 1 | 0 | Deemed Ex Ante Team |  | Measure expired for DEER2017 based on requirements for minimum IEER |  | Updated to indicate claim/filing status
813 | NE-HVAC-airAC-SpltPkg-240to759kBtuh-10p8eer | EER-rated packaged Air Conditioner, Size Range: 240 - 760 kBTU/h, EER = 10.8 (1 spd IEER = 11.6, 2 spd IEER = 12.8), EIR = 0.255, Fan W/CFM = 0.61, two-speed fan, with Econo | DEER2015 | D15 v1.0 | 2020-11-24 16:30 | NE-HVAC-airAC-SpltPkg-240to759kBtuh-10p8eer | DEER | Standard | None |  |  | None |  | 0 |  | 0 | Com | Any | HVAC | SpaceCool | dxAC_equip | pkgEER | dxAC-Com-Pkg-240to760kBTUh-EER10.8-2Spd | HVAC-airAC | EER-Rated Pkg AC, 240-760 kBTU/h; Pre-2005: EER = 9.3 (1 spd IEER = 9.8, 2 spd IEER = 11.1), one-speed fan, w/Econo; 2006 - 2009: EER = 9.3 (1 spd IEER = 9.8, 2 spd IEER = 11.1), one-speed fan, w/Econo; 2010 - 2013: EER = 9.8 (1 spd IEER = 10.4, 2 spd IEER = 11.7), one-speed fan, w/Econo; 2014 - 2015: EER = 9.8 (1 spd IEER = 10.4, 2 spd IEER = 11.7), two-speed fan, w/Econo | EER-rated packaged Air Conditioner, Size Range: 240 - 760 kBTU/h, EER = 9.8 (1 spd IEER = 10.4, 2 spd IEER = 11.7), EIR = 0.286, Fan W/CFM = 0.61, two-speed fan, with Econo | EER-rated packaged Air Conditioner, Size Range: 240 - 760 kBTU/h, EER = 10.8 (1 spd IEER = 11.6, 2 spd IEER = 12.8), EIR = 0.255, Fan W/CFM = 0.61, two-speed fan, with Econo |  | dxAC-Com-Pkg-240to760kBTUh-EER9.8-2Spd | dxAC-Com-Pkg-240to760kBTUh-EER10.8-2Spd | Available | Std and Meas Technologies vary by system configuration | 0 | 0 |  | ErRobNc | dxAC-Com-Pkg-240to760kBTUh-EER9.8-2Spd | HVAC-airAC |  | None | 2015-01-01 | 2017-06-30 | InEA_same |  |  |  |  | Standard | Measure expired for DEER2017 based on requirements for minimum IEER | 1 | 1 | 0 | Deemed Ex Ante Team |  | Measure expired for DEER2017 based on requirements for minimum IEER |  | Updated to indicate claim/filing status
814 | NE-HVAC-airAC-SpltPkg-240to759kBtuh-11p5eer | EER-rated packaged Air Conditioner, Size Range: 240 - 760 kBTU/h, EER = 11.5 (1 spd IEER = 12.4, 2 spd IEER = 13.6), EIR = 0.236, Fan W/CFM = 0.61, two-speed fan, with Econo | DEER2015 | D15 v1.0 | 2020-11-24 16:30 | NE-HVAC-airAC-SpltPkg-240to759kBtuh-11p5eer | DEER | Standard | None |  |  | None |  | 0 |  | 0 | Com | Any | HVAC | SpaceCool | dxAC_equip | pkgEER | dxAC-Com-Pkg-240to760kBTUh-EER11.5-2Spd | HVAC-airAC | EER-Rated Pkg AC, 240-760 kBTU/h; Pre-2005: EER = 9.3 (1 spd IEER = 9.8, 2 spd IEER = 11.1), one-speed fan, w/Econo; 2006 - 2009: EER = 9.3 (1 spd IEER = 9.8, 2 spd IEER = 11.1), one-speed fan, w/Econo; 2010 - 2013: EER = 9.8 (1 spd IEER = 10.4, 2 spd IEER = 11.7), one-speed fan, w/Econo; 2014 - 2015: EER = 9.8 (1 spd IEER = 10.4, 2 spd IEER = 11.7), two-speed fan, w/Econo | EER-rated packaged Air Conditioner, Size Range: 240 - 760 kBTU/h, EER = 9.8 (1 spd IEER = 10.4, 2 spd IEER = 11.7), EIR = 0.286, Fan W/CFM = 0.61, two-speed fan, with Econo | EER-rated packaged Air Conditioner, Size Range: 240 - 760 kBTU/h, EER = 11.5 (1 spd IEER = 12.4, 2 spd IEER = 13.6), EIR = 0.236, Fan W/CFM = 0.61, two-speed fan, with Econo |  | dxAC-Com-Pkg-240to760kBTUh-EER9.8-2Spd | dxAC-Com-Pkg-240to760kBTUh-EER11.5-2Spd | Available | Std and Meas Technologies vary by system configuration | 0 | 0 |  | ErRobNc | dxAC-Com-Pkg-240to760kBTUh-EER9.8-2Spd | HVAC-airAC |  | None | 2015-01-01 | 2017-06-30 | InEA_same |  |  |  |  | Standard | Measure expired for DEER2017 based on requirements for minimum IEER | 1 | 1 | 0 | Deemed Ex Ante Team |  | Measure expired for DEER2017 based on requirements for minimum IEER |  | Updated to indicate claim/filing status
815 | NE-HVAC-airAC-SpltPkg-240to759kBtuh-12p5eer | EER-rated packaged Air Conditioner, Size Range: 240 - 760 kBTU/h, EER = 12.5 (1 spd IEER = 13.6, 2 spd IEER = 14.8), EIR = 0.213, Fan W/CFM = 0.61, two-speed fan, with Econo | DEER2015 | D15 v1.0 | 2020-11-24 16:30 | NE-HVAC-airAC-SpltPkg-240to759kBtuh-12p5eer | DEER | Standard | None |  |  | None |  | 0 |  | 0 | Com | Any | HVAC | SpaceCool | dxAC_equip | pkgEER | dxAC-Com-Pkg-240to760kBTUh-EER12.5-2Spd | HVAC-airAC | EER-Rated Pkg AC, 240-760 kBTU/h; Pre-2005: EER = 9.3 (1 spd IEER = 9.8, 2 spd IEER = 11.1), one-speed fan, w/Econo; 2006 - 2009: EER = 9.3 (1 spd IEER = 9.8, 2 spd IEER = 11.1), one-speed fan, w/Econo; 2010 - 2013: EER = 9.8 (1 spd IEER = 10.4, 2 spd IEER = 11.7), one-speed fan, w/Econo; 2014 - 2015: EER = 9.8 (1 spd IEER = 10.4, 2 spd IEER = 11.7), two-speed fan, w/Econo | EER-rated packaged Air Conditioner, Size Range: 240 - 760 kBTU/h, EER = 9.8 (1 spd IEER = 10.4, 2 spd IEER = 11.7), EIR = 0.286, Fan W/CFM = 0.61, two-speed fan, with Econo | EER-rated packaged Air Conditioner, Size Range: 240 - 760 kBTU/h, EER = 12.5 (1 spd IEER = 13.6, 2 spd IEER = 14.8), EIR = 0.213, Fan W/CFM = 0.61, two-speed fan, with Econo |  | dxAC-Com-Pkg-240to760kBTUh-EER9.8-2Spd | dxAC-Com-Pkg-240to760kBTUh-EER12.5-2Spd | Available | Std and Meas Technologies vary by system configuration | 0 | 0 |  | ErRobNc | dxAC-Com-Pkg-240to760kBTUh-EER9.8-2Spd | HVAC-airAC |  | None | 2015-01-01 | 2017-06-30 | InEA_same |  |  |  |  | Standard | Measure expired for DEER2017 based on requirements for minimum IEER | 1 | 1 | 0 | Deemed Ex Ante Team |  | Measure expired for DEER2017 based on requirements for minimum IEER |  | Updated to indicate claim/filing status
816 | NE-HVAC-airAC-SpltPkg-gte760kBtuh-10p2eer | EER-rated packaged Air Conditioner, Size Range: 760 - kBTU/h, EER = 10.2 (1 spd IEER = 10.9, 2 spd IEER = 12.1), EIR = 0.273, Fan W/CFM = 0.61, two-speed fan, with Econo | DEER2015 | D15 v1.0 | 2020-11-24 16:30 | NE-HVAC-airAC-SpltPkg-gte760kBtuh-10p2eer | DEER | Standard | None |  |  | None |  | 0 |  | 0 | Com | Any | HVAC | SpaceCool | dxAC_equip | pkgEER | dxAC-Com-Pkg-gte760kBTUh-EER10.2-2Spd | HVAC-airAC | EER-Rated Pkg AC, 760+ kBTU/h; Pre-2005: EER = 9 (1 spd IEER = 9.4, 2 spd IEER = 10.7), one-speed fan, w/Econo; 2006 - 2009: EER = 9 (1 spd IEER = 9.4, 2 spd IEER = 10.7), one-speed fan, w/Econo; 2010 - 2013: EER = 9.5 (1 spd IEER = 10, 2 spd IEER = 11.3), one-speed fan, w/Econo; 2014 - 2015: EER = 9.5 (1 spd IEER = 10, 2 spd IEER = 11.3), two-speed fan, w/Econo | EER-rated packaged Air Conditioner, Size Range: 760 - kBTU/h, EER = 9.5 (1 spd IEER = 10, 2 spd IEER = 11.3), EIR = 0.297, Fan W/CFM = 0.61, two-speed fan, with Econo | EER-rated packaged Air Conditioner, Size Range: 760 - kBTU/h, EER = 10.2 (1 spd IEER = 10.9, 2 spd IEER = 12.1), EIR = 0.273, Fan W/CFM = 0.61, two-speed fan, with Econo |  | dxAC-Com-Pkg-gte760kBTUh-EER9.5-2Spd | dxAC-Com-Pkg-gte760kBTUh-EER10.2-2Spd | Available | Std and Meas Technologies vary by system configuration | 0 | 0 |  | ErRobNc | dxAC-Com-Pkg-gte760kBTUh-EER9.5-2Spd | HVAC-airAC |  | None | 2015-01-01 | 2017-06-30 | InEA_same |  |  |  |  | Standard | Measure expired for DEER2017 based on requirements for minimum IEER | 1 | 1 | 0 | Deemed Ex Ante Team |  | Measure expired for DEER2017 based on requirements for minimum IEER |  | Updated to indicate claim/filing status
817 | NE-HVAC-airAC-SpltPkg-gte760kBtuh-11p0eer | EER-rated packaged Air Conditioner, Size Range: 760 - kBTU/h, EER = 11 (1 spd IEER = 11.8, 2 spd IEER = 13.1), EIR = 0.249, Fan W/CFM = 0.61, two-speed fan, with Econo | DEER2015 | D15 v1.0 | 2020-11-24 16:30 | NE-HVAC-airAC-SpltPkg-gte760kBtuh-11p0eer | DEER | Standard | None |  |  | None |  | 0 |  | 0 | Com | Any | HVAC | SpaceCool | dxAC_equip | pkgEER | dxAC-Com-Pkg-gte760kBTUh-EER11.0-2Spd | HVAC-airAC | EER-Rated Pkg AC, 760+ kBTU/h; Pre-2005: EER = 9 (1 spd IEER = 9.4, 2 spd IEER = 10.7), one-speed fan, w/Econo; 2006 - 2009: EER = 9 (1 spd IEER = 9.4, 2 spd IEER = 10.7), one-speed fan, w/Econo; 2010 - 2013: EER = 9.5 (1 spd IEER = 10, 2 spd IEER = 11.3), one-speed fan, w/Econo; 2014 - 2015: EER = 9.5 (1 spd IEER = 10, 2 spd IEER = 11.3), two-speed fan, w/Econo | EER-rated packaged Air Conditioner, Size Range: 760 - kBTU/h, EER = 9.5 (1 spd IEER = 10, 2 spd IEER = 11.3), EIR = 0.297, Fan W/CFM = 0.61, two-speed fan, with Econo | EER-rated packaged Air Conditioner, Size Range: 760 - kBTU/h, EER = 11 (1 spd IEER = 11.8, 2 spd IEER = 13.1), EIR = 0.249, Fan W/CFM = 0.61, two-speed fan, with Econo |  | dxAC-Com-Pkg-gte760kBTUh-EER9.5-2Spd | dxAC-Com-Pkg-gte760kBTUh-EER11.0-2Spd | Available | Std and Meas Technologies vary by system configuration | 0 | 0 |  | ErRobNc | dxAC-Com-Pkg-gte760kBTUh-EER9.5-2Spd | HVAC-airAC |  | None | 2015-01-01 | 2017-06-30 | InEA_same |  |  |  |  | Standard | Measure expired for DEER2017 based on requirements for minimum IEER | 1 | 1 | 0 | Deemed Ex Ante Team |  | Measure expired for DEER2017 based on requirements for minimum IEER |  | Updated to indicate claim/filing status
818 | NE-HVAC-airAC-SpltPkg-gte760kBtuh-12p0eer | EER-rated packaged Air Conditioner, Size Range: 760 - kBTU/h, EER = 12 (1 spd IEER = 13, 2 spd IEER = 14.2), EIR = 0.224, Fan W/CFM = 0.61, two-speed fan, with Econo | DEER2015 | D15 v1.0 | 2020-11-24 16:30 | NE-HVAC-airAC-SpltPkg-gte760kBtuh-12p0eer | DEER | Standard | None |  |  | None |  | 0 |  | 0 | Com | Any | HVAC | SpaceCool | dxAC_equip | pkgEER | dxAC-Com-Pkg-gte760kBTUh-EER12.0-2Spd | HVAC-airAC | EER-Rated Pkg AC, 760+ kBTU/h; Pre-2005: EER = 9 (1 spd IEER = 9.4, 2 spd IEER = 10.7), one-speed fan, w/Econo; 2006 - 2009: EER = 9 (1 spd IEER = 9.4, 2 spd IEER = 10.7), one-speed fan, w/Econo; 2010 - 2013: EER = 9.5 (1 spd IEER = 10, 2 spd IEER = 11.3), one-speed fan, w/Econo; 2014 - 2015: EER = 9.5 (1 spd IEER = 10, 2 spd IEER = 11.3), two-speed fan, w/Econo | EER-rated packaged Air Conditioner, Size Range: 760 - kBTU/h, EER = 9.5 (1 spd IEER = 10, 2 spd IEER = 11.3), EIR = 0.297, Fan W/CFM = 0.61, two-speed fan, with Econo | EER-rated packaged Air Conditioner, Size Range: 760 - kBTU/h, EER = 12 (1 spd IEER = 13, 2 spd IEER = 14.2), EIR = 0.224, Fan W/CFM = 0.61, two-speed fan, with Econo |  | dxAC-Com-Pkg-gte760kBTUh-EER9.5-2Spd | dxAC-Com-Pkg-gte760kBTUh-EER12.0-2Spd | Available | Std and Meas Technologies vary by system configuration | 0 | 0 |  | ErRobNc | dxAC-Com-Pkg-gte760kBTUh-EER9.5-2Spd | HVAC-airAC |  | None | 2015-01-01 | 2017-06-30 | InEA_same |  |  |  |  | Standard | Measure expired for DEER2017 based on requirements for minimum IEER | 1 | 1 | 0 | Deemed Ex Ante Team |  | Measure expired for DEER2017 based on requirements for minimum IEER |  | Updated to indicate claim/filing status
819 | NE-HVAC-airAC-Pkg-lt55kBtuh-15p0seer | Commercial SEER-rated Packaged Air Conditioners, Size Range: 18 - 55 kBTU/h, SEER = 15 (EER = 12.9), EIR = 0.234, Fan W/CFM = 0.25, one-speed fan, without Econo | DEER2017 | D17 v2 | 2021-02-25 15:49 | NE-HVAC-airAC-Pkg-lt55kBtuh-15p0seer | DEER | Standard | None |  |  | None |  | 0 |  | 0 | Com | Any | HVAC | SpaceCool | dxAC_equip | pkgSEER | dxAC-Com-Pkg-lt55kBTUh-SEER-15.0 | HVAC-airAC | Com SEER-Rated Pkg AC, 18-65 kBTU/h; pre-2001: SEER = 11.6, one-speed fan, no Econo; post-2001: SEER = 13 (EER = 11.06), one-speed fan, no Econo; 2014: SEER = 14 (EER = 12.04), one-speed fan, no Econo | Commercial SEER-rated Packaged Air Conditioners, Size Range: 18 - 55 kBTU/h, SEER = 14 (EER = 12), EIR = 0.246, Fan W/CFM = 0.29, one-speed fan, without Econo | Commercial SEER-rated Packaged Air Conditioners, Size Range: 18 - 55 kBTU/h, SEER = 15 (EER = 12.9), EIR = 0.234, Fan W/CFM = 0.25, one-speed fan, without Econo |  | dxAC-Com-Pkg-lt55kBTUh-SEER-14.0 | dxAC-Com-Pkg-lt55kBTUh-SEER-15.0 | Available |  | 0 | 0 | June 2017 DEER Update | ErRobNc | dxAC-Com-Pkg-lt55kBTUh-SEER-14.0 | HVAC-airAC |  | None | 2017-07-01 | 2020-05-27 | InEA_mod |  |  |  |  | Standard | Measure corrected and updated for DEER June 2017 Update including Baseline Adjustment; Measure expired due to DEER2020 update | 1 | 1 | 0 | Deemed Ex Ante Team |  | Measure corrected and updated for DEER June 2017 Update including Baseline Adjustment; Measure expired due to DEER2020 update |  | Extended per Golden Rod Memo 2019-12-23
819 | NE-HVAC-airAC-Pkg-lt55kBtuh-15p0seer | Commercial SEER-rated Packaged Air Conditioners, Size Range: 18 - 55 kBTU/h, SEER = 15 (EER = 12.9), EIR = 0.234, Fan W/CFM = 0.25, one-speed fan, without Econo | DEER2015 | D15 v1.0 | 2020-11-24 16:30 | NE-HVAC-airAC-Pkg-lt55kBtuh-15p0seer | DEER | Standard | None |  |  | None |  | 0 |  | 0 | Com | Any | HVAC | SpaceCool | dxAC_equip | pkgSEER | dxAC-Com-Pkg-lt55kBTUh-SEER-15.0 | HVAC-airAC | Com SEER-Rated Pkg AC, 18-65 kBTU/h; pre-2001: SEER = 9.7 (EER = 9.21), one-speed fan, no Econo; post-2001: SEER = 13 (EER = 11.06), one-speed fan, no Econo; 2014: SEER = 14 (EER = 12.04), one-speed fan, no Econo | Commercial SEER-rated Packaged Air Conditioners, Size Range: 18 - 55 kBTU/h, SEER = 14 (EER = 12), EIR = 0.246, Fan W/CFM = 0.29, one-speed fan, without Econo | Commercial SEER-rated Packaged Air Conditioners, Size Range: 18 - 55 kBTU/h, SEER = 15 (EER = 12.9), EIR = 0.234, Fan W/CFM = 0.25, one-speed fan, without Econo |  | dxAC-Com-Pkg-lt55kBTUh-SEER-14.0 | dxAC-Com-Pkg-lt55kBTUh-SEER-15.0 | Available |  | 0 | 0 |  | ErRobNc | dxAC-Com-Pkg-lt55kBTUh-SEER-14.0 | HVAC-airAC |  | None | 2015-01-01 | 2017-06-30 | DEER |  |  |  |  | Standard |  | 1 | 1 | 0 | Deemed Ex Ante Team |  |  |  | Updated to indicate claim/filing status
820 | NE-HVAC-airAC-Pkg-lt55kBtuh-16p0seer | Commercial SEER-rated Packaged Air Conditioners, Size Range: 18 - 55 kBTU/h, SEER = 16 (EER = 12.5), EIR = 0.238, Fan W/CFM = 0.27, two-speed fan, without Econo | DEER2017 | D17 v2 | 2021-02-25 15:49 | NE-HVAC-airAC-Pkg-lt55kBtuh-16p0seer | DEER | Standard | None |  |  | None |  | 0 |  | 0 | Com | Any | HVAC | SpaceCool | dxAC_equip | pkgSEER | dxAC-Com-Pkg-lt55kBTUh-SEER-16.0 | HVAC-airAC | Com SEER-Rated Pkg AC, 18-65 kBTU/h; pre-2001: SEER = 11.6, one-speed fan, no Econo; post-2001: SEER = 13 (EER = 11.06), one-speed fan, no Econo; 2014: SEER = 14 (EER = 12.04), one-speed fan, no Econo | Commercial SEER-rated Packaged Air Conditioners, Size Range: 18 - 55 kBTU/h, SEER = 14 (EER = 12), EIR = 0.246, Fan W/CFM = 0.29, one-speed fan, without Econo | Commercial SEER-rated Packaged Air Conditioners, Size Range: 18 - 55 kBTU/h, SEER = 16 (EER = 12.5), EIR = 0.238, Fan W/CFM = 0.27, two-speed fan, without Econo |  | dxAC-Com-Pkg-lt55kBTUh-SEER-14.0 | dxAC-Com-Pkg-lt55kBTUh-SEER-16.0 | Available |  | 0 | 0 | June 2017 DEER Update | ErRobNc | dxAC-Com-Pkg-lt55kBTUh-SEER-14.0 | HVAC-airAC |  | None | 2017-07-01 | 2020-05-27 | InEA_mod |  |  |  |  | Standard | Measure corrected and updated for DEER June 2017 Update including Baseline Adjustment; Measure expired due to DEER2020 update | 1 | 1 | 0 | Deemed Ex Ante Team |  | Measure corrected and updated for DEER June 2017 Update including Baseline Adjustment; Measure expired due to DEER2020 update |  | Extended per Golden Rod Memo 2019-12-23
820 | NE-HVAC-airAC-Pkg-lt55kBtuh-16p0seer | Commercial SEER-rated Packaged Air Conditioners, Size Range: 18 - 55 kBTU/h, SEER = 16 (EER = 12.5), EIR = 0.238, Fan W/CFM = 0.27, two-speed fan, without Econo | DEER2015 | D15 v1.0 | 2020-11-24 16:30 | NE-HVAC-airAC-Pkg-lt55kBtuh-16p0seer | DEER | Standard | None |  |  | None |  | 0 |  | 0 | Com | Any | HVAC | SpaceCool | dxAC_equip | pkgSEER | dxAC-Com-Pkg-lt55kBTUh-SEER-16.0 | HVAC-airAC | Com SEER-Rated Pkg AC, 18-65 kBTU/h; pre-2001: SEER = 9.7 (EER = 9.21), one-speed fan, no Econo; post-2001: SEER = 13 (EER = 11.06), one-speed fan, no Econo; 2014: SEER = 14 (EER = 12.04), one-speed fan, no Econo | Commercial SEER-rated Packaged Air Conditioners, Size Range: 18 - 55 kBTU/h, SEER = 14 (EER = 12), EIR = 0.246, Fan W/CFM = 0.29, one-speed fan, without Econo | Commercial SEER-rated Packaged Air Conditioners, Size Range: 18 - 55 kBTU/h, SEER = 16 (EER = 12.5), EIR = 0.238, Fan W/CFM = 0.27, two-speed fan, without Econo |  | dxAC-Com-Pkg-lt55kBTUh-SEER-14.0 | dxAC-Com-Pkg-lt55kBTUh-SEER-16.0 | Available |  | 0 | 0 |  | ErRobNc | dxAC-Com-Pkg-lt55kBTUh-SEER-14.0 | HVAC-airAC |  | None | 2015-01-01 | 2017-06-30 | DEER |  |  |  |  | Standard |  | 1 | 1 | 0 | Deemed Ex Ante Team |  |  |  | Updated to indicate claim/filing status
821 | NE-HVAC-airAC-Pkg-lt55kBtuh-17p0seer | Commercial SEER-rated Packaged Air Conditioners, Size Range: 18 - 55 kBTU/h, SEER = 17 (EER = 13.3), EIR = 0.223, Fan W/CFM = 0.27, two-speed fan, without Econo | DEER2015 | D15 v1.0 | 2020-11-24 16:30 | NE-HVAC-airAC-Pkg-lt55kBtuh-17p0seer | DEER | Standard | None |  |  | None |  | 0 |  | 0 | Com | Any | HVAC | SpaceCool | dxAC_equip | pkgSEER | dxAC-Com-Pkg-lt55kBTUh-SEER-17.0 | HVAC-airAC | Com SEER-Rated Pkg AC, 18-65 kBTU/h; pre-2001: SEER = 9.7 (EER = 9.21), one-speed fan, no Econo; post-2001: SEER = 13 (EER = 11.06), one-speed fan, no Econo; 2014: SEER = 14 (EER = 12.04), one-speed fan, no Econo | Commercial SEER-rated Packaged Air Conditioners, Size Range: 18 - 55 kBTU/h, SEER = 14 (EER = 12), EIR = 0.246, Fan W/CFM = 0.29, one-speed fan, without Econo | Commercial SEER-rated Packaged Air Conditioners, Size Range: 18 - 55 kBTU/h, SEER = 17 (EER = 13.3), EIR = 0.223, Fan W/CFM = 0.27, two-speed fan, without Econo |  | dxAC-Com-Pkg-lt55kBTUh-SEER-14.0 | dxAC-Com-Pkg-lt55kBTUh-SEER-17.0 | Available |  | 0 | 0 |  | ErRobNc | dxAC-Com-Pkg-lt55kBTUh-SEER-14.0 | HVAC-airAC |  | None | 2015-01-01 | 2017-06-30 | DEER |  |  |  |  | Standard |  | 1 | 1 | 0 | Deemed Ex Ante Team |  |  |  | Updated to indicate claim/filing status
821 | NE-HVAC-airAC-Pkg-lt55kBtuh-17p0seer | Commercial SEER-rated Packaged Air Conditioners, Size Range: 18 - 55 kBTU/h, SEER = 17 (EER = 13.3), EIR = 0.223, Fan W/CFM = 0.27, two-speed fan, without Econo | DEER2017 | D17 v2 | 2021-02-25 15:49 | NE-HVAC-airAC-Pkg-lt55kBtuh-17p0seer | DEER | Standard | None |  |  | None |  | 0 |  | 0 | Com | Any | HVAC | SpaceCool | dxAC_equip | pkgSEER | dxAC-Com-Pkg-lt55kBTUh-SEER-17.0 | HVAC-airAC | Com SEER-Rated Pkg AC, 18-65 kBTU/h; pre-2001: SEER = 11.6, one-speed fan, no Econo; post-2001: SEER = 13 (EER = 11.06), one-speed fan, no Econo; 2014: SEER = 14 (EER = 12.04), one-speed fan, no Econo | Commercial SEER-rated Packaged Air Conditioners, Size Range: 18 - 55 kBTU/h, SEER = 14 (EER = 12), EIR = 0.246, Fan W/CFM = 0.29, one-speed fan, without Econo | Commercial SEER-rated Packaged Air Conditioners, Size Range: 18 - 55 kBTU/h, SEER = 17 (EER = 13.3), EIR = 0.223, Fan W/CFM = 0.27, two-speed fan, without Econo |  | dxAC-Com-Pkg-lt55kBTUh-SEER-14.0 | dxAC-Com-Pkg-lt55kBTUh-SEER-17.0 | Available |  | 0 | 0 | June 2017 DEER Update | ErRobNc | dxAC-Com-Pkg-lt55kBTUh-SEER-14.0 | HVAC-airAC |  | None | 2017-07-01 | 2020-05-27 | InEA_mod |  |  |  |  | Standard | Measure corrected and updated for DEER June 2017 Update including Baseline Adjustment; Measure expired due to DEER2020 update | 1 | 1 | 0 | Deemed Ex Ante Team |  | Measure corrected and updated for DEER June 2017 Update including Baseline Adjustment; Measure expired due to DEER2020 update |  | Extended per Golden Rod Memo 2019-12-23
822 | NE-HVAC-airAC-Pkg-lt55kBtuh-18p0seer | Commercial SEER-rated Packaged Air Conditioners, Size Range: 18 - 55 kBTU/h, SEER = 18 (EER = 14), EIR = 0.209, Fan W/CFM = 0.27, two-speed fan, without Econo | DEER2015 | D15 v1.0 | 2020-11-24 16:30 | NE-HVAC-airAC-Pkg-lt55kBtuh-18p0seer | DEER | Standard | None |  |  | None |  | 0 |  | 0 | Com | Any | HVAC | SpaceCool | dxAC_equip | pkgSEER | dxAC-Com-Pkg-lt55kBTUh-SEER-18.0 | HVAC-airAC | Com SEER-Rated Pkg AC, 18-65 kBTU/h; pre-2001: SEER = 9.7 (EER = 9.21), one-speed fan, no Econo; post-2001: SEER = 13 (EER = 11.06), one-speed fan, no Econo; 2014: SEER = 14 (EER = 12.04), one-speed fan, no Econo | Commercial SEER-rated Packaged Air Conditioners, Size Range: 18 - 55 kBTU/h, SEER = 14 (EER = 12), EIR = 0.246, Fan W/CFM = 0.29, one-speed fan, without Econo | Commercial SEER-rated Packaged Air Conditioners, Size Range: 18 - 55 kBTU/h, SEER = 18 (EER = 14), EIR = 0.209, Fan W/CFM = 0.27, two-speed fan, without Econo |  | dxAC-Com-Pkg-lt55kBTUh-SEER-14.0 | dxAC-Com-Pkg-lt55kBTUh-SEER-18.0 | Available |  | 0 | 0 |  | ErRobNc | dxAC-Com-Pkg-lt55kBTUh-SEER-14.0 | HVAC-airAC |  | None | 2015-01-01 | 2017-06-30 | DEER |  |  |  |  | Standard |  | 1 | 1 | 0 | Deemed Ex Ante Team |  |  |  | Updated to indicate claim/filing status
822 | NE-HVAC-airAC-Pkg-lt55kBtuh-18p0seer | Commercial SEER-rated Packaged Air Conditioners, Size Range: 18 - 55 kBTU/h, SEER = 18 (EER = 14), EIR = 0.209, Fan W/CFM = 0.27, two-speed fan, without Econo | DEER2017 | D17 v2 | 2021-02-25 15:49 | NE-HVAC-airAC-Pkg-lt55kBtuh-18p0seer | DEER | Standard | None |  |  | None |  | 0 |  | 0 | Com | Any | HVAC | SpaceCool | dxAC_equip | pkgSEER | dxAC-Com-Pkg-lt55kBTUh-SEER-18.0 | HVAC-airAC | Com SEER-Rated Pkg AC, 18-65 kBTU/h; pre-2001: SEER = 11.6, one-speed fan, no Econo; post-2001: SEER = 13 (EER = 11.06), one-speed fan, no Econo; 2014: SEER = 14 (EER = 12.04), one-speed fan, no Econo | Commercial SEER-rated Packaged Air Conditioners, Size Range: 18 - 55 kBTU/h, SEER = 14 (EER = 12), EIR = 0.246, Fan W/CFM = 0.29, one-speed fan, without Econo | Commercial SEER-rated Packaged Air Conditioners, Size Range: 18 - 55 kBTU/h, SEER = 18 (EER = 14), EIR = 0.209, Fan W/CFM = 0.27, two-speed fan, without Econo |  | dxAC-Com-Pkg-lt55kBTUh-SEER-14.0 | dxAC-Com-Pkg-lt55kBTUh-SEER-18.0 | Available |  | 0 | 0 | June 2017 DEER Update | ErRobNc | dxAC-Com-Pkg-lt55kBTUh-SEER-14.0 | HVAC-airAC |  | None | 2017-07-01 | 2020-05-27 | InEA_mod |  |  |  |  | Standard | Measure corrected and updated for DEER June 2017 Update including Baseline Adjustment; Measure expired due to DEER2020 update | 1 | 1 | 0 | Deemed Ex Ante Team |  | Measure corrected and updated for DEER June 2017 Update including Baseline Adjustment; Measure expired due to DEER2020 update |  | Extended per Golden Rod Memo 2019-12-23
823 | NE-HVAC-airAC-Pkg-55to65kBtuh-15p0seer | Commercial SEER-rated Packaged Air Conditioners, Size Range: 55 - 65 kBTU/h, SEER = 15 (EER = 12.6), EIR = 0.236, Fan W/CFM = 0.25, two-speed fan, with Econo (Pre-existing vintages do not include Economizer) | DEER2015 | D15 v1.0 | 2020-11-24 16:30 | NE-HVAC-airAC-Pkg-55to65kBtuh-15p0seer | DEER | Standard | None |  |  | None |  | 0 |  | 0 | Com | Any | HVAC | SpaceCool | dxAC_equip | pkgSEER | dxAC-Com-Pkg-55to65kBTUh-SEER-15.0 | HVAC-airAC | Com SEER-Rated Pkg AC, 18-65 kBTU/h; pre-2001: SEER = 9.7 (EER = 9.21), one-speed fan, no Econo; post-2001: SEER = 13 (EER = 11.06), one-speed fan, no Econo; 2014: SEER = 14 (EER = 11.75), two-speed fan, w/Econo | Commercial SEER-rated Packaged Air Conditioners, Size Range: 55 - 65 kBTU/h, SEER = 14 (EER = 11.7), EIR = 0.249, Fan W/CFM = 0.29, two-speed fan, with Econo | Commercial SEER-rated Packaged Air Conditioners, Size Range: 55 - 65 kBTU/h, SEER = 15 (EER = 12.6), EIR = 0.236, Fan W/CFM = 0.25, two-speed fan, with Econo |  | dxAC-Com-Pkg-55to65kBTUh-SEER-14.0 | dxAC-Com-Pkg-55to65kBTUh-SEER-15.0 | Available |  | 0 | 0 |  | ErRobNc | dxAC-Com-Pkg-55to65kBTUh-SEER-14.0 | HVAC-airAC |  | None | 2015-01-01 | 2017-06-30 | DEER |  |  |  |  | Standard |  | 1 | 1 | 0 | Deemed Ex Ante Team |  |  |  | Updated to indicate claim/filing status
823 | NE-HVAC-airAC-Pkg-55to65kBtuh-15p0seer | Commercial SEER-rated Packaged Air Conditioners, Size Range: 55 - 65 kBTU/h, SEER = 15 (EER = 12.6), EIR = 0.236, Fan W/CFM = 0.25, two-speed fan, with Econo (Pre-existing vintages do not include Economizer) | DEER2017 | D17 v2 | 2021-02-25 15:49 | NE-HVAC-airAC-Pkg-55to65kBtuh-15p0seer | DEER | Standard | None |  |  | None |  | 0 |  | 0 | Com | Any | HVAC | SpaceCool | dxAC_equip | pkgSEER | dxAC-Com-Pkg-55to65kBTUh-SEER-15.0 | HVAC-airAC | Com SEER-Rated Pkg AC, 18-65 kBTU/h; pre-2001: SEER = 11.6, one-speed fan, no Econo; post-2001: SEER = 13 (EER = 11.06), one-speed fan, no Econo; 2014: SEER = 14 (EER = 11.75), two-speed fan, w/Econo | Commercial SEER-rated Packaged Air Conditioners, Size Range: 55 - 65 kBTU/h, SEER = 14 (EER = 11.7), EIR = 0.249, Fan W/CFM = 0.29, two-speed fan, with Econo | Commercial SEER-rated Packaged Air Conditioners, Size Range: 55 - 65 kBTU/h, SEER = 15 (EER = 12.6), EIR = 0.236, Fan W/CFM = 0.25, two-speed fan, with Econo |  | dxAC-Com-Pkg-55to65kBTUh-SEER-14.0 | dxAC-Com-Pkg-55to65kBTUh-SEER-15.0 | Available |  | 0 | 0 | June 2017 DEER Update | ErRobNc | dxAC-Com-Pkg-55to65kBTUh-SEER-14.0 | HVAC-airAC |  | None | 2017-07-01 | 2020-05-27 | InEA_mod |  |  |  |  | Standard | Measure corrected and updated for DEER June 2017 Update including Baseline Adjustment; Measure expired due to DEER2020 update | 1 | 1 | 0 | Deemed Ex Ante Team |  | Measure corrected and updated for DEER June 2017 Update including Baseline Adjustment; Measure expired due to DEER2020 update |  | Extended per Golden Rod Memo 2019-12-23
824 | NE-HVAC-airAC-Pkg-55to65kBtuh-16p0seer | Commercial SEER-rated Packaged Air Conditioners, Size Range: 55 - 65 kBTU/h, SEER = 16 (EER = 12.5), EIR = 0.238, Fan W/CFM = 0.27, two-speed fan, with Econo (Pre-existing vintages do not include Economizer) | DEER2015 | D15 v1.0 | 2020-11-24 16:30 | NE-HVAC-airAC-Pkg-55to65kBtuh-16p0seer | DEER | Standard | None |  |  | None |  | 0 |  | 0 | Com | Any | HVAC | SpaceCool | dxAC_equip | pkgSEER | dxAC-Com-Pkg-55to65kBTUh-SEER-16.0 | HVAC-airAC | Com SEER-Rated Pkg AC, 18-65 kBTU/h; pre-2001: SEER = 9.7 (EER = 9.21), one-speed fan, no Econo; post-2001: SEER = 13 (EER = 11.06), one-speed fan, no Econo; 2014: SEER = 14 (EER = 11.75), two-speed fan, w/Econo | Commercial SEER-rated Packaged Air Conditioners, Size Range: 55 - 65 kBTU/h, SEER = 14 (EER = 11.7), EIR = 0.249, Fan W/CFM = 0.29, two-speed fan, with Econo | Commercial SEER-rated Packaged Air Conditioners, Size Range: 55 - 65 kBTU/h, SEER = 16 (EER = 12.5), EIR = 0.238, Fan W/CFM = 0.27, two-speed fan, with Econo |  | dxAC-Com-Pkg-55to65kBTUh-SEER-14.0 | dxAC-Com-Pkg-55to65kBTUh-SEER-16.0 | Available |  | 0 | 0 |  | ErRobNc | dxAC-Com-Pkg-55to65kBTUh-SEER-14.0 | HVAC-airAC |  | None | 2015-01-01 | 2017-06-30 | DEER |  |  |  |  | Standard |  | 1 | 1 | 0 | Deemed Ex Ante Team |  |  |  | Updated to indicate claim/filing status
824 | NE-HVAC-airAC-Pkg-55to65kBtuh-16p0seer | Commercial SEER-rated Packaged Air Conditioners, Size Range: 55 - 65 kBTU/h, SEER = 16 (EER = 12.5), EIR = 0.238, Fan W/CFM = 0.27, two-speed fan, with Econo (Pre-existing vintages do not include Economizer) | DEER2017 | D17 v2 | 2021-02-25 15:49 | NE-HVAC-airAC-Pkg-55to65kBtuh-16p0seer | DEER | Standard | None |  |  | None |  | 0 |  | 0 | Com | Any | HVAC | SpaceCool | dxAC_equip | pkgSEER | dxAC-Com-Pkg-55to65kBTUh-SEER-16.0 | HVAC-airAC | Com SEER-Rated Pkg AC, 18-65 kBTU/h; pre-2001: SEER = 11.6, one-speed fan, no Econo; post-2001: SEER = 13 (EER = 11.06), one-speed fan, no Econo; 2014: SEER = 14 (EER = 11.75), two-speed fan, w/Econo | Commercial SEER-rated Packaged Air Conditioners, Size Range: 55 - 65 kBTU/h, SEER = 14 (EER = 11.7), EIR = 0.249, Fan W/CFM = 0.29, two-speed fan, with Econo | Commercial SEER-rated Packaged Air Conditioners, Size Range: 55 - 65 kBTU/h, SEER = 16 (EER = 12.5), EIR = 0.238, Fan W/CFM = 0.27, two-speed fan, with Econo |  | dxAC-Com-Pkg-55to65kBTUh-SEER-14.0 | dxAC-Com-Pkg-55to65kBTUh-SEER-16.0 | Available |  | 0 | 0 | June 2017 DEER Update | ErRobNc | dxAC-Com-Pkg-55to65kBTUh-SEER-14.0 | HVAC-airAC |  | None | 2017-07-01 | 2020-05-27 | InEA_mod |  |  |  |  | Standard | Measure corrected and updated for DEER June 2017 Update including Baseline Adjustment; Measure expired due to DEER2020 update | 1 | 1 | 0 | Deemed Ex Ante Team |  | Measure corrected and updated for DEER June 2017 Update including Baseline Adjustment; Measure expired due to DEER2020 update |  | Extended per Golden Rod Memo 2019-12-23
825 | NE-HVAC-airAC-Pkg-55to65kBtuh-17p0seer | Commercial SEER-rated Packaged Air Conditioners, Size Range: 55 - 65 kBTU/h, SEER = 17 (EER = 13.3), EIR = 0.223, Fan W/CFM = 0.27, two-speed fan, with Econo (Pre-existing vintages do not include Economizer) | DEER2015 | D15 v1.0 | 2020-11-24 16:30 | NE-HVAC-airAC-Pkg-55to65kBtuh-17p0seer | DEER | Standard | None |  |  | None |  | 0 |  | 0 | Com | Any | HVAC | SpaceCool | dxAC_equip | pkgSEER | dxAC-Com-Pkg-55to65kBTUh-SEER-17.0 | HVAC-airAC | Com SEER-Rated Pkg AC, 18-65 kBTU/h; pre-2001: SEER = 9.7 (EER = 9.21), one-speed fan, no Econo; post-2001: SEER = 13 (EER = 11.06), one-speed fan, no Econo; 2014: SEER = 14 (EER = 11.75), two-speed fan, w/Econo | Commercial SEER-rated Packaged Air Conditioners, Size Range: 55 - 65 kBTU/h, SEER = 14 (EER = 11.7), EIR = 0.249, Fan W/CFM = 0.29, two-speed fan, with Econo | Commercial SEER-rated Packaged Air Conditioners, Size Range: 55 - 65 kBTU/h, SEER = 17 (EER = 13.3), EIR = 0.223, Fan W/CFM = 0.27, two-speed fan, with Econo |  | dxAC-Com-Pkg-55to65kBTUh-SEER-14.0 | dxAC-Com-Pkg-55to65kBTUh-SEER-17.0 | Available |  | 0 | 0 |  | ErRobNc | dxAC-Com-Pkg-55to65kBTUh-SEER-14.0 | HVAC-airAC |  | None | 2015-01-01 | 2017-06-30 | DEER |  |  |  |  | Standard |  | 1 | 1 | 0 | Deemed Ex Ante Team |  |  |  | Updated to indicate claim/filing status
825 | NE-HVAC-airAC-Pkg-55to65kBtuh-17p0seer | Commercial SEER-rated Packaged Air Conditioners, Size Range: 55 - 65 kBTU/h, SEER = 17 (EER = 13.3), EIR = 0.223, Fan W/CFM = 0.27, two-speed fan, with Econo (Pre-existing vintages do not include Economizer) | DEER2017 | D17 v2 | 2021-02-25 15:49 | NE-HVAC-airAC-Pkg-55to65kBtuh-17p0seer | DEER | Standard | None |  |  | None |  | 0 |  | 0 | Com | Any | HVAC | SpaceCool | dxAC_equip | pkgSEER | dxAC-Com-Pkg-55to65kBTUh-SEER-17.0 | HVAC-airAC | Com SEER-Rated Pkg AC, 18-65 kBTU/h; pre-2001: SEER = 11.6, one-speed fan, no Econo; post-2001: SEER = 13 (EER = 11.06), one-speed fan, no Econo; 2014: SEER = 14 (EER = 11.75), two-speed fan, w/Econo | Commercial SEER-rated Packaged Air Conditioners, Size Range: 55 - 65 kBTU/h, SEER = 14 (EER = 11.7), EIR = 0.249, Fan W/CFM = 0.29, two-speed fan, with Econo | Commercial SEER-rated Packaged Air Conditioners, Size Range: 55 - 65 kBTU/h, SEER = 17 (EER = 13.3), EIR = 0.223, Fan W/CFM = 0.27, two-speed fan, with Econo |  | dxAC-Com-Pkg-55to65kBTUh-SEER-14.0 | dxAC-Com-Pkg-55to65kBTUh-SEER-17.0 | Available |  | 0 | 0 | June 2017 DEER Update | ErRobNc | dxAC-Com-Pkg-55to65kBTUh-SEER-14.0 | HVAC-airAC |  | None | 2017-07-01 | 2020-05-27 | InEA_mod |  |  |  |  | Standard | Measure corrected and updated for DEER June 2017 Update including Baseline Adjustment; Measure expired due to DEER2020 update | 1 | 1 | 0 | Deemed Ex Ante Team |  | Measure corrected and updated for DEER June 2017 Update including Baseline Adjustment; Measure expired due to DEER2020 update |  | Extended per Golden Rod Memo 2019-12-23
826 | NE-HVAC-airAC-Pkg-55to65kBtuh-18p0seer | Commercial SEER-rated Packaged Air Conditioners, Size Range: 55 - 65 kBTU/h, SEER = 18 (EER = 14), EIR = 0.209, Fan W/CFM = 0.27, two-speed fan, with Econo (Pre-existing vintages do not include Economizer) | DEER2015 | D15 v1.0 | 2020-11-24 16:30 | NE-HVAC-airAC-Pkg-55to65kBtuh-18p0seer | DEER | Standard | None |  |  | None |  | 0 |  | 0 | Com | Any | HVAC | SpaceCool | dxAC_equip | pkgSEER | dxAC-Com-Pkg-55to65kBTUh-SEER-18.0 | HVAC-airAC | Com SEER-Rated Pkg AC, 18-65 kBTU/h; pre-2001: SEER = 9.7 (EER = 9.21), one-speed fan, no Econo; post-2001: SEER = 13 (EER = 11.06), one-speed fan, no Econo; 2014: SEER = 14 (EER = 11.75), two-speed fan, w/Econo | Commercial SEER-rated Packaged Air Conditioners, Size Range: 55 - 65 kBTU/h, SEER = 14 (EER = 11.7), EIR = 0.249, Fan W/CFM = 0.29, two-speed fan, with Econo | Commercial SEER-rated Packaged Air Conditioners, Size Range: 55 - 65 kBTU/h, SEER = 18 (EER = 14), EIR = 0.209, Fan W/CFM = 0.27, two-speed fan, with Econo |  | dxAC-Com-Pkg-55to65kBTUh-SEER-14.0 | dxAC-Com-Pkg-55to65kBTUh-SEER-18.0 | Available |  | 0 | 0 |  | ErRobNc | dxAC-Com-Pkg-55to65kBTUh-SEER-14.0 | HVAC-airAC |  | None | 2015-01-01 | 2017-06-30 | DEER |  |  |  |  | Standard |  | 1 | 1 | 0 | Deemed Ex Ante Team |  |  |  | Updated to indicate claim/filing status
826 | NE-HVAC-airAC-Pkg-55to65kBtuh-18p0seer | Commercial SEER-rated Packaged Air Conditioners, Size Range: 55 - 65 kBTU/h, SEER = 18 (EER = 14), EIR = 0.209, Fan W/CFM = 0.27, two-speed fan, with Econo (Pre-existing vintages do not include Economizer) | DEER2017 | D17 v2 | 2021-02-25 15:49 | NE-HVAC-airAC-Pkg-55to65kBtuh-18p0seer | DEER | Standard | None |  |  | None |  | 0 |  | 0 | Com | Any | HVAC | SpaceCool | dxAC_equip | pkgSEER | dxAC-Com-Pkg-55to65kBTUh-SEER-18.0 | HVAC-airAC | Com SEER-Rated Pkg AC, 18-65 kBTU/h; pre-2001: SEER = 11.6, one-speed fan, no Econo; post-2001: SEER = 13 (EER = 11.06), one-speed fan, no Econo; 2014: SEER = 14 (EER = 11.75), two-speed fan, w/Econo | Commercial SEER-rated Packaged Air Conditioners, Size Range: 55 - 65 kBTU/h, SEER = 14 (EER = 11.7), EIR = 0.249, Fan W/CFM = 0.29, two-speed fan, with Econo | Commercial SEER-rated Packaged Air Conditioners, Size Range: 55 - 65 kBTU/h, SEER = 18 (EER = 14), EIR = 0.209, Fan W/CFM = 0.27, two-speed fan, with Econo |  | dxAC-Com-Pkg-55to65kBTUh-SEER-14.0 | dxAC-Com-Pkg-55to65kBTUh-SEER-18.0 | Available |  | 0 | 0 | June 2017 DEER Update | ErRobNc | dxAC-Com-Pkg-55to65kBTUh-SEER-14.0 | HVAC-airAC |  | None | 2017-07-01 | 2020-05-27 | InEA_mod |  |  |  |  | Standard | Measure corrected and updated for DEER June 2017 Update including Baseline Adjustment; Measure expired due to DEER2020 update | 1 | 1 | 0 | Deemed Ex Ante Team |  | Measure corrected and updated for DEER June 2017 Update including Baseline Adjustment; Measure expired due to DEER2020 update |  | Extended per Golden Rod Memo 2019-12-23
827 | NE-HVAC-airAC-Pkg-55to65kBtuh-15p0seer-wPreEcono | Commercial SEER-rated Packaged Air Conditioners, Size Range: 55 - 65 kBTU/h, SEER = 15 (EER = 12.6), EIR = 0.236, Fan W/CFM = 0.25, two-speed fan, with Econo (Pre-existing vintages include Economizer) | DEER2015 | D15 v1.0 | 2020-11-24 16:30 | NE-HVAC-airAC-Pkg-55to65kBtuh-15p0seer-wPreEcono | DEER | Standard | None |  |  | None |  | 0 |  | 0 | Com | Any | HVAC | SpaceCool | dxAC_equip | pkgSEER | dxAC-Com-Pkg-55to65kBTUh-SEER-15.0 | HVAC-airAC | Com SEER-Rated Pkg AC, 18-65 kBTU/h; pre-2001: SEER = 9.7 (EER = 9.21), one-speed fan, w/Econo; post-2001: SEER = 13 (EER = 11.06), one-speed fan, w/Econo; 2014: SEER = 14 (EER = 11.75), two-speed fan, w/Econo | Commercial SEER-rated Packaged Air Conditioners, Size Range: 55 - 65 kBTU/h, SEER = 14 (EER = 11.7), EIR = 0.249, Fan W/CFM = 0.29, two-speed fan, with Econo | Commercial SEER-rated Packaged Air Conditioners, Size Range: 55 - 65 kBTU/h, SEER = 15 (EER = 12.6), EIR = 0.236, Fan W/CFM = 0.25, two-speed fan, with Econo |  | dxAC-Com-Pkg-55to65kBTUh-SEER-14.0 | dxAC-Com-Pkg-55to65kBTUh-SEER-15.0 | Available |  | 0 | 0 |  | ErRobNc | dxAC-Com-Pkg-55to65kBTUh-SEER-14.0 | HVAC-airAC |  | None | 2015-01-01 | 2017-06-30 | DEER |  |  |  |  | Standard |  | 1 | 1 | 0 | Deemed Ex Ante Team |  |  |  | Updated to indicate claim/filing status
827 | NE-HVAC-airAC-Pkg-55to65kBtuh-15p0seer-wPreEcono | Commercial SEER-rated Packaged Air Conditioners, Size Range: 55 - 65 kBTU/h, SEER = 15 (EER = 12.6), EIR = 0.236, Fan W/CFM = 0.25, two-speed fan, with Econo (Pre-existing vintages include Economizer) | DEER2017 | D17 v2 | 2021-02-25 15:49 | NE-HVAC-airAC-Pkg-55to65kBtuh-15p0seer-wPreEcono | DEER | Standard | None |  |  | None |  | 0 |  | 0 | Com | Any | HVAC | SpaceCool | dxAC_equip | pkgSEER | dxAC-Com-Pkg-55to65kBTUh-SEER-15.0 | HVAC-airAC | Com SEER-Rated Pkg AC, 18-65 kBTU/h; pre-2001: SEER = 11.6, one-speed fan, w/ Econo; post-2001: SEER = 13 (EER = 11.06), one-speed fan, w/Econo; 2014: SEER = 14 (EER = 11.75), two-speed fan, w/Econo | Commercial SEER-rated Packaged Air Conditioners, Size Range: 55 - 65 kBTU/h, SEER = 14 (EER = 11.7), EIR = 0.249, Fan W/CFM = 0.29, two-speed fan, with Econo | Commercial SEER-rated Packaged Air Conditioners, Size Range: 55 - 65 kBTU/h, SEER = 15 (EER = 12.6), EIR = 0.236, Fan W/CFM = 0.25, two-speed fan, with Econo |  | dxAC-Com-Pkg-55to65kBTUh-SEER-14.0 | dxAC-Com-Pkg-55to65kBTUh-SEER-15.0 | Available |  | 0 | 0 | June 2017 DEER Update | ErRobNc | dxAC-Com-Pkg-55to65kBTUh-SEER-14.0 | HVAC-airAC |  | None | 2017-07-01 | 2020-05-27 | InEA_mod |  |  |  |  | Standard | Measure corrected and updated for DEER June 2017 Update including Baseline Adjustment; Measure expired due to DEER2020 update | 1 | 1 | 0 | Deemed Ex Ante Team |  | Measure corrected and updated for DEER June 2017 Update including Baseline Adjustment; Measure expired due to DEER2020 update |  | Extended per Golden Rod Memo 2019-12-23
828 | NE-HVAC-airAC-Pkg-55to65kBtuh-16p0seer-wPreEcono | Commercial SEER-rated Packaged Air Conditioners, Size Range: 55 - 65 kBTU/h, SEER = 16 (EER = 12.5), EIR = 0.238, Fan W/CFM = 0.27, two-speed fan, with Econo (Pre-existing vintages include Economizer) | DEER2017 | D17 v2 | 2021-02-25 15:49 | NE-HVAC-airAC-Pkg-55to65kBtuh-16p0seer-wPreEcono | DEER | Standard | None |  |  | None |  | 0 |  | 0 | Com | Any | HVAC | SpaceCool | dxAC_equip | pkgSEER | dxAC-Com-Pkg-55to65kBTUh-SEER-16.0 | HVAC-airAC | Com SEER-Rated Pkg AC, 18-65 kBTU/h; pre-2001: SEER = 11.6, one-speed fan, w/ Econo; post-2001: SEER = 13 (EER = 11.06), one-speed fan, w/Econo; 2014: SEER = 14 (EER = 11.75), two-speed fan, w/Econo | Commercial SEER-rated Packaged Air Conditioners, Size Range: 55 - 65 kBTU/h, SEER = 14 (EER = 11.7), EIR = 0.249, Fan W/CFM = 0.29, two-speed fan, with Econo | Commercial SEER-rated Packaged Air Conditioners, Size Range: 55 - 65 kBTU/h, SEER = 16 (EER = 12.5), EIR = 0.238, Fan W/CFM = 0.27, two-speed fan, with Econo |  | dxAC-Com-Pkg-55to65kBTUh-SEER-14.0 | dxAC-Com-Pkg-55to65kBTUh-SEER-16.0 | Available |  | 0 | 0 | June 2017 DEER Update | ErRobNc | dxAC-Com-Pkg-55to65kBTUh-SEER-14.0 | HVAC-airAC |  | None | 2017-07-01 | 2020-05-27 | InEA_mod |  |  |  |  | Standard | Measure corrected and updated for DEER June 2017 Update including Baseline Adjustment; Measure expired due to DEER2020 update | 1 | 1 | 0 | Deemed Ex Ante Team |  | Measure corrected and updated for DEER June 2017 Update including Baseline Adjustment; Measure expired due to DEER2020 update |  | Extended per Golden Rod Memo 2019-12-23
828 | NE-HVAC-airAC-Pkg-55to65kBtuh-16p0seer-wPreEcono | Commercial SEER-rated Packaged Air Conditioners, Size Range: 55 - 65 kBTU/h, SEER = 16 (EER = 12.5), EIR = 0.238, Fan W/CFM = 0.27, two-speed fan, with Econo (Pre-existing vintages include Economizer) | DEER2015 | D15 v1.0 | 2020-11-24 16:30 | NE-HVAC-airAC-Pkg-55to65kBtuh-16p0seer-wPreEcono | DEER | Standard | None |  |  | None |  | 0 |  | 0 | Com | Any | HVAC | SpaceCool | dxAC_equip | pkgSEER | dxAC-Com-Pkg-55to65kBTUh-SEER-16.0 | HVAC-airAC | Com SEER-Rated Pkg AC, 18-65 kBTU/h; pre-2001: SEER = 9.7 (EER = 9.21), one-speed fan, w/Econo; post-2001: SEER = 13 (EER = 11.06), one-speed fan, w/Econo; 2014: SEER = 14 (EER = 11.75), two-speed fan, w/Econo | Commercial SEER-rated Packaged Air Conditioners, Size Range: 55 - 65 kBTU/h, SEER = 14 (EER = 11.7), EIR = 0.249, Fan W/CFM = 0.29, two-speed fan, with Econo | Commercial SEER-rated Packaged Air Conditioners, Size Range: 55 - 65 kBTU/h, SEER = 16 (EER = 12.5), EIR = 0.238, Fan W/CFM = 0.27, two-speed fan, with Econo |  | dxAC-Com-Pkg-55to65kBTUh-SEER-14.0 | dxAC-Com-Pkg-55to65kBTUh-SEER-16.0 | Available |  | 0 | 0 |  | ErRobNc | dxAC-Com-Pkg-55to65kBTUh-SEER-14.0 | HVAC-airAC |  | None | 2015-01-01 | 2017-06-30 | DEER |  |  |  |  | Standard |  | 1 | 1 | 0 | Deemed Ex Ante Team |  |  |  | Updated to indicate claim/filing status
829 | NE-HVAC-airAC-Pkg-55to65kBtuh-17p0seer-wPreEcono | Commercial SEER-rated Packaged Air Conditioners, Size Range: 55 - 65 kBTU/h, SEER = 17 (EER = 13.3), EIR = 0.223, Fan W/CFM = 0.27, two-speed fan, with Econo (Pre-existing vintages include Economizer) | DEER2017 | D17 v2 | 2021-02-25 15:49 | NE-HVAC-airAC-Pkg-55to65kBtuh-17p0seer-wPreEcono | DEER | Standard | None |  |  | None |  | 0 |  | 0 | Com | Any | HVAC | SpaceCool | dxAC_equip | pkgSEER | dxAC-Com-Pkg-55to65kBTUh-SEER-17.0 | HVAC-airAC | Com SEER-Rated Pkg AC, 18-65 kBTU/h; pre-2001: SEER = 11.6, one-speed fan, w/ Econo; post-2001: SEER = 13 (EER = 11.06), one-speed fan, w/Econo; 2014: SEER = 14 (EER = 11.75), two-speed fan, w/Econo | Commercial SEER-rated Packaged Air Conditioners, Size Range: 55 - 65 kBTU/h, SEER = 14 (EER = 11.7), EIR = 0.249, Fan W/CFM = 0.29, two-speed fan, with Econo | Commercial SEER-rated Packaged Air Conditioners, Size Range: 55 - 65 kBTU/h, SEER = 17 (EER = 13.3), EIR = 0.223, Fan W/CFM = 0.27, two-speed fan, with Econo |  | dxAC-Com-Pkg-55to65kBTUh-SEER-14.0 | dxAC-Com-Pkg-55to65kBTUh-SEER-17.0 | Available |  | 0 | 0 | June 2017 DEER Update | ErRobNc | dxAC-Com-Pkg-55to65kBTUh-SEER-14.0 | HVAC-airAC |  | None | 2017-07-01 | 2020-05-27 | InEA_mod |  |  |  |  | Standard | Measure corrected and updated for DEER June 2017 Update including Baseline Adjustment; Measure expired due to DEER2020 update | 1 | 1 | 0 | Deemed Ex Ante Team |  | Measure corrected and updated for DEER June 2017 Update including Baseline Adjustment; Measure expired due to DEER2020 update |  | Extended per Golden Rod Memo 2019-12-23
829 | NE-HVAC-airAC-Pkg-55to65kBtuh-17p0seer-wPreEcono | Commercial SEER-rated Packaged Air Conditioners, Size Range: 55 - 65 kBTU/h, SEER = 17 (EER = 13.3), EIR = 0.223, Fan W/CFM = 0.27, two-speed fan, with Econo (Pre-existing vintages include Economizer) | DEER2015 | D15 v1.0 | 2020-11-24 16:30 | NE-HVAC-airAC-Pkg-55to65kBtuh-17p0seer-wPreEcono | DEER | Standard | None |  |  | None |  | 0 |  | 0 | Com | Any | HVAC | SpaceCool | dxAC_equip | pkgSEER | dxAC-Com-Pkg-55to65kBTUh-SEER-17.0 | HVAC-airAC | Com SEER-Rated Pkg AC, 18-65 kBTU/h; pre-2001: SEER = 9.7 (EER = 9.21), one-speed fan, w/Econo; post-2001: SEER = 13 (EER = 11.06), one-speed fan, w/Econo; 2014: SEER = 14 (EER = 11.75), two-speed fan, w/Econo | Commercial SEER-rated Packaged Air Conditioners, Size Range: 55 - 65 kBTU/h, SEER = 14 (EER = 11.7), EIR = 0.249, Fan W/CFM = 0.29, two-speed fan, with Econo | Commercial SEER-rated Packaged Air Conditioners, Size Range: 55 - 65 kBTU/h, SEER = 17 (EER = 13.3), EIR = 0.223, Fan W/CFM = 0.27, two-speed fan, with Econo |  | dxAC-Com-Pkg-55to65kBTUh-SEER-14.0 | dxAC-Com-Pkg-55to65kBTUh-SEER-17.0 | Available |  | 0 | 0 |  | ErRobNc | dxAC-Com-Pkg-55to65kBTUh-SEER-14.0 | HVAC-airAC |  | None | 2015-01-01 | 2017-06-30 | DEER |  |  |  |  | Standard |  | 1 | 1 | 0 | Deemed Ex Ante Team |  |  |  | Updated to indicate claim/filing status
830 | NE-HVAC-airAC-Pkg-55to65kBtuh-18p0seer-wPreEcono | Commercial SEER-rated Packaged Air Conditioners, Size Range: 55 - 65 kBTU/h, SEER = 18 (EER = 14), EIR = 0.209, Fan W/CFM = 0.27, two-speed fan, with Econo (Pre-existing vintages include Economizer) | DEER2015 | D15 v1.0 | 2020-11-24 16:30 | NE-HVAC-airAC-Pkg-55to65kBtuh-18p0seer-wPreEcono | DEER | Standard | None |  |  | None |  | 0 |  | 0 | Com | Any | HVAC | SpaceCool | dxAC_equip | pkgSEER | dxAC-Com-Pkg-55to65kBTUh-SEER-18.0 | HVAC-airAC | Com SEER-Rated Pkg AC, 18-65 kBTU/h; pre-2001: SEER = 9.7 (EER = 9.21), one-speed fan, w/Econo; post-2001: SEER = 13 (EER = 11.06), one-speed fan, w/Econo; 2014: SEER = 14 (EER = 11.75), two-speed fan, w/Econo | Commercial SEER-rated Packaged Air Conditioners, Size Range: 55 - 65 kBTU/h, SEER = 14 (EER = 11.7), EIR = 0.249, Fan W/CFM = 0.29, two-speed fan, with Econo | Commercial SEER-rated Packaged Air Conditioners, Size Range: 55 - 65 kBTU/h, SEER = 18 (EER = 14), EIR = 0.209, Fan W/CFM = 0.27, two-speed fan, with Econo |  | dxAC-Com-Pkg-55to65kBTUh-SEER-14.0 | dxAC-Com-Pkg-55to65kBTUh-SEER-18.0 | Available |  | 0 | 0 |  | ErRobNc | dxAC-Com-Pkg-55to65kBTUh-SEER-14.0 | HVAC-airAC |  | None | 2015-01-01 | 2017-06-30 | DEER |  |  |  |  | Standard |  | 1 | 1 | 0 | Deemed Ex Ante Team |  |  |  | Updated to indicate claim/filing status
830 | NE-HVAC-airAC-Pkg-55to65kBtuh-18p0seer-wPreEcono | Commercial SEER-rated Packaged Air Conditioners, Size Range: 55 - 65 kBTU/h, SEER = 18 (EER = 14), EIR = 0.209, Fan W/CFM = 0.27, two-speed fan, with Econo (Pre-existing vintages include Economizer) | DEER2017 | D17 v2 | 2021-02-25 15:49 | NE-HVAC-airAC-Pkg-55to65kBtuh-18p0seer-wPreEcono | DEER | Standard | None |  |  | None |  | 0 |  | 0 | Com | Any | HVAC | SpaceCool | dxAC_equip | pkgSEER | dxAC-Com-Pkg-55to65kBTUh-SEER-18.0 | HVAC-airAC | Com SEER-Rated Pkg AC, 18-65 kBTU/h; pre-2001: SEER = 11.6, one-speed fan, w/ Econo; post-2001: SEER = 13 (EER = 11.06), one-speed fan, w/Econo; 2014: SEER = 14 (EER = 11.75), two-speed fan, w/Econo | Commercial SEER-rated Packaged Air Conditioners, Size Range: 55 - 65 kBTU/h, SEER = 14 (EER = 11.7), EIR = 0.249, Fan W/CFM = 0.29, two-speed fan, with Econo | Commercial SEER-rated Packaged Air Conditioners, Size Range: 55 - 65 kBTU/h, SEER = 18 (EER = 14), EIR = 0.209, Fan W/CFM = 0.27, two-speed fan, with Econo |  | dxAC-Com-Pkg-55to65kBTUh-SEER-14.0 | dxAC-Com-Pkg-55to65kBTUh-SEER-18.0 | Available |  | 0 | 0 | June 2017 DEER Update | ErRobNc | dxAC-Com-Pkg-55to65kBTUh-SEER-14.0 | HVAC-airAC |  | None | 2017-07-01 | 2020-05-27 | InEA_mod |  |  |  |  | Standard | Measure corrected and updated for DEER June 2017 Update including Baseline Adjustment; Measure expired due to DEER2020 update | 1 | 1 | 0 | Deemed Ex Ante Team |  | Measure corrected and updated for DEER June 2017 Update including Baseline Adjustment; Measure expired due to DEER2020 update |  | Extended per Golden Rod Memo 2019-12-23
831 | NE-HVAC-airAC-Split-lt45kBtuh-15p0seer | Commercial SEER-rated split Air Conditioners, Size Range: 18 - 45 kBTU/h, SEER = 15 (EER = 12.8), EIR = 0.232, Fan W/CFM = 0.25, one-speed fan, without Econo | DEER2017 | D17 v2 | 2020-11-24 16:30 | NE-HVAC-airAC-Split-lt45kBtuh-15p0seer | DEER | Standard | None |  |  | None |  | 0 |  | 0 | Com | Any | HVAC | SpaceCool | dxAC_equip | spltSEER | dxAC-Com-Split-lt45kBTUh-SEER-15.0 | HVAC-airAC | Commercial SEER-rated split Air Conditioners, 18-65 kBTU/h; pre-2001: SEER = 11.5, one-speed fan, no Econo; post-2001: SEER = 13 (EER = 11.08), one-speed fan, no Econo; 2014: SEER = 14 (EER = 12.17), one-speed fan, no Econo | Commercial SEER-rated split Air Conditioners, Size Range: 18 - 45 kBTU/h, SEER = 14 (EER = 12.2), EIR = 0.239, Fan W/CFM = 0.29, one-speed fan, without Econo | Commercial SEER-rated split Air Conditioners, Size Range: 18 - 45 kBTU/h, SEER = 15 (EER = 12.8), EIR = 0.232, Fan W/CFM = 0.25, one-speed fan, without Econo |  | dxAC-Com-Split-lt45kBTUh-SEER-14.0 | dxAC-Com-Split-lt45kBTUh-SEER-15.0 | Available |  | 0 | 0 | June 2017 DEER Update | ErRobNc | dxAC-Com-Split-lt45kBTUh-SEER-14.0 | HVAC-airAC |  | None | 2017-07-01 | 2019-12-31 | InEA_mod |  |  |  |  | Standard | Measure corrected and updated for DEER June 2017 Update including Baseline Adjustment; Measure expired due to DEER2020 update | 1 | 1 | 0 | Deemed Ex Ante Team |  | Measure corrected and updated for DEER June 2017 Update including Baseline Adjustment; Measure expired due to DEER2020 update |  | Updated to indicate claim/filing status
831 | NE-HVAC-airAC-Split-lt45kBtuh-15p0seer | Commercial SEER-rated split Air Conditioners, Size Range: 18 - 45 kBTU/h, SEER = 15 (EER = 12.8), EIR = 0.232, Fan W/CFM = 0.25, one-speed fan, without Econo | DEER2015 | D15 v1.0 | 2020-11-24 16:30 | NE-HVAC-airAC-Split-lt45kBtuh-15p0seer | DEER | Standard | None |  |  | None |  | 0 |  | 0 | Com | Any | HVAC | SpaceCool | dxAC_equip | spltSEER | dxAC-Com-Split-lt45kBTUh-SEER-15.0 | HVAC-airAC | Commercial SEER-rated split Air Conditioners, 18-65 kBTU/h; pre-2001: SEER = 10 (EER = 8.52), one-speed fan, no Econo; post-2001: SEER = 13 (EER = 11.08), one-speed fan, no Econo; 2014: SEER = 14 (EER = 12.17), one-speed fan, no Econo | Commercial SEER-rated split Air Conditioners, Size Range: 18 - 45 kBTU/h, SEER = 14 (EER = 12.2), EIR = 0.239, Fan W/CFM = 0.29, one-speed fan, without Econo | Commercial SEER-rated split Air Conditioners, Size Range: 18 - 45 kBTU/h, SEER = 15 (EER = 12.8), EIR = 0.232, Fan W/CFM = 0.25, one-speed fan, without Econo |  | dxAC-Com-Split-lt45kBTUh-SEER-14.0 | dxAC-Com-Split-lt45kBTUh-SEER-15.0 | Available |  | 0 | 0 |  | ErRobNc | dxAC-Com-Split-lt45kBTUh-SEER-14.0 | HVAC-airAC |  | None | 2015-01-01 | 2017-06-30 | DEER |  |  |  |  | Standard |  | 1 | 1 | 0 | Deemed Ex Ante Team |  |  |  | Updated to indicate claim/filing status
832 | NE-HVAC-airAC-Split-lt45kBtuh-16p0seer | Commercial SEER-rated split Air Conditioners, Size Range: 18 - 45 kBTU/h, SEER = 16 (EER = 12.5), EIR = 0.238, Fan W/CFM = 0.27, two-speed fan, without Econo | DEER2017 | D17 v2 | 2020-11-24 16:30 | NE-HVAC-airAC-Split-lt45kBtuh-16p0seer | DEER | Standard | None |  |  | None |  | 0 |  | 0 | Com | Any | HVAC | SpaceCool | dxAC_equip | spltSEER | dxAC-Com-Split-lt45kBTUh-SEER-16.0 | HVAC-airAC | Commercial SEER-rated split Air Conditioners, 18-65 kBTU/h; pre-2001: SEER = 11.5, one-speed fan, no Econo; post-2001: SEER = 13 (EER = 11.08), one-speed fan, no Econo; 2014: SEER = 14 (EER = 12.17), one-speed fan, no Econo | Commercial SEER-rated split Air Conditioners, Size Range: 18 - 45 kBTU/h, SEER = 14 (EER = 12.2), EIR = 0.239, Fan W/CFM = 0.29, one-speed fan, without Econo | Commercial SEER-rated split Air Conditioners, Size Range: 18 - 45 kBTU/h, SEER = 16 (EER = 12.5), EIR = 0.238, Fan W/CFM = 0.27, two-speed fan, without Econo |  | dxAC-Com-Split-lt45kBTUh-SEER-14.0 | dxAC-Com-Split-lt45kBTUh-SEER-16.0 | Available |  | 0 | 0 | June 2017 DEER Update | ErRobNc | dxAC-Com-Split-lt45kBTUh-SEER-14.0 | HVAC-airAC |  | None | 2017-07-01 | 2019-12-31 | InEA_mod |  |  |  |  | Standard | Measure corrected and updated for DEER June 2017 Update including Baseline Adjustment; Measure expired due to DEER2020 update | 1 | 1 | 0 | Deemed Ex Ante Team |  | Measure corrected and updated for DEER June 2017 Update including Baseline Adjustment; Measure expired due to DEER2020 update |  | Updated to indicate claim/filing status
832 | NE-HVAC-airAC-Split-lt45kBtuh-16p0seer | Commercial SEER-rated split Air Conditioners, Size Range: 18 - 45 kBTU/h, SEER = 16 (EER = 12.5), EIR = 0.238, Fan W/CFM = 0.27, two-speed fan, without Econo | DEER2015 | D15 v1.0 | 2020-11-24 16:30 | NE-HVAC-airAC-Split-lt45kBtuh-16p0seer | DEER | Standard | None |  |  | None |  | 0 |  | 0 | Com | Any | HVAC | SpaceCool | dxAC_equip | spltSEER | dxAC-Com-Split-lt45kBTUh-SEER-16.0 | HVAC-airAC | Commercial SEER-rated split Air Conditioners, 18-65 kBTU/h; pre-2001: SEER = 10 (EER = 8.52), one-speed fan, no Econo; post-2001: SEER = 13 (EER = 11.08), one-speed fan, no Econo; 2014: SEER = 14 (EER = 12.17), one-speed fan, no Econo | Commercial SEER-rated split Air Conditioners, Size Range: 18 - 45 kBTU/h, SEER = 14 (EER = 12.2), EIR = 0.239, Fan W/CFM = 0.29, one-speed fan, without Econo | Commercial SEER-rated split Air Conditioners, Size Range: 18 - 45 kBTU/h, SEER = 16 (EER = 12.5), EIR = 0.238, Fan W/CFM = 0.27, two-speed fan, without Econo |  | dxAC-Com-Split-lt45kBTUh-SEER-14.0 | dxAC-Com-Split-lt45kBTUh-SEER-16.0 | Available |  | 0 | 0 |  | ErRobNc | dxAC-Com-Split-lt45kBTUh-SEER-14.0 | HVAC-airAC |  | None | 2015-01-01 | 2017-06-30 | DEER |  |  |  |  | Standard |  | 1 | 1 | 0 | Deemed Ex Ante Team |  |  |  | Updated to indicate claim/filing status
833 | NE-HVAC-airAC-Split-lt45kBtuh-17p0seer | Commercial SEER-rated split Air Conditioners, Size Range: 18 - 45 kBTU/h, SEER = 17 (EER = 13.3), EIR = 0.223, Fan W/CFM = 0.27, two-speed fan, without Econo | DEER2017 | D17 v2 | 2020-11-24 16:30 | NE-HVAC-airAC-Split-lt45kBtuh-17p0seer | DEER | Standard | None |  |  | None |  | 0 |  | 0 | Com | Any | HVAC | SpaceCool | dxAC_equip | spltSEER | dxAC-Com-Split-lt45kBTUh-SEER-17.0 | HVAC-airAC | Commercial SEER-rated split Air Conditioners, 18-65 kBTU/h; pre-2001: SEER = 11.5, one-speed fan, no Econo; post-2001: SEER = 13 (EER = 11.08), one-speed fan, no Econo; 2014: SEER = 14 (EER = 12.17), one-speed fan, no Econo | Commercial SEER-rated split Air Conditioners, Size Range: 18 - 45 kBTU/h, SEER = 14 (EER = 12.2), EIR = 0.239, Fan W/CFM = 0.29, one-speed fan, without Econo | Commercial SEER-rated split Air Conditioners, Size Range: 18 - 45 kBTU/h, SEER = 17 (EER = 13.3), EIR = 0.223, Fan W/CFM = 0.27, two-speed fan, without Econo |  | dxAC-Com-Split-lt45kBTUh-SEER-14.0 | dxAC-Com-Split-lt45kBTUh-SEER-17.0 | Available |  | 0 | 0 | June 2017 DEER Update | ErRobNc | dxAC-Com-Split-lt45kBTUh-SEER-14.0 | HVAC-airAC |  | None | 2017-07-01 | 2019-12-31 | InEA_mod |  |  |  |  | Standard | Measure corrected and updated for DEER June 2017 Update including Baseline Adjustment; Measure expired due to DEER2020 update | 1 | 1 | 0 | Deemed Ex Ante Team |  | Measure corrected and updated for DEER June 2017 Update including Baseline Adjustment; Measure expired due to DEER2020 update |  | Updated to indicate claim/filing status
833 | NE-HVAC-airAC-Split-lt45kBtuh-17p0seer | Commercial SEER-rated split Air Conditioners, Size Range: 18 - 45 kBTU/h, SEER = 17 (EER = 13.3), EIR = 0.223, Fan W/CFM = 0.27, two-speed fan, without Econo | DEER2015 | D15 v1.0 | 2020-11-24 16:30 | NE-HVAC-airAC-Split-lt45kBtuh-17p0seer | DEER | Standard | None |  |  | None |  | 0 |  | 0 | Com | Any | HVAC | SpaceCool | dxAC_equip | spltSEER | dxAC-Com-Split-lt45kBTUh-SEER-17.0 | HVAC-airAC | Commercial SEER-rated split Air Conditioners, 18-65 kBTU/h; pre-2001: SEER = 10 (EER = 8.52), one-speed fan, no Econo; post-2001: SEER = 13 (EER = 11.08), one-speed fan, no Econo; 2014: SEER = 14 (EER = 12.17), one-speed fan, no Econo | Commercial SEER-rated split Air Conditioners, Size Range: 18 - 45 kBTU/h, SEER = 14 (EER = 12.2), EIR = 0.239, Fan W/CFM = 0.29, one-speed fan, without Econo | Commercial SEER-rated split Air Conditioners, Size Range: 18 - 45 kBTU/h, SEER = 17 (EER = 13.3), EIR = 0.223, Fan W/CFM = 0.27, two-speed fan, without Econo |  | dxAC-Com-Split-lt45kBTUh-SEER-14.0 | dxAC-Com-Split-lt45kBTUh-SEER-17.0 | Available |  | 0 | 0 |  | ErRobNc | dxAC-Com-Split-lt45kBTUh-SEER-14.0 | HVAC-airAC |  | None | 2015-01-01 | 2017-06-30 | DEER |  |  |  |  | Standard |  | 1 | 1 | 0 | Deemed Ex Ante Team |  |  |  | Updated to indicate claim/filing status
834 | NE-HVAC-airAC-Split-lt45kBtuh-18p0seer | Commercial SEER-rated split Air Conditioners, Size Range: 18 - 45 kBTU/h, SEER = 18 (EER = 14), EIR = 0.209, Fan W/CFM = 0.27, two-speed fan, without Econo | DEER2015 | D15 v1.0 | 2020-11-24 16:30 | NE-HVAC-airAC-Split-lt45kBtuh-18p0seer | DEER | Standard | None |  |  | None |  | 0 |  | 0 | Com | Any | HVAC | SpaceCool | dxAC_equip | spltSEER | dxAC-Com-Split-lt45kBTUh-SEER-18.0 | HVAC-airAC | Commercial SEER-rated split Air Conditioners, 18-65 kBTU/h; pre-2001: SEER = 10 (EER = 8.52), one-speed fan, no Econo; post-2001: SEER = 13 (EER = 11.08), one-speed fan, no Econo; 2014: SEER = 14 (EER = 12.17), one-speed fan, no Econo | Commercial SEER-rated split Air Conditioners, Size Range: 18 - 45 kBTU/h, SEER = 14 (EER = 12.2), EIR = 0.239, Fan W/CFM = 0.29, one-speed fan, without Econo | Commercial SEER-rated split Air Conditioners, Size Range: 18 - 45 kBTU/h, SEER = 18 (EER = 14), EIR = 0.209, Fan W/CFM = 0.27, two-speed fan, without Econo |  | dxAC-Com-Split-lt45kBTUh-SEER-14.0 | dxAC-Com-Split-lt45kBTUh-SEER-18.0 | Available |  | 0 | 0 |  | ErRobNc | dxAC-Com-Split-lt45kBTUh-SEER-14.0 | HVAC-airAC |  | None | 2015-01-01 | 2017-06-30 | DEER |  |  |  |  | Standard |  | 1 | 1 | 0 | Deemed Ex Ante Team |  |  |  | Updated to indicate claim/filing status
834 | NE-HVAC-airAC-Split-lt45kBtuh-18p0seer | Commercial SEER-rated split Air Conditioners, Size Range: 18 - 45 kBTU/h, SEER = 18 (EER = 14), EIR = 0.209, Fan W/CFM = 0.27, two-speed fan, without Econo | DEER2017 | D17 v2 | 2020-11-24 16:30 | NE-HVAC-airAC-Split-lt45kBtuh-18p0seer | DEER | Standard | None |  |  | None |  | 0 |  | 0 | Com | Any | HVAC | SpaceCool | dxAC_equip | spltSEER | dxAC-Com-Split-lt45kBTUh-SEER-18.0 | HVAC-airAC | Commercial SEER-rated split Air Conditioners, 18-65 kBTU/h; pre-2001: SEER = 11.5, one-speed fan, no Econo; post-2001: SEER = 13 (EER = 11.08), one-speed fan, no Econo; 2014: SEER = 14 (EER = 12.17), one-speed fan, no Econo | Commercial SEER-rated split Air Conditioners, Size Range: 18 - 45 kBTU/h, SEER = 14 (EER = 12.2), EIR = 0.239, Fan W/CFM = 0.29, one-speed fan, without Econo | Commercial SEER-rated split Air Conditioners, Size Range: 18 - 45 kBTU/h, SEER = 18 (EER = 14), EIR = 0.209, Fan W/CFM = 0.27, two-speed fan, without Econo |  | dxAC-Com-Split-lt45kBTUh-SEER-14.0 | dxAC-Com-Split-lt45kBTUh-SEER-18.0 | Available |  | 0 | 0 | June 2017 DEER Update | ErRobNc | dxAC-Com-Split-lt45kBTUh-SEER-14.0 | HVAC-airAC |  | None | 2017-07-01 | 2019-12-31 | InEA_mod |  |  |  |  | Standard | Measure corrected and updated for DEER June 2017 Update including Baseline Adjustment; Measure expired due to DEER2020 update | 1 | 1 | 0 | Deemed Ex Ante Team |  | Measure corrected and updated for DEER June 2017 Update including Baseline Adjustment; Measure expired due to DEER2020 update |  | Updated to indicate claim/filing status
835 | NE-HVAC-airAC-Split-45to55kBtuh-15p0seer | Commercial SEER-rated split Air Conditioners, Size Range: 45 - 55 kBTU/h, SEER = 15 (EER = 12.8), EIR = 0.232, Fan W/CFM = 0.25, one-speed fan, without Econo | DEER2017 | D17 v2 | 2021-02-25 15:49 | NE-HVAC-airAC-Split-45to55kBtuh-15p0seer | DEER | Standard | None |  |  | None |  | 0 |  | 0 | Com | Any | HVAC | SpaceCool | dxAC_equip | spltSEER | dxAC-Com-Split-45to55kBTUh-SEER-15.0 | HVAC-airAC | Commercial SEER-rated split Air Conditioners, 18-65 kBTU/h; pre-2001: SEER = 11.5, one-speed fan, no Econo; post-2001: SEER = 13 (EER = 11.08), one-speed fan, no Econo; 2014: SEER = 14 (EER = 11.82), one-speed fan, no Econo | Commercial SEER-rated split Air Conditioners, Size Range: 45 - 55 kBTU/h, SEER = 14 (EER = 11.8), EIR = 0.247, Fan W/CFM = 0.29, one-speed fan, without Econo | Commercial SEER-rated split Air Conditioners, Size Range: 45 - 55 kBTU/h, SEER = 15 (EER = 12.8), EIR = 0.232, Fan W/CFM = 0.25, one-speed fan, without Econo |  | dxAC-Com-Split-45to55kBTUh-SEER-14.0 | dxAC-Com-Split-45to55kBTUh-SEER-15.0 | Available |  | 0 | 0 | June 2017 DEER Update | ErRobNc | dxAC-Com-Split-45to55kBTUh-SEER-14.0 | HVAC-airAC |  | None | 2017-07-01 | 2020-05-27 | InEA_mod |  |  |  |  | Standard | Measure corrected and updated for DEER June 2017 Update including Baseline Adjustment; Measure expired due to DEER2020 update | 1 | 1 | 0 | Deemed Ex Ante Team |  | Measure corrected and updated for DEER June 2017 Update including Baseline Adjustment; Measure expired due to DEER2020 update |  | Extended per Golden Rod Memo 2019-12-23
835 | NE-HVAC-airAC-Split-45to55kBtuh-15p0seer | Commercial SEER-rated split Air Conditioners, Size Range: 45 - 55 kBTU/h, SEER = 15 (EER = 12.8), EIR = 0.232, Fan W/CFM = 0.25, one-speed fan, without Econo | DEER2015 | D15 v1.0 | 2020-11-24 16:30 | NE-HVAC-airAC-Split-45to55kBtuh-15p0seer | DEER | Standard | None |  |  | None |  | 0 |  | 0 | Com | Any | HVAC | SpaceCool | dxAC_equip | spltSEER | dxAC-Com-Split-45to55kBTUh-SEER-15.0 | HVAC-airAC | Commercial SEER-rated split Air Conditioners, 18-65 kBTU/h; pre-2001: SEER = 10 (EER = 8.52), one-speed fan, no Econo; post-2001: SEER = 13 (EER = 11.08), one-speed fan, no Econo; 2014: SEER = 14 (EER = 11.82), one-speed fan, no Econo | Commercial SEER-rated split Air Conditioners, Size Range: 45 - 55 kBTU/h, SEER = 14 (EER = 11.8), EIR = 0.247, Fan W/CFM = 0.29, one-speed fan, without Econo | Commercial SEER-rated split Air Conditioners, Size Range: 45 - 55 kBTU/h, SEER = 15 (EER = 12.8), EIR = 0.232, Fan W/CFM = 0.25, one-speed fan, without Econo |  | dxAC-Com-Split-45to55kBTUh-SEER-14.0 | dxAC-Com-Split-45to55kBTUh-SEER-15.0 | Available |  | 0 | 0 |  | ErRobNc | dxAC-Com-Split-45to55kBTUh-SEER-14.0 | HVAC-airAC |  | None | 2015-01-01 | 2017-06-30 | DEER |  |  |  |  | Standard |  | 1 | 1 | 0 | Deemed Ex Ante Team |  |  |  | Updated to indicate claim/filing status
836 | NE-HVAC-airAC-Split-45to55kBtuh-16p0seer | Commercial SEER-rated split Air Conditioners, Size Range: 45 - 55 kBTU/h, SEER = 16 (EER = 12.5), EIR = 0.238, Fan W/CFM = 0.27, two-speed fan, without Econo | DEER2015 | D15 v1.0 | 2020-11-24 16:30 | NE-HVAC-airAC-Split-45to55kBtuh-16p0seer | DEER | Standard | None |  |  | None |  | 0 |  | 0 | Com | Any | HVAC | SpaceCool | dxAC_equip | spltSEER | dxAC-Com-Split-45to55kBTUh-SEER-16.0 | HVAC-airAC | Commercial SEER-rated split Air Conditioners, 18-65 kBTU/h; pre-2001: SEER = 10 (EER = 8.52), one-speed fan, no Econo; post-2001: SEER = 13 (EER = 11.08), one-speed fan, no Econo; 2014: SEER = 14 (EER = 11.82), one-speed fan, no Econo | Commercial SEER-rated split Air Conditioners, Size Range: 45 - 55 kBTU/h, SEER = 14 (EER = 11.8), EIR = 0.247, Fan W/CFM = 0.29, one-speed fan, without Econo | Commercial SEER-rated split Air Conditioners, Size Range: 45 - 55 kBTU/h, SEER = 16 (EER = 12.5), EIR = 0.238, Fan W/CFM = 0.27, two-speed fan, without Econo |  | dxAC-Com-Split-45to55kBTUh-SEER-14.0 | dxAC-Com-Split-45to55kBTUh-SEER-16.0 | Available |  | 0 | 0 |  | ErRobNc | dxAC-Com-Split-45to55kBTUh-SEER-14.0 | HVAC-airAC |  | None | 2015-01-01 | 2017-06-30 | DEER |  |  |  |  | Standard |  | 1 | 1 | 0 | Deemed Ex Ante Team |  |  |  | Updated to indicate claim/filing status
836 | NE-HVAC-airAC-Split-45to55kBtuh-16p0seer | Commercial SEER-rated split Air Conditioners, Size Range: 45 - 55 kBTU/h, SEER = 16 (EER = 12.5), EIR = 0.238, Fan W/CFM = 0.27, two-speed fan, without Econo | DEER2017 | D17 v2 | 2021-02-25 15:49 | NE-HVAC-airAC-Split-45to55kBtuh-16p0seer | DEER | Standard | None |  |  | None |  | 0 |  | 0 | Com | Any | HVAC | SpaceCool | dxAC_equip | spltSEER | dxAC-Com-Split-45to55kBTUh-SEER-16.0 | HVAC-airAC | Commercial SEER-rated split Air Conditioners, 18-65 kBTU/h; pre-2001: SEER = 11.5, one-speed fan, no Econo; post-2001: SEER = 13 (EER = 11.08), one-speed fan, no Econo; 2014: SEER = 14 (EER = 11.82), one-speed fan, no Econo | Commercial SEER-rated split Air Conditioners, Size Range: 45 - 55 kBTU/h, SEER = 14 (EER = 11.8), EIR = 0.247, Fan W/CFM = 0.29, one-speed fan, without Econo | Commercial SEER-rated split Air Conditioners, Size Range: 45 - 55 kBTU/h, SEER = 16 (EER = 12.5), EIR = 0.238, Fan W/CFM = 0.27, two-speed fan, without Econo |  | dxAC-Com-Split-45to55kBTUh-SEER-14.0 | dxAC-Com-Split-45to55kBTUh-SEER-16.0 | Available |  | 0 | 0 | June 2017 DEER Update | ErRobNc | dxAC-Com-Split-45to55kBTUh-SEER-14.0 | HVAC-airAC |  | None | 2017-07-01 | 2020-05-27 | InEA_mod |  |  |  |  | Standard | Measure corrected and updated for DEER June 2017 Update including Baseline Adjustment; Measure expired due to DEER2020 update | 1 | 1 | 0 | Deemed Ex Ante Team |  | Measure corrected and updated for DEER June 2017 Update including Baseline Adjustment; Measure expired due to DEER2020 update |  | Extended per Golden Rod Memo 2019-12-23
837 | NE-HVAC-airAC-Split-45to55kBtuh-17p0seer | Commercial SEER-rated split Air Conditioners, Size Range: 45 - 55 kBTU/h, SEER = 17 (EER = 13.3), EIR = 0.223, Fan W/CFM = 0.27, two-speed fan, without Econo | DEER2017 | D17 v2 | 2021-02-25 15:49 | NE-HVAC-airAC-Split-45to55kBtuh-17p0seer | DEER | Standard | None |  |  | None |  | 0 |  | 0 | Com | Any | HVAC | SpaceCool | dxAC_equip | spltSEER | dxAC-Com-Split-45to55kBTUh-SEER-17.0 | HVAC-airAC | Commercial SEER-rated split Air Conditioners, 18-65 kBTU/h; pre-2001: SEER = 11.5, one-speed fan, no Econo; post-2001: SEER = 13 (EER = 11.08), one-speed fan, no Econo; 2014: SEER = 14 (EER = 11.82), one-speed fan, no Econo | Commercial SEER-rated split Air Conditioners, Size Range: 45 - 55 kBTU/h, SEER = 14 (EER = 11.8), EIR = 0.247, Fan W/CFM = 0.29, one-speed fan, without Econo | Commercial SEER-rated split Air Conditioners, Size Range: 45 - 55 kBTU/h, SEER = 17 (EER = 13.3), EIR = 0.223, Fan W/CFM = 0.27, two-speed fan, without Econo |  | dxAC-Com-Split-45to55kBTUh-SEER-14.0 | dxAC-Com-Split-45to55kBTUh-SEER-17.0 | Available |  | 0 | 0 | June 2017 DEER Update | ErRobNc | dxAC-Com-Split-45to55kBTUh-SEER-14.0 | HVAC-airAC |  | None | 2017-07-01 | 2020-05-27 | InEA_mod |  |  |  |  | Standard | Measure corrected and updated for DEER June 2017 Update including Baseline Adjustment; Measure expired due to DEER2020 update | 1 | 1 | 0 | Deemed Ex Ante Team |  | Measure corrected and updated for DEER June 2017 Update including Baseline Adjustment; Measure expired due to DEER2020 update |  | Extended per Golden Rod Memo 2019-12-23
837 | NE-HVAC-airAC-Split-45to55kBtuh-17p0seer | Commercial SEER-rated split Air Conditioners, Size Range: 45 - 55 kBTU/h, SEER = 17 (EER = 13.3), EIR = 0.223, Fan W/CFM = 0.27, two-speed fan, without Econo | DEER2015 | D15 v1.0 | 2020-11-24 16:30 | NE-HVAC-airAC-Split-45to55kBtuh-17p0seer | DEER | Standard | None |  |  | None |  | 0 |  | 0 | Com | Any | HVAC | SpaceCool | dxAC_equip | spltSEER | dxAC-Com-Split-45to55kBTUh-SEER-17.0 | HVAC-airAC | Commercial SEER-rated split Air Conditioners, 18-65 kBTU/h; pre-2001: SEER = 10 (EER = 8.52), one-speed fan, no Econo; post-2001: SEER = 13 (EER = 11.08), one-speed fan, no Econo; 2014: SEER = 14 (EER = 11.82), one-speed fan, no Econo | Commercial SEER-rated split Air Conditioners, Size Range: 45 - 55 kBTU/h, SEER = 14 (EER = 11.8), EIR = 0.247, Fan W/CFM = 0.29, one-speed fan, without Econo | Commercial SEER-rated split Air Conditioners, Size Range: 45 - 55 kBTU/h, SEER = 17 (EER = 13.3), EIR = 0.223, Fan W/CFM = 0.27, two-speed fan, without Econo |  | dxAC-Com-Split-45to55kBTUh-SEER-14.0 | dxAC-Com-Split-45to55kBTUh-SEER-17.0 | Available |  | 0 | 0 |  | ErRobNc | dxAC-Com-Split-45to55kBTUh-SEER-14.0 | HVAC-airAC |  | None | 2015-01-01 | 2017-06-30 | DEER |  |  |  |  | Standard |  | 1 | 1 | 0 | Deemed Ex Ante Team |  |  |  | Updated to indicate claim/filing status
838 | NE-HVAC-airAC-Split-45to55kBtuh-18p0seer | Commercial SEER-rated split Air Conditioners, Size Range: 45 - 55 kBTU/h, SEER = 18 (EER = 14), EIR = 0.209, Fan W/CFM = 0.27, two-speed fan, without Econo | DEER2015 | D15 v1.0 | 2020-11-24 16:30 | NE-HVAC-airAC-Split-45to55kBtuh-18p0seer | DEER | Standard | None |  |  | None |  | 0 |  | 0 | Com | Any | HVAC | SpaceCool | dxAC_equip | spltSEER | dxAC-Com-Split-45to55kBTUh-SEER-18.0 | HVAC-airAC | Commercial SEER-rated split Air Conditioners, 18-65 kBTU/h; pre-2001: SEER = 10 (EER = 8.52), one-speed fan, no Econo; post-2001: SEER = 13 (EER = 11.08), one-speed fan, no Econo; 2014: SEER = 14 (EER = 11.82), one-speed fan, no Econo | Commercial SEER-rated split Air Conditioners, Size Range: 45 - 55 kBTU/h, SEER = 14 (EER = 11.8), EIR = 0.247, Fan W/CFM = 0.29, one-speed fan, without Econo | Commercial SEER-rated split Air Conditioners, Size Range: 45 - 55 kBTU/h, SEER = 18 (EER = 14), EIR = 0.209, Fan W/CFM = 0.27, two-speed fan, without Econo |  | dxAC-Com-Split-45to55kBTUh-SEER-14.0 | dxAC-Com-Split-45to55kBTUh-SEER-18.0 | Available |  | 0 | 0 |  | ErRobNc | dxAC-Com-Split-45to55kBTUh-SEER-14.0 | HVAC-airAC |  | None | 2015-01-01 | 2017-06-30 | DEER |  |  |  |  | Standard |  | 1 | 1 | 0 | Deemed Ex Ante Team |  |  |  | Updated to indicate claim/filing status
838 | NE-HVAC-airAC-Split-45to55kBtuh-18p0seer | Commercial SEER-rated split Air Conditioners, Size Range: 45 - 55 kBTU/h, SEER = 18 (EER = 14), EIR = 0.209, Fan W/CFM = 0.27, two-speed fan, without Econo | DEER2017 | D17 v2 | 2021-02-25 15:49 | NE-HVAC-airAC-Split-45to55kBtuh-18p0seer | DEER | Standard | None |  |  | None |  | 0 |  | 0 | Com | Any | HVAC | SpaceCool | dxAC_equip | spltSEER | dxAC-Com-Split-45to55kBTUh-SEER-18.0 | HVAC-airAC | Commercial SEER-rated split Air Conditioners, 18-65 kBTU/h; pre-2001: SEER = 11.5, one-speed fan, no Econo; post-2001: SEER = 13 (EER = 11.08), one-speed fan, no Econo; 2014: SEER = 14 (EER = 11.82), one-speed fan, no Econo | Commercial SEER-rated split Air Conditioners, Size Range: 45 - 55 kBTU/h, SEER = 14 (EER = 11.8), EIR = 0.247, Fan W/CFM = 0.29, one-speed fan, without Econo | Commercial SEER-rated split Air Conditioners, Size Range: 45 - 55 kBTU/h, SEER = 18 (EER = 14), EIR = 0.209, Fan W/CFM = 0.27, two-speed fan, without Econo |  | dxAC-Com-Split-45to55kBTUh-SEER-14.0 | dxAC-Com-Split-45to55kBTUh-SEER-18.0 | Available |  | 0 | 0 | June 2017 DEER Update | ErRobNc | dxAC-Com-Split-45to55kBTUh-SEER-14.0 | HVAC-airAC |  | None | 2017-07-01 | 2020-05-27 | InEA_mod |  |  |  |  | Standard | Measure corrected and updated for DEER June 2017 Update including Baseline Adjustment; Measure expired due to DEER2020 update | 1 | 1 | 0 | Deemed Ex Ante Team |  | Measure corrected and updated for DEER June 2017 Update including Baseline Adjustment; Measure expired due to DEER2020 update |  | Extended per Golden Rod Memo 2019-12-23
839 | NE-HVAC-airAC-Split-55to65kBtuh-15p0seer | Commercial SEER-rated split Air Conditioners, Size Range: 55 - 65 kBTU/h, SEER = 15 (EER = 12.6), EIR = 0.236, Fan W/CFM = 0.25, two-speed fan, with Econo (Pre-existing vintages do not include Economizer) | DEER2017 | D17 v2 | 2021-02-25 15:49 | NE-HVAC-airAC-Split-55to65kBtuh-15p0seer | DEER | Standard | None |  |  | None |  | 0 |  | 0 | Com | Any | HVAC | SpaceCool | dxAC_equip | spltSEER | dxAC-Com-Split-55to65kBTUh-SEER-15.0 | HVAC-airAC | Commercial SEER-rated split Air Conditioners, 18-65 kBTU/h; pre-2001: SEER = 11.5, one-speed fan, no Econo; post-2001: SEER = 13 (EER = 11.08), one-speed fan, no Econo; 2014: SEER = 14 (EER = 11.75), two-speed fan, w/Econo | Commercial SEER-rated split Air Conditioners, Size Range: 55 - 65 kBTU/h, SEER = 14 (EER = 11.7), EIR = 0.249, Fan W/CFM = 0.29, two-speed fan, with Econo | Commercial SEER-rated split Air Conditioners, Size Range: 55 - 65 kBTU/h, SEER = 15 (EER = 12.6), EIR = 0.236, Fan W/CFM = 0.25, two-speed fan, with Econo |  | dxAC-Com-Split-55to65kBTUh-SEER-14.0 | dxAC-Com-Split-55to65kBTUh-SEER-15.0 | Available |  | 0 | 0 | June 2017 DEER Update | ErRobNc | dxAC-Com-Split-55to65kBTUh-SEER-14.0 | HVAC-airAC |  | None | 2017-07-01 | 2020-05-27 | InEA_mod |  |  |  |  | Standard | Measure corrected and updated for DEER June 2017 Update including Baseline Adjustment; Measure expired due to DEER2020 update | 1 | 1 | 0 | Deemed Ex Ante Team |  | Measure corrected and updated for DEER June 2017 Update including Baseline Adjustment; Measure expired due to DEER2020 update |  | Extended per Golden Rod Memo 2019-12-23
839 | NE-HVAC-airAC-Split-55to65kBtuh-15p0seer | Commercial SEER-rated split Air Conditioners, Size Range: 55 - 65 kBTU/h, SEER = 15 (EER = 12.6), EIR = 0.236, Fan W/CFM = 0.25, two-speed fan, with Econo (Pre-existing vintages do not include Economizer) | DEER2015 | D15 v1.0 | 2020-11-24 16:30 | NE-HVAC-airAC-Split-55to65kBtuh-15p0seer | DEER | Standard | None |  |  | None |  | 0 |  | 0 | Com | Any | HVAC | SpaceCool | dxAC_equip | spltSEER | dxAC-Com-Split-55to65kBTUh-SEER-15.0 | HVAC-airAC | Commercial SEER-rated split Air Conditioners, 18-65 kBTU/h; pre-2001: SEER = 10 (EER = 8.52), one-speed fan, no Econo; post-2001: SEER = 13 (EER = 11.08), one-speed fan, no Econo; 2014: SEER = 14 (EER = 11.75), two-speed fan, w/Econo | Commercial SEER-rated split Air Conditioners, Size Range: 55 - 65 kBTU/h, SEER = 14 (EER = 11.7), EIR = 0.249, Fan W/CFM = 0.29, two-speed fan, with Econo | Commercial SEER-rated split Air Conditioners, Size Range: 55 - 65 kBTU/h, SEER = 15 (EER = 12.6), EIR = 0.236, Fan W/CFM = 0.25, two-speed fan, with Econo |  | dxAC-Com-Split-55to65kBTUh-SEER-14.0 | dxAC-Com-Split-55to65kBTUh-SEER-15.0 | Available |  | 0 | 0 |  | ErRobNc | dxAC-Com-Split-55to65kBTUh-SEER-14.0 | HVAC-airAC |  | None | 2015-01-01 | 2017-06-30 | DEER |  |  |  |  | Standard |  | 1 | 1 | 0 | Deemed Ex Ante Team |  |  |  | Updated to indicate claim/filing status
840 | NE-HVAC-airAC-Split-55to65kBtuh-16p0seer | Commercial SEER-rated split Air Conditioners, Size Range: 55 - 65 kBTU/h, SEER = 16 (EER = 12.5), EIR = 0.238, Fan W/CFM = 0.27, two-speed fan, with Econo (Pre-existing vintages do not include Economizer) | DEER2015 | D15 v1.0 | 2020-11-24 16:30 | NE-HVAC-airAC-Split-55to65kBtuh-16p0seer | DEER | Standard | None |  |  | None |  | 0 |  | 0 | Com | Any | HVAC | SpaceCool | dxAC_equip | spltSEER | dxAC-Com-Split-55to65kBTUh-SEER-16.0 | HVAC-airAC | Commercial SEER-rated split Air Conditioners, 18-65 kBTU/h; pre-2001: SEER = 10 (EER = 8.52), one-speed fan, no Econo; post-2001: SEER = 13 (EER = 11.08), one-speed fan, no Econo; 2014: SEER = 14 (EER = 11.75), two-speed fan, w/Econo | Commercial SEER-rated split Air Conditioners, Size Range: 55 - 65 kBTU/h, SEER = 14 (EER = 11.7), EIR = 0.249, Fan W/CFM = 0.29, two-speed fan, with Econo | Commercial SEER-rated split Air Conditioners, Size Range: 55 - 65 kBTU/h, SEER = 16 (EER = 12.5), EIR = 0.238, Fan W/CFM = 0.27, two-speed fan, with Econo |  | dxAC-Com-Split-55to65kBTUh-SEER-14.0 | dxAC-Com-Split-55to65kBTUh-SEER-16.0 | Available |  | 0 | 0 |  | ErRobNc | dxAC-Com-Split-55to65kBTUh-SEER-14.0 | HVAC-airAC |  | None | 2015-01-01 | 2017-06-30 | DEER |  |  |  |  | Standard |  | 1 | 1 | 0 | Deemed Ex Ante Team |  |  |  | Updated to indicate claim/filing status
840 | NE-HVAC-airAC-Split-55to65kBtuh-16p0seer | Commercial SEER-rated split Air Conditioners, Size Range: 55 - 65 kBTU/h, SEER = 16 (EER = 12.5), EIR = 0.238, Fan W/CFM = 0.27, two-speed fan, with Econo (Pre-existing vintages do not include Economizer) | DEER2017 | D17 v2 | 2021-02-25 15:49 | NE-HVAC-airAC-Split-55to65kBtuh-16p0seer | DEER | Standard | None |  |  | None |  | 0 |  | 0 | Com | Any | HVAC | SpaceCool | dxAC_equip | spltSEER | dxAC-Com-Split-55to65kBTUh-SEER-16.0 | HVAC-airAC | Commercial SEER-rated split Air Conditioners, 18-65 kBTU/h; pre-2001: SEER = 11.5, one-speed fan, no Econo; post-2001: SEER = 13 (EER = 11.08), one-speed fan, no Econo; 2014: SEER = 14 (EER = 11.75), two-speed fan, w/Econo | Commercial SEER-rated split Air Conditioners, Size Range: 55 - 65 kBTU/h, SEER = 14 (EER = 11.7), EIR = 0.249, Fan W/CFM = 0.29, two-speed fan, with Econo | Commercial SEER-rated split Air Conditioners, Size Range: 55 - 65 kBTU/h, SEER = 16 (EER = 12.5), EIR = 0.238, Fan W/CFM = 0.27, two-speed fan, with Econo |  | dxAC-Com-Split-55to65kBTUh-SEER-14.0 | dxAC-Com-Split-55to65kBTUh-SEER-16.0 | Available |  | 0 | 0 | June 2017 DEER Update | ErRobNc | dxAC-Com-Split-55to65kBTUh-SEER-14.0 | HVAC-airAC |  | None | 2017-07-01 | 2020-05-27 | InEA_mod |  |  |  |  | Standard | Measure corrected and updated for DEER June 2017 Update including Baseline Adjustment; Measure expired due to DEER2020 update | 1 | 1 | 0 | Deemed Ex Ante Team |  | Measure corrected and updated for DEER June 2017 Update including Baseline Adjustment; Measure expired due to DEER2020 update |  | Extended per Golden Rod Memo 2019-12-23
841 | NE-HVAC-airAC-Split-55to65kBtuh-17p0seer | Commercial SEER-rated split Air Conditioners, Size Range: 55 - 65 kBTU/h, SEER = 17 (EER = 13.3), EIR = 0.223, Fan W/CFM = 0.27, two-speed fan, with Econo (Pre-existing vintages do not include Economizer) | DEER2017 | D17 v2 | 2021-02-25 15:49 | NE-HVAC-airAC-Split-55to65kBtuh-17p0seer | DEER | Standard | None |  |  | None |  | 0 |  | 0 | Com | Any | HVAC | SpaceCool | dxAC_equip | spltSEER | dxAC-Com-Split-55to65kBTUh-SEER-17.0 | HVAC-airAC | Commercial SEER-rated split Air Conditioners, 18-65 kBTU/h; pre-2001: SEER = 11.5, one-speed fan, no Econo; post-2001: SEER = 13 (EER = 11.08), one-speed fan, no Econo; 2014: SEER = 14 (EER = 11.75), two-speed fan, w/Econo | Commercial SEER-rated split Air Conditioners, Size Range: 55 - 65 kBTU/h, SEER = 14 (EER = 11.7), EIR = 0.249, Fan W/CFM = 0.29, two-speed fan, with Econo | Commercial SEER-rated split Air Conditioners, Size Range: 55 - 65 kBTU/h, SEER = 17 (EER = 13.3), EIR = 0.223, Fan W/CFM = 0.27, two-speed fan, with Econo |  | dxAC-Com-Split-55to65kBTUh-SEER-14.0 | dxAC-Com-Split-55to65kBTUh-SEER-17.0 | Available |  | 0 | 0 | June 2017 DEER Update | ErRobNc | dxAC-Com-Split-55to65kBTUh-SEER-14.0 | HVAC-airAC |  | None | 2017-07-01 | 2020-05-27 | InEA_mod |  |  |  |  | Standard | Measure corrected and updated for DEER June 2017 Update including Baseline Adjustment; Measure expired due to DEER2020 update | 1 | 1 | 0 | Deemed Ex Ante Team |  | Measure corrected and updated for DEER June 2017 Update including Baseline Adjustment; Measure expired due to DEER2020 update |  | Extended per Golden Rod Memo 2019-12-23
841 | NE-HVAC-airAC-Split-55to65kBtuh-17p0seer | Commercial SEER-rated split Air Conditioners, Size Range: 55 - 65 kBTU/h, SEER = 17 (EER = 13.3), EIR = 0.223, Fan W/CFM = 0.27, two-speed fan, with Econo (Pre-existing vintages do not include Economizer) | DEER2015 | D15 v1.0 | 2020-11-24 16:30 | NE-HVAC-airAC-Split-55to65kBtuh-17p0seer | DEER | Standard | None |  |  | None |  | 0 |  | 0 | Com | Any | HVAC | SpaceCool | dxAC_equip | spltSEER | dxAC-Com-Split-55to65kBTUh-SEER-17.0 | HVAC-airAC | Commercial SEER-rated split Air Conditioners, 18-65 kBTU/h; pre-2001: SEER = 10 (EER = 8.52), one-speed fan, no Econo; post-2001: SEER = 13 (EER = 11.08), one-speed fan, no Econo; 2014: SEER = 14 (EER = 11.75), two-speed fan, w/Econo | Commercial SEER-rated split Air Conditioners, Size Range: 55 - 65 kBTU/h, SEER = 14 (EER = 11.7), EIR = 0.249, Fan W/CFM = 0.29, two-speed fan, with Econo | Commercial SEER-rated split Air Conditioners, Size Range: 55 - 65 kBTU/h, SEER = 17 (EER = 13.3), EIR = 0.223, Fan W/CFM = 0.27, two-speed fan, with Econo |  | dxAC-Com-Split-55to65kBTUh-SEER-14.0 | dxAC-Com-Split-55to65kBTUh-SEER-17.0 | Available |  | 0 | 0 |  | ErRobNc | dxAC-Com-Split-55to65kBTUh-SEER-14.0 | HVAC-airAC |  | None | 2015-01-01 | 2017-06-30 | DEER |  |  |  |  | Standard |  | 1 | 1 | 0 | Deemed Ex Ante Team |  |  |  | Updated to indicate claim/filing status
842 | NE-HVAC-airAC-Split-55to65kBtuh-18p0seer | Commercial SEER-rated split Air Conditioners, Size Range: 55 - 65 kBTU/h, SEER = 18 (EER = 14), EIR = 0.209, Fan W/CFM = 0.27, two-speed fan, with Econo (Pre-existing vintages do not include Economizer) | DEER2017 | D17 v2 | 2021-02-25 15:49 | NE-HVAC-airAC-Split-55to65kBtuh-18p0seer | DEER | Standard | None |  |  | None |  | 0 |  | 0 | Com | Any | HVAC | SpaceCool | dxAC_equip | spltSEER | dxAC-Com-Split-55to65kBTUh-SEER-18.0 | HVAC-airAC | Commercial SEER-rated split Air Conditioners, 18-65 kBTU/h; pre-2001: SEER = 11.5, one-speed fan, no Econo; post-2001: SEER = 13 (EER = 11.08), one-speed fan, no Econo; 2014: SEER = 14 (EER = 11.75), two-speed fan, w/Econo | Commercial SEER-rated split Air Conditioners, Size Range: 55 - 65 kBTU/h, SEER = 14 (EER = 11.7), EIR = 0.249, Fan W/CFM = 0.29, two-speed fan, with Econo | Commercial SEER-rated split Air Conditioners, Size Range: 55 - 65 kBTU/h, SEER = 18 (EER = 14), EIR = 0.209, Fan W/CFM = 0.27, two-speed fan, with Econo |  | dxAC-Com-Split-55to65kBTUh-SEER-14.0 | dxAC-Com-Split-55to65kBTUh-SEER-18.0 | Available |  | 0 | 0 | June 2017 DEER Update | ErRobNc | dxAC-Com-Split-55to65kBTUh-SEER-14.0 | HVAC-airAC |  | None | 2017-07-01 | 2020-05-27 | InEA_mod |  |  |  |  | Standard | Measure corrected and updated for DEER June 2017 Update including Baseline Adjustment; Measure expired due to DEER2020 update | 1 | 1 | 0 | Deemed Ex Ante Team |  | Measure corrected and updated for DEER June 2017 Update including Baseline Adjustment; Measure expired due to DEER2020 update |  | Extended per Golden Rod Memo 2019-12-23
842 | NE-HVAC-airAC-Split-55to65kBtuh-18p0seer | Commercial SEER-rated split Air Conditioners, Size Range: 55 - 65 kBTU/h, SEER = 18 (EER = 14), EIR = 0.209, Fan W/CFM = 0.27, two-speed fan, with Econo (Pre-existing vintages do not include Economizer) | DEER2015 | D15 v1.0 | 2020-11-24 16:30 | NE-HVAC-airAC-Split-55to65kBtuh-18p0seer | DEER | Standard | None |  |  | None |  | 0 |  | 0 | Com | Any | HVAC | SpaceCool | dxAC_equip | spltSEER | dxAC-Com-Split-55to65kBTUh-SEER-18.0 | HVAC-airAC | Commercial SEER-rated split Air Conditioners, 18-65 kBTU/h; pre-2001: SEER = 10 (EER = 8.52), one-speed fan, no Econo; post-2001: SEER = 13 (EER = 11.08), one-speed fan, no Econo; 2014: SEER = 14 (EER = 11.75), two-speed fan, w/Econo | Commercial SEER-rated split Air Conditioners, Size Range: 55 - 65 kBTU/h, SEER = 14 (EER = 11.7), EIR = 0.249, Fan W/CFM = 0.29, two-speed fan, with Econo | Commercial SEER-rated split Air Conditioners, Size Range: 55 - 65 kBTU/h, SEER = 18 (EER = 14), EIR = 0.209, Fan W/CFM = 0.27, two-speed fan, with Econo |  | dxAC-Com-Split-55to65kBTUh-SEER-14.0 | dxAC-Com-Split-55to65kBTUh-SEER-18.0 | Available |  | 0 | 0 |  | ErRobNc | dxAC-Com-Split-55to65kBTUh-SEER-14.0 | HVAC-airAC |  | None | 2015-01-01 | 2017-06-30 | DEER |  |  |  |  | Standard |  | 1 | 1 | 0 | Deemed Ex Ante Team |  |  |  | Updated to indicate claim/filing status
842 | R-InCmn-CFLscw(11)-dWP6 | Residential Indoor Common-Area Lighting: CFL Lamp with integated Ballast replaces pre-existing standard lighting Wattage. Measure includes Code case. Impacts: HOU = 6142; CDF = 0.70 | ExAnte2017 | Disposition | 2020-11-24 16:30 | Res-Iltg-Cmn-dWatt-CFL | NonDEER | Scaled | BaseRatio | 0 | 0 | None |  | 0 |  | 1 | Res | Any | Lighting | InCommon | Ltg_Lamp | CFLint_lamp | CFLscw(11w) | ILtg-CFL-ResCmn | Res interior non-refl CFL base case, Total Watts = 1.56 x Msr Watts | Res interior non-refl CFL base case, Total Watts = 1.56 x Msr Watts | CFL Lamp: Non-Reflector, 420 initial lumens, 11 Watts | CFLratio0156 | CFLratio0156 | CFLscw(11w) | Available |  |  |  | 2017ScrewInLampDisposition | ErRobNc |  |  |  | 2017Dispo-Res-InLtg-Cmn | 2017-07-01 | 2018-06-30 | InEA_modVal |  |  |  |  | Standard | Remove expiry date per Commission Staff direction 2018ScrewInLampSavignsMethods-11Dec2017.pdf | 1 | 1 | 0 | Deemed Ex Ante Team |  | Remove expiry date per Commission Staff direction 2018ScrewInLampSavignsMethods-11Dec2017.pdf |  | Updated to indicate claim/filing status
843 | NE-HVAC-airAC-Split-55to65kBtuh-15p0seer-wPreEcono | Commercial SEER-rated split Air Conditioners, Size Range: 55 - 65 kBTU/h, SEER = 15 (EER = 12.6), EIR = 0.236, Fan W/CFM = 0.25, two-speed fan, with Econo (Pre-existing vintages include Economizer) | DEER2015 | D15 v1.0 | 2020-11-24 16:30 | NE-HVAC-airAC-Split-55to65kBtuh-15p0seer-wPreEcono | DEER | Standard | None |  |  | None |  | 0 |  | 0 | Com | Any | HVAC | SpaceCool | dxAC_equip | spltSEER | dxAC-Com-Split-55to65kBTUh-SEER-15.0 | HVAC-airAC | Commercial SEER-rated split Air Conditioners, 18-65 kBTU/h; pre-2001: SEER = 10 (EER = 8.52), one-speed fan, w/Econo; post-2001: SEER = 13 (EER = 11.08), one-speed fan, w/Econo; 2014: SEER = 14 (EER = 11.75), two-speed fan, w/Econo | Commercial SEER-rated split Air Conditioners, Size Range: 55 - 65 kBTU/h, SEER = 14 (EER = 11.7), EIR = 0.249, Fan W/CFM = 0.29, two-speed fan, with Econo | Commercial SEER-rated split Air Conditioners, Size Range: 55 - 65 kBTU/h, SEER = 15 (EER = 12.6), EIR = 0.236, Fan W/CFM = 0.25, two-speed fan, with Econo |  | dxAC-Com-Split-55to65kBTUh-SEER-14.0 | dxAC-Com-Split-55to65kBTUh-SEER-15.0 | Available |  | 0 | 0 |  | ErRobNc | dxAC-Com-Split-55to65kBTUh-SEER-14.0 | HVAC-airAC |  | None | 2015-01-01 | 2017-06-30 | DEER |  |  |  |  | Standard |  | 1 | 1 | 0 | Deemed Ex Ante Team |  |  |  | Updated to indicate claim/filing status
843 | NE-HVAC-airAC-Split-55to65kBtuh-15p0seer-wPreEcono | Commercial SEER-rated split Air Conditioners, Size Range: 55 - 65 kBTU/h, SEER = 15 (EER = 12.6), EIR = 0.236, Fan W/CFM = 0.25, two-speed fan, with Econo (Pre-existing vintages include Economizer) | DEER2017 | D17 v2 | 2021-02-25 15:49 | NE-HVAC-airAC-Split-55to65kBtuh-15p0seer-wPreEcono | DEER | Standard | None |  |  | None |  | 0 |  | 0 | Com | Any | HVAC | SpaceCool | dxAC_equip | spltSEER | dxAC-Com-Split-55to65kBTUh-SEER-15.0 | HVAC-airAC | Commercial SEER-rated split Air Conditioners, 18-65 kBTU/h; pre-2001: SEER = 11.5, one-speed fan, w/Econo; post-2001: SEER = 13 (EER = 11.08), one-speed fan, w/Econo; 2014: SEER = 14 (EER = 11.75), two-speed fan, w/Econo | Commercial SEER-rated split Air Conditioners, Size Range: 55 - 65 kBTU/h, SEER = 14 (EER = 11.7), EIR = 0.249, Fan W/CFM = 0.29, two-speed fan, with Econo | Commercial SEER-rated split Air Conditioners, Size Range: 55 - 65 kBTU/h, SEER = 15 (EER = 12.6), EIR = 0.236, Fan W/CFM = 0.25, two-speed fan, with Econo |  | dxAC-Com-Split-55to65kBTUh-SEER-14.0 | dxAC-Com-Split-55to65kBTUh-SEER-15.0 | Available |  | 0 | 0 | June 2017 DEER Update | ErRobNc | dxAC-Com-Split-55to65kBTUh-SEER-14.0 | HVAC-airAC |  | None | 2017-07-01 | 2020-05-27 | InEA_mod |  |  |  |  | Standard | Measure corrected and updated for DEER June 2017 Update including Baseline Adjustment; Measure expired due to DEER2020 update | 1 | 1 | 0 | Deemed Ex Ante Team |  | Measure corrected and updated for DEER June 2017 Update including Baseline Adjustment; Measure expired due to DEER2020 update |  | Extended per Golden Rod Memo 2019-12-23
843 | R-InCmn-CFLscw(13)-dWP7 | Residential Indoor Common-Area Lighting: CFL Lamp with integated Ballast replaces pre-existing standard lighting Wattage. Measure includes Code case. Impacts: HOU = 6142; CDF = 0.70 | ExAnte2017 | Disposition | 2020-11-24 16:30 | Res-Iltg-Cmn-dWatt-CFL | NonDEER | Scaled | BaseRatio | 0 | 0 | None |  | 0 |  | 1 | Res | Any | Lighting | InCommon | Ltg_Lamp | CFLint_lamp | CFLscw(13w) | ILtg-CFL-ResCmn | Res interior non-refl CFL base case, Total Watts = 1.56 x Msr Watts | Res interior non-refl CFL base case, Total Watts = 1.56 x Msr Watts | CFL Lamp: Non-Reflector, 660 initial lumens, 13 Watts | CFLratio0156 | CFLratio0156 | CFLscw(13w) | Available |  |  |  | 2017ScrewInLampDisposition | ErRobNc |  |  |  | 2017Dispo-Res-InLtg-Cmn | 2017-07-01 | 2018-06-30 | InEA_modVal |  |  |  |  | Standard | Remove expiry date per Commission Staff direction 2018ScrewInLampSavignsMethods-11Dec2017.pdf | 1 | 1 | 0 | Deemed Ex Ante Team |  | Remove expiry date per Commission Staff direction 2018ScrewInLampSavignsMethods-11Dec2017.pdf |  | Updated to indicate claim/filing status
844 | NE-HVAC-airAC-Split-55to65kBtuh-16p0seer-wPreEcono | Commercial SEER-rated split Air Conditioners, Size Range: 55 - 65 kBTU/h, SEER = 16 (EER = 12.5), EIR = 0.238, Fan W/CFM = 0.27, two-speed fan, with Econo (Pre-existing vintages include Economizer) | DEER2015 | D15 v1.0 | 2020-11-24 16:30 | NE-HVAC-airAC-Split-55to65kBtuh-16p0seer-wPreEcono | DEER | Standard | None |  |  | None |  | 0 |  | 0 | Com | Any | HVAC | SpaceCool | dxAC_equip | spltSEER | dxAC-Com-Split-55to65kBTUh-SEER-16.0 | HVAC-airAC | Commercial SEER-rated split Air Conditioners, 18-65 kBTU/h; pre-2001: SEER = 10 (EER = 8.52), one-speed fan, w/Econo; post-2001: SEER = 13 (EER = 11.08), one-speed fan, w/Econo; 2014: SEER = 14 (EER = 11.75), two-speed fan, w/Econo | Commercial SEER-rated split Air Conditioners, Size Range: 55 - 65 kBTU/h, SEER = 14 (EER = 11.7), EIR = 0.249, Fan W/CFM = 0.29, two-speed fan, with Econo | Commercial SEER-rated split Air Conditioners, Size Range: 55 - 65 kBTU/h, SEER = 16 (EER = 12.5), EIR = 0.238, Fan W/CFM = 0.27, two-speed fan, with Econo |  | dxAC-Com-Split-55to65kBTUh-SEER-14.0 | dxAC-Com-Split-55to65kBTUh-SEER-16.0 | Available |  | 0 | 0 |  | ErRobNc | dxAC-Com-Split-55to65kBTUh-SEER-14.0 | HVAC-airAC |  | None | 2015-01-01 | 2017-06-30 | DEER |  |  |  |  | Standard |  | 1 | 1 | 0 | Deemed Ex Ante Team |  |  |  | Updated to indicate claim/filing status
844 | NE-HVAC-airAC-Split-55to65kBtuh-16p0seer-wPreEcono | Commercial SEER-rated split Air Conditioners, Size Range: 55 - 65 kBTU/h, SEER = 16 (EER = 12.5), EIR = 0.238, Fan W/CFM = 0.27, two-speed fan, with Econo (Pre-existing vintages include Economizer) | DEER2017 | D17 v2 | 2021-02-25 15:49 | NE-HVAC-airAC-Split-55to65kBtuh-16p0seer-wPreEcono | DEER | Standard | None |  |  | None |  | 0 |  | 0 | Com | Any | HVAC | SpaceCool | dxAC_equip | spltSEER | dxAC-Com-Split-55to65kBTUh-SEER-16.0 | HVAC-airAC | Commercial SEER-rated split Air Conditioners, 18-65 kBTU/h; pre-2001: SEER = 11.5, one-speed fan, w/Econo; post-2001: SEER = 13 (EER = 11.08), one-speed fan, w/Econo; 2014: SEER = 14 (EER = 11.75), two-speed fan, w/Econo | Commercial SEER-rated split Air Conditioners, Size Range: 55 - 65 kBTU/h, SEER = 14 (EER = 11.7), EIR = 0.249, Fan W/CFM = 0.29, two-speed fan, with Econo | Commercial SEER-rated split Air Conditioners, Size Range: 55 - 65 kBTU/h, SEER = 16 (EER = 12.5), EIR = 0.238, Fan W/CFM = 0.27, two-speed fan, with Econo |  | dxAC-Com-Split-55to65kBTUh-SEER-14.0 | dxAC-Com-Split-55to65kBTUh-SEER-16.0 | Available |  | 0 | 0 | June 2017 DEER Update | ErRobNc | dxAC-Com-Split-55to65kBTUh-SEER-14.0 | HVAC-airAC |  | None | 2017-07-01 | 2020-05-27 | InEA_mod |  |  |  |  | Standard | Measure corrected and updated for DEER June 2017 Update including Baseline Adjustment; Measure expired due to DEER2020 update | 1 | 1 | 0 | Deemed Ex Ante Team |  | Measure corrected and updated for DEER June 2017 Update including Baseline Adjustment; Measure expired due to DEER2020 update |  | Extended per Golden Rod Memo 2019-12-23
844 | R-InCmn-CFLscw(14)-dWP8 | Residential Indoor Common-Area Lighting: CFL Lamp with integated Ballast replaces pre-existing standard lighting Wattage. Measure includes Code case. Impacts: HOU = 6142; CDF = 0.70 | ExAnte2017 | Disposition | 2020-11-24 16:30 | Res-Iltg-Cmn-dWatt-CFL | NonDEER | Scaled | BaseRatio | 0 | 0 | None |  | 0 |  | 1 | Res | Any | Lighting | InCommon | Ltg_Lamp | CFLint_lamp | CFLscw(14w) | ILtg-CFL-ResCmn | Res interior non-refl CFL base case, Total Watts = 1.56 x Msr Watts | Res interior non-refl CFL base case, Total Watts = 1.56 x Msr Watts | CFL Lamp: Non-Reflector, 713 initial lumens, 14 Watts | CFLratio0156 | CFLratio0156 | CFLscw(14w) | Available |  |  |  | 2017ScrewInLampDisposition | ErRobNc |  |  |  | 2017Dispo-Res-InLtg-Cmn | 2017-07-01 | 2018-06-30 | InEA_modVal |  |  |  |  | Standard | Remove expiry date per Commission Staff direction 2018ScrewInLampSavignsMethods-11Dec2017.pdf | 1 | 1 | 0 | Deemed Ex Ante Team |  | Remove expiry date per Commission Staff direction 2018ScrewInLampSavignsMethods-11Dec2017.pdf |  | Updated to indicate claim/filing status
845 | NE-HVAC-airAC-Split-55to65kBtuh-17p0seer-wPreEcono | Commercial SEER-rated split Air Conditioners, Size Range: 55 - 65 kBTU/h, SEER = 17 (EER = 13.3), EIR = 0.223, Fan W/CFM = 0.27, two-speed fan, with Econo (Pre-existing vintages include Economizer) | DEER2015 | D15 v1.0 | 2020-11-24 16:30 | NE-HVAC-airAC-Split-55to65kBtuh-17p0seer-wPreEcono | DEER | Standard | None |  |  | None |  | 0 |  | 0 | Com | Any | HVAC | SpaceCool | dxAC_equip | spltSEER | dxAC-Com-Split-55to65kBTUh-SEER-17.0 | HVAC-airAC | Commercial SEER-rated split Air Conditioners, 18-65 kBTU/h; pre-2001: SEER = 10 (EER = 8.52), one-speed fan, w/Econo; post-2001: SEER = 13 (EER = 11.08), one-speed fan, w/Econo; 2014: SEER = 14 (EER = 11.75), two-speed fan, w/Econo | Commercial SEER-rated split Air Conditioners, Size Range: 55 - 65 kBTU/h, SEER = 14 (EER = 11.7), EIR = 0.249, Fan W/CFM = 0.29, two-speed fan, with Econo | Commercial SEER-rated split Air Conditioners, Size Range: 55 - 65 kBTU/h, SEER = 17 (EER = 13.3), EIR = 0.223, Fan W/CFM = 0.27, two-speed fan, with Econo |  | dxAC-Com-Split-55to65kBTUh-SEER-14.0 | dxAC-Com-Split-55to65kBTUh-SEER-17.0 | Available |  | 0 | 0 |  | ErRobNc | dxAC-Com-Split-55to65kBTUh-SEER-14.0 | HVAC-airAC |  | None | 2015-01-01 | 2017-06-30 | DEER |  |  |  |  | Standard |  | 1 | 1 | 0 | Deemed Ex Ante Team |  |  |  | Updated to indicate claim/filing status
845 | NE-HVAC-airAC-Split-55to65kBtuh-17p0seer-wPreEcono | Commercial SEER-rated split Air Conditioners, Size Range: 55 - 65 kBTU/h, SEER = 17 (EER = 13.3), EIR = 0.223, Fan W/CFM = 0.27, two-speed fan, with Econo (Pre-existing vintages include Economizer) | DEER2017 | D17 v2 | 2021-02-25 15:49 | NE-HVAC-airAC-Split-55to65kBtuh-17p0seer-wPreEcono | DEER | Standard | None |  |  | None |  | 0 |  | 0 | Com | Any | HVAC | SpaceCool | dxAC_equip | spltSEER | dxAC-Com-Split-55to65kBTUh-SEER-17.0 | HVAC-airAC | Commercial SEER-rated split Air Conditioners, 18-65 kBTU/h; pre-2001: SEER = 11.5, one-speed fan, w/Econo; post-2001: SEER = 13 (EER = 11.08), one-speed fan, w/Econo; 2014: SEER = 14 (EER = 11.75), two-speed fan, w/Econo | Commercial SEER-rated split Air Conditioners, Size Range: 55 - 65 kBTU/h, SEER = 14 (EER = 11.7), EIR = 0.249, Fan W/CFM = 0.29, two-speed fan, with Econo | Commercial SEER-rated split Air Conditioners, Size Range: 55 - 65 kBTU/h, SEER = 17 (EER = 13.3), EIR = 0.223, Fan W/CFM = 0.27, two-speed fan, with Econo |  | dxAC-Com-Split-55to65kBTUh-SEER-14.0 | dxAC-Com-Split-55to65kBTUh-SEER-17.0 | Available |  | 0 | 0 | June 2017 DEER Update | ErRobNc | dxAC-Com-Split-55to65kBTUh-SEER-14.0 | HVAC-airAC |  | None | 2017-07-01 | 2020-05-27 | InEA_mod |  |  |  |  | Standard | Measure corrected and updated for DEER June 2017 Update including Baseline Adjustment; Measure expired due to DEER2020 update | 1 | 1 | 0 | Deemed Ex Ante Team |  | Measure corrected and updated for DEER June 2017 Update including Baseline Adjustment; Measure expired due to DEER2020 update |  | Extended per Golden Rod Memo 2019-12-23
845 | R-InCmn-CFLscw(15)-dWP8 | Residential Indoor Common-Area Lighting: CFL Lamp with integated Ballast replaces pre-existing standard lighting Wattage. Measure includes Code case. Impacts: HOU = 6142; CDF = 0.70 | ExAnte2017 | Disposition | 2020-11-24 16:30 | Res-Iltg-Cmn-dWatt-CFL | NonDEER | Scaled | BaseRatio | 0 | 0 | None |  | 0 |  | 1 | Res | Any | Lighting | InCommon | Ltg_Lamp | CFLint_lamp | CFLscw(15w) | ILtg-CFL-ResCmn | Res interior non-refl CFL base case, Total Watts = 1.56 x Msr Watts | Res interior non-refl CFL base case, Total Watts = 1.56 x Msr Watts | CFL Lamp: Non-Reflector, 765 initial lumens, 15 Watts | CFLratio0156 | CFLratio0156 | CFLscw(15w) | Available |  |  |  | 2017ScrewInLampDisposition | ErRobNc |  |  |  | 2017Dispo-Res-InLtg-Cmn | 2017-07-01 | 2018-06-30 | InEA_modVal |  |  |  |  | Standard | Remove expiry date per Commission Staff direction 2018ScrewInLampSavignsMethods-11Dec2017.pdf | 1 | 1 | 0 | Deemed Ex Ante Team |  | Remove expiry date per Commission Staff direction 2018ScrewInLampSavignsMethods-11Dec2017.pdf |  | Updated to indicate claim/filing status
846 | NE-HVAC-airAC-Split-55to65kBtuh-18p0seer-wPreEcono | Commercial SEER-rated split Air Conditioners, Size Range: 55 - 65 kBTU/h, SEER = 18 (EER = 14), EIR = 0.209, Fan W/CFM = 0.27, two-speed fan, with Econo (Pre-existing vintages include Economizer) | DEER2017 | D17 v2 | 2021-02-25 15:49 | NE-HVAC-airAC-Split-55to65kBtuh-18p0seer-wPreEcono | DEER | Standard | None |  |  | None |  | 0 |  | 0 | Com | Any | HVAC | SpaceCool | dxAC_equip | spltSEER | dxAC-Com-Split-55to65kBTUh-SEER-18.0 | HVAC-airAC | Commercial SEER-rated split Air Conditioners, 18-65 kBTU/h; pre-2001: SEER = 11.5, one-speed fan, w/Econo; post-2001: SEER = 13 (EER = 11.08), one-speed fan, w/Econo; 2014: SEER = 14 (EER = 11.75), two-speed fan, w/Econo | Commercial SEER-rated split Air Conditioners, Size Range: 55 - 65 kBTU/h, SEER = 14 (EER = 11.7), EIR = 0.249, Fan W/CFM = 0.29, two-speed fan, with Econo | Commercial SEER-rated split Air Conditioners, Size Range: 55 - 65 kBTU/h, SEER = 18 (EER = 14), EIR = 0.209, Fan W/CFM = 0.27, two-speed fan, with Econo |  | dxAC-Com-Split-55to65kBTUh-SEER-14.0 | dxAC-Com-Split-55to65kBTUh-SEER-18.0 | Available |  | 0 | 0 | June 2017 DEER Update | ErRobNc | dxAC-Com-Split-55to65kBTUh-SEER-14.0 | HVAC-airAC |  | None | 2017-07-01 | 2020-05-27 | InEA_mod |  |  |  |  | Standard | Measure corrected and updated for DEER June 2017 Update including Baseline Adjustment; Measure expired due to DEER2020 update | 1 | 1 | 0 | Deemed Ex Ante Team |  | Measure corrected and updated for DEER June 2017 Update including Baseline Adjustment; Measure expired due to DEER2020 update |  | Extended per Golden Rod Memo 2019-12-23
846 | NE-HVAC-airAC-Split-55to65kBtuh-18p0seer-wPreEcono | Commercial SEER-rated split Air Conditioners, Size Range: 55 - 65 kBTU/h, SEER = 18 (EER = 14), EIR = 0.209, Fan W/CFM = 0.27, two-speed fan, with Econo (Pre-existing vintages include Economizer) | DEER2015 | D15 v1.0 | 2020-11-24 16:30 | NE-HVAC-airAC-Split-55to65kBtuh-18p0seer-wPreEcono | DEER | Standard | None |  |  | None |  | 0 |  | 0 | Com | Any | HVAC | SpaceCool | dxAC_equip | spltSEER | dxAC-Com-Split-55to65kBTUh-SEER-18.0 | HVAC-airAC | Commercial SEER-rated split Air Conditioners, 18-65 kBTU/h; pre-2001: SEER = 10 (EER = 8.52), one-speed fan, w/Econo; post-2001: SEER = 13 (EER = 11.08), one-speed fan, w/Econo; 2014: SEER = 14 (EER = 11.75), two-speed fan, w/Econo | Commercial SEER-rated split Air Conditioners, Size Range: 55 - 65 kBTU/h, SEER = 14 (EER = 11.7), EIR = 0.249, Fan W/CFM = 0.29, two-speed fan, with Econo | Commercial SEER-rated split Air Conditioners, Size Range: 55 - 65 kBTU/h, SEER = 18 (EER = 14), EIR = 0.209, Fan W/CFM = 0.27, two-speed fan, with Econo |  | dxAC-Com-Split-55to65kBTUh-SEER-14.0 | dxAC-Com-Split-55to65kBTUh-SEER-18.0 | Available |  | 0 | 0 |  | ErRobNc | dxAC-Com-Split-55to65kBTUh-SEER-14.0 | HVAC-airAC |  | None | 2015-01-01 | 2017-06-30 | DEER |  |  |  |  | Standard |  | 1 | 1 | 0 | Deemed Ex Ante Team |  |  |  | Updated to indicate claim/filing status
846 | R-InCmn-CFLscw(18)-dWP10 | Residential Indoor Common-Area Lighting: CFL Lamp with integated Ballast replaces pre-existing standard lighting Wattage. Measure includes Code case. Impacts: HOU = 6142; CDF = 0.70 | ExAnte2017 | Disposition | 2020-11-24 16:30 | Res-Iltg-Cmn-dWatt-CFL | NonDEER | Scaled | BaseRatio | 0 | 0 | None |  | 0 |  | 1 | Res | Any | Lighting | InCommon | Ltg_Lamp | CFLint_lamp | CFLscw(18w) | ILtg-CFL-ResCmn | Res interior non-refl CFL base case, Total Watts = 1.56 x Msr Watts | Res interior non-refl CFL base case, Total Watts = 1.56 x Msr Watts | CFL Lamp: Non-Reflector, 885 initial lumens, 18 Watts | CFLratio0156 | CFLratio0156 | CFLscw(18w) | Available |  |  |  | 2017ScrewInLampDisposition | ErRobNc |  |  |  | 2017Dispo-Res-InLtg-Cmn | 2017-07-01 | 2018-06-30 | InEA_modVal |  |  |  |  | Standard | Remove expiry date per Commission Staff direction 2018ScrewInLampSavignsMethods-11Dec2017.pdf | 1 | 1 | 0 | Deemed Ex Ante Team |  | Remove expiry date per Commission Staff direction 2018ScrewInLampSavignsMethods-11Dec2017.pdf |  | Updated to indicate claim/filing status
847 | RE-HV-ResAC-lt45kBtuh-15S | Residential SEER-rated split Air Conditioners, Size Range: 18 - 45 kBTU/h, SEER = 15 (EER = 12.8), EIR = 0.232, Fan W/CFM = 0.25, one-speed fan | DEER2017 | D17 v2 | 2020-11-24 16:30 | RE-HV-ResAC-lt45kBtuh-15S | DEER | Standard | None | 0 | 0 | None |  | 0 |  | 0 | Res | Any | HVAC | SpaceCool | dxAC_equip | spltSEER | dxAC-Res-Split-SEER-15.0 | HV-ResAC | Residential SEER-rated split Air Conditioners, 18-45 kBTU/h; pre-2001: mix of SEER 10 and SEER 13 units with an average SEER = 11.4, one-speed fan; post-2001: SEER = 13 (EER = 11.08), one-speed fan; 2014: SEER = 14 (EER = 12.17), one-speed fan | Residential SEER-rated split Air Conditioners, Size Range: 18 - 45 kBTU/h, SEER = 14 (EER = 12.2), EIR = 0.239, Fan W/CFM = 0.29, one-speed fan | Residential SEER-rated split Air Conditioners, Size Range: 18 - 45 kBTU/h, SEER = 15 (EER = 12.8), EIR = 0.232, Fan W/CFM = 0.25, one-speed fan |  | dxAC-Res-Split-lt45kBTUh-SEER-14.0 | dxAC-Res-Split-SEER-15.0 | Available |  | 0 | 0 | June 2017 DEER Update | ErRobNc | dxAC-Res-Split-lt45kBTUh-SEER-14.0 | HV-ResAC |  | None | 2017-01-01 | 2019-12-31 | NotInEA |  |  |  |  | Standard | Measure updated for DEER2017; pre-existing technology updated June 2017; Measure expired due to DEER2020 update | 1 | 1 | 0 | Deemed Ex Ante Team |  | Measure updated for DEER2017; pre-existing technology updated June 2017; Measure expired due to DEER2020 update |  | Updated to indicate claim/filing status
847 | RE-HV-ResAC-lt45kBtuh-15S | Residential SEER-rated split Air Conditioners, Size Range: 18 - 45 kBTU/h, SEER = 15 (EER = 12.8), EIR = 0.232, Fan W/CFM = 0.25, one-speed fan | DEER2015 | D17 v2.00 | 2020-11-24 16:30 | RE-HV-ResAC-lt45kBtuh-15S | DEER | Standard | None | 0 | 0 | None |  | 0 |  | 0 | Res | Any | HVAC | SpaceCool | dxAC_equip | spltSEER | dxAC-Res-Split-SEER-15.0 | HV-ResAC | Residential SEER-rated split Air Conditioners, 18-45 kBTU/h; pre-2001: SEER = 10 (EER = 8.52), one-speed fan; post-2001: SEER = 13 (EER = 11.08), one-speed fan; 2014: SEER = 14 (EER = 12.17), one-speed fan | Residential SEER-rated split Air Conditioners, Size Range: 18 - 45 kBTU/h, SEER = 14 (EER = 12.2), EIR = 0.239, Fan W/CFM = 0.29, one-speed fan | Residential SEER-rated split Air Conditioners, Size Range: 18 - 45 kBTU/h, SEER = 15 (EER = 12.8), EIR = 0.232, Fan W/CFM = 0.25, one-speed fan |  | dxAC-Res-Split-lt45kBTUh-SEER-14.0 | dxAC-Res-Split-SEER-15.0 | Available |  | 0 | 0 | June 2017 DEER Update - Expired due to modified measure definition | ErRobNc | dxAC-Res-Split-lt45kBTUh-SEER-14.0 | HV-ResAC |  | None | 2015-01-01 | 2016-12-31 | InEA_mod |  |  |  |  | Standard | Measure updated for DEER2017; qualifier removed because DEER2017 version has updated pre-existing technology | 1 | 1 | 0 | Deemed Ex Ante Team |  | Measure updated for DEER2017; qualifier removed because DEER2017 version has updated pre-existing technology |  | Updated to indicate claim/filing status
847 | R-InCmn-CFLscw(19)-dWP11 | Residential Indoor Common-Area Lighting: CFL Lamp with integated Ballast replaces pre-existing standard lighting Wattage. Measure includes Code case. Impacts: HOU = 6142; CDF = 0.70 | ExAnte2017 | Disposition | 2020-11-24 16:30 | Res-Iltg-Cmn-dWatt-CFL | NonDEER | Scaled | BaseRatio | 0 | 0 | None |  | 0 |  | 1 | Res | Any | Lighting | InCommon | Ltg_Lamp | CFLint_lamp | CFLscw(19w) | ILtg-CFL-ResCmn | Res interior non-refl CFL base case, Total Watts = 1.56 x Msr Watts | Res interior non-refl CFL base case, Total Watts = 1.56 x Msr Watts | CFL Lamp: Non-Reflector, 925 initial lumens, 19 Watts | CFLratio0156 | CFLratio0156 | CFLscw(19w) | Available |  |  |  | 2017ScrewInLampDisposition | ErRobNc |  |  |  | 2017Dispo-Res-InLtg-Cmn | 2017-07-01 | 2018-06-30 | InEA_modVal |  |  |  |  | Standard | Remove expiry date per Commission Staff direction 2018ScrewInLampSavignsMethods-11Dec2017.pdf | 1 | 1 | 0 | Deemed Ex Ante Team |  | Remove expiry date per Commission Staff direction 2018ScrewInLampSavignsMethods-11Dec2017.pdf |  | Updated to indicate claim/filing status
848 | RE-HV-ResAC-lt45kBtuh-16S | Residential SEER-rated split Air Conditioners, Size Range: 18 - 45 kBTU/h, SEER = 16 (EER = 12.5), EIR = 0.238, Fan W/CFM = 0.27, two-speed fan | DEER2017 | D17 v2 | 2020-11-24 16:30 | RE-HV-ResAC-lt45kBtuh-16S | DEER | Standard | None | 0 | 0 | None |  | 0 |  | 0 | Res | Any | HVAC | SpaceCool | dxAC_equip | spltSEER | dxAC-Res-Split-SEER-16.0 | HV-ResAC | Residential SEER-rated split Air Conditioners, 18-45 kBTU/h; pre-2001: mix of SEER 10 and SEER 13 units with an average SEER = 11.4, one-speed fan; post-2001: SEER = 13 (EER = 11.08), one-speed fan; 2014: SEER = 14 (EER = 12.17), one-speed fan | Residential SEER-rated split Air Conditioners, Size Range: 18 - 45 kBTU/h, SEER = 14 (EER = 12.2), EIR = 0.239, Fan W/CFM = 0.29, one-speed fan | Residential SEER-rated split Air Conditioners, Size Range: 18 - 45 kBTU/h, SEER = 16 (EER = 12.5), EIR = 0.238, Fan W/CFM = 0.27, two-speed fan |  | dxAC-Res-Split-lt45kBTUh-SEER-14.0 | dxAC-Res-Split-SEER-16.0 | Available |  | 0 | 0 | June 2017 DEER Update | ErRobNc | dxAC-Res-Split-lt45kBTUh-SEER-14.0 | HV-ResAC |  | None | 2017-01-01 | 2019-12-31 | NotInEA |  |  |  |  | Standard | Measure updated for DEER2017; pre-existing technology updated June 2017; Measure expired due to DEER2020 update | 1 | 1 | 0 | Deemed Ex Ante Team |  | Measure updated for DEER2017; pre-existing technology updated June 2017; Measure expired due to DEER2020 update |  | Updated to indicate claim/filing status
848 | RE-HV-ResAC-lt45kBtuh-16S | Residential SEER-rated split Air Conditioners, Size Range: 18 - 45 kBTU/h, SEER = 16 (EER = 12.5), EIR = 0.238, Fan W/CFM = 0.27, two-speed fan | DEER2015 | D17 v2.00 | 2020-11-24 16:30 | RE-HV-ResAC-lt45kBtuh-16S | DEER | Standard | None | 0 | 0 | None |  | 0 |  | 0 | Res | Any | HVAC | SpaceCool | dxAC_equip | spltSEER | dxAC-Res-Split-SEER-16.0 | HV-ResAC | Residential SEER-rated split Air Conditioners, 18-45 kBTU/h; pre-2001: SEER = 10 (EER = 8.52), one-speed fan; post-2001: SEER = 13 (EER = 11.08), one-speed fan; 2014: SEER = 14 (EER = 12.17), one-speed fan | Residential SEER-rated split Air Conditioners, Size Range: 18 - 45 kBTU/h, SEER = 14 (EER = 12.2), EIR = 0.239, Fan W/CFM = 0.29, one-speed fan | Residential SEER-rated split Air Conditioners, Size Range: 18 - 45 kBTU/h, SEER = 16 (EER = 12.5), EIR = 0.238, Fan W/CFM = 0.27, two-speed fan |  | dxAC-Res-Split-lt45kBTUh-SEER-14.0 | dxAC-Res-Split-SEER-16.0 | Available |  | 0 | 0 | June 2017 DEER Update - Expired due to modified measure definition | ErRobNc | dxAC-Res-Split-lt45kBTUh-SEER-14.0 | HV-ResAC |  | None | 2015-01-01 | 2016-12-31 | InEA_mod |  |  |  |  | Standard | Measure updated for DEER2017; qualifier removed because DEER2017 version has updated pre-existing technology | 1 | 1 | 0 | Deemed Ex Ante Team |  | Measure updated for DEER2017; qualifier removed because DEER2017 version has updated pre-existing technology |  | Updated to indicate claim/filing status
848 | R-InCmn-CFLscw(20)-dWP11 | Residential Indoor Common-Area Lighting: CFL Lamp with integated Ballast replaces pre-existing standard lighting Wattage. Measure includes Code case. Impacts: HOU = 6142; CDF = 0.70 | ExAnte2017 | Disposition | 2020-11-24 16:30 | Res-Iltg-Cmn-dWatt-CFL | NonDEER | Scaled | BaseRatio | 0 | 0 | None |  | 0 |  | 1 | Res | Any | Lighting | InCommon | Ltg_Lamp | CFLint_lamp | CFLscw(20w) | ILtg-CFL-ResCmn | Res interior non-refl CFL base case, Total Watts = 1.56 x Msr Watts | Res interior non-refl CFL base case, Total Watts = 1.56 x Msr Watts | CFL Lamp: Non-Reflector, 965 initial lumens, 20 Watts | CFLratio0156 | CFLratio0156 | CFLscw(20w) | Available |  |  |  | 2017ScrewInLampDisposition | ErRobNc |  |  |  | 2017Dispo-Res-InLtg-Cmn | 2017-07-01 | 2018-06-30 | InEA_modVal |  |  |  |  | Standard | Remove expiry date per Commission Staff direction 2018ScrewInLampSavignsMethods-11Dec2017.pdf | 1 | 1 | 0 | Deemed Ex Ante Team |  | Remove expiry date per Commission Staff direction 2018ScrewInLampSavignsMethods-11Dec2017.pdf |  | Updated to indicate claim/filing status
849 | RE-HV-ResAC-lt45kBtuh-17S | Residential SEER-rated split Air Conditioners, Size Range: 18 - 45 kBTU/h, SEER = 17 (EER = 13.3), EIR = 0.223, Fan W/CFM = 0.27, two-speed fan | DEER2015 | D17 v2.00 | 2020-11-24 16:30 | RE-HV-ResAC-lt45kBtuh-17S | DEER | Standard | None | 0 | 0 | None |  | 0 |  | 0 | Res | Any | HVAC | SpaceCool | dxAC_equip | spltSEER | dxAC-Res-Split-SEER-17.0 | HV-ResAC | Residential SEER-rated split Air Conditioners, 18-45 kBTU/h; pre-2001: SEER = 10 (EER = 8.52), one-speed fan; post-2001: SEER = 13 (EER = 11.08), one-speed fan; 2014: SEER = 14 (EER = 12.17), one-speed fan | Residential SEER-rated split Air Conditioners, Size Range: 18 - 45 kBTU/h, SEER = 14 (EER = 12.2), EIR = 0.239, Fan W/CFM = 0.29, one-speed fan | Residential SEER-rated split Air Conditioners, Size Range: 18 - 45 kBTU/h, SEER = 17 (EER = 13.3), EIR = 0.223, Fan W/CFM = 0.27, two-speed fan |  | dxAC-Res-Split-lt45kBTUh-SEER-14.0 | dxAC-Res-Split-SEER-17.0 | Available |  | 0 | 0 | June 2017 DEER Update - Expired due to modified measure definition | ErRobNc | dxAC-Res-Split-lt45kBTUh-SEER-14.0 | HV-ResAC |  | None | 2015-01-01 | 2016-12-31 | InEA_mod |  |  |  |  | Standard | Measure updated for DEER2017; qualifier removed because DEER2017 version has updated pre-existing technology | 1 | 1 | 0 | Deemed Ex Ante Team |  | Measure updated for DEER2017; qualifier removed because DEER2017 version has updated pre-existing technology |  | Updated to indicate claim/filing status
849 | RE-HV-ResAC-lt45kBtuh-17S | Residential SEER-rated split Air Conditioners, Size Range: 18 - 45 kBTU/h, SEER = 17 (EER = 13.3), EIR = 0.223, Fan W/CFM = 0.27, two-speed fan | DEER2017 | D17 v2 | 2020-11-24 16:30 | RE-HV-ResAC-lt45kBtuh-17S | DEER | Standard | None | 0 | 0 | None |  | 0 |  | 0 | Res | Any | HVAC | SpaceCool | dxAC_equip | spltSEER | dxAC-Res-Split-SEER-17.0 | HV-ResAC | Residential SEER-rated split Air Conditioners, 18-45 kBTU/h; pre-2001: mix of SEER 10 and SEER 13 units with an average SEER = 11.4, one-speed fan; post-2001: SEER = 13 (EER = 11.08), one-speed fan; 2014: SEER = 14 (EER = 12.17), one-speed fan | Residential SEER-rated split Air Conditioners, Size Range: 18 - 45 kBTU/h, SEER = 14 (EER = 12.2), EIR = 0.239, Fan W/CFM = 0.29, one-speed fan | Residential SEER-rated split Air Conditioners, Size Range: 18 - 45 kBTU/h, SEER = 17 (EER = 13.3), EIR = 0.223, Fan W/CFM = 0.27, two-speed fan |  | dxAC-Res-Split-lt45kBTUh-SEER-14.0 | dxAC-Res-Split-SEER-17.0 | Available |  | 0 | 0 | June 2017 DEER Update | ErRobNc | dxAC-Res-Split-lt45kBTUh-SEER-14.0 | HV-ResAC |  | None | 2017-01-01 | 2019-12-31 | NotInEA |  |  |  |  | Standard | Measure updated for DEER2017; pre-existing technology updated June 2017; Measure expired due to DEER2020 update | 1 | 1 | 0 | Deemed Ex Ante Team |  | Measure updated for DEER2017; pre-existing technology updated June 2017; Measure expired due to DEER2020 update |  | Updated to indicate claim/filing status
849 | R-InCmn-CFLscw(23)-dWP13 | Residential Indoor Common-Area Lighting: CFL Lamp with integated Ballast replaces pre-existing standard lighting Wattage. Measure includes Code case. Impacts: HOU = 6142; CDF = 0.70 | ExAnte2017 | Disposition | 2020-11-24 16:30 | Res-Iltg-Cmn-dWatt-CFL | NonDEER | Scaled | BaseRatio | 0 | 0 | None |  | 0 |  | 1 | Res | Any | Lighting | InCommon | Ltg_Lamp | CFLint_lamp | CFLscw(23w) | ILtg-CFL-ResCmn | Res interior non-refl CFL base case, Total Watts = 1.56 x Msr Watts | Res interior non-refl CFL base case, Total Watts = 1.56 x Msr Watts | CFL Lamp: Non-Reflector, 1280 initial lumens, 23 Watts | CFLratio0156 | CFLratio0156 | CFLscw(23w) | Available |  |  |  | 2017ScrewInLampDisposition | ErRobNc |  |  |  | 2017Dispo-Res-InLtg-Cmn | 2017-07-01 | 2018-06-30 | InEA_modVal |  |  |  |  | Standard | Remove expiry date per Commission Staff direction 2018ScrewInLampSavignsMethods-11Dec2017.pdf | 1 | 1 | 0 | Deemed Ex Ante Team |  | Remove expiry date per Commission Staff direction 2018ScrewInLampSavignsMethods-11Dec2017.pdf |  | Updated to indicate claim/filing status
850 | RE-HV-ResAC-lt45kBtuh-18S | Residential SEER-rated split Air Conditioners, Size Range: 18 - 45 kBTU/h, SEER = 18 (EER = 14), EIR = 0.209, Fan W/CFM = 0.27, two-speed fan | DEER2017 | D17 v2 | 2020-11-24 16:30 | RE-HV-ResAC-lt45kBtuh-18S | DEER | Standard | None | 0 | 0 | None |  | 0 |  | 0 | Res | Any | HVAC | SpaceCool | dxAC_equip | spltSEER | dxAC-Res-Split-SEER-18.0 | HV-ResAC | Residential SEER-rated split Air Conditioners, 18-45 kBTU/h; pre-2001: mix of SEER 10 and SEER 13 units with an average SEER = 11.4, one-speed fan; post-2001: SEER = 13 (EER = 11.08), one-speed fan; 2014: SEER = 14 (EER = 12.17), one-speed fan | Residential SEER-rated split Air Conditioners, Size Range: 18 - 45 kBTU/h, SEER = 14 (EER = 12.2), EIR = 0.239, Fan W/CFM = 0.29, one-speed fan | Residential SEER-rated split Air Conditioners, Size Range: 18 - 45 kBTU/h, SEER = 18 (EER = 14), EIR = 0.209, Fan W/CFM = 0.27, two-speed fan |  | dxAC-Res-Split-lt45kBTUh-SEER-14.0 | dxAC-Res-Split-SEER-18.0 | Available |  | 0 | 0 | June 2017 DEER Update | ErRobNc | dxAC-Res-Split-lt45kBTUh-SEER-14.0 | HV-ResAC |  | None | 2017-01-01 | 2019-12-31 | NotInEA |  |  |  |  | Standard | Measure updated for DEER2017; pre-existing technology updated June 2017; Measure expired due to DEER2020 update | 1 | 1 | 0 | Deemed Ex Ante Team |  | Measure updated for DEER2017; pre-existing technology updated June 2017; Measure expired due to DEER2020 update |  | Updated to indicate claim/filing status
850 | RE-HV-ResAC-lt45kBtuh-18S | Residential SEER-rated split Air Conditioners, Size Range: 18 - 45 kBTU/h, SEER = 18 (EER = 14), EIR = 0.209, Fan W/CFM = 0.27, two-speed fan | DEER2015 | D17 v2.00 | 2020-11-24 16:30 | RE-HV-ResAC-lt45kBtuh-18S | DEER | Standard | None | 0 | 0 | None |  | 0 |  | 0 | Res | Any | HVAC | SpaceCool | dxAC_equip | spltSEER | dxAC-Res-Split-SEER-18.0 | HV-ResAC | Residential SEER-rated split Air Conditioners, 18-45 kBTU/h; pre-2001: SEER = 10 (EER = 8.52), one-speed fan; post-2001: SEER = 13 (EER = 11.08), one-speed fan; 2014: SEER = 14 (EER = 12.17), one-speed fan | Residential SEER-rated split Air Conditioners, Size Range: 18 - 45 kBTU/h, SEER = 14 (EER = 12.2), EIR = 0.239, Fan W/CFM = 0.29, one-speed fan | Residential SEER-rated split Air Conditioners, Size Range: 18 - 45 kBTU/h, SEER = 18 (EER = 14), EIR = 0.209, Fan W/CFM = 0.27, two-speed fan |  | dxAC-Res-Split-lt45kBTUh-SEER-14.0 | dxAC-Res-Split-SEER-18.0 | Available |  | 0 | 0 | June 2017 DEER Update - Expired due to modified measure definition | ErRobNc | dxAC-Res-Split-lt45kBTUh-SEER-14.0 | HV-ResAC |  | None | 2015-01-01 | 2016-12-31 | InEA_mod |  |  |  |  | Standard | Measure updated for DEER2017; qualifier removed because DEER2017 version has updated pre-existing technology | 1 | 1 | 0 | Deemed Ex Ante Team |  | Measure updated for DEER2017; qualifier removed because DEER2017 version has updated pre-existing technology |  | Updated to indicate claim/filing status
850 | R-InCmn-CFLscw(25)-dWP14 | Residential Indoor Common-Area Lighting: CFL Lamp with integated Ballast replaces pre-existing standard lighting Wattage. Measure includes Code case. Impacts: HOU = 6142; CDF = 0.70 | ExAnte2017 | Disposition | 2020-11-24 16:30 | Res-Iltg-Cmn-dWatt-CFL | NonDEER | Scaled | BaseRatio | 0 | 0 | None |  | 0 |  | 1 | Res | Any | Lighting | InCommon | Ltg_Lamp | CFLint_lamp | CFLscw(25w) | ILtg-CFL-ResCmn | Res interior non-refl CFL base case, Total Watts = 1.56 x Msr Watts | Res interior non-refl CFL base case, Total Watts = 1.56 x Msr Watts | CFL Lamp: Non-Reflector, 1310 initial lumens, 25 Watts | CFLratio0156 | CFLratio0156 | CFLscw(25w) | Available |  |  |  | 2017ScrewInLampDisposition | ErRobNc |  |  |  | 2017Dispo-Res-InLtg-Cmn | 2017-07-01 | 2018-06-30 | InEA_modVal |  |  |  |  | Standard | Remove expiry date per Commission Staff direction 2018ScrewInLampSavignsMethods-11Dec2017.pdf | 1 | 1 | 0 | Deemed Ex Ante Team |  | Remove expiry date per Commission Staff direction 2018ScrewInLampSavignsMethods-11Dec2017.pdf |  | Updated to indicate claim/filing status
851 | RE-HV-ResAC-lt45kBtuh-19S | Residential SEER-rated split Air Conditioners, Size Range: 18 - 45 kBTU/h, SEER = 19 (EER = 14.8), EIR = 0.201, Fan W/CFM = 0.23, two-speed fan | DEER2017 | D17 v2 | 2020-11-24 16:30 | RE-HV-ResAC-lt45kBtuh-19S | DEER | Standard | None | 0 | 0 | None |  | 0 |  | 0 | Res | Any | HVAC | SpaceCool | dxAC_equip | spltSEER |  | HV-ResAC | Residential SEER-rated split Air Conditioners, 18-45 kBTU/h; pre-2001: mix of SEER 10 and SEER 13 units with an average SEER = 11.4, one-speed fan; post-2001: SEER = 13 (EER = 11.08), one-speed fan; 2014: SEER = 14 (EER = 12.17), one-speed fan | Residential SEER-rated split Air Conditioners, Size Range: 18 - 45 kBTU/h, SEER = 14 (EER = 12.2), EIR = 0.239, Fan W/CFM = 0.29, one-speed fan | Residential SEER-rated split Air Conditioners, Size Range: 18 - 45 kBTU/h, SEER = 19 (EER = 14.8), EIR = 0.201, Fan W/CFM = 0.23, two-speed fan |  | dxAC-Res-Split-lt45kBTUh-SEER-14.0 | dxAC-Res-Split-SEER-19.0 | Available |  | 0 | 0 | June 2017 DEER Update | ErRobNc | dxAC-Res-Split-lt45kBTUh-SEER-14.0 | HV-ResAC |  | None | 2017-01-01 | 2019-12-31 | NotInEA |  |  |  |  | Standard | Measure updated for DEER2017; pre-existing technology updated June 2017; Measure expired due to DEER2020 update | 1 | 1 | 0 | Deemed Ex Ante Team |  | Measure updated for DEER2017; pre-existing technology updated June 2017; Measure expired due to DEER2020 update |  | Updated to indicate claim/filing status
851 | RE-HV-ResAC-lt45kBtuh-19S | Residential SEER-rated split Air Conditioners, Size Range: 18 - 45 kBTU/h, SEER = 19 (EER = 14.8), EIR = 0.201, Fan W/CFM = 0.23, two-speed fan | DEER2015 | D17 v2.00 | 2020-11-24 16:30 | RE-HV-ResAC-lt45kBtuh-19S | DEER | Standard | None | 0 | 0 | None |  | 0 |  | 0 | Res | Any | HVAC | SpaceCool | dxAC_equip | spltSEER |  | HV-ResAC | Residential SEER-rated split Air Conditioners, 18-45 kBTU/h; pre-2001: SEER = 10 (EER = 8.52), one-speed fan; post-2001: SEER = 13 (EER = 11.08), one-speed fan; 2014: SEER = 14 (EER = 12.17), one-speed fan | Residential SEER-rated split Air Conditioners, Size Range: 18 - 45 kBTU/h, SEER = 14 (EER = 12.2), EIR = 0.239, Fan W/CFM = 0.29, one-speed fan | Residential SEER-rated split Air Conditioners, Size Range: 18 - 45 kBTU/h, SEER = 19 (EER = 14.8), EIR = 0.201, Fan W/CFM = 0.23, two-speed fan |  | dxAC-Res-Split-lt45kBTUh-SEER-14.0 | dxAC-Res-Split-SEER-19.0 | Available |  | 0 | 0 | June 2017 DEER Update - Expired due to modified measure definition | ErRobNc | dxAC-Res-Split-lt45kBTUh-SEER-14.0 | HV-ResAC |  | None | 2015-01-01 | 2016-12-31 | InEA_mod |  |  |  |  | Standard | Measure updated for DEER2017; qualifier removed because DEER2017 version has updated pre-existing technology | 1 | 1 | 0 | Deemed Ex Ante Team |  | Measure updated for DEER2017; qualifier removed because DEER2017 version has updated pre-existing technology |  | Updated to indicate claim/filing status
851 | R-InCmn-CFLscw(26)-dWP15 | Residential Indoor Common-Area Lighting: CFL Lamp with integated Ballast replaces pre-existing standard lighting Wattage. Measure includes Code case. Impacts: HOU = 6142; CDF = 0.70 | ExAnte2017 | Disposition | 2020-11-24 16:30 | Res-Iltg-Cmn-dWatt-CFL | NonDEER | Scaled | BaseRatio | 0 | 0 | None |  | 0 |  | 1 | Res | Any | Lighting | InCommon | Ltg_Lamp | CFLint_lamp | CFLscw(26w) | ILtg-CFL-ResCmn | Res interior non-refl CFL base case, Total Watts = 1.56 x Msr Watts | Res interior non-refl CFL base case, Total Watts = 1.56 x Msr Watts | CFL Lamp: Non-Reflector, 1368 initial lumens, 26 Watts | CFLratio0156 | CFLratio0156 | CFLscw(26w) | Available |  |  |  | 2017ScrewInLampDisposition | ErRobNc |  |  |  | 2017Dispo-Res-InLtg-Cmn | 2017-07-01 | 2018-06-30 | InEA_modVal |  |  |  |  | Standard | Remove expiry date per Commission Staff direction 2018ScrewInLampSavignsMethods-11Dec2017.pdf | 1 | 1 | 0 | Deemed Ex Ante Team |  | Remove expiry date per Commission Staff direction 2018ScrewInLampSavignsMethods-11Dec2017.pdf |  | Updated to indicate claim/filing status
852 | RE-HV-ResAC-lt45kBtuh-20S | Residential SEER-rated split Air Conditioners, Size Range: 18 - 45 kBTU/h, SEER = 20 (EER = 15.6), EIR = 0.19, Fan W/CFM = 0.23, two-speed fan | DEER2017 | D17 v2 | 2020-11-24 16:30 | RE-HV-ResAC-lt45kBtuh-20S | DEER | Standard | None | 0 | 0 | None |  | 0 |  | 0 | Res | Any | HVAC | SpaceCool | dxAC_equip | spltSEER |  | HV-ResAC | Residential SEER-rated split Air Conditioners, 18-45 kBTU/h; pre-2001: mix of SEER 10 and SEER 13 units with an average SEER = 11.4, one-speed fan; post-2001: SEER = 13 (EER = 11.08), one-speed fan; 2014: SEER = 14 (EER = 12.17), one-speed fan | Residential SEER-rated split Air Conditioners, Size Range: 18 - 45 kBTU/h, SEER = 14 (EER = 12.2), EIR = 0.239, Fan W/CFM = 0.29, one-speed fan | Residential SEER-rated split Air Conditioners, Size Range: 18 - 45 kBTU/h, SEER = 20 (EER = 15.6), EIR = 0.19, Fan W/CFM = 0.23, two-speed fan |  | dxAC-Res-Split-lt45kBTUh-SEER-14.0 | dxAC-Res-Split-SEER-20.0 | Available |  | 0 | 0 | June 2017 DEER Update | ErRobNc | dxAC-Res-Split-lt45kBTUh-SEER-14.0 | HV-ResAC |  | None | 2017-01-01 | 2019-12-31 | NotInEA |  |  |  |  | Standard | Measure updated for DEER2017; pre-existing technology updated June 2017; Measure expired due to DEER2020 update | 1 | 1 | 0 | Deemed Ex Ante Team |  | Measure updated for DEER2017; pre-existing technology updated June 2017; Measure expired due to DEER2020 update |  | Updated to indicate claim/filing status
852 | RE-HV-ResAC-lt45kBtuh-20S | Residential SEER-rated split Air Conditioners, Size Range: 18 - 45 kBTU/h, SEER = 20 (EER = 15.6), EIR = 0.19, Fan W/CFM = 0.23, two-speed fan | DEER2015 | D17 v2.00 | 2020-11-24 16:30 | RE-HV-ResAC-lt45kBtuh-20S | DEER | Standard | None | 0 | 0 | None |  | 0 |  | 0 | Res | Any | HVAC | SpaceCool | dxAC_equip | spltSEER |  | HV-ResAC | Residential SEER-rated split Air Conditioners, 18-45 kBTU/h; pre-2001: SEER = 10 (EER = 8.52), one-speed fan; post-2001: SEER = 13 (EER = 11.08), one-speed fan; 2014: SEER = 14 (EER = 12.17), one-speed fan | Residential SEER-rated split Air Conditioners, Size Range: 18 - 45 kBTU/h, SEER = 14 (EER = 12.2), EIR = 0.239, Fan W/CFM = 0.29, one-speed fan | Residential SEER-rated split Air Conditioners, Size Range: 18 - 45 kBTU/h, SEER = 20 (EER = 15.6), EIR = 0.19, Fan W/CFM = 0.23, two-speed fan |  | dxAC-Res-Split-lt45kBTUh-SEER-14.0 | dxAC-Res-Split-SEER-20.0 | Available |  | 0 | 0 | June 2017 DEER Update - Expired due to modified measure definition | ErRobNc | dxAC-Res-Split-lt45kBTUh-SEER-14.0 | HV-ResAC |  | None | 2015-01-01 | 2016-12-31 | InEA_mod |  |  |  |  | Standard | Measure updated for DEER2017; qualifier removed because DEER2017 version has updated pre-existing technology | 1 | 1 | 0 | Deemed Ex Ante Team |  | Measure updated for DEER2017; qualifier removed because DEER2017 version has updated pre-existing technology |  | Updated to indicate claim/filing status
852 | R-InCmn-CFLscw(27)-dWP15 | Residential Indoor Common-Area Lighting: CFL Lamp with integated Ballast replaces pre-existing standard lighting Wattage. Measure includes Code case. Impacts: HOU = 6142; CDF = 0.70 | ExAnte2017 | Disposition | 2020-11-24 16:30 | Res-Iltg-Cmn-dWatt-CFL | NonDEER | Scaled | BaseRatio | 0 | 0 | None |  | 0 |  | 1 | Res | Any | Lighting | InCommon | Ltg_Lamp | CFLint_lamp | CFLscw(27w) | ILtg-CFL-ResCmn | Res interior non-refl CFL base case, Total Watts = 1.56 x Msr Watts | Res interior non-refl CFL base case, Total Watts = 1.56 x Msr Watts | CFL Lamp: Non-Reflector, 1427 initial lumens, 27 Watts | CFLratio0156 | CFLratio0156 | CFLscw(27w) | Available |  |  |  | 2017ScrewInLampDisposition | ErRobNc |  |  |  | 2017Dispo-Res-InLtg-Cmn | 2017-07-01 | 2018-06-30 | InEA_modVal |  |  |  |  | Standard | Remove expiry date per Commission Staff direction 2018ScrewInLampSavignsMethods-11Dec2017.pdf | 1 | 1 | 0 | Deemed Ex Ante Team |  | Remove expiry date per Commission Staff direction 2018ScrewInLampSavignsMethods-11Dec2017.pdf |  | Updated to indicate claim/filing status
853 | RE-HV-ResAC-lt45kBtuh-21S | Residential SEER-rated split Air Conditioners, Size Range: 18 - 45 kBTU/h, SEER = 21 (EER = 16.4), EIR = 0.18, Fan W/CFM = 0.23, two-speed fan | DEER2015 | D17 v2.00 | 2020-11-24 16:30 | RE-HV-ResAC-lt45kBtuh-21S | DEER | Standard | None | 0 | 0 | None |  | 0 |  | 0 | Res | Any | HVAC | SpaceCool | dxAC_equip | spltSEER |  | HV-ResAC | Residential SEER-rated split Air Conditioners, 18-45 kBTU/h; pre-2001: SEER = 10 (EER = 8.52), one-speed fan; post-2001: SEER = 13 (EER = 11.08), one-speed fan; 2014: SEER = 14 (EER = 12.17), one-speed fan | Residential SEER-rated split Air Conditioners, Size Range: 18 - 45 kBTU/h, SEER = 14 (EER = 12.2), EIR = 0.239, Fan W/CFM = 0.29, one-speed fan | Residential SEER-rated split Air Conditioners, Size Range: 18 - 45 kBTU/h, SEER = 21 (EER = 16.4), EIR = 0.18, Fan W/CFM = 0.23, two-speed fan |  | dxAC-Res-Split-lt45kBTUh-SEER-14.0 | dxAC-Res-Split-SEER-21.0 | Available |  | 0 | 0 | June 2017 DEER Update - Expired due to modified measure definition | ErRobNc | dxAC-Res-Split-lt45kBTUh-SEER-14.0 | HV-ResAC |  | None | 2015-01-01 | 2016-12-31 | InEA_mod |  |  |  |  | Standard | Measure updated for DEER2017; qualifier removed because DEER2017 version has updated pre-existing technology | 1 | 1 | 0 | Deemed Ex Ante Team |  | Measure updated for DEER2017; qualifier removed because DEER2017 version has updated pre-existing technology |  | Updated to indicate claim/filing status
853 | RE-HV-ResAC-lt45kBtuh-21S | Residential SEER-rated split Air Conditioners, Size Range: 18 - 45 kBTU/h, SEER = 21 (EER = 16.4), EIR = 0.18, Fan W/CFM = 0.23, two-speed fan | DEER2017 | D17 v2 | 2020-11-24 16:30 | RE-HV-ResAC-lt45kBtuh-21S | DEER | Standard | None | 0 | 0 | None |  | 0 |  | 0 | Res | Any | HVAC | SpaceCool | dxAC_equip | spltSEER |  | HV-ResAC | Residential SEER-rated split Air Conditioners, 18-45 kBTU/h; pre-2001: mix of SEER 10 and SEER 13 units with an average SEER = 11.4, one-speed fan; post-2001: SEER = 13 (EER = 11.08), one-speed fan; 2014: SEER = 14 (EER = 12.17), one-speed fan | Residential SEER-rated split Air Conditioners, Size Range: 18 - 45 kBTU/h, SEER = 14 (EER = 12.2), EIR = 0.239, Fan W/CFM = 0.29, one-speed fan | Residential SEER-rated split Air Conditioners, Size Range: 18 - 45 kBTU/h, SEER = 21 (EER = 16.4), EIR = 0.18, Fan W/CFM = 0.23, two-speed fan |  | dxAC-Res-Split-lt45kBTUh-SEER-14.0 | dxAC-Res-Split-SEER-21.0 | Available |  | 0 | 0 | June 2017 DEER Update | ErRobNc | dxAC-Res-Split-lt45kBTUh-SEER-14.0 | HV-ResAC |  | None | 2017-01-01 | 2019-12-31 | NotInEA |  |  |  |  | Standard | Measure updated for DEER2017; pre-existing technology updated June 2017; Measure expired due to DEER2020 update | 1 | 1 | 0 | Deemed Ex Ante Team |  | Measure updated for DEER2017; pre-existing technology updated June 2017; Measure expired due to DEER2020 update |  | Updated to indicate claim/filing status
853 | R-InCmn-CFLscw(28)-dWP16 | Residential Indoor Common-Area Lighting: CFL Lamp with integated Ballast replaces pre-existing standard lighting Wattage. Measure includes Code case. Impacts: HOU = 6142; CDF = 0.70 | ExAnte2017 | Disposition | 2020-11-24 16:30 | Res-Iltg-Cmn-dWatt-CFL | NonDEER | Scaled | BaseRatio | 0 | 0 | None |  | 0 |  | 1 | Res | Any | Lighting | InCommon | Ltg_Lamp | CFLint_lamp | CFLscw(28w) | ILtg-CFL-ResCmn | Res interior non-refl CFL base case, Total Watts = 1.56 x Msr Watts | Res interior non-refl CFL base case, Total Watts = 1.56 x Msr Watts | CFL Lamp: Non-Reflector, 1485 initial lumens, 28 Watts | CFLratio0156 | CFLratio0156 | CFLscw(28w) | Available |  |  |  | 2017ScrewInLampDisposition | ErRobNc |  |  |  | 2017Dispo-Res-InLtg-Cmn | 2017-07-01 | 2018-06-30 | InEA_modVal |  |  |  |  | Standard | Remove expiry date per Commission Staff direction 2018ScrewInLampSavignsMethods-11Dec2017.pdf | 1 | 1 | 0 | Deemed Ex Ante Team |  | Remove expiry date per Commission Staff direction 2018ScrewInLampSavignsMethods-11Dec2017.pdf |  | Updated to indicate claim/filing status
854 | RE-HV-ResEvapAC-lt45kBtuh-17p4S | Residential SEER-rated split Air Conditioners, Size Range: 18 - 45 kBTU/h, SEER = 17.4, one-speed fan, evaporative cooled condenser | DEER2017 | D17 v1.0 | 2020-11-24 16:30 | RE-HV-ResEvapAC-lt45kBtuh-17p4S | DEER | Standard | None | 0 | 0 | None |  | 0 |  | 0 | Res | Any | HVAC | SpaceCool | dxAC_equip | spltSEER |  | HV-ResAC | Residential SEER-rated split Air Conditioners, 18-65 kBTU/h; pre-2001: SEER = 10 (EER = 8.52), one-speed fan; post-2001: SEER = 13 (EER = 11.08), one-speed fan; 2014: SEER = 14 (EER = 12.17), one-speed fan | Residential SEER-rated split Air Conditioners, Size Range: 18 - 45 kBTU/h, SEER = 14 (EER = 12.2), EIR = 0.239, Fan W/CFM = 0.29, one-speed fan | Residential SEER-rated split Air Conditioners, Size Range: 18 - 45 kBTU/h, SEER = 17.4, one-speed fan, evaporative cooled condenser |  | dxAC-Res-Split-lt45kBTUh-SEER-14.0 | dxAC-Res-EvapAC-SEER-17.4 | Available |  | 0 | 0 |  | ErRobNc | dxAC-Res-Split-lt45kBTUh-SEER-14.0 | HV-ResAC |  | DEER1517 | 2015-01-01 | 2019-12-31 | [5 empty] | Standard | Measure updated for DEER2017; Measure expired due to DEER2020 update | 1 | 1 | 0 | Deemed Ex Ante Team |  | Measure updated for DEER2017; Measure expired due to DEER2020 update |  | Updated to indicate claim/filing status
854 | R-InCmn-CFLscw(32)-dWP18 | Residential Indoor Common-Area Lighting: CFL Lamp with integated Ballast replaces pre-existing standard lighting Wattage. Measure includes Code case. Impacts: HOU = 6142; CDF = 0.70 | ExAnte2017 | Disposition | 2020-11-24 16:30 | Res-Iltg-Cmn-dWatt-CFL | NonDEER | Scaled | BaseRatio | 0 | 0 | None |  | 0 |  | 1 | Res | Any | Lighting | InCommon | Ltg_Lamp | CFLint_lamp | CFLscw(32w) | ILtg-CFL-ResCmn | Res interior non-refl CFL base case, Total Watts = 1.56 x Msr Watts | Res interior non-refl CFL base case, Total Watts = 1.56 x Msr Watts | CFL Lamp: Non-Reflector, 32 Watts | CFLratio0156 | CFLratio0156 | CFLscw(32w) | Available |  |  |  | 2017ScrewInLampDisposition | ErRobNc |  |  |  | 2017Dispo-Res-InLtg-Cmn | 2017-07-01 | 2018-06-30 | InEA_modVal |  |  |  |  | Standard | Remove expiry date per Commission Staff direction 2018ScrewInLampSavignsMethods-11Dec2017.pdf | 1 | 1 | 0 | Deemed Ex Ante Team |  | Remove expiry date per Commission Staff direction 2018ScrewInLampSavignsMethods-11Dec2017.pdf |  | Updated to indicate claim/filing status
855 | RE-HV-ResAC-45to65kBtuh-15S | Residential SEER-rated split Air Conditioners, Size Range: 45 - 65 kBTU/h, SEER = 15 (EER = 12.8), EIR = 0.232, Fan W/CFM = 0.25, one-speed fan | DEER2015 | D17 v2.00 | 2020-11-24 16:30 | RE-HV-ResAC-45to65kBtuh-15S | DEER | Standard | None | 0 | 0 | None |  | 0 |  | 0 | Res | Any | HVAC | SpaceCool | dxAC_equip | spltSEER | dxAC-Res-Split-SEER-15.0 | HV-ResAC | Residential SEER-rated split Air Conditioners, 45-65 kBTU/h; pre-2001: SEER = 10 (EER = 8.52), one-speed fan; post-2001: SEER = 13 (EER = 11.08), one-speed fan; 2014: SEER = 14 (EER = 12.17), one-speed fan | Residential SEER-rated split Air Conditioners, Size Range: 45 - 65 kBTU/h, SEER = 14 (EER = 11.8), EIR = 0.247, Fan W/CFM = 0.29, one-speed fan | Residential SEER-rated split Air Conditioners, Size Range: 45 - 65 kBTU/h, SEER = 15 (EER = 12.8), EIR = 0.232, Fan W/CFM = 0.25, one-speed fan |  | dxAC-Res-Split-45to65kBTUh-SEER-14.0 | dxAC-Res-Split-SEER-15.0 | Available |  | 0 | 0 | June 2017 DEER Update - Expired due to modified measure definition | ErRobNc | dxAC-Res-Split-45to65kBTUh-SEER-14.0 | HV-ResAC |  | None | 2015-01-01 | 2016-12-31 | InEA_mod |  |  |  |  | Standard | Measure updated for DEER2017; qualifier removed because DEER2017 version has updated pre-existing technology | 1 | 1 | 0 | Deemed Ex Ante Team |  | Measure updated for DEER2017; qualifier removed because DEER2017 version has updated pre-existing technology |  | Updated to indicate claim/filing status
855 | RE-HV-ResAC-45to65kBtuh-15S | Residential SEER-rated split Air Conditioners, Size Range: 45 - 65 kBTU/h, SEER = 15 (EER = 12.8), EIR = 0.232, Fan W/CFM = 0.25, one-speed fan | DEER2017 | D17 v2 | 2020-11-24 16:30 | RE-HV-ResAC-45to65kBtuh-15S | DEER | Standard | None | 0 | 0 | None |  | 0 |  | 0 | Res | Any | HVAC | SpaceCool | dxAC_equip | spltSEER | dxAC-Res-Split-SEER-15.0 | HV-ResAC | Residential SEER-rated split Air Conditioners, 45-65 kBTU/h; pre-2001: mix of SEER 10 and SEER 13 units with an average SEER = 11.4, one-speed fan; post-2001: SEER = 13 (EER = 11.08), one-speed fan; 2014: SEER = 14 (EER = 12.17), one-speed fan | Residential SEER-rated split Air Conditioners, Size Range: 45 - 65 kBTU/h, SEER = 14 (EER = 11.8), EIR = 0.247, Fan W/CFM = 0.29, one-speed fan | Residential SEER-rated split Air Conditioners, Size Range: 45 - 65 kBTU/h, SEER = 15 (EER = 12.8), EIR = 0.232, Fan W/CFM = 0.25, one-speed fan |  | dxAC-Res-Split-45to65kBTUh-SEER-14.0 | dxAC-Res-Split-SEER-15.0 | Available |  | 0 | 0 | June 2017 DEER Update | ErRobNc | dxAC-Res-Split-45to65kBTUh-SEER-14.0 | HV-ResAC |  | None | 2017-01-01 | 2019-12-31 | NotInEA |  |  |  |  | Standard | Measure updated for DEER2017; pre-existing technology updated June 2017; Measure expired due to DEER2020 update | 1 | 1 | 0 | Deemed Ex Ante Team |  | Measure updated for DEER2017; pre-existing technology updated June 2017; Measure expired due to DEER2020 update |  | Updated to indicate claim/filing status
855 | R-InCmn-CFLscw(36)-dWP20 | Residential Indoor Common-Area Lighting: CFL Lamp with integated Ballast replaces pre-existing standard lighting Wattage. Measure includes Code case. Impacts: HOU = 6142; CDF = 0.70 | ExAnte2017 | Disposition | 2020-11-24 16:30 | Res-Iltg-Cmn-dWatt-CFL | NonDEER | Scaled | BaseRatio | 0 | 0 | None |  | 0 |  | 1 | Res | Any | Lighting | InCommon | Ltg_Lamp | CFLint_lamp | CFLscw(36w) | ILtg-CFL-ResCmn | Res interior non-refl CFL base case, Total Watts = 1.56 x Msr Watts | Res interior non-refl CFL base case, Total Watts = 1.56 x Msr Watts | CFL Lamp: Any Non-reflector, 36 Watts | CFLratio0156 | CFLratio0156 | CFLscw(36w) | Available |  |  |  | 2017ScrewInLampDisposition | ErRobNc |  |  |  | 2017Dispo-Res-InLtg-Cmn | 2017-07-01 | 2018-06-30 | InEA_modVal |  |  |  |  | Standard | Remove expiry date per Commission Staff direction 2018ScrewInLampSavignsMethods-11Dec2017.pdf | 1 | 1 | 0 | Deemed Ex Ante Team |  | Remove expiry date per Commission Staff direction 2018ScrewInLampSavignsMethods-11Dec2017.pdf |  | Updated to indicate claim/filing status
856 | RE-HV-ResAC-45to65kBtuh-16S | Residential SEER-rated split Air Conditioners, Size Range: 45 - 65 kBTU/h, SEER = 16 (EER = 12.5), EIR = 0.238, Fan W/CFM = 0.27, two-speed fan | DEER2015 | D17 v2.00 | 2020-11-24 16:30 | RE-HV-ResAC-45to65kBtuh-16S | DEER | Standard | None | 0 | 0 | None |  | 0 |  | 0 | Res | Any | HVAC | SpaceCool | dxAC_equip | spltSEER | dxAC-Res-Split-SEER-16.0 | HV-ResAC | Residential SEER-rated split Air Conditioners, 45-65 kBTU/h; pre-2001: SEER = 10 (EER = 8.52), one-speed fan; post-2001: SEER = 13 (EER = 11.08), one-speed fan; 2014: SEER = 14 (EER = 12.17), one-speed fan | Residential SEER-rated split Air Conditioners, Size Range: 45 - 65 kBTU/h, SEER = 14 (EER = 11.8), EIR = 0.247, Fan W/CFM = 0.29, one-speed fan | Residential SEER-rated split Air Conditioners, Size Range: 45 - 65 kBTU/h, SEER = 16 (EER = 12.5), EIR = 0.238, Fan W/CFM = 0.27, two-speed fan |  | dxAC-Res-Split-45to65kBTUh-SEER-14.0 | dxAC-Res-Split-SEER-16.0 | Available |  | 0 | 0 | June 2017 DEER Update - Expired due to modified measure definition | ErRobNc | dxAC-Res-Split-45to65kBTUh-SEER-14.0 | HV-ResAC |  | None | 2015-01-01 | 2016-12-31 | InEA_mod |  |  |  |  | Standard | Measure updated for DEER2017; qualifier removed because DEER2017 version has updated pre-existing technology | 1 | 1 | 0 | Deemed Ex Ante Team |  | Measure updated for DEER2017; qualifier removed because DEER2017 version has updated pre-existing technology |  | Updated to indicate claim/filing status
856 | RE-HV-ResAC-45to65kBtuh-16S | Residential SEER-rated split Air Conditioners, Size Range: 45 - 65 kBTU/h, SEER = 16 (EER = 12.5), EIR = 0.238, Fan W/CFM = 0.27, two-speed fan | DEER2017 | D17 v2 | 2020-11-24 16:30 | RE-HV-ResAC-45to65kBtuh-16S | DEER | Standard | None | 0 | 0 | None |  | 0 |  | 0 | Res | Any | HVAC | SpaceCool | dxAC_equip | spltSEER | dxAC-Res-Split-SEER-16.0 | HV-ResAC | Residential SEER-rated split Air Conditioners, 45-65 kBTU/h; pre-2001: mix of SEER 10 and SEER 13 units with an average SEER = 11.4, one-speed fan; post-2001: SEER = 13 (EER = 11.08), one-speed fan; 2014: SEER = 14 (EER = 12.17), one-speed fan | Residential SEER-rated split Air Conditioners, Size Range: 45 - 65 kBTU/h, SEER = 14 (EER = 11.8), EIR = 0.247, Fan W/CFM = 0.29, one-speed fan | Residential SEER-rated split Air Conditioners, Size Range: 45 - 65 kBTU/h, SEER = 16 (EER = 12.5), EIR = 0.238, Fan W/CFM = 0.27, two-speed fan |  | dxAC-Res-Split-45to65kBTUh-SEER-14.0 | dxAC-Res-Split-SEER-16.0 | Available |  | 0 | 0 | June 2017 DEER Update | ErRobNc | dxAC-Res-Split-45to65kBTUh-SEER-14.0 | HV-ResAC |  | None | 2017-01-01 | 2019-12-31 | NotInEA |  |  |  |  | Standard | Measure updated for DEER2017; pre-existing technology updated June 2017; Measure expired due to DEER2020 update | 1 | 1 | 0 | Deemed Ex Ante Team |  | Measure updated for DEER2017; pre-existing technology updated June 2017; Measure expired due to DEER2020 update |  | Updated to indicate claim/filing status
856 | R-InCmn-CFLscw(42)-dWP24 | Residential Indoor Common-Area Lighting: CFL Lamp with integated Ballast replaces pre-existing standard lighting Wattage. Measure includes Code case. Impacts: HOU = 6142; CDF = 0.70 | ExAnte2017 | Disposition | 2020-11-24 16:30 | Res-Iltg-Cmn-dWatt-CFL | NonDEER | Scaled | BaseRatio | 0 | 0 | None |  | 0 |  | 1 | Res | Any | Lighting | InCommon | Ltg_Lamp | CFLint_lamp | CFLscw(42w) | ILtg-CFL-ResCmn | Res interior non-refl CFL base case, Total Watts = 1.56 x Msr Watts | Res interior non-refl CFL base case, Total Watts = 1.56 x Msr Watts | CFL Lamp: Non-Reflector, 42 Watts | CFLratio0156 | CFLratio0156 | CFLscw(42w) | Available |  |  |  | 2017ScrewInLampDisposition | ErRobNc |  |  |  | 2017Dispo-Res-InLtg-Cmn | 2017-07-01 | 2018-06-30 | InEA_modVal |  |  |  |  | Standard | Remove expiry date per Commission Staff direction 2018ScrewInLampSavignsMethods-11Dec2017.pdf | 1 | 1 | 0 | Deemed Ex Ante Team |  | Remove expiry date per Commission Staff direction 2018ScrewInLampSavignsMethods-11Dec2017.pdf |  | Updated to indicate claim/filing status
857 | RE-HV-ResAC-45to65kBtuh-17S | Residential SEER-rated split Air Conditioners, Size Range: 45 - 65 kBTU/h, SEER = 17 (EER = 13.3), EIR = 0.223, Fan W/CFM = 0.27, two-speed fan | DEER2017 | D17 v2 | 2020-11-24 16:30 | RE-HV-ResAC-45to65kBtuh-17S | DEER | Standard | None | 0 | 0 | None |  | 0 |  | 0 | Res | Any | HVAC | SpaceCool | dxAC_equip | spltSEER | dxAC-Res-Split-SEER-17.0 | HV-ResAC | Residential SEER-rated split Air Conditioners, 45-65 kBTU/h; pre-2001: mix of SEER 10 and SEER 13 units with an average SEER = 11.4, one-speed fan; post-2001: SEER = 13 (EER = 11.08), one-speed fan; 2014: SEER = 14 (EER = 12.17), one-speed fan | Residential SEER-rated split Air Conditioners, Size Range: 45 - 65 kBTU/h, SEER = 14 (EER = 11.8), EIR = 0.247, Fan W/CFM = 0.29, one-speed fan | Residential SEER-rated split Air Conditioners, Size Range: 45 - 65 kBTU/h, SEER = 17 (EER = 13.3), EIR = 0.223, Fan W/CFM = 0.27, two-speed fan |  | dxAC-Res-Split-45to65kBTUh-SEER-14.0 | dxAC-Res-Split-SEER-17.0 | Available |  | 0 | 0 | June 2017 DEER Update | ErRobNc | dxAC-Res-Split-45to65kBTUh-SEER-14.0 | HV-ResAC |  | None | 2017-01-01 | 2019-12-31 | NotInEA |  |  |  |  | Standard | Measure updated for DEER2017; pre-existing technology updated June 2017; Measure expired due to DEER2020 update | 1 | 1 | 0 | Deemed Ex Ante Team |  | Measure updated for DEER2017; pre-existing technology updated June 2017; Measure expired due to DEER2020 update |  | Updated to indicate claim/filing status
857 | RE-HV-ResAC-45to65kBtuh-17S | Residential SEER-rated split Air Conditioners, Size Range: 45 - 65 kBTU/h, SEER = 17 (EER = 13.3), EIR = 0.223, Fan W/CFM = 0.27, two-speed fan | DEER2015 | D17 v2.00 | 2020-11-24 16:30 | RE-HV-ResAC-45to65kBtuh-17S | DEER | Standard | None | 0 | 0 | None |  | 0 |  | 0 | Res | Any | HVAC | SpaceCool | dxAC_equip | spltSEER | dxAC-Res-Split-SEER-17.0 | HV-ResAC | Residential SEER-rated split Air Conditioners, 45-65 kBTU/h; pre-2001: SEER = 10 (EER = 8.52), one-speed fan; post-2001: SEER = 13 (EER = 11.08), one-speed fan; 2014: SEER = 14 (EER = 12.17), one-speed fan | Residential SEER-rated split Air Conditioners, Size Range: 45 - 65 kBTU/h, SEER = 14 (EER = 11.8), EIR = 0.247, Fan W/CFM = 0.29, one-speed fan | Residential SEER-rated split Air Conditioners, Size Range: 45 - 65 kBTU/h, SEER = 17 (EER = 13.3), EIR = 0.223, Fan W/CFM = 0.27, two-speed fan |  | dxAC-Res-Split-45to65kBTUh-SEER-14.0 | dxAC-Res-Split-SEER-17.0 | Available |  | 0 | 0 | June 2017 DEER Update - Expired due to modified measure definition | ErRobNc | dxAC-Res-Split-45to65kBTUh-SEER-14.0 | HV-ResAC |  | None | 2015-01-01 | 2016-12-31 | InEA_mod |  |  |  |  | Standard | Measure updated for DEER2017; qualifier removed because DEER2017 version has updated pre-existing technology | 1 | 1 | 0 | Deemed Ex Ante Team |  | Measure updated for DEER2017; qualifier removed because DEER2017 version has updated pre-existing technology |  | Updated to indicate claim/filing status
857 | R-InCmn-CFLscw(55)-dWP31 | Residential Indoor Common-Area Lighting: CFL Lamp with integated Ballast replaces pre-existing standard lighting Wattage. Measure includes Code case. Impacts: HOU = 6142; CDF = 0.70 | ExAnte2017 | Disposition | 2020-11-24 16:30 | Res-Iltg-Cmn-dWatt-CFL | NonDEER | Scaled | BaseRatio | 0 | 0 | None |  | 0 |  | 1 | Res | Any | Lighting | InCommon | Ltg_Lamp | CFLint_lamp | CFLscw(55w) | ILtg-CFL-ResCmn | Res interior non-refl CFL base case, Total Watts = 1.56 x Msr Watts | Res interior non-refl CFL base case, Total Watts = 1.56 x Msr Watts | CFL Lamp: Non-Reflector, 55 Watts | CFLratio0156 | CFLratio0156 | CFLscw(55w) | Available |  |  |  | 2017ScrewInLampDisposition | ErRobNc |  |  |  | 2017Dispo-Res-InLtg-Cmn | 2017-07-01 | 2018-06-30 | InEA_modVal |  |  |  |  | Standard | Remove expiry date per Commission Staff direction 2018ScrewInLampSavignsMethods-11Dec2017.pdf | 1 | 1 | 0 | Deemed Ex Ante Team |  | Remove expiry date per Commission Staff direction 2018ScrewInLampSavignsMethods-11Dec2017.pdf |  | Updated to indicate claim/filing status
858 | RE-HV-ResAC-45to65kBtuh-18S | Residential SEER-rated split Air Conditioners, Size Range: 45 - 65 kBTU/h, SEER = 18 (EER = 14), EIR = 0.209, Fan W/CFM = 0.27, two-speed fan | DEER2015 | D17 v2.00 | 2020-11-24 16:30 | RE-HV-ResAC-45to65kBtuh-18S | DEER | Standard | None | 0 | 0 | None |  | 0 |  | 0 | Res | Any | HVAC | SpaceCool | dxAC_equip | spltSEER | dxAC-Res-Split-SEER-18.0 | HV-ResAC | Residential SEER-rated split Air Conditioners, 45-65 kBTU/h; pre-2001: SEER = 10 (EER = 8.52), one-speed fan; post-2001: SEER = 13 (EER = 11.08), one-speed fan; 2014: SEER = 14 (EER = 12.17), one-speed fan | Residential SEER-rated split Air Conditioners, Size Range: 45 - 65 kBTU/h, SEER = 14 (EER = 11.8), EIR = 0.247, Fan W/CFM = 0.29, one-speed fan | Residential SEER-rated split Air Conditioners, Size Range: 45 - 65 kBTU/h, SEER = 18 (EER = 14), EIR = 0.209, Fan W/CFM = 0.27, two-speed fan |  | dxAC-Res-Split-45to65kBTUh-SEER-14.0 | dxAC-Res-Split-SEER-18.0 | Available |  | 0 | 0 | June 2017 DEER Update - Expired due to modified measure definition | ErRobNc | dxAC-Res-Split-45to65kBTUh-SEER-14.0 | HV-ResAC |  | None | 2015-01-01 | 2016-12-31 | InEA_mod |  |  |  |  | Standard | Measure updated for DEER2017; qualifier removed because DEER2017 version has updated pre-existing technology | 1 | 1 | 0 | Deemed Ex Ante Team |  | Measure updated for DEER2017; qualifier removed because DEER2017 version has updated pre-existing technology |  | Updated to indicate claim/filing status
858 | RE-HV-ResAC-45to65kBtuh-18S | Residential SEER-rated split Air Conditioners, Size Range: 45 - 65 kBTU/h, SEER = 18 (EER = 14), EIR = 0.209, Fan W/CFM = 0.27, two-speed fan | DEER2017 | D17 v2 | 2020-11-24 16:30 | RE-HV-ResAC-45to65kBtuh-18S | DEER | Standard | None | 0 | 0 | None |  | 0 |  | 0 | Res | Any | HVAC | SpaceCool | dxAC_equip | spltSEER | dxAC-Res-Split-SEER-18.0 | HV-ResAC | Residential SEER-rated split Air Conditioners, 45-65 kBTU/h; pre-2001: mix of SEER 10 and SEER 13 units with an average SEER = 11.4, one-speed fan; post-2001: SEER = 13 (EER = 11.08), one-speed fan; 2014: SEER = 14 (EER = 12.17), one-speed fan | Residential SEER-rated split Air Conditioners, Size Range: 45 - 65 kBTU/h, SEER = 14 (EER = 11.8), EIR = 0.247, Fan W/CFM = 0.29, one-speed fan | Residential SEER-rated split Air Conditioners, Size Range: 45 - 65 kBTU/h, SEER = 18 (EER = 14), EIR = 0.209, Fan W/CFM = 0.27, two-speed fan |  | dxAC-Res-Split-45to65kBTUh-SEER-14.0 | dxAC-Res-Split-SEER-18.0 | Available |  | 0 | 0 | June 2017 DEER Update | ErRobNc | dxAC-Res-Split-45to65kBTUh-SEER-14.0 | HV-ResAC |  | None | 2017-01-01 | 2019-12-31 | NotInEA |  |  |  |  | Standard | Measure updated for DEER2017; pre-existing technology updated June 2017; Measure expired due to DEER2020 update | 1 | 1 | 0 | Deemed Ex Ante Team |  | Measure updated for DEER2017; pre-existing technology updated June 2017; Measure expired due to DEER2020 update |  | Updated to indicate claim/filing status
858 | R-InCmn-CFLscw(9)-dWP5 | Residential Indoor Common-Area Lighting: CFL Lamp with integated Ballast replaces pre-existing standard lighting Wattage. Measure includes Code case. Impacts: HOU = 6142; CDF = 0.70 | ExAnte2017 | Disposition | 2020-11-24 16:30 | Res-Iltg-Cmn-dWatt-CFL | NonDEER | Scaled | BaseRatio | 0 | 0 | None |  | 0 |  | 1 | Res | Any | Lighting | InCommon | Ltg_Lamp | CFLint_lamp | CFLscw(9w) | ILtg-CFL-ResCmn | Res interior non-refl CFL base case, Total Watts = 1.56 x Msr Watts | Res interior non-refl CFL base case, Total Watts = 1.56 x Msr Watts | CFL Lamp: Non-Reflector, 344 initial lumens, 9 Watts | CFLratio0156 | CFLratio0156 | CFLscw(9w) | Available |  |  |  | 2017ScrewInLampDisposition | ErRobNc |  |  |  | 2017Dispo-Res-InLtg-Cmn | 2017-07-01 | 2018-06-30 | InEA_modVal |  |  |  |  | Standard | Remove expiry date per Commission Staff direction 2018ScrewInLampSavignsMethods-11Dec2017.pdf | 1 | 1 | 0 | Deemed Ex Ante Team |  | Remove expiry date per Commission Staff direction 2018ScrewInLampSavignsMethods-11Dec2017.pdf |  | Updated to indicate claim/filing status
859 | RE-HV-ResAC-45to65kBtuh-19S | Residential SEER-rated split Air Conditioners, Size Range: 45 - 65 kBTU/h, SEER = 19 (EER = 14.8), EIR = 0.201, Fan W/CFM = 0.23, two-speed fan | DEER2015 | D17 v2.00 | 2020-11-24 16:30 | RE-HV-ResAC-45to65kBtuh-19S | DEER | Standard | None | 0 | 0 | None |  | 0 |  | 0 | Res | Any | HVAC | SpaceCool | dxAC_equip | spltSEER |  | HV-ResAC | Residential SEER-rated split Air Conditioners, 45-65 kBTU/h; pre-2001: SEER = 10 (EER = 8.52), one-speed fan; post-2001: SEER = 13 (EER = 11.08), one-speed fan; 2014: SEER = 14 (EER = 12.17), one-speed fan | Residential SEER-rated split Air Conditioners, Size Range: 45 - 65 kBTU/h, SEER = 14 (EER = 11.8), EIR = 0.247, Fan W/CFM = 0.29, one-speed fan | Residential SEER-rated split Air Conditioners, Size Range: 45 - 65 kBTU/h, SEER = 19 (EER = 14.8), EIR = 0.201, Fan W/CFM = 0.23, two-speed fan |  | dxAC-Res-Split-45to65kBTUh-SEER-14.0 | dxAC-Res-Split-SEER-19.0 | Available |  | 0 | 0 | June 2017 DEER Update - Expired due to modified measure definition | ErRobNc | dxAC-Res-Split-45to65kBTUh-SEER-14.0 | HV-ResAC |  | None | 2015-01-01 | 2016-12-31 | InEA_mod |  |  |  |  | Standard | Measure updated for DEER2017; qualifier removed because DEER2017 version has updated pre-existing technology | 1 | 1 | 0 | Deemed Ex Ante Team |  | Measure updated for DEER2017; qualifier removed because DEER2017 version has updated pre-existing technology |  | Updated to indicate claim/filing status
859 | RE-HV-ResAC-45to65kBtuh-19S | Residential SEER-rated split Air Conditioners, Size Range: 45 - 65 kBTU/h, SEER = 19 (EER = 14.8), EIR = 0.201, Fan W/CFM = 0.23, two-speed fan | DEER2017 | D17 v2 | 2020-11-24 16:30 | RE-HV-ResAC-45to65kBtuh-19S | DEER | Standard | None | 0 | 0 | None |  | 0 |  | 0 | Res | Any | HVAC | SpaceCool | dxAC_equip | spltSEER |  | HV-ResAC | Residential SEER-rated split Air Conditioners, 45-65 kBTU/h; pre-2001: mix of SEER 10 and SEER 13 units with an average SEER = 11.4, one-speed fan; post-2001: SEER = 13 (EER = 11.08), one-speed fan; 2014: SEER = 14 (EER = 12.17), one-speed fan | Residential SEER-rated split Air Conditioners, Size Range: 45 - 65 kBTU/h, SEER = 14 (EER = 11.8), EIR = 0.247, Fan W/CFM = 0.29, one-speed fan | Residential SEER-rated split Air Conditioners, Size Range: 45 - 65 kBTU/h, SEER = 19 (EER = 14.8), EIR = 0.201, Fan W/CFM = 0.23, two-speed fan |  | dxAC-Res-Split-45to65kBTUh-SEER-14.0 | dxAC-Res-Split-SEER-19.0 | Available |  | 0 | 0 | June 2017 DEER Update | ErRobNc | dxAC-Res-Split-45to65kBTUh-SEER-14.0 | HV-ResAC |  | None | 2017-01-01 | 2019-12-31 | NotInEA |  |  |  |  | Standard | Measure updated for DEER2017; pre-existing technology updated June 2017; Measure expired due to DEER2020 update | 1 | 1 | 0 | Deemed Ex Ante Team |  | Measure updated for DEER2017; pre-existing technology updated June 2017; Measure expired due to DEER2020 update |  | Updated to indicate claim/filing status
859 | R-InCmn-CFLscw-Refl-1(15)-dWP11 | Residential Indoor Common-Area Lighting: CFL Lamp with integated Ballast replaces pre-existing standard lighting Wattage. Measure includes Code case. Impacts: HOU = 6142; CDF = 0.70 | ExAnte2017 | Disposition | 2020-11-24 16:30 | Res-Iltg-Cmn-dWatt-CFL | NonDEER | Scaled | BaseRatio | 0 | 0 | None |  | 0 |  | 1 | Res | Any | Lighting | InCommon | Ltg_Lamp | CFLint_lamp | CFLscw-Refl-1(15w) | ILtg-CFL-ResCmn | Res interior reflector and Res exterior CFL base case, Total Watts = 1.74 x Msr Watts | Res interior reflector and Res exterior CFL base case, Total Watts = 1.74 x Msr Watts | CFL Lamp: Reflector, 565 initial lumens, 15 Watts | CFLratio0174 | CFLratio0174 | CFLscw-Refl-1(15w) | Available |  |  |  | 2017ScrewInLampDisposition | ErRobNc |  |  |  | 2017Dispo-Res-InLtg-Cmn | 2017-07-01 | 2018-06-30 | InEA_modVal |  |  |  |  | Standard | Revise expiry date to 60/30/2018 Commission Staff direction 2018ScrewInLampSavignsMethods-11Dec2017.pdf | 1 | 1 | 0 | Deemed Ex Ante Team |  | Revise expiry date to 60/30/2018 Commission Staff direction 2018ScrewInLampSavignsMethods-11Dec2017.pdf |  | Updated to indicate claim/filing status
860 | RE-HV-ResAC-45to65kBtuh-20S | Residential SEER-rated split Air Conditioners, Size Range: 45 - 65 kBTU/h, SEER = 20 (EER = 15.6), EIR = 0.19, Fan W/CFM = 0.23, two-speed fan | DEER2015 | D17 v2.00 | 2020-11-24 16:30 | RE-HV-ResAC-45to65kBtuh-20S | DEER | Standard | None | 0 | 0 | None |  | 0 |  | 0 | Res | Any | HVAC | SpaceCool | dxAC_equip | spltSEER |  | HV-ResAC | Residential SEER-rated split Air Conditioners, 45-65 kBTU/h; pre-2001: SEER = 10 (EER = 8.52), one-speed fan; post-2001: SEER = 13 (EER = 11.08), one-speed fan; 2014: SEER = 14 (EER = 12.17), one-speed fan | Residential SEER-rated split Air Conditioners, Size Range: 45 - 65 kBTU/h, SEER = 14 (EER = 11.8), EIR = 0.247, Fan W/CFM = 0.29, one-speed fan | Residential SEER-rated split Air Conditioners, Size Range: 45 - 65 kBTU/h, SEER = 20 (EER = 15.6), EIR = 0.19, Fan W/CFM = 0.23, two-speed fan |  | dxAC-Res-Split-45to65kBTUh-SEER-14.0 | dxAC-Res-Split-SEER-20.0 | Available |  | 0 | 0 | June 2017 DEER Update - Expired due to modified measure definition | ErRobNc | dxAC-Res-Split-45to65kBTUh-SEER-14.0 | HV-ResAC |  | None | 2015-01-01 | 2016-12-31 | InEA_mod |  |  |  |  | Standard | Measure updated for DEER2017; qualifier removed because DEER2017 version has updated pre-existing technology | 1 | 1 | 0 | Deemed Ex Ante Team |  | Measure updated for DEER2017; qualifier removed because DEER2017 version has updated pre-existing technology |  | Updated to indicate claim/filing status
860 | RE-HV-ResAC-45to65kBtuh-20S | Residential SEER-rated split Air Conditioners, Size Range: 45 - 65 kBTU/h, SEER = 20 (EER = 15.6), EIR = 0.19, Fan W/CFM = 0.23, two-speed fan | DEER2017 | D17 v2 | 2020-11-24 16:30 | RE-HV-ResAC-45to65kBtuh-20S | DEER | Standard | None | 0 | 0 | None |  | 0 |  | 0 | Res | Any | HVAC | SpaceCool | dxAC_equip | spltSEER |  | HV-ResAC | Residential SEER-rated split Air Conditioners, 45-65 kBTU/h; pre-2001: mix of SEER 10 and SEER 13 units with an average SEER = 11.4, one-speed fan; post-2001: SEER = 13 (EER = 11.08), one-speed fan; 2014: SEER = 14 (EER = 12.17), one-speed fan | Residential SEER-rated split Air Conditioners, Size Range: 45 - 65 kBTU/h, SEER = 14 (EER = 11.8), EIR = 0.247, Fan W/CFM = 0.29, one-speed fan | Residential SEER-rated split Air Conditioners, Size Range: 45 - 65 kBTU/h, SEER = 20 (EER = 15.6), EIR = 0.19, Fan W/CFM = 0.23, two-speed fan |  | dxAC-Res-Split-45to65kBTUh-SEER-14.0 | dxAC-Res-Split-SEER-20.0 | Available |  | 0 | 0 | June 2017 DEER Update | ErRobNc | dxAC-Res-Split-45to65kBTUh-SEER-14.0 | HV-ResAC |  | None | 2017-01-01 | 2019-12-31 | NotInEA |  |  |  |  | Standard | Measure updated for DEER2017; pre-existing technology updated June 2017; Measure expired due to DEER2020 update | 1 | 1 | 0 | Deemed Ex Ante Team |  | Measure updated for DEER2017; pre-existing technology updated June 2017; Measure expired due to DEER2020 update |  | Updated to indicate claim/filing status
860 | R-InCmn-CFLscw-Refl-1(23)-dWP17 | Residential Indoor Common-Area Lighting: CFL Lamp with integated Ballast replaces pre-existing standard lighting Wattage. Measure includes Code case. Impacts: HOU = 6142; CDF = 0.70 | ExAnte2017 | Disposition | 2020-11-24 16:30 | Res-Iltg-Cmn-dWatt-CFL | NonDEER | Scaled | BaseRatio | 0 | 0 | None |  | 0 |  | 1 | Res | Any | Lighting | InCommon | Ltg_Lamp | CFLint_lamp | CFLscw-Refl-1(23w) | ILtg-CFL-ResCmn | Res interior reflector and Res exterior CFL base case, Total Watts = 1.74 x Msr Watts | Res interior reflector and Res exterior CFL base case, Total Watts = 1.74 x Msr Watts | CFL Lamp: Reflector, 880 initial lumens, 23 Watts | CFLratio0174 | CFLratio0174 | CFLscw-Refl-1(23w) | Available |  |  |  | 2017ScrewInLampDisposition | ErRobNc |  |  |  | 2017Dispo-Res-InLtg-Cmn | 2017-07-01 | 2018-06-30 | InEA_modVal |  |  |  |  | Standard | Revise expiry date to 60/30/2018 Commission Staff direction 2018ScrewInLampSavignsMethods-11Dec2017.pdf | 1 | 1 | 0 | Deemed Ex Ante Team |  | Revise expiry date to 60/30/2018 Commission Staff direction 2018ScrewInLampSavignsMethods-11Dec2017.pdf |  | Updated to indicate claim/filing status
861 | RE-HV-ResAC-45to65kBtuh-21S | Residential SEER-rated split Air Conditioners, Size Range: 45 - 65 kBTU/h, SEER = 21 (EER = 16.4), EIR = 0.18, Fan W/CFM = 0.23, two-speed fan | DEER2017 | D17 v2 | 2020-11-24 16:30 | RE-HV-ResAC-45to65kBtuh-21S | DEER | Standard | None | 0 | 0 | None |  | 0 |  | 0 | Res | Any | HVAC | SpaceCool | dxAC_equip | spltSEER |  | HV-ResAC | Residential SEER-rated split Air Conditioners, 45-65 kBTU/h; pre-2001: mix of SEER 10 and SEER 13 units with an average SEER = 11.4, one-speed fan; post-2001: SEER = 13 (EER = 11.08), one-speed fan; 2014: SEER = 14 (EER = 12.17), one-speed fan | Residential SEER-rated split Air Conditioners, Size Range: 45 - 65 kBTU/h, SEER = 14 (EER = 11.8), EIR = 0.247, Fan W/CFM = 0.29, one-speed fan | Residential SEER-rated split Air Conditioners, Size Range: 45 - 65 kBTU/h, SEER = 21 (EER = 16.4), EIR = 0.18, Fan W/CFM = 0.23, two-speed fan |  | dxAC-Res-Split-45to65kBTUh-SEER-14.0 | dxAC-Res-Split-SEER-21.0 | Available |  | 0 | 0 | June 2017 DEER Update | ErRobNc | dxAC-Res-Split-45to65kBTUh-SEER-14.0 | HV-ResAC |  | None | 2017-01-01 | 2019-12-31 | NotInEA |  |  |  |  | Standard | Measure updated for DEER2017; pre-existing technology updated June 2017; Measure expired due to DEER2020 update | 1 | 1 | 0 | Deemed Ex Ante Team |  | Measure updated for DEER2017; pre-existing technology updated June 2017; Measure expired due to DEER2020 update |  | Updated to indicate claim/filing status
861 | RE-HV-ResAC-45to65kBtuh-21S | Residential SEER-rated split Air Conditioners, Size Range: 45 - 65 kBTU/h, SEER = 21 (EER = 16.4), EIR = 0.18, Fan W/CFM = 0.23, two-speed fan | DEER2015 | D17 v2.00 | 2020-11-24 16:30 | RE-HV-ResAC-45to65kBtuh-21S | DEER | Standard | None | 0 | 0 | None |  | 0 |  | 0 | Res | Any | HVAC | SpaceCool | dxAC_equip | spltSEER |  | HV-ResAC | Residential SEER-rated split Air Conditioners, 45-65 kBTU/h; pre-2001: SEER = 10 (EER = 8.52), one-speed fan; post-2001: SEER = 13 (EER = 11.08), one-speed fan; 2014: SEER = 14 (EER = 12.17), one-speed fan | Residential SEER-rated split Air Conditioners, Size Range: 45 - 65 kBTU/h, SEER = 14 (EER = 11.8), EIR = 0.247, Fan W/CFM = 0.29, one-speed fan | Residential SEER-rated split Air Conditioners, Size Range: 45 - 65 kBTU/h, SEER = 21 (EER = 16.4), EIR = 0.18, Fan W/CFM = 0.23, two-speed fan |  | dxAC-Res-Split-45to65kBTUh-SEER-14.0 | dxAC-Res-Split-SEER-21.0 | Available |  | 0 | 0 | June 2017 DEER Update - Expired due to modified measure definition | ErRobNc | dxAC-Res-Split-45to65kBTUh-SEER-14.0 | HV-ResAC |  | None | 2015-01-01 | 2016-12-31 | InEA_mod |  |  |  |  | Standard | Measure updated for DEER2017; qualifier removed because DEER2017 version has updated pre-existing technology | 1 | 1 | 0 | Deemed Ex Ante Team |  | Measure updated for DEER2017; qualifier removed because DEER2017 version has updated pre-existing technology |  | Updated to indicate claim/filing status
861 | R-InCmn-CFLscw-Refl(13)-dWP10 | Residential Indoor Common-Area Lighting: CFL Lamp with integated Ballast replaces pre-existing standard lighting Wattage. Measure includes Code case. Impacts: HOU = 6142; CDF = 0.70 | ExAnte2017 | Disposition | 2020-11-24 16:30 | Res-Iltg-Cmn-dWatt-CFL | NonDEER | Scaled | BaseRatio | 0 | 0 | None |  | 0 |  | 1 | Res | Any | Lighting | InCommon | Ltg_Lamp | CFLint_lamp | CFLscw-Refl(13w) | ILtg-CFL-ResCmn | Res interior reflector and Res exterior CFL base case, Total Watts = 1.74 x Msr Watts | Res interior reflector and Res exterior CFL base case, Total Watts = 1.74 x Msr Watts | CFL Lamp: Reflector, 13 Watts | CFLratio0174 | CFLratio0174 | CFLscw-Refl(13w) | Available |  |  |  | 2017ScrewInLampDisposition | ErRobNc |  |  |  | 2017Dispo-Res-InLtg-Cmn | 2017-07-01 | 2018-06-30 | InEA_modVal |  |  |  |  | Standard | Revise expiry date to 60/30/2018 Commission Staff direction 2018ScrewInLampSavignsMethods-11Dec2017.pdf | 1 | 1 | 0 | Deemed Ex Ante Team |  | Revise expiry date to 60/30/2018 Commission Staff direction 2018ScrewInLampSavignsMethods-11Dec2017.pdf |  | Updated to indicate claim/filing status
862 | RE-HV-ResEvapAC-45to65kBtuh-17p4S | Residential SEER-rated split Heat Pumps, SEER = 17 (EER = 13.3), HSPF = 9.4 (COP = 3.74), EIR = 0.223, Fan W/CFM = 0.27, two-speed fan | DEER2017 | D17 v1.0 | 2020-11-24 16:30 | RE-HV-ResEvapAC-45to65kBtuh-17p4S | DEER | Standard | None | 0 | 0 | None |  | 0 |  | 0 | Res | Any | HVAC | SpaceCool | dxAC_equip | spltSEER | dxHP-Res-Split-SEER-17.0 | HV-ResAC | Residential SEER-rated split Air Conditioners, 18-65 kBTU/h; pre-2001: SEER = 10 (EER = 8.52), one-speed fan; post-2001: SEER = 13 (EER = 11.08), one-speed fan; 2014: SEER = 14 (EER = 11.82), one-speed fan | Residential SEER-rated split Air Conditioners, Size Range: 45 - 65 kBTU/h, SEER = 14 (EER = 11.8), EIR = 0.247, Fan W/CFM = 0.29, one-speed fan | Residential SEER-rated split Heat Pumps, SEER = 17 (EER = 13.3), HSPF = 9.4 (COP = 3.74), EIR = 0.223, Fan W/CFM = 0.27, two-speed fan |  | dxAC-Res-Split-45to65kBTUh-SEER-14.0 | dxHP-Res-Split-SEER-17.0 | Available |  | 0 | 0 |  | ErRobNc | dxAC-Res-Split-45to65kBTUh-SEER-14.0 | HV-ResAC |  | DEER1517 | 2015-01-01 | 2019-12-31 | [5 empty] | Standard | Measure updated for DEER2017; Measure expired due to DEER2020 update | 1 | 1 | 0 | Deemed Ex Ante Team |  | Measure updated for DEER2017; Measure expired due to DEER2020 update |  | Updated to indicate claim/filing status
862 | R-InCmn-CFLscw-Refl(14)-dWP10 | Residential Indoor Common-Area Lighting: CFL Lamp with integated Ballast replaces pre-existing standard lighting Wattage. Measure includes Code case. Impacts: HOU = 6142; CDF = 0.70 | ExAnte2017 | Disposition | 2020-11-24 16:30 | Res-Iltg-Cmn-dWatt-CFL | NonDEER | Scaled | BaseRatio | 0 | 0 | None |  | 0 |  | 1 | Res | Any | Lighting | InCommon | Ltg_Lamp | CFLint_lamp | CFLscw-Refl(14w) | ILtg-CFL-ResCmn | Res interior reflector and Res exterior CFL base case, Total Watts = 1.74 x Msr Watts | Res interior reflector and Res exterior CFL base case, Total Watts = 1.74 x Msr Watts | CFL Lamp: Reflector, 14 Watts | CFLratio0174 | CFLratio0174 | CFLscw-Refl(14w) | Available |  |  |  | 2017ScrewInLampDisposition | ErRobNc |  |  |  | 2017Dispo-Res-InLtg-Cmn | 2017-07-01 | 2018-06-30 | InEA_modVal |  |  |  |  | Standard | Revise expiry date to 60/30/2018 Commission Staff direction 2018ScrewInLampSavignsMethods-11Dec2017.pdf | 1 | 1 | 0 | Deemed Ex Ante Team |  | Revise expiry date to 60/30/2018 Commission Staff direction 2018ScrewInLampSavignsMethods-11Dec2017.pdf |  | Updated to indicate claim/filing status
863 | RE-HV-ResHP-15p0S-8p7H | Residential SEER-rated split Heat Pumps, SEER = 15 (EER = 12.8), HSPF = 8.7 (COP = 3.68), EIR = 0.232, Fan W/CFM = 0.25, one-speed fan | DEER2017 | D17 v1.0 | 2020-11-24 16:30 | RE-HV-ResHP-15p0S-8p7H | DEER | Standard | None | 0 | 0 | None |  | 0 |  | 0 | Res | Any | HVAC | HeatCool | dxHP_equip | spltSEER | dxHP-Res-Split-SEER-15.0 | HVAC-airHP | Res SEER-Rated Splt HP, 7.1-3.01 kBTU/h; pre-2001: SEER = 10 (HSPF = 7.1), one-speed fan; post-2001: SEER = 13 (HSPF = 8.2), one-speed fan; 2014: SEER = 14 (HSPF = 8.2), one-speed fan | Residential SEER-rated split Heat Pumps, SEER = 14 (EER = 11.9), HSPF = 8.2 (COP = 3.48), EIR = 0.245, Fan W/CFM = 0.29, one-speed fan | Residential SEER-rated split Heat Pumps, SEER = 15 (EER = 12.8), HSPF = 8.7 (COP = 3.68), EIR = 0.232, Fan W/CFM = 0.25, one-speed fan |  | dxHP-Res-Split-SEER-14.0 | dxHP-Res-Split-SEER-15.0 | Available |  | 0 | 0 |  | ErRobNc | dxHP-Res-Split-SEER-14.0 | HVAC-airHP |  | DEER1517 | 2015-01-01 | 2019-12-31 | [5 empty] | Standard | Measure updated for DEER2017; Measure expired due to DEER2020 update | 1 | 1 | 0 | Deemed Ex Ante Team |  | Measure updated for DEER2017; Measure expired due to DEER2020 update |  | Updated to indicate claim/filing status
863 | R-InCmn-CFLscw-Refl(16)-dWP12 | Residential Indoor Common-Area Lighting: CFL Lamp with integated Ballast replaces pre-existing standard lighting Wattage. Measure includes Code case. Impacts: HOU = 6142; CDF = 0.70 | ExAnte2017 | Disposition | 2020-11-24 16:30 | Res-Iltg-Cmn-dWatt-CFL | NonDEER | Scaled | BaseRatio | 0 | 0 | None |  | 0 |  | 1 | Res | Any | Lighting | InCommon | Ltg_Lamp | CFLint_lamp | CFLscw-Refl(16w) | ILtg-CFL-ResCmn | Res interior reflector and Res exterior CFL base case, Total Watts = 1.74 x Msr Watts | Res interior reflector and Res exterior CFL base case, Total Watts = 1.74 x Msr Watts | CFL Lamp: Reflector, 604 initial lumens, 16 Watts | CFLratio0174 | CFLratio0174 | CFLscw-Refl(16w) | Available |  |  |  | 2017ScrewInLampDisposition | ErRobNc |  |  |  | 2017Dispo-Res-InLtg-Cmn | 2017-07-01 | 2018-06-30 | InEA_modVal |  |  |  |  | Standard | Revise expiry date to 60/30/2018 Commission Staff direction 2018ScrewInLampSavignsMethods-11Dec2017.pdf | 1 | 1 | 0 | Deemed Ex Ante Team |  | Revise expiry date to 60/30/2018 Commission Staff direction 2018ScrewInLampSavignsMethods-11Dec2017.pdf |  | Updated to indicate claim/filing status
864 | RE-HV-ResHP-16p0S-9p0H | Residential SEER-rated split Heat Pumps, SEER = 16 (EER = 12.5), HSPF = 9 (COP = 3.57), EIR = 0.238, Fan W/CFM = 0.27, two-speed fan | DEER2017 | D17 v1.0 | 2020-11-24 16:30 | RE-HV-ResHP-16p0S-9p0H | DEER | Standard | None | 0 | 0 | None |  | 0 |  | 0 | Res | Any | HVAC | HeatCool | dxHP_equip | spltSEER | dxHP-Res-Split-SEER-16.0 | HVAC-airHP | Res SEER-Rated Splt HP, 7.1-3.01 kBTU/h; pre-2001: SEER = 10 (HSPF = 7.1), one-speed fan; post-2001: SEER = 13 (HSPF = 8.2), one-speed fan; 2014: SEER = 14 (HSPF = 8.2), one-speed fan | Residential SEER-rated split Heat Pumps, SEER = 14 (EER = 11.9), HSPF = 8.2 (COP = 3.48), EIR = 0.245, Fan W/CFM = 0.29, one-speed fan | Residential SEER-rated split Heat Pumps, SEER = 16 (EER = 12.5), HSPF = 9 (COP = 3.57), EIR = 0.238, Fan W/CFM = 0.27, two-speed fan |  | dxHP-Res-Split-SEER-14.0 | dxHP-Res-Split-SEER-16.0 | Available |  | 0 | 0 |  | ErRobNc | dxHP-Res-Split-SEER-14.0 | HVAC-airHP |  | DEER1517 | 2015-01-01 | 2019-12-31 | [5 empty] | Standard | Measure updated for DEER2017; Measure expired due to DEER2020 update | 1 | 1 | 0 | Deemed Ex Ante Team |  | Measure updated for DEER2017; Measure expired due to DEER2020 update |  | Updated to indicate claim/filing status
864 | R-InCmn-CFLscw-Refl(18)-dWP13 | Residential Indoor Common-Area Lighting: CFL Lamp with integated Ballast replaces pre-existing standard lighting Wattage. Measure includes Code case. Impacts: HOU = 6142; CDF = 0.70 | ExAnte2017 | Disposition | 2020-11-24 16:30 | Res-Iltg-Cmn-dWatt-CFL | NonDEER | Scaled | BaseRatio | 0 | 0 | None |  | 0 |  | 1 | Res | Any | Lighting | InCommon | Ltg_Lamp | CFLint_lamp | CFLscw-Refl(18w) | ILtg-CFL-ResCmn | Res interior reflector and Res exterior CFL base case, Total Watts = 1.74 x Msr Watts | Res interior reflector and Res exterior CFL base case, Total Watts = 1.74 x Msr Watts | CFL Lamp: Reflector, 683 initial lumens, 18 Watts | CFLratio0174 | CFLratio0174 | CFLscw-Refl(18w) | Available |  |  |  | 2017ScrewInLampDisposition | ErRobNc |  |  |  | 2017Dispo-Res-InLtg-Cmn | 2017-07-01 | 2018-06-30 | InEA_modVal |  |  |  |  | Standard | Revise expiry date to 60/30/2018 Commission Staff direction 2018ScrewInLampSavignsMethods-11Dec2017.pdf | 1 | 1 | 0 | Deemed Ex Ante Team |  | Revise expiry date to 60/30/2018 Commission Staff direction 2018ScrewInLampSavignsMethods-11Dec2017.pdf |  | Updated to indicate claim/filing status
865 | RE-HV-ResHP-17p0S-9p4H | Residential SEER-rated split Heat Pumps, SEER = 17 (EER = 13.3), HSPF = 9.4 (COP = 3.74), EIR = 0.223, Fan W/CFM = 0.27, two-speed fan | DEER2017 | D17 v1.0 | 2020-11-24 16:30 | RE-HV-ResHP-17p0S-9p4H | DEER | Standard | None | 0 | 0 | None |  | 0 |  | 0 | Res | Any | HVAC | HeatCool | dxHP_equip | spltSEER | dxHP-Res-Split-SEER-17.0 | HVAC-airHP | Res SEER-Rated Splt HP, 7.1-3.01 kBTU/h; pre-2001: SEER = 10 (HSPF = 7.1), one-speed fan; post-2001: SEER = 13 (HSPF = 8.2), one-speed fan; 2014: SEER = 14 (HSPF = 8.2), one-speed fan | Residential SEER-rated split Heat Pumps, SEER = 14 (EER = 11.9), HSPF = 8.2 (COP = 3.48), EIR = 0.245, Fan W/CFM = 0.29, one-speed fan | Residential SEER-rated split Heat Pumps, SEER = 17 (EER = 13.3), HSPF = 9.4 (COP = 3.74), EIR = 0.223, Fan W/CFM = 0.27, two-speed fan |  | dxHP-Res-Split-SEER-14.0 | dxHP-Res-Split-SEER-17.0 | Available |  | 0 | 0 |  | ErRobNc | dxHP-Res-Split-SEER-14.0 | HVAC-airHP |  | DEER1517 | 2015-01-01 | 2019-12-31 | [5 empty] | Standard | Measure updated for DEER2017; Measure expired due to DEER2020 update | 1 | 1 | 0 | Deemed Ex Ante Team |  | Measure updated for DEER2017; Measure expired due to DEER2020 update |  | Updated to indicate claim/filing status
865 | R-InCmn-CFLscw-Refl(20)-dWP15 | Residential Indoor Common-Area Lighting: CFL Lamp with integated Ballast replaces pre-existing standard lighting Wattage. Measure includes Code case. Impacts: HOU = 6142; CDF = 0.70 | ExAnte2017 | Disposition | 2020-11-24 16:30 | Res-Iltg-Cmn-dWatt-CFL | NonDEER | Scaled | BaseRatio | 0 | 0 | None |  | 0 |  | 1 | Res | Any | Lighting | InCommon | Ltg_Lamp | CFLint_lamp | CFLscw-Refl(20w) | ILtg-CFL-ResCmn | Res interior reflector and Res exterior CFL base case, Total Watts = 1.74 x Msr Watts | Res interior reflector and Res exterior CFL base case, Total Watts = 1.74 x Msr Watts | CFL Lamp: Reflector, 762 initial lumens, 20 Watts | CFLratio0174 | CFLratio0174 | CFLscw-Refl(20w) | Available |  |  |  | 2017ScrewInLampDisposition | ErRobNc |  |  |  | 2017Dispo-Res-InLtg-Cmn | 2017-07-01 | 2018-06-30 | InEA_modVal |  |  |  |  | Standard | Revise expiry date to 60/30/2018 Commission Staff direction 2018ScrewInLampSavignsMethods-11Dec2017.pdf | 1 | 1 | 0 | Deemed Ex Ante Team |  | Revise expiry date to 60/30/2018 Commission Staff direction 2018ScrewInLampSavignsMethods-11Dec2017.pdf |  | Updated to indicate claim/filing status
866 | RE-HV-ResHP-18p0S-9p7H | Residential SEER-rated split Heat Pumps, SEER = 18 (EER = 14), HSPF = 9.7 (COP = 3.86), EIR = 0.209, Fan W/CFM = 0.27, two-speed fan | DEER2017 | D17 v1.0 | 2020-11-24 16:30 | RE-HV-ResHP-18p0S-9p7H | DEER | Standard | None | 0 | 0 | None |  | 0 |  | 0 | Res | Any | HVAC | HeatCool | dxHP_equip | spltSEER | dxHP-Res-Split-SEER-18.0 | HVAC-airHP | Res SEER-Rated Splt HP, 7.1-3.01 kBTU/h; pre-2001: SEER = 10 (HSPF = 7.1), one-speed fan; post-2001: SEER = 13 (HSPF = 8.2), one-speed fan; 2014: SEER = 14 (HSPF = 8.2), one-speed fan | Residential SEER-rated split Heat Pumps, SEER = 14 (EER = 11.9), HSPF = 8.2 (COP = 3.48), EIR = 0.245, Fan W/CFM = 0.29, one-speed fan | Residential SEER-rated split Heat Pumps, SEER = 18 (EER = 14), HSPF = 9.7 (COP = 3.86), EIR = 0.209, Fan W/CFM = 0.27, two-speed fan |  | dxHP-Res-Split-SEER-14.0 | dxHP-Res-Split-SEER-18.0 | Available |  | 0 | 0 |  | ErRobNc | dxHP-Res-Split-SEER-14.0 | HVAC-airHP |  | DEER1517 | 2015-01-01 | 2019-12-31 | [5 empty] | Standard | Measure updated for DEER2017; Measure expired due to DEER2020 update | 1 | 1 | 0 | Deemed Ex Ante Team |  | Measure updated for DEER2017; Measure expired due to DEER2020 update |  | Updated to indicate claim/filing status
866 | R-InCmn-CFLscw-Refl-2(15)-dWP11 | Residential Indoor Common-Area Lighting: CFL Lamp with integated Ballast replaces pre-existing standard lighting Wattage. Measure includes Code case. Impacts: HOU = 6142; CDF = 0.70 | ExAnte2017 | Disposition | 2020-11-24 16:30 | Res-Iltg-Cmn-dWatt-CFL | NonDEER | Scaled | BaseRatio | 0 | 0 | None |  | 0 |  | 1 | Res | Any | Lighting | InCommon | Ltg_Lamp | CFLint_lamp | CFLscw-Refl-2(15w) | ILtg-CFL-ResCmn | Res interior reflector and Res exterior CFL base case, Total Watts = 1.74 x Msr Watts | Res interior reflector and Res exterior CFL base case, Total Watts = 1.74 x Msr Watts | CFL Lamp: Reflector, 800 initial lumens, 15 Watts | CFLratio0174 | CFLratio0174 | CFLscw-Refl-2(15w) | Available |  |  |  | 2017ScrewInLampDisposition | ErRobNc |  |  |  | 2017Dispo-Res-InLtg-Cmn | 2017-07-01 | 2018-06-30 | InEA_modVal |  |  |  |  | Standard | Revise expiry date to 60/30/2018 Commission Staff direction 2018ScrewInLampSavignsMethods-11Dec2017.pdf | 1 | 1 | 0 | Deemed Ex Ante Team |  | Revise expiry date to 60/30/2018 Commission Staff direction 2018ScrewInLampSavignsMethods-11Dec2017.pdf |  | Updated to indicate claim/filing status
867 | NE-HVAC-airHP-Pkg-lt55kBtuh-15p0seer-8p2hspf | Commercial SEER-rated Packaged Heat Pumps, Size Range: 18 - 65 kBTU/h, SEER = 15 (HSPF = 8.2), EIR = 0.226, Fan W/CFM = 0.29, one-speed fan, without Econo | DEER2015 | D15 v1.0 | 2020-11-24 16:30 | NE-HVAC-airHP-Pkg-lt55kBtuh-15p0seer-8p2hspf | DEER | Standard | None |  |  | None |  | 0 |  | 0 | Com | Any | HVAC | HeatCool | dxHP_equip | pkgSEER | dxHP-Com-Pkg-lt55kBTUh-SEER-15.0 | HVAC-airHP | Com SEER-Rated Pkg HP, 18-65 kBTU/h; pre-2001: SEER = 10 (HSPF = 7.1), one-speed fan, no Econo; post-2001: SEER = 13 (HSPF = 8.2), one-speed fan, no Econo; 2014: SEER = 14 (HSPF = 8), one-speed fan, no Econo | Commercial SEER-rated Packaged Heat Pumps, Size Range: 18 - 55 kBTU/h, SEER = 14 (HSPF = 8.0), EIR = 0.245, Fan W/CFM = 0.29, one-speed fan, without Econo | Commercial SEER-rated Packaged Heat Pumps, Size Range: 18 - 65 kBTU/h, SEER = 15 (HSPF = 8.2), EIR = 0.226, Fan W/CFM = 0.29, one-speed fan, without Econo |  | dxHP-Com-Pkg-lt55kBTUh-SEER-14.0 | dxHP-Com-Pkg-lt55kBTUh-SEER-15.0 | Available |  | 0 | 0 |  | ErRobNc | dxHP-Com-Pkg-lt55kBTUh-SEER-14.0 | HVAC-airHP |  | None | 2015-01-01 | 2016-12-31 | DEER |  |  |  |  | Standard |  | 1 | 1 | 0 | Deemed Ex Ante Team |  |  |  | Updated to indicate claim/filing status
867 | NE-HVAC-airHP-Pkg-lt55kBtuh-15p0seer-8p2hspf | Commercial SEER-rated Packaged Heat Pumps, Size Range: 18 - 65 kBTU/h, SEER = 15 (HSPF = 8.2), EIR = 0.226, Fan W/CFM = 0.29, one-speed fan, without Econo | DEER2017 | D17 v2 | 2021-02-25 15:49 | NE-HVAC-airHP-Pkg-lt55kBtuh-15p0seer-8p2hspf | DEER | Standard | None |  |  | None |  | 0 |  | 0 | Com | Any | HVAC | HeatCool | dxHP_equip | pkgSEER | dxHP-Com-Pkg-lt55kBTUh-SEER-15.0 | HVAC-airHP | Com SEER-Rated Pkg HP, 18-65 kBTU/h; pre-2001: SEER = 10 (HSPF = 7.1), one-speed fan, no Econo; post-2001: SEER = 13 (HSPF = 8.2), one-speed fan, no Econo; 2014: SEER = 14 (HSPF = 8), one-speed fan, no Econo | Commercial SEER-rated Packaged Heat Pumps, Size Range: 18 - 55 kBTU/h, SEER = 14 (HSPF = 8.0), EIR = 0.245, Fan W/CFM = 0.29, one-speed fan, without Econo | Commercial SEER-rated Packaged Heat Pumps, Size Range: 18 - 65 kBTU/h, SEER = 15 (HSPF = 8.2), EIR = 0.226, Fan W/CFM = 0.29, one-speed fan, without Econo |  | dxHP-Com-Pkg-lt55kBTUh-SEER-14.0 | dxHP-Com-Pkg-lt55kBTUh-SEER-15.0 | Available |  | 0 | 0 | June 2017 DEER Update | ErRobNc | dxHP-Com-Pkg-lt55kBTUh-SEER-14.0 | HVAC-airHP |  | None | 2017-01-01 | 2020-05-27 | InEA_mod |  |  |  |  | Standard | Measure EnergyImpacts corrected for June 2017 DEER Update; Measure expired due to DEER2020 update | 1 | 1 | 0 | Deemed Ex Ante Team |  | Measure EnergyImpacts corrected for June 2017 DEER Update; Measure expired due to DEER2020 update |  | Extended per Golden Rod Memo 2019-12-23
867 | R-InCmn-CFLscw-Refl-2(23)-dWP17 | Residential Indoor Common-Area Lighting: CFL Lamp with integated Ballast replaces pre-existing standard lighting Wattage. Measure includes Code case. Impacts: HOU = 6142; CDF = 0.70 | ExAnte2017 | Disposition | 2020-11-24 16:30 | Res-Iltg-Cmn-dWatt-CFL | NonDEER | Scaled | BaseRatio | 0 | 0 | None |  | 0 |  | 1 | Res | Any | Lighting | InCommon | Ltg_Lamp | CFLint_lamp | CFLscw-Refl-2(23w) | ILtg-CFL-ResCmn | Res interior reflector and Res exterior CFL base case, Total Watts = 1.74 x Msr Watts | Res interior reflector and Res exterior CFL base case, Total Watts = 1.74 x Msr Watts | CFL Lamp: Reflector, 900 initial lumens, 23 Watts | CFLratio0174 | CFLratio0174 | CFLscw-Refl-2(23w) | Available |  |  |  | 2017ScrewInLampDisposition | ErRobNc |  |  |  | 2017Dispo-Res-InLtg-Cmn | 2017-07-01 | 2018-06-30 | InEA_modVal |  |  |  |  | Standard | Revise expiry date to 60/30/2018 Commission Staff direction 2018ScrewInLampSavignsMethods-11Dec2017.pdf | 1 | 1 | 0 | Deemed Ex Ante Team |  | Revise expiry date to 60/30/2018 Commission Staff direction 2018ScrewInLampSavignsMethods-11Dec2017.pdf |  | Updated to indicate claim/filing status
868 | NE-HVAC-airHP-Pkg-lt55kBtuh-16p0seer-8p5hspf | Commercial SEER-rated Packaged Heat Pumps, Size Range: 18 - 65 kBTU/h, SEER = 16 (HSPF = 8.5), EIR = 0.238, Fan W/CFM = 0.27, two-speed fan, without Econo | DEER2017 | D17 v2 | 2021-02-25 15:49 | NE-HVAC-airHP-Pkg-lt55kBtuh-16p0seer-8p5hspf | DEER | Standard | None |  |  | None |  | 0 |  | 0 | Com | Any | HVAC | HeatCool | dxHP_equip | pkgSEER | dxHP-Com-Pkg-lt55kBTUh-SEER-16.0 | HVAC-airHP | Com SEER-Rated Pkg HP, 18-65 kBTU/h; pre-2001: SEER = 10 (HSPF = 7.1), one-speed fan, no Econo; post-2001: SEER = 13 (HSPF = 8.2), one-speed fan, no Econo; 2014: SEER = 14 (HSPF = 8), one-speed fan, no Econo | Commercial SEER-rated Packaged Heat Pumps, Size Range: 18 - 55 kBTU/h, SEER = 14 (HSPF = 8.0), EIR = 0.245, Fan W/CFM = 0.29, one-speed fan, without Econo | Commercial SEER-rated Packaged Heat Pumps, Size Range: 18 - 65 kBTU/h, SEER = 16 (HSPF = 8.5), EIR = 0.238, Fan W/CFM = 0.27, two-speed fan, without Econo |  | dxHP-Com-Pkg-lt55kBTUh-SEER-14.0 | dxHP-Com-Pkg-lt55kBTUh-SEER-16.0 | Available |  | 0 | 0 | June 2017 DEER Update | ErRobNc | dxHP-Com-Pkg-lt55kBTUh-SEER-14.0 | HVAC-airHP |  | None | 2017-01-01 | 2020-05-27 | InEA_mod |  |  |  |  | Standard | Measure EnergyImpacts corrected for June 2017 DEER Update; Measure expired due to DEER2020 update | 1 | 1 | 0 | Deemed Ex Ante Team |  | Measure EnergyImpacts corrected for June 2017 DEER Update; Measure expired due to DEER2020 update |  | Extended per Golden Rod Memo 2019-12-23
868 | NE-HVAC-airHP-Pkg-lt55kBtuh-16p0seer-8p5hspf | Commercial SEER-rated Packaged Heat Pumps, Size Range: 18 - 65 kBTU/h, SEER = 16 (HSPF = 8.5), EIR = 0.238, Fan W/CFM = 0.27, two-speed fan, without Econo | DEER2015 | D15 v1.0 | 2020-11-24 16:30 | NE-HVAC-airHP-Pkg-lt55kBtuh-16p0seer-8p5hspf | DEER | Standard | None |  |  | None |  | 0 |  | 0 | Com | Any | HVAC | HeatCool | dxHP_equip | pkgSEER | dxHP-Com-Pkg-lt55kBTUh-SEER-16.0 | HVAC-airHP | Com SEER-Rated Pkg HP, 18-65 kBTU/h; pre-2001: SEER = 10 (HSPF = 7.1), one-speed fan, no Econo; post-2001: SEER = 13 (HSPF = 8.2), one-speed fan, no Econo; 2014: SEER = 14 (HSPF = 8), one-speed fan, no Econo | Commercial SEER-rated Packaged Heat Pumps, Size Range: 18 - 55 kBTU/h, SEER = 14 (HSPF = 8.0), EIR = 0.245, Fan W/CFM = 0.29, one-speed fan, without Econo | Commercial SEER-rated Packaged Heat Pumps, Size Range: 18 - 65 kBTU/h, SEER = 16 (HSPF = 8.5), EIR = 0.238, Fan W/CFM = 0.27, two-speed fan, without Econo |  | dxHP-Com-Pkg-lt55kBTUh-SEER-14.0 | dxHP-Com-Pkg-lt55kBTUh-SEER-16.0 | Available |  | 0 | 0 |  | ErRobNc | dxHP-Com-Pkg-lt55kBTUh-SEER-14.0 | HVAC-airHP |  | None | 2015-01-01 | 2016-12-31 | DEER |  |  |  |  | Standard |  | 1 | 1 | 0 | Deemed Ex Ante Team |  |  |  | Updated to indicate claim/filing status
868 | R-InCmn-CFLscw-Refl(26)-dWP19 | Residential Indoor Common-Area Lighting: CFL Lamp with integated Ballast replaces pre-existing standard lighting Wattage. Measure includes Code case. Impacts: HOU = 6142; CDF = 0.70 | ExAnte2017 | Disposition | 2020-11-24 16:30 | Res-Iltg-Cmn-dWatt-CFL | NonDEER | Scaled | BaseRatio | 0 | 0 | None |  | 0 |  | 1 | Res | Any | Lighting | InCommon | Ltg_Lamp | CFLint_lamp | CFLscw-Refl(26w) | ILtg-CFL-ResCmn | Res interior reflector and Res exterior CFL base case, Total Watts = 1.74 x Msr Watts | Res interior reflector and Res exterior CFL base case, Total Watts = 1.74 x Msr Watts | CFL Lamp: Reflector, 26 Watts | CFLratio0174 | CFLratio0174 | CFLscw-Refl(26w) | Available |  |  |  | 2017ScrewInLampDisposition | ErRobNc |  |  |  | 2017Dispo-Res-InLtg-Cmn | 2017-07-01 | 2018-06-30 | InEA_modVal |  |  |  |  | Standard | Revise expiry date to 60/30/2018 Commission Staff direction 2018ScrewInLampSavignsMethods-11Dec2017.pdf | 1 | 1 | 0 | Deemed Ex Ante Team |  | Revise expiry date to 60/30/2018 Commission Staff direction 2018ScrewInLampSavignsMethods-11Dec2017.pdf |  | Updated to indicate claim/filing status
869 | C-In-CFLscw(100w)-dWP59 | Commercial Indoor General Lighting: CFL Lamp with integated Ballast replaces pre-existing standard lighting Wattage. Measure includes Code case. Impacts: CFL-based HOU (varies by BldgType) | ExAnte2017 | Disposition | 2020-11-24 16:30 | Com-Iltg-dWatt-CFL | NonDEER | Scaled | BaseRatio | 0 | 0 | None |  | 0 |  | 1 | Com | Any | Lighting | InGen-CFL | Ltg_Lamp | CFLint_lamp |  | ILtg-CFL-Com | All Nonres (except globe & candelabra) CFL base case, Total Watts = 1.59 x Msr Watts | All Nonres (except globe & candelabra) CFL base case, Total Watts = 1.59 x Msr Watts | CFL Lamp: Non-Reflector, 100 Watts | CFLratio0159 | CFLratio0159 | CFLscw(100w) | Available |  |  |  | 2017ScrewInLampDisposition | ErRobNc |  |  |  | 2017Dispo-Com-InLtg | 2017-07-01 | 2018-06-30 | InEA_modVal |  |  |  |  | Standard | Remove expiry date per Commission Staff direction 2018ScrewInLampSavignsMethods-11Dec2017.pdf | 1 | 1 | 0 | Deemed Ex Ante Team |  | Remove expiry date per Commission Staff direction 2018ScrewInLampSavignsMethods-11Dec2017.pdf |  | Updated to indicate claim/filing status
869 | NE-HVAC-airHP-Pkg-lt55kBtuh-17p0seer-9p0hspf | Commercial SEER-rated Packaged Heat Pumps, Size Range: 18 - 65 kBTU/h, SEER = 17 (HSPF = 9.0), EIR = 0.223, Fan W/CFM = 0.27, two-speed fan, without Econo | DEER2017 | D17 v2 | 2021-02-25 15:49 | NE-HVAC-airHP-Pkg-lt55kBtuh-17p0seer-9p0hspf | DEER | Standard | None |  |  | None |  | 0 |  | 0 | Com | Any | HVAC | HeatCool | dxHP_equip | pkgSEER | dxHP-Com-Pkg-lt55kBTUh-SEER-17.0 | HVAC-airHP | Com SEER-Rated Pkg HP, 18-65 kBTU/h; pre-2001: SEER = 10 (HSPF = 7.1), one-speed fan, no Econo; post-2001: SEER = 13 (HSPF = 8.2), one-speed fan, no Econo; 2014: SEER = 14 (HSPF = 8), one-speed fan, no Econo | Commercial SEER-rated Packaged Heat Pumps, Size Range: 18 - 55 kBTU/h, SEER = 14 (HSPF = 8.0), EIR = 0.245, Fan W/CFM = 0.29, one-speed fan, without Econo | Commercial SEER-rated Packaged Heat Pumps, Size Range: 18 - 65 kBTU/h, SEER = 17 (HSPF = 9.0), EIR = 0.223, Fan W/CFM = 0.27, two-speed fan, without Econo |  | dxHP-Com-Pkg-lt55kBTUh-SEER-14.0 | dxHP-Com-Pkg-lt55kBTUh-SEER-17.0 | Available |  | 0 | 0 | June 2017 DEER Update | ErRobNc | dxHP-Com-Pkg-lt55kBTUh-SEER-14.0 | HVAC-airHP |  | None | 2017-01-01 | 2020-05-27 | InEA_mod |  |  |  |  | Standard | Measure EnergyImpacts corrected for June 2017 DEER Update; Measure expired due to DEER2020 update | 1 | 1 | 0 | Deemed Ex Ante Team |  | Measure EnergyImpacts corrected for June 2017 DEER Update; Measure expired due to DEER2020 update |  | Extended per Golden Rod Memo 2019-12-23
869 | NE-HVAC-airHP-Pkg-lt55kBtuh-17p0seer-9p0hspf | Commercial SEER-rated Packaged Heat Pumps, Size Range: 18 - 65 kBTU/h, SEER = 17 (HSPF = 9.0), EIR = 0.223, Fan W/CFM = 0.27, two-speed fan, without Econo | DEER2015 | D15 v1.0 | 2020-11-24 16:30 | NE-HVAC-airHP-Pkg-lt55kBtuh-17p0seer-9p0hspf | DEER | Standard | None |  |  | None |  | 0 |  | 0 | Com | Any | HVAC | HeatCool | dxHP_equip | pkgSEER | dxHP-Com-Pkg-lt55kBTUh-SEER-17.0 | HVAC-airHP | Com SEER-Rated Pkg HP, 18-65 kBTU/h; pre-2001: SEER = 10 (HSPF = 7.1), one-speed fan, no Econo; post-2001: SEER = 13 (HSPF = 8.2), one-speed fan, no Econo; 2014: SEER = 14 (HSPF = 8), one-speed fan, no Econo | Commercial SEER-rated Packaged Heat Pumps, Size Range: 18 - 55 kBTU/h, SEER = 14 (HSPF = 8.0), EIR = 0.245, Fan W/CFM = 0.29, one-speed fan, without Econo | Commercial SEER-rated Packaged Heat Pumps, Size Range: 18 - 65 kBTU/h, SEER = 17 (HSPF = 9.0), EIR = 0.223, Fan W/CFM = 0.27, two-speed fan, without Econo |  | dxHP-Com-Pkg-lt55kBTUh-SEER-14.0 | dxHP-Com-Pkg-lt55kBTUh-SEER-17.0 | Available |  | 0 | 0 |  | ErRobNc | dxHP-Com-Pkg-lt55kBTUh-SEER-14.0 | HVAC-airHP |  | None | 2015-01-01 | 2016-12-31 | DEER |  |  |  |  | Standard |  | 1 | 1 | 0 | Deemed Ex Ante Team |  |  |  | Updated to indicate claim/filing status
870 | C-In-CFLscw(10w)-dWP6 | Commercial Indoor General Lighting: CFL Lamp with integated Ballast replaces pre-existing standard lighting Wattage. Measure includes Code case. Impacts: CFL-based HOU (varies by BldgType) | ExAnte2017 | Disposition | 2020-11-24 16:30 | Com-Iltg-dWatt-CFL | NonDEER | Scaled | BaseRatio | 0 | 0 | None |  | 0 |  | 1 | Com | Any | Lighting | InGen-CFL | Ltg_Lamp | CFLint_lamp | CFLscw(10w) | ILtg-CFL-Com | All Nonres (except globe & candelabra) CFL base case, Total Watts = 1.59 x Msr Watts | All Nonres (except globe & candelabra) CFL base case, Total Watts = 1.59 x Msr Watts | CFL Lamp: Non-Reflector, 382 initial lumens, 10 Watts | CFLratio0159 | CFLratio0159 | CFLscw(10w) | Available |  |  |  | 2017ScrewInLampDisposition | ErRobNc |  |  |  | 2017Dispo-Com-InLtg | 2017-07-01 | 2018-06-30 | InEA_modVal |  |  |  |  | Standard | Remove expiry date per Commission Staff direction 2018ScrewInLampSavignsMethods-11Dec2017.pdf | 1 | 1 | 0 | Deemed Ex Ante Team |  | Remove expiry date per Commission Staff direction 2018ScrewInLampSavignsMethods-11Dec2017.pdf |  | Updated to indicate claim/filing status
870 | NE-HVAC-airHP-Pkg-55to65kBtuh-15p0seer-8p2hspf | Commercial SEER-rated Packaged Heat Pumps, Size Range: 55 - 65 kBTU/h, SEER = 15 (HSPF = 8.2), EIR = 0.256, Fan W/CFM = 0.25, two-speed fan, with Econo | DEER2015 | D15 v1.0 | 2020-11-24 16:30 | NE-HVAC-airHP-Pkg-55to65kBtuh-15p0seer-8p2hspf | DEER | Standard | None |  |  | None |  | 0 |  | 0 | Com | Any | HVAC | HeatCool | dxHP_equip | pkgSEER | dxHP-Com-Pkg-55to65kBTUh-SEER-15.0 | HVAC-airHP | Com SEER-Rated Pkg HP, 18-65 kBTU/h; pre-2001: SEER = 10 (HSPF = 7.1), one-speed fan, no Econo; post-2001: SEER = 13 (HSPF = 8.2), one-speed fan, no Econo; 2014: SEER = 14 (HSPF = 8), two-speed fan, w/Econo | Commercial SEER-rated Packaged Heat Pumps, Size Range: 55 - 65 kBTU/h, SEER = 14 (HSPF = 8.0), EIR = 0.27, Fan W/CFM = 0.29, two-speed fan, with Econo | Commercial SEER-rated Packaged Heat Pumps, Size Range: 55 - 65 kBTU/h, SEER = 15 (HSPF = 8.2), EIR = 0.256, Fan W/CFM = 0.25, two-speed fan, with Econo |  | dxHP-Com-Pkg-55to65kBTUh-SEER-14.0 | dxHP-Com-Pkg-55to65kBTUh-SEER-15.0 | Available |  | 0 | 0 |  | ErRobNc | dxHP-Com-Pkg-55to65kBTUh-SEER-14.0 | HVAC-airHP |  | None | 2015-01-01 | 2016-12-31 | DEER |  |  |  |  | Standard |  | 1 | 1 | 0 | Deemed Ex Ante Team |  |  |  | Updated to indicate claim/filing status
870 | NE-HVAC-airHP-Pkg-55to65kBtuh-15p0seer-8p2hspf | Commercial SEER-rated Packaged Heat Pumps, Size Range: 55 - 65 kBTU/h, SEER = 15 (HSPF = 8.2), EIR = 0.256, Fan W/CFM = 0.25, two-speed fan, with Econo | DEER2017 | D17 v2 | 2021-02-25 15:49 | NE-HVAC-airHP-Pkg-55to65kBtuh-15p0seer-8p2hspf | DEER | Standard | None |  |  | None |  | 0 |  | 0 | Com | Any | HVAC | HeatCool | dxHP_equip | pkgSEER | dxHP-Com-Pkg-55to65kBTUh-SEER-15.0 | HVAC-airHP | Com SEER-Rated Pkg HP, 18-65 kBTU/h; pre-2001: SEER = 10 (HSPF = 7.1), one-speed fan, no Econo; post-2001: SEER = 13 (HSPF = 8.2), one-speed fan, no Econo; 2014: SEER = 14 (HSPF = 8), two-speed fan, w/Econo | Commercial SEER-rated Packaged Heat Pumps, Size Range: 55 - 65 kBTU/h, SEER = 14 (HSPF = 8.0), EIR = 0.27, Fan W/CFM = 0.29, two-speed fan, with Econo | Commercial SEER-rated Packaged Heat Pumps, Size Range: 55 - 65 kBTU/h, SEER = 15 (HSPF = 8.2), EIR = 0.256, Fan W/CFM = 0.25, two-speed fan, with Econo |  | dxHP-Com-Pkg-55to65kBTUh-SEER-14.0 | dxHP-Com-Pkg-55to65kBTUh-SEER-15.0 | Available |  | 0 | 0 | June 2017 DEER Update | ErRobNc | dxHP-Com-Pkg-55to65kBTUh-SEER-14.0 | HVAC-airHP |  | None | 2017-01-01 | 2020-05-27 | InEA_mod |  |  |  |  | Standard | Measure EnergyImpacts corrected for June 2017 DEER Update; Measure expired due to DEER2020 update | 1 | 1 | 0 | Deemed Ex Ante Team |  | Measure EnergyImpacts corrected for June 2017 DEER Update; Measure expired due to DEER2020 update |  | Extended per Golden Rod Memo 2019-12-23
871 | C-In-CFLscw(11w)-dWP6 | Commercial Indoor General Lighting: CFL Lamp with integated Ballast replaces pre-existing standard lighting Wattage. Measure includes Code case. Impacts: CFL-based HOU (varies by BldgType) | ExAnte2017 | Disposition | 2020-11-24 16:30 | Com-Iltg-dWatt-CFL | NonDEER | Scaled | BaseRatio | 0 | 0 | None |  | 0 |  | 1 | Com | Any | Lighting | InGen-CFL | Ltg_Lamp | CFLint_lamp | CFLscw(11w) | ILtg-CFL-Com | All Nonres (except globe & candelabra) CFL base case, Total Watts = 1.59 x Msr Watts | All Nonres (except globe & candelabra) CFL base case, Total Watts = 1.59 x Msr Watts | CFL Lamp: Non-Reflector, 420 initial lumens, 11 Watts | CFLratio0159 | CFLratio0159 | CFLscw(11w) | Available |  |  |  | 2017ScrewInLampDisposition | ErRobNc |  |  |  | 2017Dispo-Com-InLtg | 2017-07-01 | 2018-06-30 | InEA_modVal |  |  |  |  | Standard | Remove expiry date per Commission Staff direction 2018ScrewInLampSavignsMethods-11Dec2017.pdf | 1 | 1 | 0 | Deemed Ex Ante Team |  | Remove expiry date per Commission Staff direction 2018ScrewInLampSavignsMethods-11Dec2017.pdf |  | Updated to indicate claim/filing status
871 | NE-HVAC-airHP-Pkg-55to65kBtuh-16p0seer-8p5hspf | Commercial SEER-rated Packaged Heat Pumps, Size Range: 55 - 65 kBTU/h, SEER = 16 (HSPF = 8.5), EIR = 0.238, Fan W/CFM = 0.27, two-speed fan, with Econo | DEER2015 | D15 v1.0 | 2020-11-24 16:30 | NE-HVAC-airHP-Pkg-55to65kBtuh-16p0seer-8p5hspf | DEER | Standard | None |  |  | None |  | 0 |  | 0 | Com | Any | HVAC | HeatCool | dxHP_equip | pkgSEER | dxHP-Com-Pkg-55to65kBTUh-SEER-16.0 | HVAC-airHP | Com SEER-Rated Pkg HP, 18-65 kBTU/h; pre-2001: SEER = 10 (HSPF = 7.1), one-speed fan, no Econo; post-2001: SEER = 13 (HSPF = 8.2), one-speed fan, no Econo; 2014: SEER = 14 (HSPF = 8), two-speed fan, w/Econo | Commercial SEER-rated Packaged Heat Pumps, Size Range: 55 - 65 kBTU/h, SEER = 14 (HSPF = 8.0), EIR = 0.27, Fan W/CFM = 0.29, two-speed fan, with Econo | Commercial SEER-rated Packaged Heat Pumps, Size Range: 55 - 65 kBTU/h, SEER = 16 (HSPF = 8.5), EIR = 0.238, Fan W/CFM = 0.27, two-speed fan, with Econo |  | dxHP-Com-Pkg-55to65kBTUh-SEER-14.0 | dxHP-Com-Pkg-55to65kBTUh-SEER-16.0 | Available |  | 0 | 0 |  | ErRobNc | dxHP-Com-Pkg-55to65kBTUh-SEER-14.0 | HVAC-airHP |  | None | 2015-01-01 | 2016-12-31 | DEER |  |  |  |  | Standard |  | 1 | 1 | 0 | Deemed Ex Ante Team |  |  |  | Updated to indicate claim/filing status
871 | NE-HVAC-airHP-Pkg-55to65kBtuh-16p0seer-8p5hspf | Commercial SEER-rated Packaged Heat Pumps, Size Range: 55 - 65 kBTU/h, SEER = 16 (HSPF = 8.5), EIR = 0.238, Fan W/CFM = 0.27, two-speed fan, with Econo | DEER2017 | D17 v2 | 2021-02-25 15:49 | NE-HVAC-airHP-Pkg-55to65kBtuh-16p0seer-8p5hspf | DEER | Standard | None |  |  | None |  | 0 |  | 0 | Com | Any | HVAC | HeatCool | dxHP_equip | pkgSEER | dxHP-Com-Pkg-55to65kBTUh-SEER-16.0 | HVAC-airHP | Com SEER-Rated Pkg HP, 18-65 kBTU/h; pre-2001: SEER = 10 (HSPF = 7.1), one-speed fan, no Econo; post-2001: SEER = 13 (HSPF = 8.2), one-speed fan, no Econo; 2014: SEER = 14 (HSPF = 8), two-speed fan, w/Econo | Commercial SEER-rated Packaged Heat Pumps, Size Range: 55 - 65 kBTU/h, SEER = 14 (HSPF = 8.0), EIR = 0.27, Fan W/CFM = 0.29, two-speed fan, with Econo | Commercial SEER-rated Packaged Heat Pumps, Size Range: 55 - 65 kBTU/h, SEER = 16 (HSPF = 8.5), EIR = 0.238, Fan W/CFM = 0.27, two-speed fan, with Econo |  | dxHP-Com-Pkg-55to65kBTUh-SEER-14.0 | dxHP-Com-Pkg-55to65kBTUh-SEER-16.0 | Available |  | 0 | 0 | June 2017 DEER Update | ErRobNc | dxHP-Com-Pkg-55to65kBTUh-SEER-14.0 | HVAC-airHP |  | None | 2017-01-01 | 2020-05-27 | InEA_mod |  |  |  |  | Standard | Measure EnergyImpacts corrected for June 2017 DEER Update; Measure expired due to DEER2020 update | 1 | 1 | 0 | Deemed Ex Ante Team |  | Measure EnergyImpacts corrected for June 2017 DEER Update; Measure expired due to DEER2020 update |  | Extended per Golden Rod Memo 2019-12-23
872 | C-In-CFLscw(12w)-dWP7 | Commercial Indoor General Lighting: CFL Lamp with integated Ballast replaces pre-existing standard lighting Wattage. Measure includes Code case. Impacts: CFL-based HOU (varies by BldgType) | ExAnte2017 | Disposition | 2020-11-24 16:30 | Com-Iltg-dWatt-CFL | NonDEER | Scaled | BaseRatio | 0 | 0 | None |  | 0 |  | 1 | Com | Any | Lighting | InGen-CFL | Ltg_Lamp | CFLint_lamp | CFLscw(12w) | ILtg-CFL-Com | All Nonres (except globe & candelabra) CFL base case, Total Watts = 1.59 x Msr Watts | All Nonres (except globe & candelabra) CFL base case, Total Watts = 1.59 x Msr Watts | CFL Lamp: Non-Reflector, 540 initial lumens, 12 Watts | CFLratio0159 | CFLratio0159 | CFLscw(12w) | Available |  |  |  | 2017ScrewInLampDisposition | ErRobNc |  |  |  | 2017Dispo-Com-InLtg | 2017-07-01 | 2018-06-30 | InEA_modVal |  |  |  |  | Standard | Remove expiry date per Commission Staff direction 2018ScrewInLampSavignsMethods-11Dec2017.pdf | 1 | 1 | 0 | Deemed Ex Ante Team |  | Remove expiry date per Commission Staff direction 2018ScrewInLampSavignsMethods-11Dec2017.pdf |  | Updated to indicate claim/filing status
872 | NE-HVAC-airHP-Pkg-55to65kBtuh-17p0seer-9p0hspf | Commercial SEER-rated Packaged Heat Pumps, Size Range: 55 - 65 kBTU/h, SEER = 17 (HSPF = 9.0), EIR = 0.223, Fan W/CFM = 0.27, two-speed fan, with Econo | DEER2017 | D17 v2 | 2021-02-25 15:49 | NE-HVAC-airHP-Pkg-55to65kBtuh-17p0seer-9p0hspf | DEER | Standard | None |  |  | None |  | 0 |  | 0 | Com | Any | HVAC | HeatCool | dxHP_equip | pkgSEER | dxHP-Com-Pkg-55to65kBTUh-SEER-17.0 | HVAC-airHP | Com SEER-Rated Pkg HP, 18-65 kBTU/h; pre-2001: SEER = 10 (HSPF = 7.1), one-speed fan, no Econo; post-2001: SEER = 13 (HSPF = 8.2), one-speed fan, no Econo; 2014: SEER = 14 (HSPF = 8), two-speed fan, w/Econo | Commercial SEER-rated Packaged Heat Pumps, Size Range: 55 - 65 kBTU/h, SEER = 14 (HSPF = 8.0), EIR = 0.27, Fan W/CFM = 0.29, two-speed fan, with Econo | Commercial SEER-rated Packaged Heat Pumps, Size Range: 55 - 65 kBTU/h, SEER = 17 (HSPF = 9.0), EIR = 0.223, Fan W/CFM = 0.27, two-speed fan, with Econo |  | dxHP-Com-Pkg-55to65kBTUh-SEER-14.0 | dxHP-Com-Pkg-55to65kBTUh-SEER-17.0 | Available |  | 0 | 0 | June 2017 DEER Update | ErRobNc | dxHP-Com-Pkg-55to65kBTUh-SEER-14.0 | HVAC-airHP |  | None | 2017-01-01 | 2020-05-27 | InEA_mod |  |  |  |  | Standard | Measure EnergyImpacts corrected for June 2017 DEER Update; Measure expired due to DEER2020 update | 1 | 1 | 0 | Deemed Ex Ante Team |  | Measure EnergyImpacts corrected for June 2017 DEER Update; Measure expired due to DEER2020 update |  | Extended per Golden Rod Memo 2019-12-23
872 | NE-HVAC-airHP-Pkg-55to65kBtuh-17p0seer-9p0hspf | Commercial SEER-rated Packaged Heat Pumps, Size Range: 55 - 65 kBTU/h, SEER = 17 (HSPF = 9.0), EIR = 0.223, Fan W/CFM = 0.27, two-speed fan, with Econo | DEER2015 | D15 v1.0 | 2020-11-24 16:30 | NE-HVAC-airHP-Pkg-55to65kBtuh-17p0seer-9p0hspf | DEER | Standard | None |  |  | None |  | 0 |  | 0 | Com | Any | HVAC | HeatCool | dxHP_equip | pkgSEER | dxHP-Com-Pkg-55to65kBTUh-SEER-17.0 | HVAC-airHP | Com SEER-Rated Pkg HP, 18-65 kBTU/h; pre-2001: SEER = 10 (HSPF = 7.1), one-speed fan, no Econo; post-2001: SEER = 13 (HSPF = 8.2), one-speed fan, no Econo; 2014: SEER = 14 (HSPF = 8), two-speed fan, w/Econo | Commercial SEER-rated Packaged Heat Pumps, Size Range: 55 - 65 kBTU/h, SEER = 14 (HSPF = 8.0), EIR = 0.27, Fan W/CFM = 0.29, two-speed fan, with Econo | Commercial SEER-rated Packaged Heat Pumps, Size Range: 55 - 65 kBTU/h, SEER = 17 (HSPF = 9.0), EIR = 0.223, Fan W/CFM = 0.27, two-speed fan, with Econo |  | dxHP-Com-Pkg-55to65kBTUh-SEER-14.0 | dxHP-Com-Pkg-55to65kBTUh-SEER-17.0 | Available |  | 0 | 0 |  | ErRobNc | dxHP-Com-Pkg-55to65kBTUh-SEER-14.0 | HVAC-airHP |  | None | 2015-01-01 | 2016-12-31 | DEER |  |  |  |  | Standard |  | 1 | 1 | 0 | Deemed Ex Ante Team |  |  |  | Updated to indicate claim/filing status
873 | C-In-CFLscw(13w)-dWP8 | Commercial Indoor General Lighting: CFL Lamp with integated Ballast replaces pre-existing standard lighting Wattage. Measure includes Code case. Impacts: CFL-based HOU (varies by BldgType) | ExAnte2017 | Disposition | 2020-11-24 16:30 | Com-Iltg-dWatt-CFL | NonDEER | Scaled | BaseRatio | 0 | 0 | None |  | 0 |  | 1 | Com | Any | Lighting | InGen-CFL | Ltg_Lamp | CFLint_lamp | CFLscw(13w) | ILtg-CFL-Com | All Nonres (except globe & candelabra) CFL base case, Total Watts = 1.59 x Msr Watts | All Nonres (except globe & candelabra) CFL base case, Total Watts = 1.59 x Msr Watts | CFL Lamp: Non-Reflector, 660 initial lumens, 13 Watts | CFLratio0159 | CFLratio0159 | CFLscw(13w) | Available |  |  |  | 2017ScrewInLampDisposition | ErRobNc |  |  |  | 2017Dispo-Com-InLtg | 2017-07-01 | 2018-06-30 | InEA_modVal |  |  |  |  | Standard | Remove expiry date per Commission Staff direction 2018ScrewInLampSavignsMethods-11Dec2017.pdf | 1 | 1 | 0 | Deemed Ex Ante Team |  | Remove expiry date per Commission Staff direction 2018ScrewInLampSavignsMethods-11Dec2017.pdf |  | Updated to indicate claim/filing status
873 | NE-HVAC-airHP-Pkg-55to65kBtuh-15p0seer-8p2hspf-wPreEcono | Commercial SEER-rated Packaged Heat Pumps, Size Range: 55 - 65 kBTU/h, SEER = 15 (HSPF = 8.2), EIR = 0.256, Fan W/CFM = 0.25, two-speed fan, with Econo | DEER2015 | D15 v1.0 | 2020-11-24 16:30 | NE-HVAC-airHP-Pkg-55to65kBtuh-15p0seer-8p2hspf-wPreEcono | DEER | Standard | None |  |  | None |  | 0 |  | 0 | Com | Any | HVAC | HeatCool | dxHP_equip | pkgSEER | dxHP-Com-Pkg-55to65kBTUh-SEER-15.0 | HVAC-airHP | Com SEER-Rated Pkg HP, 18-65 kBTU/h; pre-2001: SEER = 10 (HSPF = 7.1), one-speed fan, w/Econo; post-2001: SEER = 13 (HSPF = 8.2), one-speed fan, w/Econo; 2014: SEER = 14 (HSPF = 8), two-speed fan, w/Econo | Commercial SEER-rated Packaged Heat Pumps, Size Range: 55 - 65 kBTU/h, SEER = 14 (HSPF = 8.0), EIR = 0.27, Fan W/CFM = 0.29, two-speed fan, with Econo | Commercial SEER-rated Packaged Heat Pumps, Size Range: 55 - 65 kBTU/h, SEER = 15 (HSPF = 8.2), EIR = 0.256, Fan W/CFM = 0.25, two-speed fan, with Econo |  | dxHP-Com-Pkg-55to65kBTUh-SEER-14.0 | dxHP-Com-Pkg-55to65kBTUh-SEER-15.0 | Available |  | 0 | 0 |  | ErRobNc | dxHP-Com-Pkg-55to65kBTUh-SEER-14.0 | HVAC-airHP |  | None | 2015-01-01 | 2016-12-31 | DEER |  |  |  |  | Standard |  | 1 | 1 | 0 | Deemed Ex Ante Team |  |  |  | Updated to indicate claim/filing status
873 | NE-HVAC-airHP-Pkg-55to65kBtuh-15p0seer-8p2hspf-wPreEcono | Commercial SEER-rated Packaged Heat Pumps, Size Range: 55 - 65 kBTU/h, SEER = 15 (HSPF = 8.2), EIR = 0.256, Fan W/CFM = 0.25, two-speed fan, with Econo | DEER2017 | D17 v2 | 2021-02-25 15:49 | NE-HVAC-airHP-Pkg-55to65kBtuh-15p0seer-8p2hspf-wPreEcono | DEER | Standard | None |  |  | None |  | 0 |  | 0 | Com | Any | HVAC | HeatCool | dxHP_equip | pkgSEER | dxHP-Com-Pkg-55to65kBTUh-SEER-15.0 | HVAC-airHP | Com SEER-Rated Pkg HP, 18-65 kBTU/h; pre-2001: SEER = 10 (HSPF = 7.1), one-speed fan, w/Econo; post-2001: SEER = 13 (HSPF = 8.2), one-speed fan, w/Econo; 2014: SEER = 14 (HSPF = 8), two-speed fan, w/Econo | Commercial SEER-rated Packaged Heat Pumps, Size Range: 55 - 65 kBTU/h, SEER = 14 (HSPF = 8.0), EIR = 0.27, Fan W/CFM = 0.29, two-speed fan, with Econo | Commercial SEER-rated Packaged Heat Pumps, Size Range: 55 - 65 kBTU/h, SEER = 15 (HSPF = 8.2), EIR = 0.256, Fan W/CFM = 0.25, two-speed fan, with Econo |  | dxHP-Com-Pkg-55to65kBTUh-SEER-14.0 | dxHP-Com-Pkg-55to65kBTUh-SEER-15.0 | Available |  | 0 | 0 | June 2017 DEER Update | ErRobNc | dxHP-Com-Pkg-55to65kBTUh-SEER-14.0 | HVAC-airHP |  | None | 2017-01-01 | 2020-05-27 | InEA_mod |  |  |  |  | Standard | Measure EnergyImpacts corrected for June 2017 DEER Update; Measure expired due to DEER2020 update | 1 | 1 | 0 | Deemed Ex Ante Team |  | Measure EnergyImpacts corrected for June 2017 DEER Update; Measure expired due to DEER2020 update |  | Extended per Golden Rod Memo 2019-12-23
874 | C-In-CFLscw(14w)-dWP8 | Commercial Indoor General Lighting: CFL Lamp with integated Ballast replaces pre-existing standard lighting Wattage. Measure includes Code case. Impacts: CFL-based HOU (varies by BldgType) | ExAnte2017 | Disposition | 2020-11-24 16:30 | Com-Iltg-dWatt-CFL | NonDEER | Scaled | BaseRatio | 0 | 0 | None |  | 0 |  | 1 | Com | Any | Lighting | InGen-CFL | Ltg_Lamp | CFLint_lamp | CFLscw(14w) | ILtg-CFL-Com | All Nonres (except globe & candelabra) CFL base case, Total Watts = 1.59 x Msr Watts | All Nonres (except globe & candelabra) CFL base case, Total Watts = 1.59 x Msr Watts | CFL Lamp: Non-Reflector, 713 initial lumens, 14 Watts | CFLratio0159 | CFLratio0159 | CFLscw(14w) | Available |  |  |  | 2017ScrewInLampDisposition | ErRobNc |  |  |  | 2017Dispo-Com-InLtg | 2017-07-01 | 2018-06-30 | InEA_modVal |  |  |  |  | Standard | Remove expiry date per Commission Staff direction 2018ScrewInLampSavignsMethods-11Dec2017.pdf | 1 | 1 | 0 | Deemed Ex Ante Team |  | Remove expiry date per Commission Staff direction 2018ScrewInLampSavignsMethods-11Dec2017.pdf |  | Updated to indicate claim/filing status
874 | NE-HVAC-airHP-Pkg-55to65kBtuh-16p0seer-8p5hspf-wPreEcono | Commercial SEER-rated Packaged Heat Pumps, Size Range: 55 - 65 kBTU/h, SEER = 16 (HSPF = 8.5), EIR = 0.238, Fan W/CFM = 0.27, two-speed fan, with Econo | DEER2017 | D17 v2 | 2021-02-25 15:49 | NE-HVAC-airHP-Pkg-55to65kBtuh-16p0seer-8p5hspf-wPreEcono | DEER | Standard | None |  |  | None |  | 0 |  | 0 | Com | Any | HVAC | HeatCool | dxHP_equip | pkgSEER | dxHP-Com-Pkg-55to65kBTUh-SEER-16.0 | HVAC-airHP | Com SEER-Rated Pkg HP, 18-65 kBTU/h; pre-2001: SEER = 10 (HSPF = 7.1), one-speed fan, w/Econo; post-2001: SEER = 13 (HSPF = 8.2), one-speed fan, w/Econo; 2014: SEER = 14 (HSPF = 8), two-speed fan, w/Econo | Commercial SEER-rated Packaged Heat Pumps, Size Range: 55 - 65 kBTU/h, SEER = 14 (HSPF = 8.0), EIR = 0.27, Fan W/CFM = 0.29, two-speed fan, with Econo | Commercial SEER-rated Packaged Heat Pumps, Size Range: 55 - 65 kBTU/h, SEER = 16 (HSPF = 8.5), EIR = 0.238, Fan W/CFM = 0.27, two-speed fan, with Econo |  | dxHP-Com-Pkg-55to65kBTUh-SEER-14.0 | dxHP-Com-Pkg-55to65kBTUh-SEER-16.0 | Available |  | 0 | 0 | June 2017 DEER Update | ErRobNc | dxHP-Com-Pkg-55to65kBTUh-SEER-14.0 | HVAC-airHP |  | None | 2017-01-01 | 2020-05-27 | InEA_mod |  |  |  |  | Standard | Measure EnergyImpacts corrected for June 2017 DEER Update; Measure expired due to DEER2020 update | 1 | 1 | 0 | Deemed Ex Ante Team |  | Measure EnergyImpacts corrected for June 2017 DEER Update; Measure expired due to DEER2020 update |  | Extended per Golden Rod Memo 2019-12-23
874 | NE-HVAC-airHP-Pkg-55to65kBtuh-16p0seer-8p5hspf-wPreEcono | Commercial SEER-rated Packaged Heat Pumps, Size Range: 55 - 65 kBTU/h, SEER = 16 (HSPF = 8.5), EIR = 0.238, Fan W/CFM = 0.27, two-speed fan, with Econo | DEER2015 | D15 v1.0 | 2020-11-24 16:30 | NE-HVAC-airHP-Pkg-55to65kBtuh-16p0seer-8p5hspf-wPreEcono | DEER | Standard | None |  |  | None |  | 0 |  | 0 | Com | Any | HVAC | HeatCool | dxHP_equip | pkgSEER | dxHP-Com-Pkg-55to65kBTUh-SEER-16.0 | HVAC-airHP | Com SEER-Rated Pkg HP, 18-65 kBTU/h; pre-2001: SEER = 10 (HSPF = 7.1), one-speed fan, w/Econo; post-2001: SEER = 13 (HSPF = 8.2), one-speed fan, w/Econo; 2014: SEER = 14 (HSPF = 8), two-speed fan, w/Econo | Commercial SEER-rated Packaged Heat Pumps, Size Range: 55 - 65 kBTU/h, SEER = 14 (HSPF = 8.0), EIR = 0.27, Fan W/CFM = 0.29, two-speed fan, with Econo | Commercial SEER-rated Packaged Heat Pumps, Size Range: 55 - 65 kBTU/h, SEER = 16 (HSPF = 8.5), EIR = 0.238, Fan W/CFM = 0.27, two-speed fan, with Econo |  | dxHP-Com-Pkg-55to65kBTUh-SEER-14.0 | dxHP-Com-Pkg-55to65kBTUh-SEER-16.0 | Available |  | 0 | 0 |  | ErRobNc | dxHP-Com-Pkg-55to65kBTUh-SEER-14.0 | HVAC-airHP |  | None | 2015-01-01 | 2016-12-31 | DEER |  |  |  |  | Standard |  | 1 | 1 | 0 | Deemed Ex Ante Team |  |  |  | Updated to indicate claim/filing status
875 | C-In-CFLscw(150w)-dWP89 | Commercial Indoor General Lighting: CFL Lamp with integated Ballast replaces pre-existing standard lighting Wattage. Measure includes Code case. Impacts: CFL-based HOU (varies by BldgType) | ExAnte2017 | Disposition | 2020-11-24 16:30 | Com-Iltg-dWatt-CFL | NonDEER | Scaled | BaseRatio | 0 | 0 | None |  | 0 |  | 1 | Com | Any | Lighting | InGen-CFL | Ltg_Lamp | CFLint_lamp |  | ILtg-CFL-Com | All Nonres (except globe & candelabra) CFL base case, Total Watts = 1.59 x Msr Watts | All Nonres (except globe & candelabra) CFL base case, Total Watts = 1.59 x Msr Watts | CFL Lamp: Non-Reflector, 150 Watts | CFLratio0159 | CFLratio0159 | CFLscw(150w) | Available |  |  |  | 2017ScrewInLampDisposition | ErRobNc |  |  |  | 2017Dispo-Com-InLtg | 2017-07-01 | 2018-06-30 | InEA_modVal |  |  |  |  | Standard | Remove expiry date per Commission Staff direction 2018ScrewInLampSavignsMethods-11Dec2017.pdf | 1 | 1 | 0 | Deemed Ex Ante Team |  | Remove expiry date per Commission Staff direction 2018ScrewInLampSavignsMethods-11Dec2017.pdf |  | Updated to indicate claim/filing status
875 | NE-HVAC-airHP-Pkg-55to65kBtuh-17p0seer-9p0hspf-wPreEcono | Commercial SEER-rated Packaged Heat Pumps, Size Range: 55 - 65 kBTU/h, SEER = 17 (HSPF = 9.0), EIR = 0.223, Fan W/CFM = 0.27, two-speed fan, with Econo | DEER2015 | D15 v1.0 | 2020-11-24 16:30 | NE-HVAC-airHP-Pkg-55to65kBtuh-17p0seer-9p0hspf-wPreEcono | DEER | Standard | None |  |  | None |  | 0 |  | 0 | Com | Any | HVAC | HeatCool | dxHP_equip | pkgSEER | dxHP-Com-Pkg-55to65kBTUh-SEER-17.0 | HVAC-airHP | Com SEER-Rated Pkg HP, 18-65 kBTU/h; pre-2001: SEER = 10 (HSPF = 7.1), one-speed fan, w/Econo; post-2001: SEER = 13 (HSPF = 8.2), one-speed fan, w/Econo; 2014: SEER = 14 (HSPF = 8), two-speed fan, w/Econo | Commercial SEER-rated Packaged Heat Pumps, Size Range: 55 - 65 kBTU/h, SEER = 14 (HSPF = 8.0), EIR = 0.27, Fan W/CFM = 0.29, two-speed fan, with Econo | Commercial SEER-rated Packaged Heat Pumps, Size Range: 55 - 65 kBTU/h, SEER = 17 (HSPF = 9.0), EIR = 0.223, Fan W/CFM = 0.27, two-speed fan, with Econo |  | dxHP-Com-Pkg-55to65kBTUh-SEER-14.0 | dxHP-Com-Pkg-55to65kBTUh-SEER-17.0 | Available |  | 0 | 0 |  | ErRobNc | dxHP-Com-Pkg-55to65kBTUh-SEER-14.0 | HVAC-airHP |  | None | 2015-01-01 | 2016-12-31 | DEER |  |  |  |  | Standard |  | 1 | 1 | 0 | Deemed Ex Ante Team |  |  |  | Updated to indicate claim/filing status
875 | NE-HVAC-airHP-Pkg-55to65kBtuh-17p0seer-9p0hspf-wPreEcono | Commercial SEER-rated Packaged Heat Pumps, Size Range: 55 - 65 kBTU/h, SEER = 17 (HSPF = 9.0), EIR = 0.223, Fan W/CFM = 0.27, two-speed fan, with Econo | DEER2017 | D17 v2 | 2021-02-25 15:49 | NE-HVAC-airHP-Pkg-55to65kBtuh-17p0seer-9p0hspf-wPreEcono | DEER | Standard | None |  |  | None |  | 0 |  | 0 | Com | Any | HVAC | HeatCool | dxHP_equip | pkgSEER | dxHP-Com-Pkg-55to65kBTUh-SEER-17.0 | HVAC-airHP | Com SEER-Rated Pkg HP, 18-65 kBTU/h; pre-2001: SEER = 10 (HSPF = 7.1), one-speed fan, w/Econo; post-2001: SEER = 13 (HSPF = 8.2), one-speed fan, w/Econo; 2014: SEER = 14 (HSPF = 8), two-speed fan, w/Econo | Commercial SEER-rated Packaged Heat Pumps, Size Range: 55 - 65 kBTU/h, SEER = 14 (HSPF = 8.0), EIR = 0.27, Fan W/CFM = 0.29, two-speed fan, with Econo | Commercial SEER-rated Packaged Heat Pumps, Size Range: 55 - 65 kBTU/h, SEER = 17 (HSPF = 9.0), EIR = 0.223, Fan W/CFM = 0.27, two-speed fan, with Econo |  | dxHP-Com-Pkg-55to65kBTUh-SEER-14.0 | dxHP-Com-Pkg-55to65kBTUh-SEER-17.0 | Available |  | 0 | 0 | June 2017 DEER Update | ErRobNc | dxHP-Com-Pkg-55to65kBTUh-SEER-14.0 | HVAC-airHP |  | None | 2017-01-01 | 2020-05-27 | InEA_mod |  |  |  |  | Standard | Measure EnergyImpacts corrected for June 2017 DEER Update; Measure expired due to DEER2020 update | 1 | 1 | 0 | Deemed Ex Ante Team |  | Measure EnergyImpacts corrected for June 2017 DEER Update; Measure expired due to DEER2020 update |  | Extended per Golden Rod Memo 2019-12-23
876 | C-In-CFLscw(15w)-dWP9 | Commercial Indoor General Lighting: CFL Lamp with integated Ballast replaces pre-existing standard lighting Wattage. Measure includes Code case. Impacts: CFL-based HOU (varies by BldgType) | ExAnte2017 | Disposition | 2020-11-24 16:30 | Com-Iltg-dWatt-CFL | NonDEER | Scaled | BaseRatio | 0 | 0 | None |  | 0 |  | 1 | Com | Any | Lighting | InGen-CFL | Ltg_Lamp | CFLint_lamp | CFLscw(15w) | ILtg-CFL-Com | All Nonres (except globe & candelabra) CFL base case, Total Watts = 1.59 x Msr Watts | All Nonres (except globe & candelabra) CFL base case, Total Watts = 1.59 x Msr Watts | CFL Lamp: Non-Reflector, 765 initial lumens, 15 Watts | CFLratio0159 | CFLratio0159 | CFLscw(15w) | Available |  |  |  | 2017ScrewInLampDisposition | ErRobNc |  |  |  | 2017Dispo-Com-InLtg | 2017-07-01 | 2018-06-30 | InEA_modVal |  |  |  |  | Standard | Remove expiry date per Commission Staff direction 2018ScrewInLampSavignsMethods-11Dec2017.pdf | 1 | 1 | 0 | Deemed Ex Ante Team |  | Remove expiry date per Commission Staff direction 2018ScrewInLampSavignsMethods-11Dec2017.pdf |  | Updated to indicate claim/filing status
876 | NE-HVAC-airHP-Split-lt55kBtuh-15p0seer-8p7hspf | Commercial SEER-rated Split Heat Pumps, Size Range: 18 - 65 kBTU/h, SEER = 15 (HSPF = 8.7), EIR = 0.232, Fan W/CFM = 0.25, one-speed fan, without Econo | DEER2017 | D17 v2 | 2021-02-25 15:49 | NE-HVAC-airHP-Split-lt55kBtuh-15p0seer-8p7hspf | DEER | Standard | None |  |  | None |  | 0 |  | 0 | Com | Any | HVAC | HeatCool | dxHP_equip | spltSEER | dxHP-Com-Split-lt55kBTUh-SEER-15.0 | HVAC-airHP | Com SEER-Rated Split HP, 18-65 kBTU/h; pre-2001: SEER = 10 (HSPF = 7.1), one-speed fan, no Econo; post-2001: SEER = 13 (HSPF = 8.2), one-speed fan, no Econo; 2014: SEER = 14 (HSPF = 8.2), one-speed fan, no Econo | Commercial SEER-rated Split Heat Pumps, Size Range: 18 - 55 kBTU/h, SEER = 14 (HSPF = 8.2), EIR = 0.245, Fan W/CFM = 0.29, one-speed fan, without Econo | Commercial SEER-rated Split Heat Pumps, Size Range: 18 - 65 kBTU/h, SEER = 15 (HSPF = 8.7), EIR = 0.232, Fan W/CFM = 0.25, one-speed fan, without Econo |  | dxHP-Com-Split-lt55kBTUh-SEER-14.0 | dxHP-Com-Split-lt55kBTUh-SEER-15.0 | Available |  | 0 | 0 | June 2017 DEER Update | ErRobNc | dxHP-Com-Split-lt55kBTUh-SEER-14.0 | HVAC-airHP |  | None | 2017-01-01 | 2020-05-27 | InEA_mod |  |  |  |  | Standard | Measure EnergyImpacts corrected for June 2017 DEER Update; Measure expired due to DEER2020 update | 1 | 1 | 0 | Deemed Ex Ante Team |  | Measure EnergyImpacts corrected for June 2017 DEER Update; Measure expired due to DEER2020 update |  | Extended per Golden Rod Memo 2019-12-23
876 | NE-HVAC-airHP-Split-lt55kBtuh-15p0seer-8p7hspf | Commercial SEER-rated Split Heat Pumps, Size Range: 18 - 65 kBTU/h, SEER = 15 (HSPF = 8.7), EIR = 0.232, Fan W/CFM = 0.25, one-speed fan, without Econo | DEER2015 | D15 v1.0 | 2020-11-24 16:30 | NE-HVAC-airHP-Split-lt55kBtuh-15p0seer-8p7hspf | DEER | Standard | None |  |  | None |  | 0 |  | 0 | Com | Any | HVAC | HeatCool | dxHP_equip | spltSEER | dxHP-Com-Split-lt55kBTUh-SEER-15.0 | HVAC-airHP | Com SEER-Rated Split HP, 18-65 kBTU/h; pre-2001: SEER = 10 (HSPF = 7.1), one-speed fan, no Econo; post-2001: SEER = 13 (HSPF = 8.2), one-speed fan, no Econo; 2014: SEER = 14 (HSPF = 8.2), one-speed fan, no Econo | Commercial SEER-rated Split Heat Pumps, Size Range: 18 - 55 kBTU/h, SEER = 14 (HSPF = 8.2), EIR = 0.245, Fan W/CFM = 0.29, one-speed fan, without Econo | Commercial SEER-rated Split Heat Pumps, Size Range: 18 - 65 kBTU/h, SEER = 15 (HSPF = 8.7), EIR = 0.232, Fan W/CFM = 0.25, one-speed fan, without Econo |  | dxHP-Com-Split-lt55kBTUh-SEER-14.0 | dxHP-Com-Split-lt55kBTUh-SEER-15.0 | Available |  | 0 | 0 |  | ErRobNc | dxHP-Com-Split-lt55kBTUh-SEER-14.0 | HVAC-airHP |  | None | 2015-01-01 | 2016-12-31 | DEER |  |  |  |  | Standard |  | 1 | 1 | 0 | Deemed Ex Ante Team |  |  |  | Updated to indicate claim/filing status
877 | C-In-CFLscw(16w)-dWP9 | Commercial Indoor General Lighting: CFL Lamp with integated Ballast replaces pre-existing standard lighting Wattage. Measure includes Code case. Impacts: CFL-based HOU (varies by BldgType) | ExAnte2017 | Disposition | 2020-11-24 16:30 | Com-Iltg-dWatt-CFL | NonDEER | Scaled | BaseRatio | 0 | 0 | None |  | 0 |  | 1 | Com | Any | Lighting | InGen-CFL | Ltg_Lamp | CFLint_lamp | CFLscw(16w) | ILtg-CFL-Com | All Nonres (except globe & candelabra) CFL base case, Total Watts = 1.59 x Msr Watts | All Nonres (except globe & candelabra) CFL base case, Total Watts = 1.59 x Msr Watts | CFL Lamp: Non-Reflector, 810 initial lumens, 16 Watts | CFLratio0159 | CFLratio0159 | CFLscw(16w) | Available |  |  |  | 2017ScrewInLampDisposition | ErRobNc |  |  |  | 2017Dispo-Com-InLtg | 2017-07-01 | 2018-06-30 | InEA_modVal |  |  |  |  | Standard | Remove expiry date per Commission Staff direction 2018ScrewInLampSavignsMethods-11Dec2017.pdf | 1 | 1 | 0 | Deemed Ex Ante Team |  | Remove expiry date per Commission Staff direction 2018ScrewInLampSavignsMethods-11Dec2017.pdf |  | Updated to indicate claim/filing status
877 | NE-HVAC-airHP-Split-lt55kBtuh-16p0seer-9p0hspf | Commercial SEER-rated Split Heat Pumps, Size Range: 18 - 65 kBTU/h, SEER = 16 (HSPF = 9.0), EIR = 0.238, Fan W/CFM = 0.27, two-speed fan, without Econo | DEER2015 | D15 v1.0 | 2020-11-24 16:30 | NE-HVAC-airHP-Split-lt55kBtuh-16p0seer-9p0hspf | DEER | Standard | None |  |  | None |  | 0 |  | 0 | Com | Any | HVAC | HeatCool | dxHP_equip | spltSEER | dxHP-Com-Split-lt55kBTUh-SEER-16.0 | HVAC-airHP | Com SEER-Rated Split HP, 18-65 kBTU/h; pre-2001: SEER = 10 (HSPF = 7.1), one-speed fan, no Econo; post-2001: SEER = 13 (HSPF = 8.2), one-speed fan, no Econo; 2014: SEER = 14 (HSPF = 8.2), one-speed fan, no Econo | Commercial SEER-rated Split Heat Pumps, Size Range: 18 - 55 kBTU/h, SEER = 14 (HSPF = 8.2), EIR = 0.245, Fan W/CFM = 0.29, one-speed fan, without Econo | Commercial SEER-rated Split Heat Pumps, Size Range: 18 - 65 kBTU/h, SEER = 16 (HSPF = 9.0), EIR = 0.238, Fan W/CFM = 0.27, two-speed fan, without Econo |  | dxHP-Com-Split-lt55kBTUh-SEER-14.0 | dxHP-Com-Split-lt55kBTUh-SEER-16.0 | Available |  | 0 | 0 |  | ErRobNc | dxHP-Com-Split-lt55kBTUh-SEER-14.0 | HVAC-airHP |  | None | 2015-01-01 | 2016-12-31 | DEER |  |  |  |  | Standard |  | 1 | 1 | 0 | Deemed Ex Ante Team |  |  |  | Updated to indicate claim/filing status
877 | NE-HVAC-airHP-Split-lt55kBtuh-16p0seer-9p0hspf | Commercial SEER-rated Split Heat Pumps, Size Range: 18 - 65 kBTU/h, SEER = 16 (HSPF = 9.0), EIR = 0.238, Fan W/CFM = 0.27, two-speed fan, without Econo | DEER2017 | D17 v2 | 2021-02-25 15:49 | NE-HVAC-airHP-Split-lt55kBtuh-16p0seer-9p0hspf | DEER | Standard | None |  |  | None |  | 0 |  | 0 | Com | Any | HVAC | HeatCool | dxHP_equip | spltSEER | dxHP-Com-Split-lt55kBTUh-SEER-16.0 | HVAC-airHP | Com SEER-Rated Split HP, 18-65 kBTU/h; pre-2001: SEER = 10 (HSPF = 7.1), one-speed fan, no Econo; post-2001: SEER = 13 (HSPF = 8.2), one-speed fan, no Econo; 2014: SEER = 14 (HSPF = 8.2), one-speed fan, no Econo | Commercial SEER-rated Split Heat Pumps, Size Range: 18 - 55 kBTU/h, SEER = 14 (HSPF = 8.2), EIR = 0.245, Fan W/CFM = 0.29, one-speed fan, without Econo | Commercial SEER-rated Split Heat Pumps, Size Range: 18 - 65 kBTU/h, SEER = 16 (HSPF = 9.0), EIR = 0.238, Fan W/CFM = 0.27, two-speed fan, without Econo |  | dxHP-Com-Split-lt55kBTUh-SEER-14.0 | dxHP-Com-Split-lt55kBTUh-SEER-16.0 | Available |  | 0 | 0 | June 2017 DEER Update | ErRobNc | dxHP-Com-Split-lt55kBTUh-SEER-14.0 | HVAC-airHP |  | None | 2017-01-01 | 2020-05-27 | InEA_mod |  |  |  |  | Standard | Measure EnergyImpacts corrected for June 2017 DEER Update; Measure expired due to DEER2020 update | 1 | 1 | 0 | Deemed Ex Ante Team |  | Measure EnergyImpacts corrected for June 2017 DEER Update; Measure expired due to DEER2020 update |  | Extended per Golden Rod Memo 2019-12-23
878 | C-In-CFLscw(17w)-dWP10 | Commercial Indoor General Lighting: CFL Lamp with integated Ballast replaces pre-existing standard lighting Wattage. Measure includes Code case. Impacts: CFL-based HOU (varies by BldgType) | ExAnte2017 | Disposition | 2020-11-24 16:30 | Com-Iltg-dWatt-CFL | NonDEER | Scaled | BaseRatio | 0 | 0 | None |  | 0 |  | 1 | Com | Any | Lighting | InGen-CFL | Ltg_Lamp | CFLint_lamp | CFLscw(17w) | ILtg-CFL-Com | All Nonres (except globe & candelabra) CFL base case, Total Watts = 1.59 x Msr Watts | All Nonres (except globe & candelabra) CFL base case, Total Watts = 1.59 x Msr Watts | CFL Lamp: Non-Reflector, 845 initial lumens, 17 Watts | CFLratio0159 | CFLratio0159 | CFLscw(17w) | Available |  |  |  | 2017ScrewInLampDisposition | ErRobNc |  |  |  | 2017Dispo-Com-InLtg | 2017-07-01 | 2018-06-30 | InEA_modVal |  |  |  |  | Standard | Remove expiry date per Commission Staff direction 2018ScrewInLampSavignsMethods-11Dec2017.pdf | 1 | 1 | 0 | Deemed Ex Ante Team |  | Remove expiry date per Commission Staff direction 2018ScrewInLampSavignsMethods-11Dec2017.pdf |  | Updated to indicate claim/filing status
878 | NE-HVAC-airHP-Split-lt55kBtuh-17p0seer-9p4hspf | Commercial SEER-rated Split Heat Pumps, Size Range: 18 - 65 kBTU/h, SEER = 17 (HSPF = 9.4), EIR = 0.223, Fan W/CFM = 0.27, two-speed fan, without Econo | DEER2015 | D15 v1.0 | 2020-11-24 16:30 | NE-HVAC-airHP-Split-lt55kBtuh-17p0seer-9p4hspf | DEER | Standard | None |  |  | None |  | 0 |  | 0 | Com | Any | HVAC | HeatCool | dxHP_equip | spltSEER | dxHP-Com-Split-lt55kBTUh-SEER-17.0 | HVAC-airHP | Com SEER-Rated Split HP, 18-65 kBTU/h; pre-2001: SEER = 10 (HSPF = 7.1), one-speed fan, no Econo; post-2001: SEER = 13 (HSPF = 8.2), one-speed fan, no Econo; 2014: SEER = 14 (HSPF = 8.2), one-speed fan, no Econo | Commercial SEER-rated Split Heat Pumps, Size Range: 18 - 55 kBTU/h, SEER = 14 (HSPF = 8.2), EIR = 0.245, Fan W/CFM = 0.29, one-speed fan, without Econo | Commercial SEER-rated Split Heat Pumps, Size Range: 18 - 65 kBTU/h, SEER = 17 (HSPF = 9.4), EIR = 0.223, Fan W/CFM = 0.27, two-speed fan, without Econo |  | dxHP-Com-Split-lt55kBTUh-SEER-14.0 | dxHP-Com-Split-lt55kBTUh-SEER-17.0 | Available |  | 0 | 0 |  | ErRobNc | dxHP-Com-Split-lt55kBTUh-SEER-14.0 | HVAC-airHP |  | None | 2015-01-01 | 2016-12-31 | DEER |  |  |  |  | Standard |  | 1 | 1 | 0 | Deemed Ex Ante Team |  |  |  | Updated to indicate claim/filing status
878 | NE-HVAC-airHP-Split-lt55kBtuh-17p0seer-9p4hspf | Commercial SEER-rated Split Heat Pumps, Size Range: 18 - 65 kBTU/h, SEER = 17 (HSPF = 9.4), EIR = 0.223, Fan W/CFM = 0.27, two-speed fan, without Econo | DEER2017 | D17 v2 | 2021-02-25 15:49 | NE-HVAC-airHP-Split-lt55kBtuh-17p0seer-9p4hspf | DEER | Standard | None |  |  | None |  | 0 |  | 0 | Com | Any | HVAC | HeatCool | dxHP_equip | spltSEER | dxHP-Com-Split-lt55kBTUh-SEER-17.0 | HVAC-airHP | Com SEER-Rated Split HP, 18-65 kBTU/h; pre-2001: SEER = 10 (HSPF = 7.1), one-speed fan, no Econo; post-2001: SEER = 13 (HSPF = 8.2), one-speed fan, no Econo; 2014: SEER = 14 (HSPF = 8.2), one-speed fan, no Econo | Commercial SEER-rated Split Heat Pumps, Size Range: 18 - 55 kBTU/h, SEER = 14 (HSPF = 8.2), EIR = 0.245, Fan W/CFM = 0.29, one-speed fan, without Econo | Commercial SEER-rated Split Heat Pumps, Size Range: 18 - 65 kBTU/h, SEER = 17 (HSPF = 9.4), EIR = 0.223, Fan W/CFM = 0.27, two-speed fan, without Econo |  | dxHP-Com-Split-lt55kBTUh-SEER-14.0 | dxHP-Com-Split-lt55kBTUh-SEER-17.0 | Available |  | 0 | 0 | June 2017 DEER Update | ErRobNc | dxHP-Com-Split-lt55kBTUh-SEER-14.0 | HVAC-airHP |  | None | 2017-01-01 | 2020-05-27 | InEA_mod |  |  |  |  | Standard | Measure EnergyImpacts corrected for June 2017 DEER Update; Measure expired due to DEER2020 update | 1 | 1 | 0 | Deemed Ex Ante Team |  | Measure EnergyImpacts corrected for June 2017 DEER Update; Measure expired due to DEER2020 update |  | Extended per Golden Rod Memo 2019-12-23
879 | C-In-CFLscw(18w)-dWP11 | Commercial Indoor General Lighting: CFL Lamp with integated Ballast replaces pre-existing standard lighting Wattage. Measure includes Code case. Impacts: CFL-based HOU (varies by BldgType) | ExAnte2017 | Disposition | 2020-11-24 16:30 | Com-Iltg-dWatt-CFL | NonDEER | Scaled | BaseRatio | 0 | 0 | None |  | 0 |  | 1 | Com | Any | Lighting | InGen-CFL | Ltg_Lamp | CFLint_lamp | CFLscw(18w) | ILtg-CFL-Com | All Nonres (except globe & candelabra) CFL base case, Total Watts = 1.59 x Msr Watts | All Nonres (except globe & candelabra) CFL base case, Total Watts = 1.59 x Msr Watts | CFL Lamp: Non-Reflector, 885 initial lumens, 18 Watts | CFLratio0159 | CFLratio0159 | CFLscw(18w) | Available |  |  |  | 2017ScrewInLampDisposition | ErRobNc |  |  |  | 2017Dispo-Com-InLtg | 2017-07-01 | 2018-06-30 | InEA_modVal |  |  |  |  | Standard | Remove expiry date per Commission Staff direction 2018ScrewInLampSavignsMethods-11Dec2017.pdf | 1 | 1 | 0 | Deemed Ex Ante Team |  | Remove expiry date per Commission Staff direction 2018ScrewInLampSavignsMethods-11Dec2017.pdf |  | Updated to indicate claim/filing status
879 | NE-HVAC-airHP-Split-lt55kBtuh-18p0seer-9p7hspf | Commercial SEER-rated Split Heat Pumps, Size Range: 18 - 65 kBTU/h, SEER = 18 (HSPF = 9.7), EIR = 0.209, Fan W/CFM = 0.27, two-speed fan, without Econo | DEER2017 | D17 v2 | 2021-02-25 15:49 | NE-HVAC-airHP-Split-lt55kBtuh-18p0seer-9p7hspf | DEER | Standard | None |  |  | None |  | 0 |  | 0 | Com | Any | HVAC | HeatCool | dxHP_equip | spltSEER | dxHP-Com-Split-lt55kBTUh-SEER-18.0 | HVAC-airHP | Com SEER-Rated Split HP, 18-65 kBTU/h; pre-2001: SEER = 10 (HSPF = 7.1), one-speed fan, no Econo; post-2001: SEER = 13 (HSPF = 8.2), one-speed fan, no Econo; 2014: SEER = 14 (HSPF = 8.2), one-speed fan, no Econo | Commercial SEER-rated Split Heat Pumps, Size Range: 18 - 55 kBTU/h, SEER = 14 (HSPF = 8.2), EIR = 0.245, Fan W/CFM = 0.29, one-speed fan, without Econo | Commercial SEER-rated Split Heat Pumps, Size Range: 18 - 65 kBTU/h, SEER = 18 (HSPF = 9.7), EIR = 0.209, Fan W/CFM = 0.27, two-speed fan, without Econo |  | dxHP-Com-Split-lt55kBTUh-SEER-14.0 | dxHP-Com-Split-lt55kBTUh-SEER-18.0 | Available |  | 0 | 0 | June 2017 DEER Update | ErRobNc | dxHP-Com-Split-lt55kBTUh-SEER-14.0 | HVAC-airHP |  | None | 2017-01-01 | 2020-05-27 | InEA_mod |  |  |  |  | Standard | Measure EnergyImpacts corrected for June 2017 DEER Update; Measure expired due to DEER2020 update | 1 | 1 | 0 | Deemed Ex Ante Team |  | Measure EnergyImpacts corrected for June 2017 DEER Update; Measure expired due to DEER2020 update |  | Extended per Golden Rod Memo 2019-12-23
879 | NE-HVAC-airHP-Split-lt55kBtuh-18p0seer-9p7hspf | Commercial SEER-rated Split Heat Pumps, Size Range: 18 - 65 kBTU/h, SEER = 18 (HSPF = 9.7), EIR = 0.209, Fan W/CFM = 0.27, two-speed fan, without Econo | DEER2015 | D15 v1.0 | 2020-11-24 16:30 | NE-HVAC-airHP-Split-lt55kBtuh-18p0seer-9p7hspf | DEER | Standard | None |  |  | None |  | 0 |  | 0 | Com | Any | HVAC | HeatCool | dxHP_equip | spltSEER | dxHP-Com-Split-lt55kBTUh-SEER-18.0 | HVAC-airHP | Com SEER-Rated Split HP, 18-65 kBTU/h; pre-2001: SEER = 10 (HSPF = 7.1), one-speed fan, no Econo; post-2001: SEER = 13 (HSPF = 8.2), one-speed fan, no Econo; 2014: SEER = 14 (HSPF = 8.2), one-speed fan, no Econo | Commercial SEER-rated Split Heat Pumps, Size Range: 18 - 55 kBTU/h, SEER = 14 (HSPF = 8.2), EIR = 0.245, Fan W/CFM = 0.29, one-speed fan, without Econo | Commercial SEER-rated Split Heat Pumps, Size Range: 18 - 65 kBTU/h, SEER = 18 (HSPF = 9.7), EIR = 0.209, Fan W/CFM = 0.27, two-speed fan, without Econo |  | dxHP-Com-Split-lt55kBTUh-SEER-14.0 | dxHP-Com-Split-lt55kBTUh-SEER-18.0 | Available |  | 0 | 0 |  | ErRobNc | dxHP-Com-Split-lt55kBTUh-SEER-14.0 | HVAC-airHP |  | None | 2015-01-01 | 2016-12-31 | DEER |  |  |  |  | Standard |  | 1 | 1 | 0 | Deemed Ex Ante Team |  |  |  | Updated to indicate claim/filing status
880 | C-In-CFLscw(19w)-dWP11 | Commercial Indoor General Lighting: CFL Lamp with integated Ballast replaces pre-existing standard lighting Wattage. Measure includes Code case. Impacts: CFL-based HOU (varies by BldgType) | ExAnte2017 | Disposition | 2020-11-24 16:30 | Com-Iltg-dWatt-CFL | NonDEER | Scaled | BaseRatio | 0 | 0 | None |  | 0 |  | 1 | Com | Any | Lighting | InGen-CFL | Ltg_Lamp | CFLint_lamp | CFLscw(19w) | ILtg-CFL-Com | All Nonres (except globe & candelabra) CFL base case, Total Watts = 1.59 x Msr Watts | All Nonres (except globe & candelabra) CFL base case, Total Watts = 1.59 x Msr Watts | CFL Lamp: Non-Reflector, 925 initial lumens, 19 Watts | CFLratio0159 | CFLratio0159 | CFLscw(19w) | Available |  |  |  | 2017ScrewInLampDisposition | ErRobNc |  |  |  | 2017Dispo-Com-InLtg | 2017-07-01 | 2018-06-30 | InEA_modVal |  |  |  |  | Standard | Remove expiry date per Commission Staff direction 2018ScrewInLampSavignsMethods-11Dec2017.pdf | 1 | 1 | 0 | Deemed Ex Ante Team |  | Remove expiry date per Commission Staff direction 2018ScrewInLampSavignsMethods-11Dec2017.pdf |  | Updated to indicate claim/filing status
880 | NE-HVAC-airHP-Split-55to65kBtuh-15p0seer-8p7hspf | Commercial SEER-rated Split Heat Pumps, Size Range: 55 - 65 kBTU/h, SEER = 15 (HSPF = 8.7), EIR = 0.256, Fan W/CFM = 0.25, two-speed fan, with Econo | DEER2017 | D17 v2 | 2021-02-25 15:49 | NE-HVAC-airHP-Split-55to65kBtuh-15p0seer-8p7hspf | DEER | Standard | None |  |  | None |  | 0 |  | 0 | Com | Any | HVAC | HeatCool | dxHP_equip | spltSEER | dxHP-Com-Split-55to65kBTUh-SEER-15.0 | HVAC-airHP | Com SEER-Rated Split HP, 18-65 kBTU/h; pre-2001: SEER = 10 (HSPF = 7.1), one-speed fan, no Econo; post-2001: SEER = 13 (HSPF = 8.2), one-speed fan, no Econo; 2014: SEER = 14 (HSPF = 8.2), two-speed fan, w/Econo | Commercial SEER-rated Split Heat Pumps, Size Range: 55 - 65 kBTU/h, SEER = 14 (HSPF = 8.2), EIR = 0.27, Fan W/CFM = 0.29, two-speed fan, with Econo | Commercial SEER-rated Split Heat Pumps, Size Range: 55 - 65 kBTU/h, SEER = 15 (HSPF = 8.7), EIR = 0.256, Fan W/CFM = 0.25, two-speed fan, with Econo |  | dxHP-Com-Split-55to65kBTUh-SEER-14.0 | dxHP-Com-Split-55to65kBTUh-SEER-15.0 | Available |  | 0 | 0 | June 2017 DEER Update | ErRobNc | dxHP-Com-Split-55to65kBTUh-SEER-14.0 | HVAC-airHP |  | None | 2017-01-01 | 2020-05-27 | InEA_mod |  |  |  |  | Standard | Measure EnergyImpacts corrected for June 2017 DEER Update; Measure expired due to DEER2020 update | 1 | 1 | 0 | Deemed Ex Ante Team |  | Measure EnergyImpacts corrected for June 2017 DEER Update; Measure expired due to DEER2020 update |  | Extended per Golden Rod Memo 2019-12-23
880 | NE-HVAC-airHP-Split-55to65kBtuh-15p0seer-8p7hspf | Commercial SEER-rated Split Heat Pumps, Size Range: 55 - 65 kBTU/h, SEER = 15 (HSPF = 8.7), EIR = 0.256, Fan W/CFM = 0.25, two-speed fan, with Econo | DEER2015 | D15 v1.0 | 2020-11-24 16:30 | NE-HVAC-airHP-Split-55to65kBtuh-15p0seer-8p7hspf | DEER | Standard | None |  |  | None |  | 0 |  | 0 | Com | Any | HVAC | HeatCool | dxHP_equip | spltSEER | dxHP-Com-Split-55to65kBTUh-SEER-15.0 | HVAC-airHP | Com SEER-Rated Split HP, 18-65 kBTU/h; pre-2001: SEER = 10 (HSPF = 7.1), one-speed fan, no Econo; post-2001: SEER = 13 (HSPF = 8.2), one-speed fan, no Econo; 2014: SEER = 14 (HSPF = 8.2), two-speed fan, w/Econo | Commercial SEER-rated Split Heat Pumps, Size Range: 55 - 65 kBTU/h, SEER = 14 (HSPF = 8.2), EIR = 0.27, Fan W/CFM = 0.29, two-speed fan, with Econo | Commercial SEER-rated Split Heat Pumps, Size Range: 55 - 65 kBTU/h, SEER = 15 (HSPF = 8.7), EIR = 0.256, Fan W/CFM = 0.25, two-speed fan, with Econo |  | dxHP-Com-Split-55to65kBTUh-SEER-14.0 | dxHP-Com-Split-55to65kBTUh-SEER-15.0 | Available |  | 0 | 0 |  | ErRobNc | dxHP-Com-Split-55to65kBTUh-SEER-14.0 | HVAC-airHP |  | None | 2015-01-01 | 2016-12-31 | DEER |  |  |  |  | Standard |  | 1 | 1 | 0 | Deemed Ex Ante Team |  |  |  | Updated to indicate claim/filing status
881 | C-In-CFLscw(200w)-dWP118 | Commercial Indoor General Lighting: CFL Lamp with integated Ballast replaces pre-existing standard lighting Wattage. Measure includes Code case. Impacts: CFL-based HOU (varies by BldgType) | ExAnte2017 | Disposition | 2020-11-24 16:30 | Com-Iltg-dWatt-CFL | NonDEER | Scaled | BaseRatio | 0 | 0 | None |  | 0 |  | 1 | Com | Any | Lighting | InGen-CFL | Ltg_Lamp | CFLint_lamp |  | ILtg-CFL-Com | All Nonres (except globe & candelabra) CFL base case, Total Watts = 1.59 x Msr Watts | All Nonres (except globe & candelabra) CFL base case, Total Watts = 1.59 x Msr Watts | CFL Lamp: Non-Reflector, 200 Watts | CFLratio0159 | CFLratio0159 | CFLscw(200w) | Available |  |  |  | 2017ScrewInLampDisposition | ErRobNc |  |  |  | 2017Dispo-Com-InLtg | 2017-07-01 | 2018-06-30 | InEA_modVal |  |  |  |  | Standard | Remove expiry date per Commission Staff direction 2018ScrewInLampSavignsMethods-11Dec2017.pdf | 1 | 1 | 0 | Deemed Ex Ante Team |  | Remove expiry date per Commission Staff direction 2018ScrewInLampSavignsMethods-11Dec2017.pdf |  | Updated to indicate claim/filing status
881 | NE-HVAC-airHP-Split-55to65kBtuh-16p0seer-9p0hspf | Commercial SEER-rated Split Heat Pumps, Size Range: 55 - 65 kBTU/h, SEER = 16 (HSPF = 9.0), EIR = 0.238, Fan W/CFM = 0.27, two-speed fan, with Econo | DEER2017 | D17 v2 | 2021-02-25 15:49 | NE-HVAC-airHP-Split-55to65kBtuh-16p0seer-9p0hspf | DEER | Standard | None |  |  | None |  | 0 |  | 0 | Com | Any | HVAC | HeatCool | dxHP_equip | spltSEER | dxHP-Com-Split-55to65kBTUh-SEER-16.0 | HVAC-airHP | Com SEER-Rated Split HP, 18-65 kBTU/h; pre-2001: SEER = 10 (HSPF = 7.1), one-speed fan, no Econo; post-2001: SEER = 13 (HSPF = 8.2), one-speed fan, no Econo; 2014: SEER = 14 (HSPF = 8.2), two-speed fan, w/Econo | Commercial SEER-rated Split Heat Pumps, Size Range: 55 - 65 kBTU/h, SEER = 14 (HSPF = 8.2), EIR = 0.27, Fan W/CFM = 0.29, two-speed fan, with Econo | Commercial SEER-rated Split Heat Pumps, Size Range: 55 - 65 kBTU/h, SEER = 16 (HSPF = 9.0), EIR = 0.238, Fan W/CFM = 0.27, two-speed fan, with Econo |  | dxHP-Com-Split-55to65kBTUh-SEER-14.0 | dxHP-Com-Split-55to65kBTUh-SEER-16.0 | Available |  | 0 | 0 | June 2017 DEER Update | ErRobNc | dxHP-Com-Split-55to65kBTUh-SEER-14.0 | HVAC-airHP |  | None | 2017-01-01 | 2020-05-27 | InEA_mod |  |  |  |  | Standard | Measure EnergyImpacts corrected for June 2017 DEER Update; Measure expired due to DEER2020 update | 1 | 1 | 0 | Deemed Ex Ante Team |  | Measure EnergyImpacts corrected for June 2017 DEER Update; Measure expired due to DEER2020 update |  | Extended per Golden Rod Memo 2019-12-23
881 | NE-HVAC-airHP-Split-55to65kBtuh-16p0seer-9p0hspf | Commercial SEER-rated Split Heat Pumps, Size Range: 55 - 65 kBTU/h, SEER = 16 (HSPF = 9.0), EIR = 0.238, Fan W/CFM = 0.27, two-speed fan, with Econo | DEER2015 | D15 v1.0 | 2020-11-24 16:30 | NE-HVAC-airHP-Split-55to65kBtuh-16p0seer-9p0hspf | DEER | Standard | None |  |  | None |  | 0 |  | 0 | Com | Any | HVAC | HeatCool | dxHP_equip | spltSEER | dxHP-Com-Split-55to65kBTUh-SEER-16.0 | HVAC-airHP | Com SEER-Rated Split HP, 18-65 kBTU/h; pre-2001: SEER = 10 (HSPF = 7.1), one-speed fan, no Econo; post-2001: SEER = 13 (HSPF = 8.2), one-speed fan, no Econo; 2014: SEER = 14 (HSPF = 8.2), two-speed fan, w/Econo | Commercial SEER-rated Split Heat Pumps, Size Range: 55 - 65 kBTU/h, SEER = 14 (HSPF = 8.2), EIR = 0.27, Fan W/CFM = 0.29, two-speed fan, with Econo | Commercial SEER-rated Split Heat Pumps, Size Range: 55 - 65 kBTU/h, SEER = 16 (HSPF = 9.0), EIR = 0.238, Fan W/CFM = 0.27, two-speed fan, with Econo |  | dxHP-Com-Split-55to65kBTUh-SEER-14.0 | dxHP-Com-Split-55to65kBTUh-SEER-16.0 | Available |  | 0 | 0 |  | ErRobNc | dxHP-Com-Split-55to65kBTUh-SEER-14.0 | HVAC-airHP |  | None | 2015-01-01 | 2016-12-31 | DEER |  |  |  |  | Standard |  | 1 | 1 | 0 | Deemed Ex Ante Team |  |  |  | Updated to indicate claim/filing status
882 | C-In-CFLscw(20w)-dWP12 | Commercial Indoor General Lighting: CFL Lamp with integated Ballast replaces pre-existing standard lighting Wattage. Measure includes Code case. Impacts: CFL-based HOU (varies by BldgType) | ExAnte2017 | Disposition | 2020-11-24 16:30 | Com-Iltg-dWatt-CFL | NonDEER | Scaled | BaseRatio | 0 | 0 | None |  | 0 |  | 1 | Com | Any | Lighting | InGen-CFL | Ltg_Lamp | CFLint_lamp | CFLscw(20w) | ILtg-CFL-Com | All Nonres (except globe & candelabra) CFL base case, Total Watts = 1.59 x Msr Watts | All Nonres (except globe & candelabra) CFL base case, Total Watts = 1.59 x Msr Watts | CFL Lamp: Non-Reflector, 965 initial lumens, 20 Watts | CFLratio0159 | CFLratio0159 | CFLscw(20w) | Available |  |  |  | 2017ScrewInLampDisposition | ErRobNc |  |  |  | 2017Dispo-Com-InLtg | 2017-07-01 | 2018-06-30 | InEA_modVal |  |  |  |  | Standard | Remove expiry date per Commission Staff direction 2018ScrewInLampSavignsMethods-11Dec2017.pdf | 1 | 1 | 0 | Deemed Ex Ante Team |  | Remove expiry date per Commission Staff direction 2018ScrewInLampSavignsMethods-11Dec2017.pdf |  | Updated to indicate claim/filing status
882 | NE-HVAC-airHP-Split-55to65kBtuh-17p0seer-9p4hspf | Commercial SEER-rated Split Heat Pumps, Size Range: 55 - 65 kBTU/h, SEER = 17 (HSPF = 9.4), EIR = 0.223, Fan W/CFM = 0.27, two-speed fan, with Econo | DEER2017 | D17 v2 | 2021-02-25 15:49 | NE-HVAC-airHP-Split-55to65kBtuh-17p0seer-9p4hspf | DEER | Standard | None |  |  | None |  | 0 |  | 0 | Com | Any | HVAC | HeatCool | dxHP_equip | spltSEER | dxHP-Com-Split-55to65kBTUh-SEER-17.0 | HVAC-airHP | Com SEER-Rated Split HP, 18-65 kBTU/h; pre-2001: SEER = 10 (HSPF = 7.1), one-speed fan, no Econo; post-2001: SEER = 13 (HSPF = 8.2), one-speed fan, no Econo; 2014: SEER = 14 (HSPF = 8.2), two-speed fan, w/Econo | Commercial SEER-rated Split Heat Pumps, Size Range: 55 - 65 kBTU/h, SEER = 14 (HSPF = 8.2), EIR = 0.27, Fan W/CFM = 0.29, two-speed fan, with Econo | Commercial SEER-rated Split Heat Pumps, Size Range: 55 - 65 kBTU/h, SEER = 17 (HSPF = 9.4), EIR = 0.223, Fan W/CFM = 0.27, two-speed fan, with Econo |  | dxHP-Com-Split-55to65kBTUh-SEER-14.0 | dxHP-Com-Split-55to65kBTUh-SEER-17.0 | Available |  | 0 | 0 | June 2017 DEER Update | ErRobNc | dxHP-Com-Split-55to65kBTUh-SEER-14.0 | HVAC-airHP |  | None | 2017-01-01 | 2020-05-27 | InEA_mod |  |  |  |  | Standard | Measure EnergyImpacts corrected for June 2017 DEER Update; Measure expired due to DEER2020 update | 1 | 1 | 0 | Deemed Ex Ante Team |  | Measure EnergyImpacts corrected for June 2017 DEER Update; Measure expired due to DEER2020 update |  | Extended per Golden Rod Memo 2019-12-23
882 | NE-HVAC-airHP-Split-55to65kBtuh-17p0seer-9p4hspf | Commercial SEER-rated Split Heat Pumps, Size Range: 55 - 65 kBTU/h, SEER = 17 (HSPF = 9.4), EIR = 0.223, Fan W/CFM = 0.27, two-speed fan, with Econo | DEER2015 | D15 v1.0 | 2020-11-24 16:30 | NE-HVAC-airHP-Split-55to65kBtuh-17p0seer-9p4hspf | DEER | Standard | None |  |  | None |  | 0 |  | 0 | Com | Any | HVAC | HeatCool | dxHP_equip | spltSEER | dxHP-Com-Split-55to65kBTUh-SEER-17.0 | HVAC-airHP | Com SEER-Rated Split HP, 18-65 kBTU/h; pre-2001: SEER = 10 (HSPF = 7.1), one-speed fan, no Econo; post-2001: SEER = 13 (HSPF = 8.2), one-speed fan, no Econo; 2014: SEER = 14 (HSPF = 8.2), two-speed fan, w/Econo | Commercial SEER-rated Split Heat Pumps, Size Range: 55 - 65 kBTU/h, SEER = 14 (HSPF = 8.2), EIR = 0.27, Fan W/CFM = 0.29, two-speed fan, with Econo | Commercial SEER-rated Split Heat Pumps, Size Range: 55 - 65 kBTU/h, SEER = 17 (HSPF = 9.4), EIR = 0.223, Fan W/CFM = 0.27, two-speed fan, with Econo |  | dxHP-Com-Split-55to65kBTUh-SEER-14.0 | dxHP-Com-Split-55to65kBTUh-SEER-17.0 | Available |  | 0 | 0 |  | ErRobNc | dxHP-Com-Split-55to65kBTUh-SEER-14.0 | HVAC-airHP |  | None | 2015-01-01 | 2016-12-31 | DEER |  |  |  |  | Standard |  | 1 | 1 | 0 | Deemed Ex Ante Team |  |  |  | Updated to indicate claim/filing status
883 | C-In-CFLscw(22w)-dWP13 | Commercial Indoor General Lighting: CFL Lamp with integated Ballast replaces pre-existing standard lighting Wattage. Measure includes Code case. Impacts: CFL-based HOU (varies by BldgType) | ExAnte2017 | Disposition | 2020-11-24 16:30 | Com-Iltg-dWatt-CFL | NonDEER | Scaled | BaseRatio | 0 | 0 | None |  | 0 |  | 1 | Com | Any | Lighting | InGen-CFL | Ltg_Lamp | CFLint_lamp | CFLscw(22w) | ILtg-CFL-Com | All Nonres (except globe & candelabra) CFL base case, Total Watts = 1.59 x Msr Watts | All Nonres (except globe & candelabra) CFL base case, Total Watts = 1.59 x Msr Watts | CFL Lamp: Non-Reflector, 1175 initial lumens, 22 Watts | CFLratio0159 | CFLratio0159 | CFLscw(22w) | Available |  |  |  | 2017ScrewInLampDisposition | ErRobNc |  |  |  | 2017Dispo-Com-InLtg | 2017-07-01 | 2018-06-30 | InEA_modVal |  |  |  |  | Standard | Remove expiry date per Commission Staff direction 2018ScrewInLampSavignsMethods-11Dec2017.pdf | 1 | 1 | 0 | Deemed Ex Ante Team |  | Remove expiry date per Commission Staff direction 2018ScrewInLampSavignsMethods-11Dec2017.pdf |  | Updated to indicate claim/filing status
883 | NE-HVAC-airHP-Split-55to65kBtuh-18p0seer-9p7hspf | Commercial SEER-rated Split Heat Pumps, Size Range: 55 - 65 kBTU/h, SEER = 18 (HSPF = 9.7), EIR = 0.209, Fan W/CFM = 0.27, two-speed fan, with Econo | DEER2017 | D17 v2 | 2021-02-25 15:49 | NE-HVAC-airHP-Split-55to65kBtuh-18p0seer-9p7hspf | DEER | Standard | None |  |  | None |  | 0 |  | 0 | Com | Any | HVAC | HeatCool | dxHP_equip | spltSEER | dxHP-Com-Split-55to65kBTUh-SEER-18.0 | HVAC-airHP | Com SEER-Rated Split HP, 18-65 kBTU/h; pre-2001: SEER = 10 (HSPF = 7.1), one-speed fan, no Econo; post-2001: SEER = 13 (HSPF = 8.2), one-speed fan, no Econo; 2014: SEER = 14 (HSPF = 8.2), two-speed fan, w/Econo | Commercial SEER-rated Split Heat Pumps, Size Range: 55 - 65 kBTU/h, SEER = 14 (HSPF = 8.2), EIR = 0.27, Fan W/CFM = 0.29, two-speed fan, with Econo | Commercial SEER-rated Split Heat Pumps, Size Range: 55 - 65 kBTU/h, SEER = 18 (HSPF = 9.7), EIR = 0.209, Fan W/CFM = 0.27, two-speed fan, with Econo |  | dxHP-Com-Split-55to65kBTUh-SEER-14.0 | dxHP-Com-Split-55to65kBTUh-SEER-18.0 | Available |  | 0 | 0 | June 2017 DEER Update | ErRobNc | dxHP-Com-Split-55to65kBTUh-SEER-14.0 | HVAC-airHP |  | None | 2017-01-01 | 2020-05-27 | InEA_mod |  |  |  |  | Standard | Measure EnergyImpacts corrected for June 2017 DEER Update; Measure expired due to DEER2020 update | 1 | 1 | 0 | Deemed Ex Ante Team |  | Measure EnergyImpacts corrected for June 2017 DEER Update; Measure expired due to DEER2020 update |  | Extended per Golden Rod Memo 2019-12-23
883 | NE-HVAC-airHP-Split-55to65kBtuh-18p0seer-9p7hspf | Commercial SEER-rated Split Heat Pumps, Size Range: 55 - 65 kBTU/h, SEER = 18 (HSPF = 9.7), EIR = 0.209, Fan W/CFM = 0.27, two-speed fan, with Econo | DEER2015 | D15 v1.0 | 2020-11-24 16:30 | NE-HVAC-airHP-Split-55to65kBtuh-18p0seer-9p7hspf | DEER | Standard | None |  |  | None |  | 0 |  | 0 | Com | Any | HVAC | HeatCool | dxHP_equip | spltSEER | dxHP-Com-Split-55to65kBTUh-SEER-18.0 | HVAC-airHP | Com SEER-Rated Split HP, 18-65 kBTU/h; pre-2001: SEER = 10 (HSPF = 7.1), one-speed fan, no Econo; post-2001: SEER = 13 (HSPF = 8.2), one-speed fan, no Econo; 2014: SEER = 14 (HSPF = 8.2), two-speed fan, w/Econo | Commercial SEER-rated Split Heat Pumps, Size Range: 55 - 65 kBTU/h, SEER = 14 (HSPF = 8.2), EIR = 0.27, Fan W/CFM = 0.29, two-speed fan, with Econo | Commercial SEER-rated Split Heat Pumps, Size Range: 55 - 65 kBTU/h, SEER = 18 (HSPF = 9.7), EIR = 0.209, Fan W/CFM = 0.27, two-speed fan, with Econo |  | dxHP-Com-Split-55to65kBTUh-SEER-14.0 | dxHP-Com-Split-55to65kBTUh-SEER-18.0 | Available |  | 0 | 0 |  | ErRobNc | dxHP-Com-Split-55to65kBTUh-SEER-14.0 | HVAC-airHP |  | None | 2015-01-01 | 2016-12-31 | DEER |  |  |  |  | Standard |  | 1 | 1 | 0 | Deemed Ex Ante Team |  |  |  | Updated to indicate claim/filing status
884 | C-In-CFLscw(23w)-dWP14 | Commercial Indoor General Lighting: CFL Lamp with integated Ballast replaces pre-existing standard lighting Wattage. Measure includes Code case. Impacts: CFL-based HOU (varies by BldgType) | ExAnte2017 | Disposition | 2020-11-24 16:30 | Com-Iltg-dWatt-CFL | NonDEER | Scaled | BaseRatio | 0 | 0 | None |  | 0 |  | 1 | Com | Any | Lighting | InGen-CFL | Ltg_Lamp | CFLint_lamp | CFLscw(23w) | ILtg-CFL-Com | All Nonres (except globe & candelabra) CFL base case, Total Watts = 1.59 x Msr Watts | All Nonres (except globe & candelabra) CFL base case, Total Watts = 1.59 x Msr Watts | CFL Lamp: Non-Reflector, 1280 initial lumens, 23 Watts | CFLratio0159 | CFLratio0159 | CFLscw(23w) | Available |  |  |  | 2017ScrewInLampDisposition | ErRobNc |  |  |  | 2017Dispo-Com-InLtg | 2017-07-01 | 2018-06-30 | InEA_modVal |  |  |  |  | Standard | Remove expiry date per Commission Staff direction 2018ScrewInLampSavignsMethods-11Dec2017.pdf | 1 | 1 | 0 | Deemed Ex Ante Team |  | Remove expiry date per Commission Staff direction 2018ScrewInLampSavignsMethods-11Dec2017.pdf |  | Updated to indicate claim/filing status
884 | NE-HVAC-airHP-Split-55to65kBtuh-15p0seer-8p7hspf-wPreEcono | Commercial SEER-rated Split Heat Pumps, Size Range: 55 - 65 kBTU/h, SEER = 15 (HSPF = 8.7), EIR = 0.256, Fan W/CFM = 0.25, two-speed fan, with Econo | DEER2015 | D15 v1.0 | 2020-11-24 16:30 | NE-HVAC-airHP-Split-55to65kBtuh-15p0seer-8p7hspf-wPreEcono | DEER | Standard | None |  |  | None |  | 0 |  | 0 | Com | Any | HVAC | HeatCool | dxHP_equip | spltSEER | dxHP-Com-Split-55to65kBTUh-SEER-15.0 | HVAC-airHP | Com SEER-Rated Split HP, 18-65 kBTU/h; pre-2001: SEER = 10 (HSPF = 7.1), one-speed fan, w/Econo; post-2001: SEER = 13 (HSPF = 8.2), one-speed fan, w/Econo; 2014: SEER = 14 (HSPF = 8.2), two-speed fan, w/Econo | Commercial SEER-rated Split Heat Pumps, Size Range: 55 - 65 kBTU/h, SEER = 14 (HSPF = 8.2), EIR = 0.27, Fan W/CFM = 0.29, two-speed fan, with Econo | Commercial SEER-rated Split Heat Pumps, Size Range: 55 - 65 kBTU/h, SEER = 15 (HSPF = 8.7), EIR = 0.256, Fan W/CFM = 0.25, two-speed fan, with Econo |  | dxHP-Com-Split-55to65kBTUh-SEER-14.0 | dxHP-Com-Split-55to65kBTUh-SEER-15.0 | Available |  | 0 | 0 |  | ErRobNc | dxHP-Com-Split-55to65kBTUh-SEER-14.0 | HVAC-airHP |  | None | 2015-01-01 | 2016-12-31 | DEER |  |  |  |  | Standard |  | 1 | 1 | 0 | Deemed Ex Ante Team |  |  |  | Updated to indicate claim/filing status
884 | NE-HVAC-airHP-Split-55to65kBtuh-15p0seer-8p7hspf-wPreEcono | Commercial SEER-rated Split Heat Pumps, Size Range: 55 - 65 kBTU/h, SEER = 15 (HSPF = 8.7), EIR = 0.256, Fan W/CFM = 0.25, two-speed fan, with Econo | DEER2017 | D17 v2 | 2021-02-25 15:49 | NE-HVAC-airHP-Split-55to65kBtuh-15p0seer-8p7hspf-wPreEcono | DEER | Standard | None |  |  | None |  | 0 |  | 0 | Com | Any | HVAC | HeatCool | dxHP_equip | spltSEER | dxHP-Com-Split-55to65kBTUh-SEER-15.0 | HVAC-airHP | Com SEER-Rated Split HP, 18-65 kBTU/h; pre-2001: SEER = 10 (HSPF = 7.1), one-speed fan, w/Econo; post-2001: SEER = 13 (HSPF = 8.2), one-speed fan, w/Econo; 2014: SEER = 14 (HSPF = 8.2), two-speed fan, w/Econo | Commercial SEER-rated Split Heat Pumps, Size Range: 55 - 65 kBTU/h, SEER = 14 (HSPF = 8.2), EIR = 0.27, Fan W/CFM = 0.29, two-speed fan, with Econo | Commercial SEER-rated Split Heat Pumps, Size Range: 55 - 65 kBTU/h, SEER = 15 (HSPF = 8.7), EIR = 0.256, Fan W/CFM = 0.25, two-speed fan, with Econo |  | dxHP-Com-Split-55to65kBTUh-SEER-14.0 | dxHP-Com-Split-55to65kBTUh-SEER-15.0 | Available |  | 0 | 0 | June 2017 DEER Update | ErRobNc | dxHP-Com-Split-55to65kBTUh-SEER-14.0 | HVAC-airHP |  | None | 2017-01-01 | 2020-05-27 | InEA_mod |  |  |  |  | Standard | Measure EnergyImpacts corrected for June 2017 DEER Update; Measure expired due to DEER2020 update | 1 | 1 | 0 | Deemed Ex Ante Team |  | Measure EnergyImpacts corrected for June 2017 DEER Update; Measure expired due to DEER2020 update |  | Extended per Golden Rod Memo 2019-12-23
885 | C-In-CFLscw(24w)-dWP14 | Commercial Indoor General Lighting: CFL Lamp with integated Ballast replaces pre-existing standard lighting Wattage. Measure includes Code case. Impacts: CFL-based HOU (varies by BldgType) | ExAnte2017 | Disposition | 2020-11-24 16:30 | Com-Iltg-dWatt-CFL | NonDEER | Scaled | BaseRatio | 0 | 0 | None |  | 0 |  | 1 | Com | Any | Lighting | InGen-CFL | Ltg_Lamp | CFLint_lamp | CFLscw(24w) | ILtg-CFL-Com | All Nonres (except globe & candelabra) CFL base case, Total Watts = 1.59 x Msr Watts | All Nonres (except globe & candelabra) CFL base case, Total Watts = 1.59 x Msr Watts | CFL Lamp: Non-Reflector, 1295 initial lumens, 24 Watts | CFLratio0159 | CFLratio0159 | CFLscw(24w) | Available |  |  |  | 2017ScrewInLampDisposition | ErRobNc |  |  |  | 2017Dispo-Com-InLtg | 2017-07-01 | 2018-06-30 | InEA_modVal |  |  |  |  | Standard | Remove expiry date per Commission Staff direction 2018ScrewInLampSavignsMethods-11Dec2017.pdf | 1 | 1 | 0 | Deemed Ex Ante Team |  | Remove expiry date per Commission Staff direction 2018ScrewInLampSavignsMethods-11Dec2017.pdf |  | Updated to indicate claim/filing status
885 | NE-HVAC-airHP-Split-55to65kBtuh-16p0seer-9p0hspf-wPreEcono | Commercial SEER-rated Split Heat Pumps, Size Range: 55 - 65 kBTU/h, SEER = 16 (HSPF = 9.0), EIR = 0.238, Fan W/CFM = 0.27, two-speed fan, with Econo | DEER2015 | D15 v1.0 | 2020-11-24 16:30 | NE-HVAC-airHP-Split-55to65kBtuh-16p0seer-9p0hspf-wPreEcono | DEER | Standard | None |  |  | None |  | 0 |  | 0 | Com | Any | HVAC | HeatCool | dxHP_equip | spltSEER | dxHP-Com-Split-55to65kBTUh-SEER-16.0 | HVAC-airHP | Com SEER-Rated Split HP, 18-65 kBTU/h; pre-2001: SEER = 10 (HSPF = 7.1), one-speed fan, w/Econo; post-2001: SEER = 13 (HSPF = 8.2), one-speed fan, w/Econo; 2014: SEER = 14 (HSPF = 8.2), two-speed fan, w/Econo | Commercial SEER-rated Split Heat Pumps, Size Range: 55 - 65 kBTU/h, SEER = 14 (HSPF = 8.2), EIR = 0.27, Fan W/CFM = 0.29, two-speed fan, with Econo | Commercial SEER-rated Split Heat Pumps, Size Range: 55 - 65 kBTU/h, SEER = 16 (HSPF = 9.0), EIR = 0.238, Fan W/CFM = 0.27, two-speed fan, with Econo |  | dxHP-Com-Split-55to65kBTUh-SEER-14.0 | dxHP-Com-Split-55to65kBTUh-SEER-16.0 | Available |  | 0 | 0 |  | ErRobNc | dxHP-Com-Split-55to65kBTUh-SEER-14.0 | HVAC-airHP |  | None | 2015-01-01 | 2016-12-31 | DEER |  |  |  |  | Standard |  | 1 | 1 | 0 | Deemed Ex Ante Team |  |  |  | Updated to indicate claim/filing status
885 | NE-HVAC-airHP-Split-55to65kBtuh-16p0seer-9p0hspf-wPreEcono | Commercial SEER-rated Split Heat Pumps, Size Range: 55 - 65 kBTU/h, SEER = 16 (HSPF = 9.0), EIR = 0.238, Fan W/CFM = 0.27, two-speed fan, with Econo | DEER2017 | D17 v2 | 2021-02-25 15:49 | NE-HVAC-airHP-Split-55to65kBtuh-16p0seer-9p0hspf-wPreEcono | DEER | Standard | None |  |  | None |  | 0 |  | 0 | Com | Any | HVAC | HeatCool | dxHP_equip | spltSEER | dxHP-Com-Split-55to65kBTUh-SEER-16.0 | HVAC-airHP | Com SEER-Rated Split HP, 18-65 kBTU/h; pre-2001: SEER = 10 (HSPF = 7.1), one-speed fan, w/Econo; post-2001: SEER = 13 (HSPF = 8.2), one-speed fan, w/Econo; 2014: SEER = 14 (HSPF = 8.2), two-speed fan, w/Econo | Commercial SEER-rated Split Heat Pumps, Size Range: 55 - 65 kBTU/h, SEER = 14 (HSPF = 8.2), EIR = 0.27, Fan W/CFM = 0.29, two-speed fan, with Econo | Commercial SEER-rated Split Heat Pumps, Size Range: 55 - 65 kBTU/h, SEER = 16 (HSPF = 9.0), EIR = 0.238, Fan W/CFM = 0.27, two-speed fan, with Econo |  | dxHP-Com-Split-55to65kBTUh-SEER-14.0 | dxHP-Com-Split-55to65kBTUh-SEER-16.0 | Available |  | 0 | 0 | June 2017 DEER Update | ErRobNc | dxHP-Com-Split-55to65kBTUh-SEER-14.0 | HVAC-airHP |  | None | 2017-01-01 | 2020-05-27 | InEA_mod |  |  |  |  | Standard | Measure EnergyImpacts corrected for June 2017 DEER Update; Measure expired due to DEER2020 update | 1 | 1 | 0 | Deemed Ex Ante Team |  | Measure EnergyImpacts corrected for June 2017 DEER Update; Measure expired due to DEER2020 update |  | Extended per Golden Rod Memo 2019-12-23
886 | C-In-CFLscw(25w)-dWP15 | Commercial Indoor General Lighting: CFL Lamp with integated Ballast replaces pre-existing standard lighting Wattage. Measure includes Code case. Impacts: CFL-based HOU (varies by BldgType) | ExAnte2017 | Disposition | 2020-11-24 16:30 | Com-Iltg-dWatt-CFL | NonDEER | Scaled | BaseRatio | 0 | 0 | None |  | 0 |  | 1 | Com | Any | Lighting | InGen-CFL | Ltg_Lamp | CFLint_lamp | CFLscw(25w) | ILtg-CFL-Com | All Nonres (except globe & candelabra) CFL base case, Total Watts = 1.59 x Msr Watts | All Nonres (except globe & candelabra) CFL base case, Total Watts = 1.59 x Msr Watts | CFL Lamp: Non-Reflector, 1310 initial lumens, 25 Watts | CFLratio0159 | CFLratio0159 | CFLscw(25w) | Available |  |  |  | 2017ScrewInLampDisposition | ErRobNc |  |  |  | 2017Dispo-Com-InLtg | 2017-07-01 | 2018-06-30 | InEA_modVal |  |  |  |  | Standard | Remove expiry date per Commission Staff direction 2018ScrewInLampSavignsMethods-11Dec2017.pdf | 1 | 1 | 0 | Deemed Ex Ante Team |  | Remove expiry date per Commission Staff direction 2018ScrewInLampSavignsMethods-11Dec2017.pdf |  | Updated to indicate claim/filing status
886 | NE-HVAC-airHP-Split-55to65kBtuh-17p0seer-9p4hspf-wPreEcono | Commercial SEER-rated Split Heat Pumps, Size Range: 55 - 65 kBTU/h, SEER = 17 (HSPF = 9.4), EIR = 0.223, Fan W/CFM = 0.27, two-speed fan, with Econo | DEER2015 | D15 v1.0 | 2020-11-24 16:30 | NE-HVAC-airHP-Split-55to65kBtuh-17p0seer-9p4hspf-wPreEcono | DEER | Standard | None |  |  | None |  | 0 |  | 0 | Com | Any | HVAC | HeatCool | dxHP_equip | spltSEER | dxHP-Com-Split-55to65kBTUh-SEER-17.0 | HVAC-airHP | Com SEER-Rated Split HP, 18-65 kBTU/h; pre-2001: SEER = 10 (HSPF = 7.1), one-speed fan, w/Econo; post-2001: SEER = 13 (HSPF = 8.2), one-speed fan, w/Econo; 2014: SEER = 14 (HSPF = 8.2), two-speed fan, w/Econo | Commercial SEER-rated Split Heat Pumps, Size Range: 55 - 65 kBTU/h, SEER = 14 (HSPF = 8.2), EIR = 0.27, Fan W/CFM = 0.29, two-speed fan, with Econo | Commercial SEER-rated Split Heat Pumps, Size Range: 55 - 65 kBTU/h, SEER = 17 (HSPF = 9.4), EIR = 0.223, Fan W/CFM = 0.27, two-speed fan, with Econo |  | dxHP-Com-Split-55to65kBTUh-SEER-14.0 | dxHP-Com-Split-55to65kBTUh-SEER-17.0 | Available |  | 0 | 0 |  | ErRobNc | dxHP-Com-Split-55to65kBTUh-SEER-14.0 | HVAC-airHP |  | None | 2015-01-01 | 2016-12-31 | DEER |  |  |  |  | Standard |  | 1 | 1 | 0 | Deemed Ex Ante Team |  |  |  | Updated to indicate claim/filing status
886 | NE-HVAC-airHP-Split-55to65kBtuh-17p0seer-9p4hspf-wPreEcono | Commercial SEER-rated Split Heat Pumps, Size Range: 55 - 65 kBTU/h, SEER = 17 (HSPF = 9.4), EIR = 0.223, Fan W/CFM = 0.27, two-speed fan, with Econo | DEER2017 | D17 v2 | 2021-02-25 15:49 | NE-HVAC-airHP-Split-55to65kBtuh-17p0seer-9p4hspf-wPreEcono | DEER | Standard | None |  |  | None |  | 0 |  | 0 | Com | Any | HVAC | HeatCool | dxHP_equip | spltSEER | dxHP-Com-Split-55to65kBTUh-SEER-17.0 | HVAC-airHP | Com SEER-Rated Split HP, 18-65 kBTU/h; pre-2001: SEER = 10 (HSPF = 7.1), one-speed fan, w/Econo; post-2001: SEER = 13 (HSPF = 8.2), one-speed fan, w/Econo; 2014: SEER = 14 (HSPF = 8.2), two-speed fan, w/Econo | Commercial SEER-rated Split Heat Pumps, Size Range: 55 - 65 kBTU/h, SEER = 14 (HSPF = 8.2), EIR = 0.27, Fan W/CFM = 0.29, two-speed fan, with Econo | Commercial SEER-rated Split Heat Pumps, Size Range: 55 - 65 kBTU/h, SEER = 17 (HSPF = 9.4), EIR = 0.223, Fan W/CFM = 0.27, two-speed fan, with Econo |  | dxHP-Com-Split-55to65kBTUh-SEER-14.0 | dxHP-Com-Split-55to65kBTUh-SEER-17.0 | Available |  | 0 | 0 | June 2017 DEER Update | ErRobNc | dxHP-Com-Split-55to65kBTUh-SEER-14.0 | HVAC-airHP |  | None | 2017-01-01 | 2020-05-27 | InEA_mod |  |  |  |  | Standard | Measure EnergyImpacts corrected for June 2017 DEER Update; Measure expired due to DEER2020 update | 1 | 1 | 0 | Deemed Ex Ante Team |  | Measure EnergyImpacts corrected for June 2017 DEER Update; Measure expired due to DEER2020 update |  | Extended per Golden Rod Memo 2019-12-23
887 | C-In-CFLscw(26w)-dWP15 | Commercial Indoor General Lighting: CFL Lamp with integated Ballast replaces pre-existing standard lighting Wattage. Measure includes Code case. Impacts: CFL-based HOU (varies by BldgType) | ExAnte2017 | Disposition | 2020-11-24 16:30 | Com-Iltg-dWatt-CFL | NonDEER | Scaled | BaseRatio | 0 | 0 | None |  | 0 |  | 1 | Com | Any | Lighting | InGen-CFL | Ltg_Lamp | CFLint_lamp | CFLscw(26w) | ILtg-CFL-Com | All Nonres (except globe & candelabra) CFL base case, Total Watts = 1.59 x Msr Watts | All Nonres (except globe & candelabra) CFL base case, Total Watts = 1.59 x Msr Watts | CFL Lamp: Non-Reflector, 1368 initial lumens, 26 Watts | CFLratio0159 | CFLratio0159 | CFLscw(26w) | Available |  |  |  | 2017ScrewInLampDisposition | ErRobNc |  |  |  | 2017Dispo-Com-InLtg | 2017-07-01 | 2018-06-30 | InEA_modVal |  |  |  |  | Standard | Remove expiry date per Commission Staff direction 2018ScrewInLampSavignsMethods-11Dec2017.pdf | 1 | 1 | 0 | Deemed Ex Ante Team |  | Remove expiry date per Commission Staff direction 2018ScrewInLampSavignsMethods-11Dec2017.pdf |  | Updated to indicate claim/filing status
887 | NE-HVAC-airHP-Split-55to65kBtuh-18p0seer-9p7hspf-wPreEcono | Commercial SEER-rated Split Heat Pumps, Size Range: 55 - 65 kBTU/h, SEER = 18 (HSPF = 9.7), EIR = 0.209, Fan W/CFM = 0.27, two-speed fan, with Econo | DEER2015 | D15 v1.0 | 2020-11-24 16:30 | NE-HVAC-airHP-Split-55to65kBtuh-18p0seer-9p7hspf-wPreEcono | DEER | Standard | None |  |  | None |  | 0 |  | 0 | Com | Any | HVAC | HeatCool | dxHP_equip | spltSEER | dxHP-Com-Split-55to65kBTUh-SEER-18.0 | HVAC-airHP | Com SEER-Rated Split HP, 18-65 kBTU/h; pre-2001: SEER = 10 (HSPF = 7.1), one-speed fan, w/Econo; post-2001: SEER = 13 (HSPF = 8.2), one-speed fan, w/Econo; 2014: SEER = 14 (HSPF = 8.2), two-speed fan, w/Econo | Commercial SEER-rated Split Heat Pumps, Size Range: 55 - 65 kBTU/h, SEER = 14 (HSPF = 8.2), EIR = 0.27, Fan W/CFM = 0.29, two-speed fan, with Econo | Commercial SEER-rated Split Heat Pumps, Size Range: 55 - 65 kBTU/h, SEER = 18 (HSPF = 9.7), EIR = 0.209, Fan W/CFM = 0.27, two-speed fan, with Econo |  | dxHP-Com-Split-55to65kBTUh-SEER-14.0 | dxHP-Com-Split-55to65kBTUh-SEER-18.0 | Available |  | 0 | 0 |  | ErRobNc | dxHP-Com-Split-55to65kBTUh-SEER-14.0 | HVAC-airHP |  | None | 2015-01-01 | 2016-12-31 | DEER |  |  |  |  | Standard |  | 1 | 1 | 0 | Deemed Ex Ante Team |  |  |  | Updated to indicate claim/filing status
887 | NE-HVAC-airHP-Split-55to65kBtuh-18p0seer-9p7hspf-wPreEcono | Commercial SEER-rated Split Heat Pumps, Size Range: 55 - 65 kBTU/h, SEER = 18 (HSPF = 9.7), EIR = 0.209, Fan W/CFM = 0.27, two-speed fan, with Econo | DEER2017 | D17 v2 | 2021-02-25 15:49 | NE-HVAC-airHP-Split-55to65kBtuh-18p0seer-9p7hspf-wPreEcono | DEER | Standard | None |  |  | None |  | 0 |  | 0 | Com | Any | HVAC | HeatCool | dxHP_equip | spltSEER | dxHP-Com-Split-55to65kBTUh-SEER-18.0 | HVAC-airHP | Com SEER-Rated Split HP, 18-65 kBTU/h; pre-2001: SEER = 10 (HSPF = 7.1), one-speed fan, w/Econo; post-2001: SEER = 13 (HSPF = 8.2), one-speed fan, w/Econo; 2014: SEER = 14 (HSPF = 8.2), two-speed fan, w/Econo | Commercial SEER-rated Split Heat Pumps, Size Range: 55 - 65 kBTU/h, SEER = 14 (HSPF = 8.2), EIR = 0.27, Fan W/CFM = 0.29, two-speed fan, with Econo | Commercial SEER-rated Split Heat Pumps, Size Range: 55 - 65 kBTU/h, SEER = 18 (HSPF = 9.7), EIR = 0.209, Fan W/CFM = 0.27, two-speed fan, with Econo |  | dxHP-Com-Split-55to65kBTUh-SEER-14.0 | dxHP-Com-Split-55to65kBTUh-SEER-18.0 | Available |  | 0 | 0 | June 2017 DEER Update | ErRobNc | dxHP-Com-Split-55to65kBTUh-SEER-14.0 | HVAC-airHP |  | None | 2017-01-01 | 2020-05-27 | InEA_mod |  |  |  |  | Standard | Measure EnergyImpacts corrected for June 2017 DEER Update; Measure expired due to DEER2020 update | 1 | 1 | 0 | Deemed Ex Ante Team |  | Measure EnergyImpacts corrected for June 2017 DEER Update; Measure expired due to DEER2020 update |  | Extended per Golden Rod Memo 2019-12-23
888 | C-In-CFLscw(27w)-dWP16 | Commercial Indoor General Lighting: CFL Lamp with integated Ballast replaces pre-existing standard lighting Wattage. Measure includes Code case. Impacts: CFL-based HOU (varies by BldgType) | ExAnte2017 | Disposition | 2020-11-24 16:30 | Com-Iltg-dWatt-CFL | NonDEER | Scaled | BaseRatio | 0 | 0 | None |  | 0 |  | 1 | Com | Any | Lighting | InGen-CFL | Ltg_Lamp | CFLint_lamp | CFLscw(27w) | ILtg-CFL-Com | All Nonres (except globe & candelabra) CFL base case, Total Watts = 1.59 x Msr Watts | All Nonres (except globe & candelabra) CFL base case, Total Watts = 1.59 x Msr Watts | CFL Lamp: Non-Reflector, 1427 initial lumens, 27 Watts | CFLratio0159 | CFLratio0159 | CFLscw(27w) | Available |  |  |  | 2017ScrewInLampDisposition | ErRobNc |  |  |  | 2017Dispo-Com-InLtg | 2017-07-01 | 2018-06-30 | InEA_modVal |  |  |  |  | Standard | Remove expiry date per Commission Staff direction 2018ScrewInLampSavignsMethods-11Dec2017.pdf | 1 | 1 | 0 | Deemed Ex Ante Team |  | Remove expiry date per Commission Staff direction 2018ScrewInLampSavignsMethods-11Dec2017.pdf |  | Updated to indicate claim/filing status
889 | C-In-CFLscw(28w)-dWP17 | Commercial Indoor General Lighting: CFL Lamp with integated Ballast replaces pre-existing standard lighting Wattage. Measure includes Code case. Impacts: CFL-based HOU (varies by BldgType) | ExAnte2017 | Disposition | 2020-11-24 16:30 | Com-Iltg-dWatt-CFL | NonDEER | Scaled | BaseRatio | 0 | 0 | None |  | 0 |  | 1 | Com | Any | Lighting | InGen-CFL | Ltg_Lamp | CFLint_lamp | CFLscw(28w) | ILtg-CFL-Com | All Nonres (except globe & candelabra) CFL base case, Total Watts = 1.59 x Msr Watts | All Nonres (except globe & candelabra) CFL base case, Total Watts = 1.59 x Msr Watts | CFL Lamp: Non-Reflector, 1485 initial lumens, 28 Watts | CFLratio0159 | CFLratio0159 | CFLscw(28w) | Available |  |  |  | 2017ScrewInLampDisposition | ErRobNc |  |  |  | 2017Dispo-Com-InLtg | 2017-07-01 | 2018-06-30 | InEA_modVal |  |  |  |  | Standard | Remove expiry date per Commission Staff direction 2018ScrewInLampSavignsMethods-11Dec2017.pdf | 1 | 1 | 0 | Deemed Ex Ante Team |  | Remove expiry date per Commission Staff direction 2018ScrewInLampSavignsMethods-11Dec2017.pdf |  | Updated to indicate claim/filing status
890 | C-In-CFLscw(30w)-dWP18 | Commercial Indoor General Lighting: CFL Lamp with integated Ballast replaces pre-existing standard lighting Wattage. Measure includes Code case. Impacts: CFL-based HOU (varies by BldgType) | ExAnte2017 | Disposition | 2020-11-24 16:30 | Com-Iltg-dWatt-CFL | NonDEER | Scaled | BaseRatio | 0 | 0 | None |  | 0 |  | 1 | Com | Any | Lighting | InGen-CFL | Ltg_Lamp | CFLint_lamp | CFLscw(30w) | ILtg-CFL-Com | All Nonres (except globe & candelabra) CFL base case, Total Watts = 1.59 x Msr Watts | All Nonres (except globe & candelabra) CFL base case, Total Watts = 1.59 x Msr Watts | CFL Lamp: Non-Reflector, 30 Watts | CFLratio0159 | CFLratio0159 | CFLscw(30w) | Available |  |  |  | 2017ScrewInLampDisposition | ErRobNc |  |  |  | 2017Dispo-Com-InLtg | 2017-07-01 | 2018-06-30 | InEA_modVal |  |  |  |  | Standard | Remove expiry date per Commission Staff direction 2018ScrewInLampSavignsMethods-11Dec2017.pdf | 1 | 1 | 0 | Deemed Ex Ante Team |  | Remove expiry date per Commission Staff direction 2018ScrewInLampSavignsMethods-11Dec2017.pdf |  | Updated to indicate claim/filing status
891 | C-In-CFLscw(31w)-dWP18 | Commercial Indoor General Lighting: CFL Lamp with integated Ballast replaces pre-existing standard lighting Wattage. Measure includes Code case. Impacts: CFL-based HOU (varies by BldgType) | ExAnte2017 | Disposition | 2020-11-24 16:30 | Com-Iltg-dWatt-CFL | NonDEER | Scaled | BaseRatio | 0 | 0 | None |  | 0 |  | 1 | Com | Any | Lighting | InGen-CFL | Ltg_Lamp | CFLint_lamp | CFLscw(31w) | ILtg-CFL-Com | All Nonres (except globe & candelabra) CFL base case, Total Watts = 1.59 x Msr Watts | All Nonres (except globe & candelabra) CFL base case, Total Watts = 1.59 x Msr Watts | CFL Lamp: Non-Reflector, 31 Watts | CFLratio0159 | CFLratio0159 | CFLscw(31w) | Available |  |  |  | 2017ScrewInLampDisposition | ErRobNc |  |  |  | 2017Dispo-Com-InLtg | 2017-07-01 | 2018-06-30 | InEA_modVal |  |  |  |  | Standard | Remove expiry date per Commission Staff direction 2018ScrewInLampSavignsMethods-11Dec2017.pdf | 1 | 1 | 0 | Deemed Ex Ante Team |  | Remove expiry date per Commission Staff direction 2018ScrewInLampSavignsMethods-11Dec2017.pdf |  | Updated to indicate claim/filing status
892 | C-In-CFLscw(32w)-dWP19 | Commercial Indoor General Lighting: CFL Lamp with integated Ballast replaces pre-existing standard lighting Wattage. Measure includes Code case. Impacts: CFL-based HOU (varies by BldgType) | ExAnte2017 | Disposition | 2020-11-24 16:30 | Com-Iltg-dWatt-CFL | NonDEER | Scaled | BaseRatio | 0 | 0 | None |  | 0 |  | 1 | Com | Any | Lighting | InGen-CFL | Ltg_Lamp | CFLint_lamp | CFLscw(32w) | ILtg-CFL-Com | All Nonres (except globe & candelabra) CFL base case, Total Watts = 1.59 x Msr Watts | All Nonres (except globe & candelabra) CFL base case, Total Watts = 1.59 x Msr Watts | CFL Lamp: Non-Reflector, 32 Watts | CFLratio0159 | CFLratio0159 | CFLscw(32w) | Available |  |  |  | 2017ScrewInLampDisposition | ErRobNc |  |  |  | 2017Dispo-Com-InLtg | 2017-07-01 | 2018-06-30 | InEA_modVal |  |  |  |  | Standard | Remove expiry date per Commission Staff direction 2018ScrewInLampSavignsMethods-11Dec2017.pdf | 1 | 1 | 0 | Deemed Ex Ante Team |  | Remove expiry date per Commission Staff direction 2018ScrewInLampSavignsMethods-11Dec2017.pdf |  | Updated to indicate claim/filing status
893 | C-In-CFLscw(40w)-dWP24 | Commercial Indoor General Lighting: CFL Lamp with integated Ballast replaces pre-existing standard lighting Wattage. Measure includes Code case. Impacts: CFL-based HOU (varies by BldgType) | ExAnte2017 | Disposition | 2020-11-24 16:30 | Com-Iltg-dWatt-CFL | NonDEER | Scaled | BaseRatio | 0 | 0 | None |  | 0 |  | 1 | Com | Any | Lighting | InGen-CFL | Ltg_Lamp | CFLint_lamp | CFLscw(40w) | ILtg-CFL-Com | All Nonres (except globe & candelabra) CFL base case, Total Watts = 1.59 x Msr Watts | All Nonres (except globe & candelabra) CFL base case, Total Watts = 1.59 x Msr Watts | CFL Lamp: Non-Reflector, 40 Watts | CFLratio0159 | CFLratio0159 | CFLscw(40w) | Available |  |  |  | 2017ScrewInLampDisposition | ErRobNc |  |  |  | 2017Dispo-Com-InLtg | 2017-07-01 | 2018-06-30 | InEA_modVal |  |  |  |  | Standard | Remove expiry date per Commission Staff direction 2018ScrewInLampSavignsMethods-11Dec2017.pdf | 1 | 1 | 0 | Deemed Ex Ante Team |  | Remove expiry date per Commission Staff direction 2018ScrewInLampSavignsMethods-11Dec2017.pdf |  | Updated to indicate claim/filing status
894 | C-In-CFLscw(42w)-dWP25 | Commercial Indoor General Lighting: CFL Lamp with integated Ballast replaces pre-existing standard lighting Wattage. Measure includes Code case. Impacts: CFL-based HOU (varies by BldgType) | ExAnte2017 | Disposition | 2020-11-24 16:30 | Com-Iltg-dWatt-CFL | NonDEER | Scaled | BaseRatio | 0 | 0 | None |  | 0 |  | 1 | Com | Any | Lighting | InGen-CFL | Ltg_Lamp | CFLint_lamp | CFLscw(42w) | ILtg-CFL-Com | All Nonres (except globe & candelabra) CFL base case, Total Watts = 1.59 x Msr Watts | All Nonres (except globe & candelabra) CFL base case, Total Watts = 1.59 x Msr Watts | CFL Lamp: Non-Reflector, 42 Watts | CFLratio0159 | CFLratio0159 | CFLscw(42w) | Available |  |  |  | 2017ScrewInLampDisposition | ErRobNc |  |  |  | 2017Dispo-Com-InLtg | 2017-07-01 | 2018-06-30 | InEA_modVal |  |  |  |  | Standard | Remove expiry date per Commission Staff direction 2018ScrewInLampSavignsMethods-11Dec2017.pdf | 1 | 1 | 0 | Deemed Ex Ante Team |  | Remove expiry date per Commission Staff direction 2018ScrewInLampSavignsMethods-11Dec2017.pdf |  | Updated to indicate claim/filing status
895 | C-In-CFLscw(45w)-dWP27 | Commercial Indoor General Lighting: CFL Lamp with integated Ballast replaces pre-existing standard lighting Wattage. Measure includes Code case. Impacts: CFL-based HOU (varies by BldgType) | ExAnte2017 | Disposition | 2020-11-24 16:30 | Com-Iltg-dWatt-CFL | NonDEER | Scaled | BaseRatio | 0 | 0 | None |  | 0 |  | 1 | Com | Any | Lighting | InGen-CFL | Ltg_Lamp | CFLint_lamp | CFLscw(45w) | ILtg-CFL-Com | All Nonres (except globe & candelabra) CFL base case, Total Watts = 1.59 x Msr Watts | All Nonres (except globe & candelabra) CFL base case, Total Watts = 1.59 x Msr Watts | CFL Lamp: Any Non-reflector, 45 Watts | CFLratio0159 | CFLratio0159 | CFLscw(45w) | Available |  |  |  | 2017ScrewInLampDisposition | ErRobNc |  |  |  | 2017Dispo-Com-InLtg | 2017-07-01 | 2018-06-30 | InEA_modVal |  |  |  |  | Standard | Remove expiry date per Commission Staff direction 2018ScrewInLampSavignsMethods-11Dec2017.pdf | 1 | 1 | 0 | Deemed Ex Ante Team |  | Remove expiry date per Commission Staff direction 2018ScrewInLampSavignsMethods-11Dec2017.pdf |  | Updated to indicate claim/filing status
896 | C-In-CFLscw(4w)-dWP2 | Commercial Indoor General Lighting: CFL Lamp with integated Ballast replaces pre-existing standard lighting Wattage. Measure includes Code case. Impacts: CFL-based HOU (varies by BldgType) | ExAnte2017 | Disposition | 2020-11-24 16:30 | Com-Iltg-dWatt-CFL | NonDEER | Scaled | BaseRatio | 0 | 0 | None |  | 0 |  | 1 | Com | Any | Lighting | InGen-CFL | Ltg_Lamp | CFLint_lamp | CFLscw(4w) | ILtg-CFL-Com | All Nonres (except globe & candelabra) CFL base case, Total Watts = 1.59 x Msr Watts | All Nonres (except globe & candelabra) CFL base case, Total Watts = 1.59 x Msr Watts | CFL Lamp: Non-Reflector, 4 Watts | CFLratio0159 | CFLratio0159 | CFLscw(4w) | Available |  |  |  | 2017ScrewInLampDisposition | ErRobNc |  |  |  | 2017Dispo-Com-InLtg | 2017-07-01 | 2018-06-30 | InEA_modVal |  |  |  |  | Standard | Remove expiry date per Commission Staff direction 2018ScrewInLampSavignsMethods-11Dec2017.pdf | 1 | 1 | 0 | Deemed Ex Ante Team |  | Remove expiry date per Commission Staff direction 2018ScrewInLampSavignsMethods-11Dec2017.pdf |  | Updated to indicate claim/filing status
897 | C-In-CFLscw(55w)-dWP32 | Commercial Indoor General Lighting: CFL Lamp with integated Ballast replaces pre-existing standard lighting Wattage. Measure includes Code case. Impacts: CFL-based HOU (varies by BldgType) | ExAnte2017 | Disposition | 2020-11-24 16:30 | Com-Iltg-dWatt-CFL | NonDEER | Scaled | BaseRatio | 0 | 0 | None |  | 0 |  | 1 | Com | Any | Lighting | InGen-CFL | Ltg_Lamp | CFLint_lamp | CFLscw(55w) | ILtg-CFL-Com | All Nonres (except globe & candelabra) CFL base case, Total Watts = 1.59 x Msr Watts | All Nonres (except globe & candelabra) CFL base case, Total Watts = 1.59 x Msr Watts | CFL Lamp: Non-Reflector, 55 Watts | CFLratio0159 | CFLratio0159 | CFLscw(55w) | Available |  |  |  | 2017ScrewInLampDisposition | ErRobNc |  |  |  | 2017Dispo-Com-InLtg | 2017-07-01 | 2018-06-30 | InEA_modVal |  |  |  |  | Standard | Remove expiry date per Commission Staff direction 2018ScrewInLampSavignsMethods-11Dec2017.pdf | 1 | 1 | 0 | Deemed Ex Ante Team |  | Remove expiry date per Commission Staff direction 2018ScrewInLampSavignsMethods-11Dec2017.pdf |  | Updated to indicate claim/filing status
898 | C-In-CFLscw(60w)-dWP35 | Commercial Indoor General Lighting: CFL Lamp with integated Ballast replaces pre-existing standard lighting Wattage. Measure includes Code case. Impacts: CFL-based HOU (varies by BldgType) | ExAnte2017 | Disposition | 2020-11-24 16:30 | Com-Iltg-dWatt-CFL | NonDEER | Scaled | BaseRatio | 0 | 0 | None |  | 0 |  | 1 | Com | Any | Lighting | InGen-CFL | Ltg_Lamp | CFLint_lamp |  | ILtg-CFL-Com | All Nonres (except globe & candelabra) CFL base case, Total Watts = 1.59 x Msr Watts | All Nonres (except globe & candelabra) CFL base case, Total Watts = 1.59 x Msr Watts | CFL Lamp: Non-Reflector, 60 Watts | CFLratio0159 | CFLratio0159 | CFLscw(60w) | Available |  |  |  | 2017ScrewInLampDisposition | ErRobNc |  |  |  | 2017Dispo-Com-InLtg | 2017-07-01 | 2018-06-30 | InEA_modVal |  |  |  |  | Standard | Remove expiry date per Commission Staff direction 2018ScrewInLampSavignsMethods-11Dec2017.pdf | 1 | 1 | 0 | Deemed Ex Ante Team |  | Remove expiry date per Commission Staff direction 2018ScrewInLampSavignsMethods-11Dec2017.pdf |  | Updated to indicate claim/filing status
899 | C-In-CFLscw(7w)-dWP4 | Commercial Indoor General Lighting: CFL Lamp with integated Ballast replaces pre-existing standard lighting Wattage. Measure includes Code case. Impacts: CFL-based HOU (varies by BldgType) | ExAnte2017 | Disposition | 2020-11-24 16:30 | Com-Iltg-dWatt-CFL | NonDEER | Scaled | BaseRatio | 0 | 0 | None |  | 0 |  | 1 | Com | Any | Lighting | InGen-CFL | Ltg_Lamp | CFLint_lamp | CFLscw(7w) | ILtg-CFL-Com | All Nonres (except globe & candelabra) CFL base case, Total Watts = 1.59 x Msr Watts | All Nonres (except globe & candelabra) CFL base case, Total Watts = 1.59 x Msr Watts | CFL Lamp: Non-Reflector, 296 initial lumens, 7 Watts | CFLratio0159 | CFLratio0159 | CFLscw(7w) | Available |  |  |  | 2017ScrewInLampDisposition | ErRobNc |  |  |  | 2017Dispo-Com-InLtg | 2017-07-01 | 2018-06-30 | InEA_modVal |  |  |  |  | Standard | Remove expiry date per Commission Staff direction 2018ScrewInLampSavignsMethods-11Dec2017.pdf | 1 | 1 | 0 | Deemed Ex Ante Team |  | Remove expiry date per Commission Staff direction 2018ScrewInLampSavignsMethods-11Dec2017.pdf |  | Updated to indicate claim/filing status
900 | C-In-CFLscw(80w)-dWP47 | Commercial Indoor General Lighting: CFL Lamp with integated Ballast replaces pre-existing standard lighting Wattage. Measure includes Code case. Impacts: CFL-based HOU (varies by BldgType) | ExAnte2017 | Disposition | 2020-11-24 16:30 | Com-Iltg-dWatt-CFL | NonDEER | Scaled | BaseRatio | 0 | 0 | None |  | 0 |  | 1 | Com | Any | Lighting | InGen-CFL | Ltg_Lamp | CFLint_lamp |  | ILtg-CFL-Com | All Nonres (except globe & candelabra) CFL base case, Total Watts = 1.59 x Msr Watts | All Nonres (except globe & candelabra) CFL base case, Total Watts = 1.59 x Msr Watts | CFL Lamp: Non-Reflector, 80 Watts | CFLratio0159 | CFLratio0159 | CFLscw(80w) | Available |  |  |  | 2017ScrewInLampDisposition | ErRobNc |  |  |  | 2017Dispo-Com-InLtg | 2017-07-01 | 2018-06-30 | InEA_modVal |  |  |  |  | Standard | Remove expiry date per Commission Staff direction 2018ScrewInLampSavignsMethods-11Dec2017.pdf | 1 | 1 | 0 | Deemed Ex Ante Team |  | Remove expiry date per Commission Staff direction 2018ScrewInLampSavignsMethods-11Dec2017.pdf |  | Updated to indicate claim/filing status
901 | C-In-CFLscw(8w)-dWP5 | Commercial Indoor General Lighting: CFL Lamp with integated Ballast replaces pre-existing standard lighting Wattage. Measure includes Code case. Impacts: CFL-based HOU (varies by BldgType) | ExAnte2017 | Disposition | 2020-11-24 16:30 | Com-Iltg-dWatt-CFL | NonDEER | Scaled | BaseRatio | 0 | 0 | None |  | 0 |  | 1 | Com | Any | Lighting | InGen-CFL | Ltg_Lamp | CFLint_lamp | CFLscw(8w) | ILtg-CFL-Com | All Nonres (except globe & candelabra) CFL base case, Total Watts = 1.59 x Msr Watts | All Nonres (except globe & candelabra) CFL base case, Total Watts = 1.59 x Msr Watts | CFL Lamp: Non-Reflector, 320 initial lumens, 8 Watts | CFLratio0159 | CFLratio0159 | CFLscw(8w) | Available |  |  |  | 2017ScrewInLampDisposition | ErRobNc |  |  |  | 2017Dispo-Com-InLtg | 2017-07-01 | 2018-06-30 | InEA_modVal |  |  |  |  | Standard | Remove expiry date per Commission Staff direction 2018ScrewInLampSavignsMethods-11Dec2017.pdf | 1 | 1 | 0 | Deemed Ex Ante Team |  | Remove expiry date per Commission Staff direction 2018ScrewInLampSavignsMethods-11Dec2017.pdf |  | Updated to indicate claim/filing status
901 | NG-HVAC-Blr-HW-lt300kBtuh-84p0AFUE-Drft | Hot water boiler (< 300 kBtuh, 84.0 AFUE, OA Reset from 140 to 165 F) | DEER2016 | D16v2 | 2020-11-24 16:30 | NG-HVAC-Blr-HW-lt300kBtuh-84p0AFUE-Drft | DEER | Standard | None | 0 | 0 | None |  | 0 |  | 0 | Com | Any | HVAC | SpaceHeat | WaterHtg_eq | Boiler_AF |  | HVAC-Blr | Hot water boiler,< 300 kBtuh; Pre-2005: 80.0 Et, No reset 2006 - 2009: 80.0 Et, OA Reset from 140 to 165 F 2010 - 2013: 80.0 Et, OA Reset from 140 to 165 F 2014 - 2015: 82.0 Et, OA Reset from 140 to 165 F | Hot water boiler (< 300 kBtuh, 82.0 AFUE, OA Reset from 140 to 165 F) | Hot water boiler (< 300 kBtuh, 84.0 AFUE, OA Reset from 140 to 165 F) |  |  |  | Available |  | 0 | 0 |  | ErRobNc |  | HVAC-Blr |  | None | 2016-01-01 | 2019-12-31 | DEER2016 Update (non-Ltg) |  |  |  |  | Standard | Measure expired due to DEER2020 update | 1 | 1 | 0 | Deemed Ex Ante Team |  | Measure expired due to DEER2020 update |  | Updated to indicate claim/filing status
902 | C-In-CFLscw(9w)-dWP5 | Commercial Indoor General Lighting: CFL Lamp with integated Ballast replaces pre-existing standard lighting Wattage. Measure includes Code case. Impacts: CFL-based HOU (varies by BldgType) | ExAnte2017 | Disposition | 2020-11-24 16:30 | Com-Iltg-dWatt-CFL | NonDEER | Scaled | BaseRatio | 0 | 0 | None |  | 0 |  | 1 | Com | Any | Lighting | InGen-CFL | Ltg_Lamp | CFLint_lamp | CFLscw(9w) | ILtg-CFL-Com | All Nonres (except globe & candelabra) CFL base case, Total Watts = 1.59 x Msr Watts | All Nonres (except globe & candelabra) CFL base case, Total Watts = 1.59 x Msr Watts | CFL Lamp: Non-Reflector, 344 initial lumens, 9 Watts | CFLratio0159 | CFLratio0159 | CFLscw(9w) | Available |  |  |  | 2017ScrewInLampDisposition | ErRobNc |  |  |  | 2017Dispo-Com-InLtg | 2017-07-01 | 2018-06-30 | InEA_modVal |  |  |  |  | Standard | Remove expiry date per Commission Staff direction 2018ScrewInLampSavignsMethods-11Dec2017.pdf | 1 | 1 | 0 | Deemed Ex Ante Team |  | Remove expiry date per Commission Staff direction 2018ScrewInLampSavignsMethods-11Dec2017.pdf |  | Updated to indicate claim/filing status
902 | NG-HVAC-Blr-HW-lt300kBtuh-84p5AFUE-Drft | Hot water boiler (< 300 kBtuh, 84.5 AFUE, OA Reset from 140 to 165 F) | DEER2016 | D16v2 | 2020-11-24 16:30 | NG-HVAC-Blr-HW-lt300kBtuh-84p5AFUE-Drft | DEER | Standard | None | 0 | 0 | None |  | 0 |  | 0 | Com | Any | HVAC | SpaceHeat | WaterHtg_eq | Boiler_AF |  | HVAC-Blr | Hot water boiler,< 300 kBtuh; Pre-2005: 80.0 Et, No reset 2006 - 2009: 80.0 Et, OA Reset from 140 to 165 F 2010 - 2013: 80.0 Et, OA Reset from 140 to 165 F 2014 - 2015: 82.0 Et, OA Reset from 140 to 165 F | Hot water boiler (< 300 kBtuh, 82.0 AFUE, OA Reset from 140 to 165 F) | Hot water boiler (< 300 kBtuh, 84.5 AFUE, OA Reset from 140 to 165 F) |  |  |  | Available |  | 0 | 0 |  | ErRobNc |  | HVAC-Blr |  | None | 2016-01-01 | 2019-12-31 | DEER2016 Update (non-Ltg) |  |  |  |  | Standard | Measure expired due to DEER2020 update | 1 | 1 | 0 | Deemed Ex Ante Team |  | Measure expired due to DEER2020 update |  | Updated to indicate claim/filing status
903 | C-In-CFLscw-A(10w)-dWP6 | Commercial Indoor General Lighting: CFL Lamp with integated Ballast replaces pre-existing standard lighting Wattage. Measure includes Code case. Impacts: CFL-based HOU (varies by BldgType) | ExAnte2017 | Disposition | 2020-11-24 16:30 | Com-Iltg-dWatt-CFL | NonDEER | Scaled | BaseRatio | 0 | 0 | None |  | 0 |  | 1 | Com | Any | Lighting | InGen-CFL | Ltg_Lamp | CFLint_lamp | CFLscw-A(10w) | ILtg-CFL-Com | All Nonres (except globe & candelabra) CFL base case, Total Watts = 1.59 x Msr Watts | All Nonres (except globe & candelabra) CFL base case, Total Watts = 1.59 x Msr Watts | CFL Lamp: A-lamp, 10 Watts | CFLratio0159 | CFLratio0159 | CFLscw-A(10w) | Available |  |  |  | 2017ScrewInLampDisposition | ErRobNc |  |  |  | 2017Dispo-Com-InLtg | 2017-07-01 | 2018-06-30 | InEA_modVal |  |  |  |  | Standard | Remove expiry date per Commission Staff direction 2018ScrewInLampSavignsMethods-11Dec2017.pdf | 1 | 1 | 0 | Deemed Ex Ante Team |  | Remove expiry date per Commission Staff direction 2018ScrewInLampSavignsMethods-11Dec2017.pdf |  | Updated to indicate claim/filing status
903 | NG-HVAC-Blr-HW-lt300kBtuh-85p0AFUE-Drft | Hot water boiler (< 300 kBtuh, 85.0 AFUE, OA Reset from 140 to 165 F) | DEER2016 | D16v2 | 2020-11-24 16:30 | NG-HVAC-Blr-HW-lt300kBtuh-85p0AFUE-Drft | DEER | Standard | None | 0 | 0 | None |  | 0 |  | 0 | Com | Any | HVAC | SpaceHeat | WaterHtg_eq | Boiler_AF |  | HVAC-Blr | Hot water boiler,< 300 kBtuh; Pre-2005: 80.0 Et, No reset 2006 - 2009: 80.0 Et, OA Reset from 140 to 165 F 2010 - 2013: 80.0 Et, OA Reset from 140 to 165 F 2014 - 2015: 82.0 Et, OA Reset from 140 to 165 F | Hot water boiler (< 300 kBtuh, 82.0 AFUE, OA Reset from 140 to 165 F) | Hot water boiler (< 300 kBtuh, 85.0 AFUE, OA Reset from 140 to 165 F) |  |  |  | Available |  | 0 | 0 |  | ErRobNc |  | HVAC-Blr |  | None | 2016-01-01 | 2019-12-31 | DEER2016 Update (non-Ltg) |  |  |  |  | Standard | Measure expired due to DEER2020 update | 1 | 1 | 0 | Deemed Ex Ante Team |  | Measure expired due to DEER2020 update |  | Updated to indicate claim/filing status
904 | C-In-CFLscw-A(11w)-dWP6 | Commercial Indoor General Lighting: CFL Lamp with integated Ballast replaces pre-existing standard lighting Wattage. Measure includes Code case. Impacts: CFL-based HOU (varies by BldgType) | ExAnte2017 | Disposition | 2020-11-24 16:30 | Com-Iltg-dWatt-CFL | NonDEER | Scaled | BaseRatio | 0 | 0 | None |  | 0 |  | 1 | Com | Any | Lighting | InGen-CFL | Ltg_Lamp | CFLint_lamp | CFLscw-A(11w) | ILtg-CFL-Com | All Nonres (except globe & candelabra) CFL base case, Total Watts = 1.59 x Msr Watts | All Nonres (except globe & candelabra) CFL base case, Total Watts = 1.59 x Msr Watts | CFL Lamp: A-lamp, 11 Watts | CFLratio0159 | CFLratio0159 | CFLscw-A(11w) | Available |  |  |  | 2017ScrewInLampDisposition | ErRobNc |  |  |  | 2017Dispo-Com-InLtg | 2017-07-01 | 2018-06-30 | InEA_modVal |  |  |  |  | Standard | Remove expiry date per Commission Staff direction 2018ScrewInLampSavignsMethods-11Dec2017.pdf | 1 | 1 | 0 | Deemed Ex Ante Team |  | Remove expiry date per Commission Staff direction 2018ScrewInLampSavignsMethods-11Dec2017.pdf |  | Updated to indicate claim/filing status
904 | NG-HVAC-Blr-HW-lt300kBtuh-87p0AFUE-Drft | Hot water boiler (< 300 kBtuh, 87.0 AFUE, OA Reset from 140 to 165 F) | DEER2016 | D16v2 | 2020-11-24 16:30 | NG-HVAC-Blr-HW-lt300kBtuh-87p0AFUE-Drft | DEER | Standard | None | 0 | 0 | None |  | 0 |  | 0 | Com | Any | HVAC | SpaceHeat | WaterHtg_eq | Boiler_AF |  | HVAC-Blr | Hot water boiler,< 300 kBtuh; Pre-2005: 80.0 Et, No reset 2006 - 2009: 80.0 Et, OA Reset from 140 to 165 F 2010 - 2013: 80.0 Et, OA Reset from 140 to 165 F 2014 - 2015: 82.0 Et, OA Reset from 140 to 165 F | Hot water boiler (< 300 kBtuh, 82.0 AFUE, OA Reset from 140 to 165 F) | Hot water boiler (< 300 kBtuh, 87.0 AFUE, OA Reset from 140 to 165 F) |  |  |  | Available |  | 0 | 0 |  | ErRobNc |  | HVAC-Blr |  | None | 2016-01-01 | 2019-12-31 | DEER2016 Update (non-Ltg) |  |  |  |  | Standard | Measure expired due to DEER2020 update | 1 | 1 | 0 | Deemed Ex Ante Team |  | Measure expired due to DEER2020 update |  | Updated to indicate claim/filing status
905 | C-In-CFLscw-A(12w)-dWP7 | Commercial Indoor General Lighting: CFL Lamp with integated Ballast replaces pre-existing standard lighting Wattage. Measure includes Code case. Impacts: CFL-based HOU (varies by BldgType) | ExAnte2017 | Disposition | 2020-11-24 16:30 | Com-Iltg-dWatt-CFL | NonDEER | Scaled | BaseRatio | 0 | 0 | None |  | 0 |  | 1 | Com | Any | Lighting | InGen-CFL | Ltg_Lamp | CFLint_lamp | CFLscw-A(12w) | ILtg-CFL-Com | All Nonres (except globe & candelabra) CFL base case, Total Watts = 1.59 x Msr Watts | All Nonres (except globe & candelabra) CFL base case, Total Watts = 1.59 x Msr Watts | CFL Lamp: A-lamp, 12 Watts | CFLratio0159 | CFLratio0159 | CFLscw-A(12w) | Available |  |  |  | 2017ScrewInLampDisposition | ErRobNc |  |  |  | 2017Dispo-Com-InLtg | 2017-07-01 | 2018-06-30 | InEA_modVal |  |  |  |  | Standard | Remove expiry date per Commission Staff direction 2018ScrewInLampSavignsMethods-11Dec2017.pdf | 1 | 1 | 0 | Deemed Ex Ante Team |  | Remove expiry date per Commission Staff direction 2018ScrewInLampSavignsMethods-11Dec2017.pdf |  | Updated to indicate claim/filing status
905 | NG-HVAC-Blr-HW-lt300kBtuh-90p0AFUE-CndStd | Hot water boiler (< 300 kBtuh, 90.0 AFUE, condensing, OA reset from 140 to 165 F) | DEER2016 | D16v2 | 2020-11-24 16:30 | NG-HVAC-Blr-HW-lt300kBtuh-90p0AFUE-CndStd | DEER | Standard | None | 0 | 0 | None |  | 0 |  | 0 | Com | Any | HVAC | SpaceHeat | WaterHtg_eq | Boiler_AF |  | HVAC-Blr | Hot water boiler,< 300 kBtuh; Pre-2005: 80.0 Et, No reset 2006 - 2009: 80.0 Et, OA Reset from 140 to 165 F 2010 - 2013: 80.0 Et, OA Reset from 140 to 165 F 2014 - 2015: 82.0 Et, OA Reset from 140 to 165 F | Hot water boiler (< 300 kBtuh, 82.0 AFUE, OA Reset from 140 to 165 F) | Hot water boiler (< 300 kBtuh, 90.0 AFUE, condensing, OA reset from 140 to 165 F) |  |  |  | Available |  | 0 | 0 |  | ErRobNc |  | HVAC-Blr |  | None | 2016-01-01 | 2019-12-31 | DEER2016 Update (non-Ltg) |  |  |  |  | Standard | Measure expired due to DEER2020 update | 1 | 1 | 0 | Deemed Ex Ante Team |  | Measure expired due to DEER2020 update |  | Updated to indicate claim/filing status
906 | C-In-CFLscw-A(13w)-dWP8 | Commercial Indoor General Lighting: CFL Lamp with integated Ballast replaces pre-existing standard lighting Wattage. Measure includes Code case. Impacts: CFL-based HOU (varies by BldgType) | ExAnte2017 | Disposition | 2020-11-24 16:30 | Com-Iltg-dWatt-CFL | NonDEER | Scaled | BaseRatio | 0 | 0 | None |  | 0 |  | 1 | Com | Any | Lighting | InGen-CFL | Ltg_Lamp | CFLint_lamp | CFLscw-A(13w) | ILtg-CFL-Com | All Nonres (except globe & candelabra) CFL base case, Total Watts = 1.59 x Msr Watts | All Nonres (except globe & candelabra) CFL base case, Total Watts = 1.59 x Msr Watts | CFL Lamp: A-lamp, 13 Watts | CFLratio0159 | CFLratio0159 | CFLscw-A(13w) | Available |  |  |  | 2017ScrewInLampDisposition | ErRobNc |  |  |  | 2017Dispo-Com-InLtg | 2017-07-01 | 2018-06-30 | InEA_modVal |  |  |  |  | Standard | Remove expiry date per Commission Staff direction 2018ScrewInLampSavignsMethods-11Dec2017.pdf | 1 | 1 | 0 | Deemed Ex Ante Team |  | Remove expiry date per Commission Staff direction 2018ScrewInLampSavignsMethods-11Dec2017.pdf |  | Updated to indicate claim/filing status
906 | NG-HVAC-Blr-HW-lt300kBtuh-90p0AFUE-CndLow | Hot water boiler (< 300 kBtuh, 90.0 AFUE, condensing, OA reset from 115 to 140 F) | DEER2016 | D16v2 | 2020-11-24 16:30 | NG-HVAC-Blr-HW-lt300kBtuh-90p0AFUE-CndLow | DEER | Standard | None | 0 | 0 | None |  | 0 |  | 0 | Com | Any | HVAC | SpaceHeat | WaterHtg_eq | Boiler_AF |  | HVAC-Blr | Hot water boiler,< 300 kBtuh; Pre-2005: 80.0 Et, No reset 2006 - 2009: 80.0 Et, OA Reset from 140 to 165 F 2010 - 2013: 80.0 Et, OA Reset from 140 to 165 F 2014 - 2015: 82.0 Et, OA Reset from 140 to 165 F | Hot water boiler (< 300 kBtuh, 82.0 AFUE, OA Reset from 140 to 165 F) | Hot water boiler (< 300 kBtuh, 90.0 AFUE, condensing, OA reset from 115 to 140 F) |  |  |  | Available |  | 0 | 0 |  | ErRobNc |  | HVAC-Blr |  | None | 2016-01-01 | 2019-12-31 | DEER2016 Update (non-Ltg) |  |  |  |  | Standard | Measure expired due to DEER2020 update | 1 | 1 | 0 | Deemed Ex Ante Team |  | Measure expired due to DEER2020 update |  | Updated to indicate claim/filing status
907 | C-In-CFLscw-A(14w)-dWP8 | Commercial Indoor General Lighting: CFL Lamp with integated Ballast replaces pre-existing standard lighting Wattage. Measure includes Code case. Impacts: CFL-based HOU (varies by BldgType) | ExAnte2017 | Disposition | 2020-11-24 16:30 | Com-Iltg-dWatt-CFL | NonDEER | Scaled | BaseRatio | 0 | 0 | None |  | 0 |  | 1 | Com | Any | Lighting | InGen-CFL | Ltg_Lamp | CFLint_lamp | CFLscw-A(14w) | ILtg-CFL-Com | All Nonres (except globe & candelabra) CFL base case, Total Watts = 1.59 x Msr Watts | All Nonres (except globe & candelabra) CFL base case, Total Watts = 1.59 x Msr Watts | CFL Lamp: A-lamp, 14 Watts | CFLratio0159 | CFLratio0159 | CFLscw-A(14w) | Available |  |  |  | 2017ScrewInLampDisposition | ErRobNc |  |  |  | 2017Dispo-Com-InLtg | 2017-07-01 | 2018-06-30 | InEA_modVal |  |  |  |  | Standard | Remove expiry date per Commission Staff direction 2018ScrewInLampSavignsMethods-11Dec2017.pdf | 1 | 1 | 0 | Deemed Ex Ante Team |  | Remove expiry date per Commission Staff direction 2018ScrewInLampSavignsMethods-11Dec2017.pdf |  | Updated to indicate claim/filing status
907 | NG-HVAC-Blr-HW-lt300kBtuh-90p0AFUE-CndReset | Hot water boiler (< 300 kBtuh, 90.0 AFUE, condensing, load reset from 115 to 140 F) | DEER2016 | D16v2 | 2020-11-24 16:30 | NG-HVAC-Blr-HW-lt300kBtuh-90p0AFUE-CndReset | DEER | Standard | None | 0 | 0 | None |  | 0 |  | 0 | Com | Any | HVAC | SpaceHeat | WaterHtg_eq | Boiler_AF |  | HVAC-Blr | Hot water boiler,< 300 kBtuh; Pre-2005: 80.0 Et, No reset 2006 - 2009: 80.0 Et, OA Reset from 140 to 165 F 2010 - 2013: 80.0 Et, OA Reset from 140 to 165 F 2014 - 2015: 82.0 Et, OA Reset from 140 to 165 F | Hot water boiler (< 300 kBtuh, 82.0 AFUE, OA Reset from 140 to 165 F) | Hot water boiler (< 300 kBtuh, 90.0 AFUE, condensing, load reset from 115 to 140 F) |  |  |  | Available |  | 0 | 0 |  | ErRobNc |  | HVAC-Blr |  | None | 2016-01-01 | 2019-12-31 | DEER2016 Update (non-Ltg) |  |  |  |  | Standard | Measure expired due to DEER2020 update | 1 | 1 | 0 | Deemed Ex Ante Team |  | Measure expired due to DEER2020 update |  | Updated to indicate claim/filing status
908 | C-In-CFLscw-A(15w)-dWP9 | Commercial Indoor General Lighting: CFL Lamp with integated Ballast replaces pre-existing standard lighting Wattage. Measure includes Code case. Impacts: CFL-based HOU (varies by BldgType) | ExAnte2017 | Disposition | 2020-11-24 16:30 | Com-Iltg-dWatt-CFL | NonDEER | Scaled | BaseRatio | 0 | 0 | None |  | 0 |  | 1 | Com | Any | Lighting | InGen-CFL | Ltg_Lamp | CFLint_lamp | CFLscw-A(15w) | ILtg-CFL-Com | All Nonres (except globe & candelabra) CFL base case, Total Watts = 1.59 x Msr Watts | All Nonres (except globe & candelabra) CFL base case, Total Watts = 1.59 x Msr Watts | CFL Lamp: A-lamp, 15 Watts | CFLratio0159 | CFLratio0159 | CFLscw-A(15w) | Available |  |  |  | 2017ScrewInLampDisposition | ErRobNc |  |  |  | 2017Dispo-Com-InLtg | 2017-07-01 | 2018-06-30 | InEA_modVal |  |  |  |  | Standard | Remove expiry date per Commission Staff direction 2018ScrewInLampSavignsMethods-11Dec2017.pdf | 1 | 1 | 0 | Deemed Ex Ante Team |  | Remove expiry date per Commission Staff direction 2018ScrewInLampSavignsMethods-11Dec2017.pdf |  | Updated to indicate claim/filing status
908 | NG-HVAC-Blr-HW-lt300kBtuh-94p0AFUE-CndStd | Hot water boiler (< 300 kBtuh, 94.0 AFUE, condensing, OA reset from 140 to 165 F) | DEER2016 | D16v2 | 2020-11-24 16:30 | NG-HVAC-Blr-HW-lt300kBtuh-94p0AFUE-CndStd | DEER | Standard | None | 0 | 0 | None |  | 0 |  | 0 | Com | Any | HVAC | SpaceHeat | WaterHtg_eq | Boiler_AF |  | HVAC-Blr | Hot water boiler,< 300 kBtuh; Pre-2005: 80.0 Et, No reset 2006 - 2009: 80.0 Et, OA Reset from 140 to 165 F 2010 - 2013: 80.0 Et, OA Reset from 140 to 165 F 2014 - 2015: 82.0 Et, OA Reset from 140 to 165 F | Hot water boiler (< 300 kBtuh, 82.0 AFUE, OA Reset from 140 to 165 F) | Hot water boiler (< 300 kBtuh, 94.0 AFUE, condensing, OA reset from 140 to 165 F) |  |  |  | Available |  | 0 | 0 |  | ErRobNc |  | HVAC-Blr |  | None | 2016-01-01 | 2019-12-31 | DEER2016 Update (non-Ltg) |  |  |  |  | Standard | Measure expired due to DEER2020 update | 1 | 1 | 0 | Deemed Ex Ante Team |  | Measure expired due to DEER2020 update |  | Updated to indicate claim/filing status
909 | C-In-CFLscw-A(16w)-dWP9 | Commercial Indoor General Lighting: CFL Lamp with integated Ballast replaces pre-existing standard lighting Wattage. Measure includes Code case. Impacts: CFL-based HOU (varies by BldgType) | ExAnte2017 | Disposition | 2020-11-24 16:30 | Com-Iltg-dWatt-CFL | NonDEER | Scaled | BaseRatio | 0 | 0 | None |  | 0 |  | 1 | Com | Any | Lighting | InGen-CFL | Ltg_Lamp | CFLint_lamp | CFLscw-A(16w) | ILtg-CFL-Com | All Nonres (except globe & candelabra) CFL base case, Total Watts = 1.59 x Msr Watts | All Nonres (except globe & candelabra) CFL base case, Total Watts = 1.59 x Msr Watts | CFL Lamp: A-lamp, 16 Watts | CFLratio0159 | CFLratio0159 | CFLscw-A(16w) | Available |  |  |  | 2017ScrewInLampDisposition | ErRobNc |  |  |  | 2017Dispo-Com-InLtg | 2017-07-01 | 2018-06-30 | InEA_modVal |  |  |  |  | Standard | Remove expiry date per Commission Staff direction 2018ScrewInLampSavignsMethods-11Dec2017.pdf | 1 | 1 | 0 | Deemed Ex Ante Team |  | Remove expiry date per Commission Staff direction 2018ScrewInLampSavignsMethods-11Dec2017.pdf |  | Updated to indicate claim/filing status
909 | NG-HVAC-Blr-HW-lt300kBtuh-94p0AFUE-CndLow | Hot water boiler (< 300 kBtuh, 94.0 AFUE, condensing, OA reset from 115 to 140 F) | DEER2016 | D16v2 | 2020-11-24 16:30 | NG-HVAC-Blr-HW-lt300kBtuh-94p0AFUE-CndLow | DEER | Standard | None | 0 | 0 | None |  | 0 |  | 0 | Com | Any | HVAC | SpaceHeat | WaterHtg_eq | Boiler_AF |  | HVAC-Blr | Hot water boiler,< 300 kBtuh; Pre-2005: 80.0 Et, No reset 2006 - 2009: 80.0 Et, OA Reset from 140 to 165 F 2010 - 2013: 80.0 Et, OA Reset from 140 to 165 F 2014 - 2015: 82.0 Et, OA Reset from 140 to 165 F | Hot water boiler (< 300 kBtuh, 82.0 AFUE, OA Reset from 140 to 165 F) | Hot water boiler (< 300 kBtuh, 94.0 AFUE, condensing, OA reset from 115 to 140 F) |  |  |  | Available |  | 0 | 0 |  | ErRobNc |  | HVAC-Blr |  | None | 2016-01-01 | 2019-12-31 | DEER2016 Update (non-Ltg) |  |  |  |  | Standard | Measure expired due to DEER2020 update | 1 | 1 | 0 | Deemed Ex Ante Team |  | Measure expired due to DEER2020 update |  | Updated to indicate claim/filing status
910 | C-In-CFLscw-A(18w)-dWP11 | Commercial Indoor General Lighting: CFL Lamp with integated Ballast replaces pre-existing standard lighting Wattage. Measure includes Code case. Impacts: CFL-based HOU (varies by BldgType) | ExAnte2017 | Disposition | 2020-11-24 16:30 | Com-Iltg-dWatt-CFL | NonDEER | Scaled | BaseRatio | 0 | 0 | None |  | 0 |  | 1 | Com | Any | Lighting | InGen-CFL | Ltg_Lamp | CFLint_lamp | CFLscw-A(18w) | ILtg-CFL-Com | All Nonres (except globe & candelabra) CFL base case, Total Watts = 1.59 x Msr Watts | All Nonres (except globe & candelabra) CFL base case, Total Watts = 1.59 x Msr Watts | CFL Lamp: A-lamp, 18 Watts | CFLratio0159 | CFLratio0159 | CFLscw-A(18w) | Available |  |  |  | 2017ScrewInLampDisposition | ErRobNc |  |  |  | 2017Dispo-Com-InLtg | 2017-07-01 | 2018-06-30 | InEA_modVal |  |  |  |  | Standard | Remove expiry date per Commission Staff direction 2018ScrewInLampSavignsMethods-11Dec2017.pdf | 1 | 1 | 0 | Deemed Ex Ante Team |  | Remove expiry date per Commission Staff direction 2018ScrewInLampSavignsMethods-11Dec2017.pdf |  | Updated to indicate claim/filing status
910 | NG-HVAC-Blr-HW-lt300kBtuh-94p0AFUE-CndReset | Hot water boiler (< 300 kBtuh, 94.0 AFUE, condensing, load reset from 115 to 140 F) | DEER2016 | D16v2 | 2020-11-24 16:30 | NG-HVAC-Blr-HW-lt300kBtuh-94p0AFUE-CndReset | DEER | Standard | None | 0 | 0 | None |  | 0 |  | 0 | Com | Any | HVAC | SpaceHeat | WaterHtg_eq | Boiler_AF |  | HVAC-Blr | Hot water boiler,< 300 kBtuh; Pre-2005: 80.0 Et, No reset 2006 - 2009: 80.0 Et, OA Reset from 140 to 165 F 2010 - 2013: 80.0 Et, OA Reset from 140 to 165 F 2014 - 2015: 82.0 Et, OA Reset from 140 to 165 F | Hot water boiler (< 300 kBtuh, 82.0 AFUE, OA Reset from 140 to 165 F) | Hot water boiler (< 300 kBtuh, 94.0 AFUE, condensing, load reset from 115 to 140 F) |  |  |  | Available |  | 0 | 0 |  | ErRobNc |  | HVAC-Blr |  | None | 2016-01-01 | 2019-12-31 | DEER2016 Update (non-Ltg) |  |  |  |  | Standard | Measure expired due to DEER2020 update | 1 | 1 | 0 | Deemed Ex Ante Team |  | Measure expired due to DEER2020 update |  | Updated to indicate claim/filing status
911 | C-In-CFLscw-A(19w)-dWP11 | Commercial Indoor General Lighting: CFL Lamp with integated Ballast replaces pre-existing standard lighting Wattage. Measure includes Code case. Impacts: CFL-based HOU (varies by BldgType) | ExAnte2017 | Disposition | 2020-11-24 16:30 | Com-Iltg-dWatt-CFL | NonDEER | Scaled | BaseRatio | 0 | 0 | None |  | 0 |  | 1 | Com | Any | Lighting | InGen-CFL | Ltg_Lamp | CFLint_lamp | CFLscw-A(19w) | ILtg-CFL-Com | All Nonres (except globe & candelabra) CFL base case, Total Watts = 1.59 x Msr Watts | All Nonres (except globe & candelabra) CFL base case, Total Watts = 1.59 x Msr Watts | CFL Lamp: A-lamp, 19 Watts | CFLratio0159 | CFLratio0159 | CFLscw-A(19w) | Available |  |  |  | 2017ScrewInLampDisposition | ErRobNc |  |  |  | 2017Dispo-Com-InLtg | 2017-07-01 | 2018-06-30 | InEA_modVal |  |  |  |  | Standard | Remove expiry date per Commission Staff direction 2018ScrewInLampSavignsMethods-11Dec2017.pdf | 1 | 1 | 0 | Deemed Ex Ante Team |  | Remove expiry date per Commission Staff direction 2018ScrewInLampSavignsMethods-11Dec2017.pdf |  | Updated to indicate claim/filing status
911 | NG-HVAC-Blr-HW-300to2500kBtuh-83p0Et-Drft | Hot water boiler (300 - 2500 kBtuh, 83.0 Et, OA Reset from 140 to 165 F) | DEER2016 | D16v2 | 2020-11-24 16:30 | NG-HVAC-Blr-HW-300to2500kBtuh-83p0Et-Drft | DEER | Standard | None | 0 | 0 | None |  | 0 |  | 0 | Com | Any | HVAC | SpaceHeat | WaterHtg_eq | Boiler_Et |  | HVAC-Blr | Hot water boiler,300 - 2500 kBtuh; Pre-2005: 75.0 Et, No reset 2006 - 2009: 75.0 Et, OA Reset from 140 to 165 F 2010 - 2013: 75.0 Et, OA Reset from 140 to 165 F 2014 - 2015: 80.0 Et, OA Reset from 140 to 165 F | Hot water boiler (300 - 2500 kBtuh, 80.0 Et, OA Reset from 140 to 165 F) | Hot water boiler (300 - 2500 kBtuh, 83.0 Et, OA Reset from 140 to 165 F) |  |  |  | Available |  | 0 | 0 |  | ErRobNc |  | HVAC-Blr |  | None | 2016-01-01 | 2019-12-31 | DEER2016 Update (non-Ltg) |  |  |  |  | Standard | Measure expired due to DEER2020 update | 1 | 1 | 0 | Deemed Ex Ante Team |  | Measure expired due to DEER2020 update |  | Updated to indicate claim/filing status
912 | C-In-CFLscw-A(20w)-dWP12 | Commercial Indoor General Lighting: CFL Lamp with integated Ballast replaces pre-existing standard lighting Wattage. Measure includes Code case. Impacts: CFL-based HOU (varies by BldgType) | ExAnte2017 | Disposition | 2020-11-24 16:30 | Com-Iltg-dWatt-CFL | NonDEER | Scaled | BaseRatio | 0 | 0 | None |  | 0 |  | 1 | Com | Any | Lighting | InGen-CFL | Ltg_Lamp | CFLint_lamp | CFLscw-A(20w) | ILtg-CFL-Com | All Nonres (except globe & candelabra) CFL base case, Total Watts = 1.59 x Msr Watts | All Nonres (except globe & candelabra) CFL base case, Total Watts = 1.59 x Msr Watts | CFL Lamp: A-lamp, 20 Watts | CFLratio0159 | CFLratio0159 | CFLscw-A(20w) | Available |  |  |  | 2017ScrewInLampDisposition | ErRobNc |  |  |  | 2017Dispo-Com-InLtg | 2017-07-01 | 2018-06-30 | InEA_modVal |  |  |  |  | Standard | Remove expiry date per Commission Staff direction 2018ScrewInLampSavignsMethods-11Dec2017.pdf | 1 | 1 | 0 | Deemed Ex Ante Team |  | Remove expiry date per Commission Staff direction 2018ScrewInLampSavignsMethods-11Dec2017.pdf |  | Updated to indicate claim/filing status
912 | NG-HVAC-Blr-HW-300to2500kBtuh-85p0Et-Drft | Hot water boiler (300 - 2500 kBtuh, 85.0 Et, OA Reset from 140 to 165 F) | DEER2016 | D16v2 | 2020-11-24 16:30 | NG-HVAC-Blr-HW-300to2500kBtuh-85p0Et-Drft | DEER | Standard | None | 0 | 0 | None |  | 0 |  | 0 | Com | Any | HVAC | SpaceHeat | WaterHtg_eq | Boiler_Et |  | HVAC-Blr | Hot water boiler,300 - 2500 kBtuh; Pre-2005: 75.0 Et, No reset 2006 - 2009: 75.0 Et, OA Reset from 140 to 165 F 2010 - 2013: 75.0 Et, OA Reset from 140 to 165 F 2014 - 2015: 80.0 Et, OA Reset from 140 to 165 F | Hot water boiler (300 - 2500 kBtuh, 80.0 Et, OA Reset from 140 to 165 F) | Hot water boiler (300 - 2500 kBtuh, 85.0 Et, OA Reset from 140 to 165 F) |  |  |  | Available |  | 0 | 0 |  | ErRobNc |  | HVAC-Blr |  | None | 2016-01-01 | 2019-12-31 | DEER2016 Update (non-Ltg) |  |  |  |  | Standard | Measure expired due to DEER2020 update | 1 | 1 | 0 | Deemed Ex Ante Team |  | Measure expired due to DEER2020 update |  | Updated to indicate claim/filing status
913 | C-In-CFLscw-A(22w)-dWP13 | Commercial Indoor General Lighting: CFL Lamp with integated Ballast replaces pre-existing standard lighting Wattage. Measure includes Code case. Impacts: CFL-based HOU (varies by BldgType) | ExAnte2017 | Disposition | 2020-11-24 16:30 | Com-Iltg-dWatt-CFL | NonDEER | Scaled | BaseRatio | 0 | 0 | None |  | 0 |  | 1 | Com | Any | Lighting | InGen-CFL | Ltg_Lamp | CFLint_lamp | CFLscw-A(22w) | ILtg-CFL-Com | All Nonres (except globe & candelabra) CFL base case, Total Watts = 1.59 x Msr Watts | All Nonres (except globe & candelabra) CFL base case, Total Watts = 1.59 x Msr Watts | CFL Lamp: A-lamp, 22 Watts | CFLratio0159 | CFLratio0159 | CFLscw-A(22w) | Available |  |  |  | 2017ScrewInLampDisposition | ErRobNc |  |  |  | 2017Dispo-Com-InLtg | 2017-07-01 | 2018-06-30 | InEA_modVal |  |  |  |  | Standard | Remove expiry date per Commission Staff direction 2018ScrewInLampSavignsMethods-11Dec2017.pdf | 1 | 1 | 0 | Deemed Ex Ante Team |  | Remove expiry date per Commission Staff direction 2018ScrewInLampSavignsMethods-11Dec2017.pdf |  | Updated to indicate claim/filing status
913 | NG-HVAC-Blr-HW-300to2500kBtuh-90p0Et-CndStd | Hot water boiler (300 - 2500 kBtuh, 90.0 Et, condensing, OA reset from 140 to 165 F) | DEER2016 | D16v2 | 2020-11-24 16:30 | NG-HVAC-Blr-HW-300to2500kBtuh-90p0Et-CndStd | DEER | Standard | None | 0 | 0 | None |  | 0 |  | 0 | Com | Any | HVAC | SpaceHeat | WaterHtg_eq | Boiler_Et |  | HVAC-Blr | Hot water boiler,300 - 2500 kBtuh; Pre-2005: 75.0 Et, No reset 2006 - 2009: 75.0 Et, OA Reset from 140 to 165 F 2010 - 2013: 75.0 Et, OA Reset from 140 to 165 F 2014 - 2015: 80.0 Et, OA Reset from 140 to 165 F | Hot water boiler (300 - 2500 kBtuh, 80.0 Et, OA Reset from 140 to 165 F) | Hot water boiler (300 - 2500 kBtuh, 90.0 Et, condensing, OA reset from 140 to 165 F) |  |  |  | Available |  | 0 | 0 |  | ErRobNc |  | HVAC-Blr |  | None | 2016-01-01 | 2019-12-31 | DEER2016 Update (non-Ltg) |  |  |  |  | Standard | Measure expired due to DEER2020 update | 1 | 1 | 0 | Deemed Ex Ante Team |  | Measure expired due to DEER2020 update |  | Updated to indicate claim/filing status
914 | C-In-CFLscw-A(23w)-dWP14 | Commercial Indoor General Lighting: CFL Lamp with integated Ballast replaces pre-existing standard lighting Wattage. Measure includes Code case. Impacts: CFL-based HOU (varies by BldgType) | ExAnte2017 | Disposition | 2020-11-24 16:30 | Com-Iltg-dWatt-CFL | NonDEER | Scaled | BaseRatio | 0 | 0 | None |  | 0 |  | 1 | Com | Any | Lighting | InGen-CFL | Ltg_Lamp | CFLint_lamp | CFLscw-A(23w) | ILtg-CFL-Com | All Nonres (except globe & candelabra) CFL base case, Total Watts = 1.59 x Msr Watts | All Nonres (except globe & candelabra) CFL base case, Total Watts = 1.59 x Msr Watts | CFL Lamp: A-lamp, 23 Watts | CFLratio0159 | CFLratio0159 | CFLscw-A(23w) | Available |  |  |  | 2017ScrewInLampDisposition | ErRobNc |  |  |  | 2017Dispo-Com-InLtg | 2017-07-01 | 2018-06-30 | InEA_modVal |  |  |  |  | Standard | Remove expiry date per Commission Staff direction 2018ScrewInLampSavignsMethods-11Dec2017.pdf | 1 | 1 | 0 | Deemed Ex Ante Team |  | Remove expiry date per Commission Staff direction 2018ScrewInLampSavignsMethods-11Dec2017.pdf |  | Updated to indicate claim/filing status
914 | NG-HVAC-Blr-HW-300to2500kBtuh-90p0Et-CndLow | Hot water boiler (300 - 2500 kBtuh, 90.0 Et, condensing, OA reset from 115 to 140 F) | DEER2016 | D16v2 | 2020-11-24 16:30 | NG-HVAC-Blr-HW-300to2500kBtuh-90p0Et-CndLow | DEER | Standard | None | 0 | 0 | None |  | 0 |  | 0 | Com | Any | HVAC | SpaceHeat | WaterHtg_eq | Boiler_Et |  | HVAC-Blr | Hot water boiler,300 - 2500 kBtuh; Pre-2005: 75.0 Et, No reset 2006 - 2009: 75.0 Et, OA Reset from 140 to 165 F 2010 - 2013: 75.0 Et, OA Reset from 140 to 165 F 2014 - 2015: 80.0 Et, OA Reset from 140 to 165 F | Hot water boiler (300 - 2500 kBtuh, 80.0 Et, OA Reset from 140 to 165 F) | Hot water boiler (300 - 2500 kBtuh, 90.0 Et, condensing, OA reset from 115 to 140 F) |  |  |  | Available |  | 0 | 0 |  | ErRobNc |  | HVAC-Blr |  | None | 2016-01-01 | 2019-12-31 | DEER2016 Update (non-Ltg) |  |  |  |  | Standard | Measure expired due to DEER2020 update | 1 | 1 | 0 | Deemed Ex Ante Team |  | Measure expired due to DEER2020 update |  | Updated to indicate claim/filing status
915 | C-In-CFLscw-A(24w)-dWP14 | Commercial Indoor General Lighting: CFL Lamp with integated Ballast replaces pre-existing standard lighting Wattage. Measure includes Code case. Impacts: CFL-based HOU (varies by BldgType) | ExAnte2017 | Disposition | 2020-11-24 16:30 | Com-Iltg-dWatt-CFL | NonDEER | Scaled | BaseRatio | 0 | 0 | None |  | 0 |  | 1 | Com | Any | Lighting | InGen-CFL | Ltg_Lamp | CFLint_lamp | CFLscw-A(24w) | ILtg-CFL-Com | All Nonres (except globe & candelabra) CFL base case, Total Watts = 1.59 x Msr Watts | All Nonres (except globe & candelabra) CFL base case, Total Watts = 1.59 x Msr Watts | CFL Lamp: A-lamp, 24 Watts | CFLratio0159 | CFLratio0159 | CFLscw-A(24w) | Available |  |  |  | 2017ScrewInLampDisposition | ErRobNc |  |  |  | 2017Dispo-Com-InLtg | 2017-07-01 | 2018-06-30 | InEA_modVal |  |  |  |  | Standard | Remove expiry date per Commission Staff direction 2018ScrewInLampSavignsMethods-11Dec2017.pdf | 1 | 1 | 0 | Deemed Ex Ante Team |  | Remove expiry date per Commission Staff direction 2018ScrewInLampSavignsMethods-11Dec2017.pdf |  | Updated to indicate claim/filing status
915 | NG-HVAC-Blr-HW-300to2500kBtuh-90p0Et-CndReset | Hot water boiler (300 - 2500 kBtuh, 90.0 Et, condensing, load reset from 115 to 140 F) | DEER2016 | D16v2 | 2020-11-24 16:30 | NG-HVAC-Blr-HW-300to2500kBtuh-90p0Et-CndReset | DEER | Standard | None | 0 | 0 | None |  | 0 |  | 0 | Com | Any | HVAC | SpaceHeat | WaterHtg_eq | Boiler_Et |  | HVAC-Blr | Hot water boiler,300 - 2500 kBtuh; Pre-2005: 75.0 Et, No reset 2006 - 2009: 75.0 Et, OA Reset from 140 to 165 F 2010 - 2013: 75.0 Et, OA Reset from 140 to 165 F 2014 - 2015: 80.0 Et, OA Reset from 140 to 165 F | Hot water boiler (300 - 2500 kBtuh, 80.0 Et, OA Reset from 140 to 165 F) | Hot water boiler (300 - 2500 kBtuh, 90.0 Et, condensing, load reset from 115 to 140 F) |  |  |  | Available |  | 0 | 0 |  | ErRobNc |  | HVAC-Blr |  | None | 2016-01-01 | 2019-12-31 | DEER2016 Update (non-Ltg) |  |  |  |  | Standard | Measure expired due to DEER2020 update | 1 | 1 | 0 | Deemed Ex Ante Team |  | Measure expired due to DEER2020 update |  | Updated to indicate claim/filing status
916 | C-In-CFLscw-A(25w)-dWP15 | Commercial Indoor General Lighting: CFL Lamp with integated Ballast replaces pre-existing standard lighting Wattage. Measure includes Code case. Impacts: CFL-based HOU (varies by BldgType) | ExAnte2017 | Disposition | 2020-11-24 16:30 | Com-Iltg-dWatt-CFL | NonDEER | Scaled | BaseRatio | 0 | 0 | None |  | 0 |  | 1 | Com | Any | Lighting | InGen-CFL | Ltg_Lamp | CFLint_lamp | CFLscw-A(25w) | ILtg-CFL-Com | All Nonres (except globe & candelabra) CFL base case, Total Watts = 1.59 x Msr Watts | All Nonres (except globe & candelabra) CFL base case, Total Watts = 1.59 x Msr Watts | CFL Lamp: A-lamp, 25 Watts | CFLratio0159 | CFLratio0159 | CFLscw-A(25w) | Available |  |  |  | 2017ScrewInLampDisposition | ErRobNc |  |  |  | 2017Dispo-Com-InLtg | 2017-07-01 | 2018-06-30 | InEA_modVal |  |  |  |  | Standard | Remove expiry date per Commission Staff direction 2018ScrewInLampSavignsMethods-11Dec2017.pdf | 1 | 1 | 0 | Deemed Ex Ante Team |  | Remove expiry date per Commission Staff direction 2018ScrewInLampSavignsMethods-11Dec2017.pdf |  | Updated to indicate claim/filing status
916 | NG-HVAC-Blr-HW-300to2500kBtuh-94p0Et-CndStd | Hot water boiler (300 - 2500 kBtuh, 94.0 Et, condensing, OA reset from 140 to 165 F) | DEER2016 | D16v2 | 2020-11-24 16:30 | NG-HVAC-Blr-HW-300to2500kBtuh-94p0Et-CndStd | DEER | Standard | None | 0 | 0 | None |  | 0 |  | 0 | Com | Any | HVAC | SpaceHeat | WaterHtg_eq | Boiler_Et |  | HVAC-Blr | Hot water boiler,300 - 2500 kBtuh; Pre-2005: 75.0 Et, No reset 2006 - 2009: 75.0 Et, OA Reset from 140 to 165 F 2010 - 2013: 75.0 Et, OA Reset from 140 to 165 F 2014 - 2015: 80.0 Et, OA Reset from 140 to 165 F | Hot water boiler (300 - 2500 kBtuh, 80.0 Et, OA Reset from 140 to 165 F) | Hot water boiler (300 - 2500 kBtuh, 94.0 Et, condensing, OA reset from 140 to 165 F) |  |  |  | Available |  | 0 | 0 |  | ErRobNc |  | HVAC-Blr |  | None | 2016-01-01 | 2019-12-31 | DEER2016 Update (non-Ltg) |  |  |  |  | Standard | Measure expired due to DEER2020 update | 1 | 1 | 0 | Deemed Ex Ante Team |  | Measure expired due to DEER2020 update |  | Updated to indicate claim/filing status
917 | C-In-CFLscw-A(26w)-dWP15 | Commercial Indoor General Lighting: CFL Lamp with integated Ballast replaces pre-existing standard lighting Wattage. Measure includes Code case. Impacts: CFL-based HOU (varies by BldgType) | ExAnte2017 | Disposition | 2020-11-24 16:30 | Com-Iltg-dWatt-CFL | NonDEER | Scaled | BaseRatio | 0 | 0 | None |  | 0 |  | 1 | Com | Any | Lighting | InGen-CFL | Ltg_Lamp | CFLint_lamp | CFLscw-A(26w) | ILtg-CFL-Com | All Nonres (except globe & candelabra) CFL base case, Total Watts = 1.59 x Msr Watts | All Nonres (except globe & candelabra) CFL base case, Total Watts = 1.59 x Msr Watts | CFL Lamp: A-lamp, 26 Watts | CFLratio0159 | CFLratio0159 | CFLscw-A(26w) | Available |  |  |  | 2017ScrewInLampDisposition | ErRobNc |  |  |  | 2017Dispo-Com-InLtg | 2017-07-01 | 2018-06-30 | InEA_modVal |  |  |  |  | Standard | Remove expiry date per Commission Staff direction 2018ScrewInLampSavignsMethods-11Dec2017.pdf | 1 | 1 | 0 | Deemed Ex Ante Team |  | Remove expiry date per Commission Staff direction 2018ScrewInLampSavignsMethods-11Dec2017.pdf |  | Updated to indicate claim/filing status
917 | NG-HVAC-Blr-HW-300to2500kBtuh-94p0Et-CndLow | Hot water boiler (300 - 2500 kBtuh, 94.0 Et, condensing, OA reset from 115 to 140 F) | DEER2016 | D16v2 | 2020-11-24 16:30 | NG-HVAC-Blr-HW-300to2500kBtuh-94p0Et-CndLow | DEER | Standard | None | 0 | 0 | None |  | 0 |  | 0 | Com | Any | HVAC | SpaceHeat | WaterHtg_eq | Boiler_Et |  | HVAC-Blr | Hot water boiler,300 - 2500 kBtuh; Pre-2005: 75.0 Et, No reset 2006 - 2009: 75.0 Et, OA Reset from 140 to 165 F 2010 - 2013: 75.0 Et, OA Reset from 140 to 165 F 2014 - 2015: 80.0 Et, OA Reset from 140 to 165 F | Hot water boiler (300 - 2500 kBtuh, 80.0 Et, OA Reset from 140 to 165 F) | Hot water boiler (300 - 2500 kBtuh, 94.0 Et, condensing, OA reset from 115 to 140 F) |  |  |  | Available |  | 0 | 0 |  | ErRobNc |  | HVAC-Blr |  | None | 2016-01-01 | 2019-12-31 | DEER2016 Update (non-Ltg) |  |  |  |  | Standard | Measure expired due to DEER2020 update | 1 | 1 | 0 | Deemed Ex Ante Team |  | Measure expired due to DEER2020 update |  | Updated to indicate claim/filing status
918 | C-In-CFLscw-A(27w)-dWP16 | Commercial Indoor General Lighting: CFL Lamp with integated Ballast replaces pre-existing standard lighting Wattage. Measure includes Code case. Impacts: CFL-based HOU (varies by BldgType) | ExAnte2017 | Disposition | 2020-11-24 16:30 | Com-Iltg-dWatt-CFL | NonDEER | Scaled | BaseRatio | 0 | 0 | None |  | 0 |  | 1 | Com | Any | Lighting | InGen-CFL | Ltg_Lamp | CFLint_lamp | CFLscw-A(27w) | ILtg-CFL-Com | All Nonres (except globe & candelabra) CFL base case, Total Watts = 1.59 x Msr Watts | All Nonres (except globe & candelabra) CFL base case, Total Watts = 1.59 x Msr Watts | CFL Lamp: A-lamp, 27 Watts | CFLratio0159 | CFLratio0159 | CFLscw-A(27w) | Available |  |  |  | 2017ScrewInLampDisposition | ErRobNc |  |  |  | 2017Dispo-Com-InLtg | 2017-07-01 | 2018-06-30 | InEA_modVal |  |  |  |  | Standard | Remove expiry date per Commission Staff direction 2018ScrewInLampSavignsMethods-11Dec2017.pdf | 1 | 1 | 0 | Deemed Ex Ante Team |  | Remove expiry date per Commission Staff direction 2018ScrewInLampSavignsMethods-11Dec2017.pdf |  | Updated to indicate claim/filing status
918 | NG-HVAC-Blr-HW-300to2500kBtuh-94p0Et-CndReset | Hot water boiler (300 - 2500 kBtuh, 94.0 Et, condensing, load reset from 115 to 140 F) | DEER2016 | D16v2 | 2020-11-24 16:30 | NG-HVAC-Blr-HW-300to2500kBtuh-94p0Et-CndReset | DEER | Standard | None | 0 | 0 | None |  | 0 |  | 0 | Com | Any | HVAC | SpaceHeat | WaterHtg_eq | Boiler_Et |  | HVAC-Blr | Hot water boiler,300 - 2500 kBtuh; Pre-2005: 75.0 Et, No reset 2006 - 2009: 75.0 Et, OA Reset from 140 to 165 F 2010 - 2013: 75.0 Et, OA Reset from 140 to 165 F 2014 - 2015: 80.0 Et, OA Reset from 140 to 165 F | Hot water boiler (300 - 2500 kBtuh, 80.0 Et, OA Reset from 140 to 165 F) | Hot water boiler (300 - 2500 kBtuh, 94.0 Et, condensing, load reset from 115 to 140 F) |  |  |  | Available |  | 0 | 0 |  | ErRobNc |  | HVAC-Blr |  | None | 2016-01-01 | 2019-12-31 | DEER2016 Update (non-Ltg) |  |  |  |  | Standard | Measure expired due to DEER2020 update | 1 | 1 | 0 | Deemed Ex Ante Team |  | Measure expired due to DEER2020 update |  | Updated to indicate claim/filing status
919 | C-In-CFLscw-A(28w)-dWP17 | Commercial Indoor General Lighting: CFL Lamp with integated Ballast replaces pre-existing standard lighting Wattage. Measure includes Code case. Impacts: CFL-based HOU (varies by BldgType) | ExAnte2017 | Disposition | 2020-11-24 16:30 | Com-Iltg-dWatt-CFL | NonDEER | Scaled | BaseRatio | 0 | 0 | None |  | 0 |  | 1 | Com | Any | Lighting | InGen-CFL | Ltg_Lamp | CFLint_lamp | CFLscw-A(28w) | ILtg-CFL-Com | All Nonres (except globe & candelabra) CFL base case, Total Watts = 1.59 x Msr Watts | All Nonres (except globe & candelabra) CFL base case, Total Watts = 1.59 x Msr Watts | CFL Lamp: A-lamp, 28 Watts | CFLratio0159 | CFLratio0159 | CFLscw-A(28w) | Available |  |  |  | 2017ScrewInLampDisposition | ErRobNc |  |  |  | 2017Dispo-Com-InLtg | 2017-07-01 | 2018-06-30 | InEA_modVal |  |  |  |  | Standard | Remove expiry date per Commission Staff direction 2018ScrewInLampSavignsMethods-11Dec2017.pdf | 1 | 1 | 0 | Deemed Ex Ante Team |  | Remove expiry date per Commission Staff direction 2018ScrewInLampSavignsMethods-11Dec2017.pdf |  | Updated to indicate claim/filing status
919 | NG-HVAC-Blr-HW-gt2500kBtuh-83p0Et-Drft | Hot water boiler (> 2500 kBtuh, 83.0 Et, 85.0Ec, OA Reset from 140 to 165 F) | DEER2016 | D16v2 | 2020-11-24 16:30 | NG-HVAC-Blr-HW-gt2500kBtuh-83p0Et-Drft | DEER | Standard | None | 0 | 0 | None |  | 0 |  | 0 | Com | Any | HVAC | SpaceHeat | WaterHtg_eq | Boiler_Et |  | HVAC-Blr | Hot water boiler,> 2500 kBtuh; Pre-2005: 75.0 Et, No reset 2006 - 2009: 75.0 Et, OA Reset from 140 to 165 F 2010 - 2013: 75.0 Et, OA Reset from 140 to 165 F 2014 - 2015: 80.0 Et, OA Reset from 140 to 165 F | Hot water boiler (> 2500 kBtuh, 80.0 Et, 82.0Ec, OA Reset from 140 to 165 F) | Hot water boiler (> 2500 kBtuh, 83.0 Et, 85.0Ec, OA Reset from 140 to 165 F) |  |  |  | Available |  | 0 | 0 |  | ErRobNc |  | HVAC-Blr |  | None | 2016-01-01 | 2019-12-31 | DEER2016 Update (non-Ltg) |  |  |  |  | Standard | Measure expired due to DEER2020 update | 1 | 1 | 0 | Deemed Ex Ante Team |  | Measure expired due to DEER2020 update |  | Updated to indicate claim/filing status
920 | C-In-CFLscw-A(30w)-dWP18 | Commercial Indoor General Lighting: CFL Lamp with integated Ballast replaces pre-existing standard lighting Wattage. Measure includes Code case. Impacts: CFL-based HOU (varies by BldgType) | ExAnte2017 | Disposition | 2020-11-24 16:30 | Com-Iltg-dWatt-CFL | NonDEER | Scaled | BaseRatio | 0 | 0 | None |  | 0 |  | 1 | Com | Any | Lighting | InGen-CFL | Ltg_Lamp | CFLint_lamp | CFLscw-A(30w) | ILtg-CFL-Com | All Nonres (except globe & candelabra) CFL base case, Total Watts = 1.59 x Msr Watts | All Nonres (except globe & candelabra) CFL base case, Total Watts = 1.59 x Msr Watts | CFL Lamp: A-lamp, 30 Watts | CFLratio0159 | CFLratio0159 | CFLscw-A(30w) | Available |  |  |  | 2017ScrewInLampDisposition | ErRobNc |  |  |  | 2017Dispo-Com-InLtg | 2017-07-01 | 2018-06-30 | InEA_modVal |  |  |  |  | Standard | Remove expiry date per Commission Staff direction 2018ScrewInLampSavignsMethods-11Dec2017.pdf | 1 | 1 | 0 | Deemed Ex Ante Team |  | Remove expiry date per Commission Staff direction 2018ScrewInLampSavignsMethods-11Dec2017.pdf |  | Updated to indicate claim/filing status
920 | NG-HVAC-Blr-HW-gt2500kBtuh-85p0Et-Drft | Hot water boiler (> 2500 kBtuh, 85.0 Et, 87.0Ec, OA Reset from 140 to 165 F) | DEER2016 | D16v2 | 2020-11-24 16:30 | NG-HVAC-Blr-HW-gt2500kBtuh-85p0Et-Drft | DEER | Standard | None | 0 | 0 | None |  | 0 |  | 0 | Com | Any | HVAC | SpaceHeat | WaterHtg_eq | Boiler_Et |  | HVAC-Blr | Hot water boiler,> 2500 kBtuh; Pre-2005: 75.0 Et, No reset 2006 - 2009: 75.0 Et, OA Reset from 140 to 165 F 2010 - 2013: 75.0 Et, OA Reset from 140 to 165 F 2014 - 2015: 80.0 Et, OA Reset from 140 to 165 F | Hot water boiler (> 2500 kBtuh, 80.0 Et, 82.0Ec, OA Reset from 140 to 165 F) | Hot water boiler (> 2500 kBtuh, 85.0 Et, 87.0Ec, OA Reset from 140 to 165 F) |  |  |  | Available |  | 0 | 0 |  | ErRobNc |  | HVAC-Blr |  | None | 2016-01-01 | 2019-12-31 | DEER2016 Update (non-Ltg) |  |  |  |  | Standard | Measure expired due to DEER2020 update | 1 | 1 | 0 | Deemed Ex Ante Team |  | Measure expired due to DEER2020 update |  | Updated to indicate claim/filing status
921 | C-In-CFLscw-A(32w)-dWP19 | Commercial Indoor General Lighting: CFL Lamp with integated Ballast replaces pre-existing standard lighting Wattage. Measure includes Code case. Impacts: CFL-based HOU (varies by BldgType) | ExAnte2017 | Disposition | 2020-11-24 16:30 | Com-Iltg-dWatt-CFL | NonDEER | Scaled | BaseRatio | 0 | 0 | None |  | 0 |  | 1 | Com | Any | Lighting | InGen-CFL | Ltg_Lamp | CFLint_lamp | CFLscw-A(32w) | ILtg-CFL-Com | All Nonres (except globe & candelabra) CFL base case, Total Watts = 1.59 x Msr Watts | All Nonres (except globe & candelabra) CFL base case, Total Watts = 1.59 x Msr Watts | CFL Lamp: A-lamp, 32 Watts | CFLratio0159 | CFLratio0159 | CFLscw-A(32w) | Available |  |  |  | 2017ScrewInLampDisposition | ErRobNc |  |  |  | 2017Dispo-Com-InLtg | 2017-07-01 | 2018-06-30 | InEA_modVal |  |  |  |  | Standard | Remove expiry date per Commission Staff direction 2018ScrewInLampSavignsMethods-11Dec2017.pdf | 1 | 1 | 0 | Deemed Ex Ante Team |  | Remove expiry date per Commission Staff direction 2018ScrewInLampSavignsMethods-11Dec2017.pdf |  | Updated to indicate claim/filing status
921 | NG-HVAC-Blr-HW-gt2500kBtuh-90p0Et-CndStd | Hot water boiler (> 2500 kBtuh, 90.0 Et, condensing, OA reset from 140 to 165 F) | DEER2016 | D16v2 | 2020-11-24 16:30 | NG-HVAC-Blr-HW-gt2500kBtuh-90p0Et-CndStd | DEER | Standard | None | 0 | 0 | None |  | 0 |  | 0 | Com | Any | HVAC | SpaceHeat | WaterHtg_eq | Boiler_Et |  | HVAC-Blr | Hot water boiler,> 2500 kBtuh; Pre-2005: 75.0 Et, No reset 2006 - 2009: 75.0 Et, OA Reset from 140 to 165 F 2010 - 2013: 75.0 Et, OA Reset from 140 to 165 F 2014 - 2015: 80.0 Et, OA Reset from 140 to 165 F | Hot water boiler (> 2500 kBtuh, 80.0 Et, 82.0Ec, OA Reset from 140 to 165 F) | Hot water boiler (> 2500 kBtuh, 90.0 Et, condensing, OA reset from 140 to 165 F) |  |  |  | Available |  | 0 | 0 |  | ErRobNc |  | HVAC-Blr |  | None | 2016-01-01 | 2019-12-31 | DEER2016 Update (non-Ltg) |  |  |  |  | Standard | Measure expired due to DEER2020 update | 1 | 1 | 0 | Deemed Ex Ante Team |  | Measure expired due to DEER2020 update |  | Updated to indicate claim/filing status
922 | C-In-CFLscw-A(40w)-dWP24 | Commercial Indoor General Lighting: CFL Lamp with integated Ballast replaces pre-existing standard lighting Wattage. Measure includes Code case. Impacts: CFL-based HOU (varies by BldgType) | ExAnte2017 | Disposition | 2020-11-24 16:30 | Com-Iltg-dWatt-CFL | NonDEER | Scaled | BaseRatio | 0 | 0 | None |  | 0 |  | 1 | Com | Any | Lighting | InGen-CFL | Ltg_Lamp | CFLint_lamp | CFLscw-A(40w) | ILtg-CFL-Com | All Nonres (except globe & candelabra) CFL base case, Total Watts = 1.59 x Msr Watts | All Nonres (except globe & candelabra) CFL base case, Total Watts = 1.59 x Msr Watts | CFL Lamp: A-lamp, 40 Watts | CFLratio0159 | CFLratio0159 | CFLscw-A(40w) | Available |  |  |  | 2017ScrewInLampDisposition | ErRobNc |  |  |  | 2017Dispo-Com-InLtg | 2017-07-01 | 2018-06-30 | InEA_modVal |  |  |  |  | Standard | Remove expiry date per Commission Staff direction 2018ScrewInLampSavignsMethods-11Dec2017.pdf | 1 | 1 | 0 | Deemed Ex Ante Team |  | Remove expiry date per Commission Staff direction 2018ScrewInLampSavignsMethods-11Dec2017.pdf |  | Updated to indicate claim/filing status
922 | NG-HVAC-Blr-HW-gt2500kBtuh-90p0Et-CndLow | Hot water boiler (> 2500 kBtuh, 90.0 Et, condensing, OA reset from 115 to 140 F) | DEER2016 | D16v2 | 2020-11-24 16:30 | NG-HVAC-Blr-HW-gt2500kBtuh-90p0Et-CndLow | DEER | Standard | None | 0 | 0 | None |  | 0 |  | 0 | Com | Any | HVAC | SpaceHeat | WaterHtg_eq | Boiler_Et |  | HVAC-Blr | Hot water boiler,> 2500 kBtuh; Pre-2005: 75.0 Et, No reset 2006 - 2009: 75.0 Et, OA Reset from 140 to 165 F 2010 - 2013: 75.0 Et, OA Reset from 140 to 165 F 2014 - 2015: 80.0 Et, OA Reset from 140 to 165 F | Hot water boiler (> 2500 kBtuh, 80.0 Et, 82.0Ec, OA Reset from 140 to 165 F) | Hot water boiler (> 2500 kBtuh, 90.0 Et, condensing, OA reset from 115 to 140 F) |  |  |  | Available |  | 0 | 0 |  | ErRobNc |  | HVAC-Blr |  | None | 2016-01-01 | 2019-12-31 | DEER2016 Update (non-Ltg) |  |  |  |  | Standard | Measure expired due to DEER2020 update | 1 | 1 | 0 | Deemed Ex Ante Team |  | Measure expired due to DEER2020 update |  | Updated to indicate claim/filing status
923 | C-In-CFLscw-A(42w)-dWP25 | Commercial Indoor General Lighting: CFL Lamp with integated Ballast replaces pre-existing standard lighting Wattage. Measure includes Code case. Impacts: CFL-based HOU (varies by BldgType) | ExAnte2017 | Disposition | 2020-11-24 16:30 | Com-Iltg-dWatt-CFL | NonDEER | Scaled | BaseRatio | 0 | 0 | None |  | 0 |  | 1 | Com | Any | Lighting | InGen-CFL | Ltg_Lamp | CFLint_lamp | CFLscw-A(42w) | ILtg-CFL-Com | All Nonres (except globe & candelabra) CFL base case, Total Watts = 1.59 x Msr Watts | All Nonres (except globe & candelabra) CFL base case, Total Watts = 1.59 x Msr Watts | CFL Lamp: A-lamp, 42 Watts | CFLratio0159 | CFLratio0159 | CFLscw-A(42w) | Available |  |  |  | 2017ScrewInLampDisposition | ErRobNc |  |  |  | 2017Dispo-Com-InLtg | 2017-07-01 | 2018-06-30 | InEA_modVal |  |  |  |  | Standard | Remove expiry date per Commission Staff direction 2018ScrewInLampSavignsMethods-11Dec2017.pdf | 1 | 1 | 0 | Deemed Ex Ante Team |  | Remove expiry date per Commission Staff direction 2018ScrewInLampSavignsMethods-11Dec2017.pdf |  | Updated to indicate claim/filing status
923 | NG-HVAC-Blr-HW-gt2500kBtuh-90p0Et-CndReset | Hot water boiler (> 2500 kBtuh, 90.0 Et, condensing, load reset from 115 to 140 F) | DEER2016 | D16v2 | 2020-11-24 16:30 | NG-HVAC-Blr-HW-gt2500kBtuh-90p0Et-CndReset | DEER | Standard | None | 0 | 0 | None |  | 0 |  | 0 | Com | Any | HVAC | SpaceHeat | WaterHtg_eq | Boiler_Et |  | HVAC-Blr | Hot water boiler,> 2500 kBtuh; Pre-2005: 75.0 Et, No reset 2006 - 2009: 75.0 Et, OA Reset from 140 to 165 F 2010 - 2013: 75.0 Et, OA Reset from 140 to 165 F 2014 - 2015: 80.0 Et, OA Reset from 140 to 165 F | Hot water boiler (> 2500 kBtuh, 80.0 Et, 82.0Ec, OA Reset from 140 to 165 F) | Hot water boiler (> 2500 kBtuh, 90.0 Et, condensing, load reset from 115 to 140 F) |  |  |  | Available |  | 0 | 0 |  | ErRobNc |  | HVAC-Blr |  | None | 2016-01-01 | 2019-12-31 | DEER2016 Update (non-Ltg) |  |  |  |  | Standard | Measure expired due to DEER2020 update | 1 | 1 | 0 | Deemed Ex Ante Team |  | Measure expired due to DEER2020 update |  | Updated to indicate claim/filing status
924 | C-In-CFLscw-A(45w)-dWP27 | Commercial Indoor General Lighting: CFL Lamp with integated Ballast replaces pre-existing standard lighting Wattage. Measure includes Code case. Impacts: CFL-based HOU (varies by BldgType) | ExAnte2017 | Disposition | 2020-11-24 16:30 | Com-Iltg-dWatt-CFL | NonDEER | Scaled | BaseRatio | 0 | 0 | None |  | 0 |  | 1 | Com | Any | Lighting | InGen-CFL | Ltg_Lamp | CFLint_lamp | CFLscw-A(45w) | ILtg-CFL-Com | All Nonres (except globe & candelabra) CFL base case, Total Watts = 1.59 x Msr Watts | All Nonres (except globe & candelabra) CFL base case, Total Watts = 1.59 x Msr Watts | CFL Lamp: A-lamp, 45 Watts | CFLratio0159 | CFLratio0159 | CFLscw-A(45w) | Available |  |  |  | 2017ScrewInLampDisposition | ErRobNc |  |  |  | 2017Dispo-Com-InLtg | 2017-07-01 | 2018-06-30 | InEA_modVal |  |  |  |  | Standard | Remove expiry date per Commission Staff direction 2018ScrewInLampSavignsMethods-11Dec2017.pdf | 1 | 1 | 0 | Deemed Ex Ante Team |  | Remove expiry date per Commission Staff direction 2018ScrewInLampSavignsMethods-11Dec2017.pdf |  | Updated to indicate claim/filing status
924 | NG-HVAC-Blr-HW-gt2500kBtuh-94p0Et-CndStd | Hot water boiler (> 2500 kBtuh, 94.0 Et, condensing, OA reset from 140 to 165 F) | DEER2016 | D16v2 | 2020-11-24 16:30 | NG-HVAC-Blr-HW-gt2500kBtuh-94p0Et-CndStd | DEER | Standard | None | 0 | 0 | None |  | 0 |  | 0 | Com | Any | HVAC | SpaceHeat | WaterHtg_eq | Boiler_Et |  | HVAC-Blr | Hot water boiler,> 2500 kBtuh; Pre-2005: 75.0 Et, No reset 2006 - 2009: 75.0 Et, OA Reset from 140 to 165 F 2010 - 2013: 75.0 Et, OA Reset from 140 to 165 F 2014 - 2015: 80.0 Et, OA Reset from 140 to 165 F | Hot water boiler (> 2500 kBtuh, 80.0 Et, 82.0Ec, OA Reset from 140 to 165 F) | Hot water boiler (> 2500 kBtuh, 94.0 Et, condensing, OA reset from 140 to 165 F) |  |  |  | Available |  | 0 | 0 |  | ErRobNc |  | HVAC-Blr |  | None | 2016-01-01 | 2019-12-31 | DEER2016 Update (non-Ltg) |  |  |  |  | Standard | Measure expired due to DEER2020 update | 1 | 1 | 0 | Deemed Ex Ante Team |  | Measure expired due to DEER2020 update |  | Updated to indicate claim/filing status
925 | C-In-CFLscw-A(55w)-dWP32 | Commercial Indoor General Lighting: CFL Lamp with integated Ballast replaces pre-existing standard lighting Wattage. Measure includes Code case. Impacts: CFL-based HOU (varies by BldgType) | ExAnte2017 | Disposition | 2020-11-24 16:30 | Com-Iltg-dWatt-CFL | NonDEER | Scaled | BaseRatio | 0 | 0 | None |  | 0 |  | 1 | Com | Any | Lighting | InGen-CFL | Ltg_Lamp | CFLint_lamp | CFLscw-A(55w) | ILtg-CFL-Com | All Nonres (except globe & candelabra) CFL base case, Total Watts = 1.59 x Msr Watts | All Nonres (except globe & candelabra) CFL base case, Total Watts = 1.59 x Msr Watts | CFL Lamp: A-lamp, 55 Watts | CFLratio0159 | CFLratio0159 | CFLscw-A(55w) | Available |  |  |  | 2017ScrewInLampDisposition | ErRobNc |  |  |  | 2017Dispo-Com-InLtg | 2017-07-01 | 2018-06-30 | InEA_modVal |  |  |  |  | Standard | Remove expiry date per Commission Staff direction 2018ScrewInLampSavignsMethods-11Dec2017.pdf | 1 | 1 | 0 | Deemed Ex Ante Team |  | Remove expiry date per Commission Staff direction 2018ScrewInLampSavignsMethods-11Dec2017.pdf |  | Updated to indicate claim/filing status
925 | NG-HVAC-Blr-HW-gt2500kBtuh-94p0Et-CndLow | Hot water boiler (> 2500 kBtuh, 94.0 Et, condensing, OA reset from 115 to 140 F) | DEER2016 | D16v2 | 2020-11-24 16:30 | NG-HVAC-Blr-HW-gt2500kBtuh-94p0Et-CndLow | DEER | Standard | None | 0 | 0 | None |  | 0 |  | 0 | Com | Any | HVAC | SpaceHeat | WaterHtg_eq | Boiler_Et |  | HVAC-Blr | Hot water boiler,> 2500 kBtuh; Pre-2005: 75.0 Et, No reset 2006 - 2009: 75.0 Et, OA Reset from 140 to 165 F 2010 - 2013: 75.0 Et, OA Reset from 140 to 165 F 2014 - 2015: 80.0 Et, OA Reset from 140 to 165 F | Hot water boiler (> 2500 kBtuh, 80.0 Et, 82.0Ec, OA Reset from 140 to 165 F) | Hot water boiler (> 2500 kBtuh, 94.0 Et, condensing, OA reset from 115 to 140 F) |  |  |  | Available |  | 0 | 0 |  | ErRobNc |  | HVAC-Blr |  | None | 2016-01-01 | 2019-12-31 | DEER2016 Update (non-Ltg) |  |  |  |  | Standard | Measure expired due to DEER2020 update | 1 | 1 | 0 | Deemed Ex Ante Team |  | Measure expired due to DEER2020 update |  | Updated to indicate claim/filing status
926 | C-In-CFLscw-A(7w)-dWP4 | Commercial Indoor General Lighting: CFL Lamp with integated Ballast replaces pre-existing standard lighting Wattage. Measure includes Code case. Impacts: CFL-based HOU (varies by BldgType) | ExAnte2017 | Disposition | 2020-11-24 16:30 | Com-Iltg-dWatt-CFL | NonDEER | Scaled | BaseRatio | 0 | 0 | None |  | 0 |  | 1 | Com | Any | Lighting | InGen-CFL | Ltg_Lamp | CFLint_lamp | CFLscw-A(7w) | ILtg-CFL-Com | All Nonres (except globe & candelabra) CFL base case, Total Watts = 1.59 x Msr Watts | All Nonres (except globe & candelabra) CFL base case, Total Watts = 1.59 x Msr Watts | CFL Lamp: A-lamp, 7 Watts | CFLratio0159 | CFLratio0159 | CFLscw-A(7w) | Available |  |  |  | 2017ScrewInLampDisposition | ErRobNc |  |  |  | 2017Dispo-Com-InLtg | 2017-07-01 | 2018-06-30 | InEA_modVal |  |  |  |  | Standard | Remove expiry date per Commission Staff direction 2018ScrewInLampSavignsMethods-11Dec2017.pdf | 1 | 1 | 0 | Deemed Ex Ante Team |  | Remove expiry date per Commission Staff direction 2018ScrewInLampSavignsMethods-11Dec2017.pdf |  | Updated to indicate claim/filing status
926 | NG-HVAC-Blr-HW-gt2500kBtuh-94p0Et-CndReset | Hot water boiler (> 2500 kBtuh, 94.0 Et, condensing, load reset from 115 to 140 F) | DEER2016 | D16v2 | 2020-11-24 16:30 | NG-HVAC-Blr-HW-gt2500kBtuh-94p0Et-CndReset | DEER | Standard | None | 0 | 0 | None |  | 0 |  | 0 | Com | Any | HVAC | SpaceHeat | WaterHtg_eq | Boiler_Et |  | HVAC-Blr | Hot water boiler,> 2500 kBtuh; Pre-2005: 75.0 Et, No reset 2006 - 2009: 75.0 Et, OA Reset from 140 to 165 F 2010 - 2013: 75.0 Et, OA Reset from 140 to 165 F 2014 - 2015: 80.0 Et, OA Reset from 140 to 165 F | Hot water boiler (> 2500 kBtuh, 80.0 Et, 82.0Ec, OA Reset from 140 to 165 F) | Hot water boiler (> 2500 kBtuh, 94.0 Et, condensing, load reset from 115 to 140 F) |  |  |  | Available |  | 0 | 0 |  | ErRobNc |  | HVAC-Blr |  | None | 2016-01-01 | 2019-12-31 | DEER2016 Update (non-Ltg) |  |  |  |  | Standard | Measure expired due to DEER2020 update | 1 | 1 | 0 | Deemed Ex Ante Team |  | Measure expired due to DEER2020 update |  | Updated to indicate claim/filing status
927 | C-In-CFLscw-A(8w)-dWP5 | Commercial Indoor General Lighting: CFL Lamp with integated Ballast replaces pre-existing standard lighting Wattage. Measure includes Code case. Impacts: CFL-based HOU (varies by BldgType) | ExAnte2017 | Disposition | 2020-11-24 16:30 | Com-Iltg-dWatt-CFL | NonDEER | Scaled | BaseRatio | 0 | 0 | None |  | 0 |  | 1 | Com | Any | Lighting | InGen-CFL | Ltg_Lamp | CFLint_lamp | CFLscw-A(8w) | ILtg-CFL-Com | All Nonres (except globe & candelabra) CFL base case, Total Watts = 1.59 x Msr Watts | All Nonres (except globe & candelabra) CFL base case, Total Watts = 1.59 x Msr Watts | CFL Lamp: A-lamp, 8 Watts | CFLratio0159 | CFLratio0159 | CFLscw-A(8w) | Available |  |  |  | 2017ScrewInLampDisposition | ErRobNc |  |  |  | 2017Dispo-Com-InLtg | 2017-07-01 | 2018-06-30 | InEA_modVal |  |  |  |  | Standard | Remove expiry date per Commission Staff direction 2018ScrewInLampSavignsMethods-11Dec2017.pdf | 1 | 1 | 0 | Deemed Ex Ante Team |  | Remove expiry date per Commission Staff direction 2018ScrewInLampSavignsMethods-11Dec2017.pdf |  | Updated to indicate claim/filing status
927 | NG-HVAC-Blr-Stm-lt300kBtuh-82p0AFUE-Drft | Steam boiler (< 300 kBtuh, 82.0 AFUE, OA Reset from 140 to 165 F) | DEER2016 | D16v2 | 2020-11-24 16:30 | NG-HVAC-Blr-Stm-lt300kBtuh-82p0AFUE-Drft | DEER | Standard | None | 0 | 0 | None |  | 0 |  | 0 | Com | Any | HVAC | SpaceHeat | SteamHtg_eq | Boiler_AF |  | HVAC-Blr | Steam boiler,< 300 kBtuh; Pre-2005: 75.0 Et, No reset 2006 - 2009: 75.0 Et, OA Reset from 140 to 165 F 2010 - 2013: 75.0 Et, OA Reset from 140 to 165 F 2014 - 2015: 80.0 Et, OA Reset from 140 to 165 F | Steam boiler (< 300 kBtuh, 80.0 AFUE, OA Reset from 140 to 165 F) | Steam boiler (< 300 kBtuh, 82.0 AFUE, OA Reset from 140 to 165 F) |  |  |  | Available |  | 0 | 0 |  | ErRobNc |  | HVAC-Blr |  | None | 2016-01-01 | 2019-12-31 | DEER2016 Update (non-Ltg) |  |  |  |  | Standard | Measure expired due to DEER2020 update | 1 | 1 | 0 | Deemed Ex Ante Team |  | Measure expired due to DEER2020 update |  | Updated to indicate claim/filing status
928 | C-In-CFLscw-A(9w)-dWP5 | Commercial Indoor General Lighting: CFL Lamp with integated Ballast replaces pre-existing standard lighting Wattage. Measure includes Code case. Impacts: CFL-based HOU (varies by BldgType) | ExAnte2017 | Disposition | 2020-11-24 16:30 | Com-Iltg-dWatt-CFL | NonDEER | Scaled | BaseRatio | 0 | 0 | None |  | 0 |  | 1 | Com | Any | Lighting | InGen-CFL | Ltg_Lamp | CFLint_lamp | CFLscw-A(9w) | ILtg-CFL-Com | All Nonres (except globe & candelabra) CFL base case, Total Watts = 1.59 x Msr Watts | All Nonres (except globe & candelabra) CFL base case, Total Watts = 1.59 x Msr Watts | CFL Lamp: A-lamp, 9 Watts | CFLratio0159 | CFLratio0159 | CFLscw-A(9w) | Available |  |  |  | 2017ScrewInLampDisposition | ErRobNc |  |  |  | 2017Dispo-Com-InLtg | 2017-07-01 | 2018-06-30 | InEA_modVal |  |  |  |  | Standard | Remove expiry date per Commission Staff direction 2018ScrewInLampSavignsMethods-11Dec2017.pdf | 1 | 1 | 0 | Deemed Ex Ante Team |  | Remove expiry date per Commission Staff direction 2018ScrewInLampSavignsMethods-11Dec2017.pdf |  | Updated to indicate claim/filing status
928 | NG-HVAC-Blr-Stm-lt300kBtuh-83p0AFUE-Drft | Steam boiler (< 300 kBtuh, 83.0 AFUE, OA Reset from 140 to 165 F) | DEER2016 | D16v2 | 2020-11-24 16:30 | NG-HVAC-Blr-Stm-lt300kBtuh-83p0AFUE-Drft | DEER | Standard | None | 0 | 0 | None |  | 0 |  | 0 | Com | Any | HVAC | SpaceHeat | SteamHtg_eq | Boiler_AF |  | HVAC-Blr | Steam boiler,< 300 kBtuh; Pre-2005: 75.0 Et, No reset 2006 - 2009: 75.0 Et, OA Reset from 140 to 165 F 2010 - 2013: 75.0 Et, OA Reset from 140 to 165 F 2014 - 2015: 80.0 Et, OA Reset from 140 to 165 F | Steam boiler (< 300 kBtuh, 80.0 AFUE, OA Reset from 140 to 165 F) | Steam boiler (< 300 kBtuh, 83.0 AFUE, OA Reset from 140 to 165 F) |  |  |  | Available |  | 0 | 0 |  | ErRobNc |  | HVAC-Blr |  | None | 2016-01-01 | 2019-12-31 | DEER2016 Update (non-Ltg) |  |  |  |  | Standard | Measure expired due to DEER2020 update | 1 | 1 | 0 | Deemed Ex Ante Team |  | Measure expired due to DEER2020 update |  | Updated to indicate claim/filing status
929 | C-In-CFLscw-CC(3w)-dWP2 | Commercial Indoor General Lighting: CFL Lamp with integated Ballast replaces pre-existing standard lighting Wattage. Measure includes Code case. Impacts: CFL-based HOU (varies by BldgType) | ExAnte2017 | Disposition | 2020-11-24 16:30 | Com-Iltg-dWatt-CFL | NonDEER | Scaled | BaseRatio | 0 | 0 | None |  | 0 |  | 1 | Com | Any | Lighting | InGen-CFL | Ltg_Lamp | CFLint_lamp | CFLscw-CC(3w) | ILtg-CFL-Com | All Nonres (except globe & candelabra) CFL base case, Total Watts = 1.59 x Msr Watts | All Nonres (except globe & candelabra) CFL base case, Total Watts = 1.59 x Msr Watts | CFL Lamp: Any Non-reflector, Code Cathode, 3 Watts | CFLratio0159 | CFLratio0159 | CFLscw-CC(3w) | Available |  |  |  | 2017ScrewInLampDisposition | ErRobNc |  |  |  | 2017Dispo-Com-InLtg | 2017-07-01 | 2018-06-30 | InEA_modVal |  |  |  |  | Standard | Revise expiry date to 60/30/2018 Commission Staff direction 2018ScrewInLampSavignsMethods-11Dec2017.pdf | 1 | 1 | 0 | Deemed Ex Ante Team |  | Revise expiry date to 60/30/2018 Commission Staff direction 2018ScrewInLampSavignsMethods-11Dec2017.pdf |  | Updated to indicate claim/filing status
929 | NG-HVAC-Blr-Stm-300to2500kBtuh-81p0Et-Drft | Steam boiler (300 - 2500 kBtuh, 81.0 Et, OA Reset from 140 to 165 F) | DEER2016 | D16v2 | 2020-11-24 16:30 | NG-HVAC-Blr-Stm-300to2500kBtuh-81p0Et-Drft | DEER | Standard | None | 0 | 0 | None |  | 0 |  | 0 | Com | Any | HVAC | SpaceHeat | SteamHtg_eq | Boiler_Et |  | HVAC-Blr | Steam boiler,300 - 2500 kBtuh; Pre-2005: 75.0 Et, No reset 2006 - 2009: 75.0 Et, OA Reset from 140 to 165 F 2010 - 2013: 75.0 Et, OA Reset from 140 to 165 F 2014 - 2015: 79.0 Et, OA Reset from 140 to 165 F | Steam boiler (300 - 2500 kBtuh, 79.0 Et, OA Reset from 140 to 165 F) | Steam boiler (300 - 2500 kBtuh, 81.0 Et, OA Reset from 140 to 165 F) |  |  |  | Available |  | 0 | 0 |  | ErRobNc |  | HVAC-Blr |  | None | 2016-01-01 | 2019-12-31 | DEER2016 Update (non-Ltg) |  |  |  |  | Standard | Measure expired due to DEER2020 update | 1 | 1 | 0 | Deemed Ex Ante Team |  | Measure expired due to DEER2020 update |  | Updated to indicate claim/filing status
930 | C-In-CFLscw-CC(5w)-dWP3 | Commercial Indoor General Lighting: CFL Lamp with integated Ballast replaces pre-existing standard lighting Wattage. Measure includes Code case. Impacts: CFL-based HOU (varies by BldgType) | ExAnte2017 | Disposition | 2020-11-24 16:30 | Com-Iltg-dWatt-CFL | NonDEER | Scaled | BaseRatio | 0 | 0 | None |  | 0 |  | 1 | Com | Any | Lighting | InGen-CFL | Ltg_Lamp | CFLint_lamp | CFLscw-CC(5w) | ILtg-CFL-Com | All Nonres (except globe & candelabra) CFL base case, Total Watts = 1.59 x Msr Watts | All Nonres (except globe & candelabra) CFL base case, Total Watts = 1.59 x Msr Watts | CFL Lamp: Any Non-reflector, Code Cathode, 5 Watts | CFLratio0159 | CFLratio0159 | CFLscw-CC(5w) | Available |  |  |  | 2017ScrewInLampDisposition | ErRobNc |  |  |  | 2017Dispo-Com-InLtg | 2017-07-01 | 2018-06-30 | InEA_modVal |  |  |  |  | Standard | Revise expiry date to 60/30/2018 Commission Staff direction 2018ScrewInLampSavignsMethods-11Dec2017.pdf | 1 | 1 | 0 | Deemed Ex Ante Team |  | Revise expiry date to 60/30/2018 Commission Staff direction 2018ScrewInLampSavignsMethods-11Dec2017.pdf |  | Updated to indicate claim/filing status
930 | NG-HVAC-Blr-Stm-300to2500kBtuh-82p0Et-Drft | Steam boiler (300 - 2500 kBtuh, 82.0 Et, OA Reset from 140 to 165 F) | DEER2016 | D16v2 | 2020-11-24 16:30 | NG-HVAC-Blr-Stm-300to2500kBtuh-82p0Et-Drft | DEER | Standard | None | 0 | 0 | None |  | 0 |  | 0 | Com | Any | HVAC | SpaceHeat | SteamHtg_eq | Boiler_Et |  | HVAC-Blr | Steam boiler,300 - 2500 kBtuh; Pre-2005: 75.0 Et, No reset 2006 - 2009: 75.0 Et, OA Reset from 140 to 165 F 2010 - 2013: 75.0 Et, OA Reset from 140 to 165 F 2014 - 2015: 79.0 Et, OA Reset from 140 to 165 F | Steam boiler (300 - 2500 kBtuh, 79.0 Et, OA Reset from 140 to 165 F) | Steam boiler (300 - 2500 kBtuh, 82.0 Et, OA Reset from 140 to 165 F) |  |  |  | Available |  | 0 | 0 |  | ErRobNc |  | HVAC-Blr |  | None | 2016-01-01 | 2019-12-31 | DEER2016 Update (non-Ltg) |  |  |  |  | Standard | Measure expired due to DEER2020 update | 1 | 1 | 0 | Deemed Ex Ante Team |  | Measure expired due to DEER2020 update |  | Updated to indicate claim/filing status
931 | C-In-CFLscw-CC(8w)-dWP5 | Commercial Indoor General Lighting: CFL Lamp with integated Ballast replaces pre-existing standard lighting Wattage. Measure includes Code case. Impacts: CFL-based HOU (varies by BldgType) | ExAnte2017 | Disposition | 2020-11-24 16:30 | Com-Iltg-dWatt-CFL | NonDEER | Scaled | BaseRatio | 0 | 0 | None |  | 0 |  | 1 | Com | Any | Lighting | InGen-CFL | Ltg_Lamp | CFLint_lamp | CFLscw-CC(8w) | ILtg-CFL-Com | All Nonres (except globe & candelabra) CFL base case, Total Watts = 1.59 x Msr Watts | All Nonres (except globe & candelabra) CFL base case, Total Watts = 1.59 x Msr Watts | CFL Lamp: Any Non-reflector, Code Cathode, 8 Watts | CFLratio0159 | CFLratio0159 | CFLscw-CC(8w) | Available |  |  |  | 2017ScrewInLampDisposition | ErRobNc |  |  |  | 2017Dispo-Com-InLtg | 2017-07-01 | 2018-06-30 | InEA_modVal |  |  |  |  | Standard | Revise expiry date to 60/30/2018 Commission Staff direction 2018ScrewInLampSavignsMethods-11Dec2017.pdf | 1 | 1 | 0 | Deemed Ex Ante Team |  | Revise expiry date to 60/30/2018 Commission Staff direction 2018ScrewInLampSavignsMethods-11Dec2017.pdf |  | Updated to indicate claim/filing status
931 | NG-HVAC-Blr-Stm-gt2500kBtuh-80p0Et-Drft | Steam boiler (> 2500 kBtuh, 80.0 Et, OA Reset from 140 to 165 F) | DEER2016 | D16v2 | 2020-11-24 16:30 | NG-HVAC-Blr-Stm-gt2500kBtuh-80p0Et-Drft | DEER | Standard | None | 0 | 0 | None |  | 0 |  | 0 | Com | Any | HVAC | SpaceHeat | SteamHtg_eq | Boiler_Et |  | HVAC-Blr | Steam boiler,> 2500 kBtuh; Pre-2005: 75.0 Et, No reset 2006 - 2009: 75.0 Et, OA Reset from 140 to 165 F 2010 - 2013: 75.0 Et, OA Reset from 140 to 165 F 2014 - 2015: 79.0 Et, OA Reset from 140 to 165 F | Steam boiler (> 2500 kBtuh, 79.0 Et, 82.0Ec, OA Reset from 140 to 165 F) | Steam boiler (> 2500 kBtuh, 80.0 Et, OA Reset from 140 to 165 F) |  |  |  | Available |  | 0 | 0 |  | ErRobNc |  | HVAC-Blr |  | None | 2016-01-01 | 2019-12-31 | DEER2016 Update (non-Ltg) |  |  |  |  | Standard | Measure expired due to DEER2020 update | 1 | 1 | 0 | Deemed Ex Ante Team |  | Measure expired due to DEER2020 update |  | Updated to indicate claim/filing status
932 | C-In-CFLscw-Circ9(22w)-dWP13 | Commercial Indoor General Lighting: CFL Lamp with integated Ballast replaces pre-existing standard lighting Wattage. Measure includes Code case. Impacts: CFL-based HOU (varies by BldgType) | ExAnte2017 | Disposition | 2020-11-24 16:30 | Com-Iltg-dWatt-CFL | NonDEER | Scaled | BaseRatio | 0 | 0 | None |  | 0 |  | 1 | Com | Any | Lighting | InGen-CFL | Ltg_Lamp | CFLint_lamp |  | ILtg-CFL-Com | All Nonres (except globe & candelabra) CFL base case, Total Watts = 1.59 x Msr Watts | All Nonres (except globe & candelabra) CFL base case, Total Watts = 1.59 x Msr Watts | CFL Lamp: T-9 Circular Tube, 22 Watts | CFLratio0159 | CFLratio0159 | CFLscw-Circ9(22w) | Available |  |  |  | 2017ScrewInLampDisposition | ErRobNc |  |  |  | 2017Dispo-Com-InLtg | 2017-07-01 | 2018-06-30 | InEA_modVal |  |  |  |  | Standard | Revise expiry date to 60/30/2018 Commission Staff direction 2018ScrewInLampSavignsMethods-11Dec2017.pdf | 1 | 1 | 0 | Deemed Ex Ante Team |  | Revise expiry date to 60/30/2018 Commission Staff direction 2018ScrewInLampSavignsMethods-11Dec2017.pdf |  | Updated to indicate claim/filing status
932 | NG-HVAC-Blr-Stm-gt2500kBtuh-81p0Et-Drft | Steam boiler (> 2500 kBtuh, 81.0 Et, OA Reset from 140 to 165 F) | DEER2016 | D16v2 | 2020-11-24 16:30 | NG-HVAC-Blr-Stm-gt2500kBtuh-81p0Et-Drft | DEER | Standard | None | 0 | 0 | None |  | 0 |  | 0 | Com | Any | HVAC | SpaceHeat | SteamHtg_eq | Boiler_Et |  | HVAC-Blr | Steam boiler,> 2500 kBtuh; Pre-2005: 75.0 Et, No reset 2006 - 2009: 75.0 Et, OA Reset from 140 to 165 F 2010 - 2013: 75.0 Et, OA Reset from 140 to 165 F 2014 - 2015: 79.0 Et, OA Reset from 140 to 165 F | Steam boiler (> 2500 kBtuh, 79.0 Et, 82.0Ec, OA Reset from 140 to 165 F) | Steam boiler (> 2500 kBtuh, 81.0 Et, OA Reset from 140 to 165 F) |  |  |  | Available |  | 0 | 0 |  | ErRobNc |  | HVAC-Blr |  | None | 2016-01-01 | 2019-12-31 | DEER2016 Update (non-Ltg) |  |  |  |  | Standard | Measure expired due to DEER2020 update | 1 | 1 | 0 | Deemed Ex Ante Team |  | Measure expired due to DEER2020 update |  | Updated to indicate claim/filing status
933 | C-In-CFLscw-Circ9(26w)-dWP15 | Commercial Indoor General Lighting: CFL Lamp with integated Ballast replaces pre-existing standard lighting Wattage. Measure includes Code case. Impacts: CFL-based HOU (varies by BldgType) | ExAnte2017 | Disposition | 2020-11-24 16:30 | Com-Iltg-dWatt-CFL | NonDEER | Scaled | BaseRatio | 0 | 0 | None |  | 0 |  | 1 | Com | Any | Lighting | InGen-CFL | Ltg_Lamp | CFLint_lamp |  | ILtg-CFL-Com | All Nonres (except globe & candelabra) CFL base case, Total Watts = 1.59 x Msr Watts | All Nonres (except globe & candelabra) CFL base case, Total Watts = 1.59 x Msr Watts | CFL Lamp: T-9 Circular Tube, 26 Watts | CFLratio0159 | CFLratio0159 | CFLscw-Circ9(26w) | Available |  |  |  | 2017ScrewInLampDisposition | ErRobNc |  |  |  | 2017Dispo-Com-InLtg | 2017-07-01 | 2018-06-30 | InEA_modVal |  |  |  |  | Standard | Revise expiry date to 60/30/2018 Commission Staff direction 2018ScrewInLampSavignsMethods-11Dec2017.pdf | 1 | 1 | 0 | Deemed Ex Ante Team |  | Revise expiry date to 60/30/2018 Commission Staff direction 2018ScrewInLampSavignsMethods-11Dec2017.pdf |  | Updated to indicate claim/filing status
933 | NG-HVAC-Blr-Stm-gt2500kBtuh-82p0Et-Drft | Steam boiler (> 2500 kBtuh, 82.0 Et, OA Reset from 140 to 165 F) | DEER2016 | D16v2 | 2020-11-24 16:30 | NG-HVAC-Blr-Stm-gt2500kBtuh-82p0Et-Drft | DEER | Standard | None | 0 | 0 | None |  | 0 |  | 0 | Com | Any | HVAC | SpaceHeat | SteamHtg_eq | Boiler_Et |  | HVAC-Blr | Steam boiler,> 2500 kBtuh; Pre-2005: 75.0 Et, No reset 2006 - 2009: 75.0 Et, OA Reset from 140 to 165 F 2010 - 2013: 75.0 Et, OA Reset from 140 to 165 F 2014 - 2015: 79.0 Et, OA Reset from 140 to 165 F | Steam boiler (> 2500 kBtuh, 79.0 Et, 82.0Ec, OA Reset from 140 to 165 F) | Steam boiler (> 2500 kBtuh, 82.0 Et, OA Reset from 140 to 165 F) |  |  |  | Available |  | 0 | 0 |  | ErRobNc |  | HVAC-Blr |  | None | 2016-01-01 | 2019-12-31 | DEER2016 Update (non-Ltg) |  |  |  |  | Standard | Measure expired due to DEER2020 update | 1 | 1 | 0 | Deemed Ex Ante Team |  | Measure expired due to DEER2020 update |  | Updated to indicate claim/filing status
934 | C-In-CFLscw-Circ9(32w)-dWP19 | Commercial Indoor General Lighting: CFL Lamp with integated Ballast replaces pre-existing standard lighting Wattage. Measure includes Code case. Impacts: CFL-based HOU (varies by BldgType) | ExAnte2017 | Disposition | 2020-11-24 16:30 | Com-Iltg-dWatt-CFL | NonDEER | Scaled | BaseRatio | 0 | 0 | None |  | 0 |  | 1 | Com | Any | Lighting | InGen-CFL | Ltg_Lamp | CFLint_lamp |  | ILtg-CFL-Com | All Nonres (except globe & candelabra) CFL base case, Total Watts = 1.59 x Msr Watts | All Nonres (except globe & candelabra) CFL base case, Total Watts = 1.59 x Msr Watts | CFL Lamp: T-9 Circular Tube, 32 Watts | CFLratio0159 | CFLratio0159 | CFLscw-Circ9(32w) | Available |  |  |  | 2017ScrewInLampDisposition | ErRobNc |  |  |  | 2017Dispo-Com-InLtg | 2017-07-01 | 2018-06-30 | InEA_modVal |  |  |  |  | Standard | Revise expiry date to 60/30/2018 Commission Staff direction 2018ScrewInLampSavignsMethods-11Dec2017.pdf | 1 | 1 | 0 | Deemed Ex Ante Team |  | Revise expiry date to 60/30/2018 Commission Staff direction 2018ScrewInLampSavignsMethods-11Dec2017.pdf |  | Updated to indicate claim/filing status
935 | C-In-CFLscw-Circ9(40w)-dWP24 | Commercial Indoor General Lighting: CFL Lamp with integated Ballast replaces pre-existing standard lighting Wattage. Measure includes Code case. Impacts: CFL-based HOU (varies by BldgType) | ExAnte2017 | Disposition | 2020-11-24 16:30 | Com-Iltg-dWatt-CFL | NonDEER | Scaled | BaseRatio | 0 | 0 | None |  | 0 |  | 1 | Com | Any | Lighting | InGen-CFL | Ltg_Lamp | CFLint_lamp |  | ILtg-CFL-Com | All Nonres (except globe & candelabra) CFL base case, Total Watts = 1.59 x Msr Watts | All Nonres (except globe & candelabra) CFL base case, Total Watts = 1.59 x Msr Watts | CFL Lamp: T-9 Circular Tube, 40 Watts | CFLratio0159 | CFLratio0159 | CFLscw-Circ9(40w) | Available |  |  |  | 2017ScrewInLampDisposition | ErRobNc |  |  |  | 2017Dispo-Com-InLtg | 2017-07-01 | 2018-06-30 | InEA_modVal |  |  |  |  | Standard | Revise expiry date to 60/30/2018 Commission Staff direction 2018ScrewInLampSavignsMethods-11Dec2017.pdf | 1 | 1 | 0 | Deemed Ex Ante Team |  | Revise expiry date to 60/30/2018 Commission Staff direction 2018ScrewInLampSavignsMethods-11Dec2017.pdf |  | Updated to indicate claim/filing status
936 | C-In-CFLscw-Circ9(55w)-dWP32 | Commercial Indoor General Lighting: CFL Lamp with integated Ballast replaces pre-existing standard lighting Wattage. Measure includes Code case. Impacts: CFL-based HOU (varies by BldgType) | ExAnte2017 | Disposition | 2020-11-24 16:30 | Com-Iltg-dWatt-CFL | NonDEER | Scaled | BaseRatio | 0 | 0 | None |  | 0 |  | 1 | Com | Any | Lighting | InGen-CFL | Ltg_Lamp | CFLint_lamp |  | ILtg-CFL-Com | All Nonres (except globe & candelabra) CFL base case, Total Watts = 1.59 x Msr Watts | All Nonres (except globe & candelabra) CFL base case, Total Watts = 1.59 x Msr Watts | CFL Lamp: T-9 Circular Tube, 55 Watts | CFLratio0159 | CFLratio0159 | CFLscw-Circ9(55w) | Available |  |  |  | 2017ScrewInLampDisposition | ErRobNc |  |  |  | 2017Dispo-Com-InLtg | 2017-07-01 | 2018-06-30 | InEA_modVal |  |  |  |  | Standard | Revise expiry date to 60/30/2018 Commission Staff direction 2018ScrewInLampSavignsMethods-11Dec2017.pdf | 1 | 1 | 0 | Deemed Ex Ante Team |  | Revise expiry date to 60/30/2018 Commission Staff direction 2018ScrewInLampSavignsMethods-11Dec2017.pdf |  | Updated to indicate claim/filing status
937 | C-In-CFLscw-PAR38(23w)-dWP14 | Commercial Indoor General Lighting: CFL Lamp with integated Ballast replaces pre-existing standard lighting Wattage. Measure includes Code case. Impacts: CFL-based HOU (varies by BldgType) | ExAnte2017 | Disposition | 2020-11-24 16:30 | Com-Iltg-dWatt-CFL | NonDEER | Scaled | BaseRatio | 0 | 0 | None |  | 0 |  | 1 | Com | Any | Lighting | InGen-CFL | Ltg_Lamp | CFLint_lamp | CFLscw-PAR38(23w) | ILtg-CFL-Com | All Nonres (except globe & candelabra) CFL base case, Total Watts = 1.59 x Msr Watts | All Nonres (except globe & candelabra) CFL base case, Total Watts = 1.59 x Msr Watts | CFL Lamp: PAR38, 900 initial lumens, 23 Watts | CFLratio0159 | CFLratio0159 | CFLscw-PAR38(23w) | Available |  |  |  | 2017ScrewInLampDisposition | ErRobNc |  |  |  | 2017Dispo-Com-InLtg | 2017-07-01 | 2018-06-30 | InEA_modVal |  |  |  |  | Standard | Revise expiry date to 60/30/2018 Commission Staff direction 2018ScrewInLampSavignsMethods-11Dec2017.pdf | 1 | 1 | 0 | Deemed Ex Ante Team |  | Revise expiry date to 60/30/2018 Commission Staff direction 2018ScrewInLampSavignsMethods-11Dec2017.pdf |  | Updated to indicate claim/filing status
938 | C-In-CFLscw-Refl(10w)-dWP6 | Commercial Indoor General Lighting: CFL Lamp with integated Ballast replaces pre-existing standard lighting Wattage. Measure includes Code case. Impacts: CFL-based HOU (varies by BldgType) | ExAnte2017 | Disposition | 2020-11-24 16:30 | Com-Iltg-dWatt-CFL | NonDEER | Scaled | BaseRatio | 0 | 0 | None |  | 0 |  | 1 | Com | Any | Lighting | InGen-CFL | Ltg_Lamp | CFLint_lamp | CFLscw-Refl(10w) | ILtg-CFL-Com | All Nonres (except globe & candelabra) CFL base case, Total Watts = 1.59 x Msr Watts | All Nonres (except globe & candelabra) CFL base case, Total Watts = 1.59 x Msr Watts | CFL Lamp: Reflector, 10 Watts | CFLratio0159 | CFLratio0159 | CFLscw-Refl(10w) | Available |  |  |  | 2017ScrewInLampDisposition | ErRobNc |  |  |  | 2017Dispo-Com-InLtg | 2017-07-01 | 2018-06-30 | InEA_modVal |  |  |  |  | Standard | Revise expiry date to 60/30/2018 Commission Staff direction 2018ScrewInLampSavignsMethods-11Dec2017.pdf | 1 | 1 | 0 | Deemed Ex Ante Team |  | Revise expiry date to 60/30/2018 Commission Staff direction 2018ScrewInLampSavignsMethods-11Dec2017.pdf |  | Updated to indicate claim/filing status
939 | C-In-CFLscw-Refl-1(15w)-dWP9 | Commercial Indoor General Lighting: CFL Lamp with integated Ballast replaces pre-existing standard lighting Wattage. Measure includes Code case. Impacts: CFL-based HOU (varies by BldgType) | ExAnte2017 | Disposition | 2020-11-24 16:30 | Com-Iltg-dWatt-CFL | NonDEER | Scaled | BaseRatio | 0 | 0 | None |  | 0 |  | 1 | Com | Any | Lighting | InGen-CFL | Ltg_Lamp | CFLint_lamp | CFLscw-Refl-1(15w) | ILtg-CFL-Com | All Nonres (except globe & candelabra) CFL base case, Total Watts = 1.59 x Msr Watts | All Nonres (except globe & candelabra) CFL base case, Total Watts = 1.59 x Msr Watts | CFL Lamp: Reflector, 565 initial lumens, 15 Watts | CFLratio0159 | CFLratio0159 | CFLscw-Refl-1(15w) | Available |  |  |  | 2017ScrewInLampDisposition | ErRobNc |  |  |  | 2017Dispo-Com-InLtg | 2017-07-01 | 2018-06-30 | InEA_modVal |  |  |  |  | Standard | Revise expiry date to 60/30/2018 Commission Staff direction 2018ScrewInLampSavignsMethods-11Dec2017.pdf | 1 | 1 | 0 | Deemed Ex Ante Team |  | Revise expiry date to 60/30/2018 Commission Staff direction 2018ScrewInLampSavignsMethods-11Dec2017.pdf |  | Updated to indicate claim/filing status
940 | C-In-CFLscw-Refl(11w)-dWP6 | Commercial Indoor General Lighting: CFL Lamp with integated Ballast replaces pre-existing standard lighting Wattage. Measure includes Code case. Impacts: CFL-based HOU (varies by BldgType) | ExAnte2017 | Disposition | 2020-11-24 16:30 | Com-Iltg-dWatt-CFL | NonDEER | Scaled | BaseRatio | 0 | 0 | None |  | 0 |  | 1 | Com | Any | Lighting | InGen-CFL | Ltg_Lamp | CFLint_lamp | CFLscw-Refl(11w) | ILtg-CFL-Com | All Nonres (except globe & candelabra) CFL base case, Total Watts = 1.59 x Msr Watts | All Nonres (except globe & candelabra) CFL base case, Total Watts = 1.59 x Msr Watts | CFL Lamp: Reflector, 11 Watts | CFLratio0159 | CFLratio0159 | CFLscw-Refl(11w) | Available |  |  |  | 2017ScrewInLampDisposition | ErRobNc |  |  |  | 2017Dispo-Com-InLtg | 2017-07-01 | 2018-06-30 | InEA_modVal |  |  |  |  | Standard | Revise expiry date to 60/30/2018 Commission Staff direction 2018ScrewInLampSavignsMethods-11Dec2017.pdf | 1 | 1 | 0 | Deemed Ex Ante Team |  | Revise expiry date to 60/30/2018 Commission Staff direction 2018ScrewInLampSavignsMethods-11Dec2017.pdf |  | Updated to indicate claim/filing status
941 | C-In-CFLscw-Refl-1(23w)-dWP14 | Commercial Indoor General Lighting: CFL Lamp with integated Ballast replaces pre-existing standard lighting Wattage. Measure includes Code case. Impacts: CFL-based HOU (varies by BldgType) | ExAnte2017 | Disposition | 2020-11-24 16:30 | Com-Iltg-dWatt-CFL | NonDEER | Scaled | BaseRatio | 0 | 0 | None |  | 0 |  | 1 | Com | Any | Lighting | InGen-CFL | Ltg_Lamp | CFLint_lamp | CFLscw-Refl-1(23w) | ILtg-CFL-Com | All Nonres (except globe & candelabra) CFL base case, Total Watts = 1.59 x Msr Watts | All Nonres (except globe & candelabra) CFL base case, Total Watts = 1.59 x Msr Watts | CFL Lamp: Reflector, 880 initial lumens, 23 Watts | CFLratio0159 | CFLratio0159 | CFLscw-Refl-1(23w) | Available |  |  |  | 2017ScrewInLampDisposition | ErRobNc |  |  |  | 2017Dispo-Com-InLtg | 2017-07-01 | 2018-06-30 | InEA_modVal |  |  |  |  | Standard | Revise expiry date to 60/30/2018 Commission Staff direction 2018ScrewInLampSavignsMethods-11Dec2017.pdf | 1 | 1 | 0 | Deemed Ex Ante Team |  | Revise expiry date to 60/30/2018 Commission Staff direction 2018ScrewInLampSavignsMethods-11Dec2017.pdf |  | Updated to indicate claim/filing status
942 | C-In-CFLscw-Refl(12w)-dWP7 | Commercial Indoor General Lighting: CFL Lamp with integated Ballast replaces pre-existing standard lighting Wattage. Measure includes Code case. Impacts: CFL-based HOU (varies by BldgType) | ExAnte2017 | Disposition | 2020-11-24 16:30 | Com-Iltg-dWatt-CFL | NonDEER | Scaled | BaseRatio | 0 | 0 | None |  | 0 |  | 1 | Com | Any | Lighting | InGen-CFL | Ltg_Lamp | CFLint_lamp | CFLscw-Refl(12w) | ILtg-CFL-Com | All Nonres (except globe & candelabra) CFL base case, Total Watts = 1.59 x Msr Watts | All Nonres (except globe & candelabra) CFL base case, Total Watts = 1.59 x Msr Watts | CFL Lamp: Reflector, 12 Watts | CFLratio0159 | CFLratio0159 | CFLscw-Refl(12w) | Available |  |  |  | 2017ScrewInLampDisposition | ErRobNc |  |  |  | 2017Dispo-Com-InLtg | 2017-07-01 | 2018-06-30 | InEA_modVal |  |  |  |  | Standard | Revise expiry date to 60/30/2018 Commission Staff direction 2018ScrewInLampSavignsMethods-11Dec2017.pdf | 1 | 1 | 0 | Deemed Ex Ante Team |  | Revise expiry date to 60/30/2018 Commission Staff direction 2018ScrewInLampSavignsMethods-11Dec2017.pdf |  | Updated to indicate claim/filing status
943 | C-In-CFLscw-Refl(13w)-dWP8 | Commercial Indoor General Lighting: CFL Lamp with integated Ballast replaces pre-existing standard lighting Wattage. Measure includes Code case. Impacts: CFL-based HOU (varies by BldgType) | ExAnte2017 | Disposition | 2020-11-24 16:30 | Com-Iltg-dWatt-CFL | NonDEER | Scaled | BaseRatio | 0 | 0 | None |  | 0 |  | 1 | Com | Any | Lighting | InGen-CFL | Ltg_Lamp | CFLint_lamp | CFLscw-Refl(13w) | ILtg-CFL-Com | All Nonres (except globe & candelabra) CFL base case, Total Watts = 1.59 x Msr Watts | All Nonres (except globe & candelabra) CFL base case, Total Watts = 1.59 x Msr Watts | CFL Lamp: Reflector, 13 Watts | CFLratio0159 | CFLratio0159 | CFLscw-Refl(13w) | Available |  |  |  | 2017ScrewInLampDisposition | ErRobNc |  |  |  | 2017Dispo-Com-InLtg | 2017-07-01 | 2018-06-30 | InEA_modVal |  |  |  |  | Standard | Revise expiry date to 60/30/2018 Commission Staff direction 2018ScrewInLampSavignsMethods-11Dec2017.pdf | 1 | 1 | 0 | Deemed Ex Ante Team |  | Revise expiry date to 60/30/2018 Commission Staff direction 2018ScrewInLampSavignsMethods-11Dec2017.pdf |  | Updated to indicate claim/filing status
944 | C-In-CFLscw-Refl(14w)-dWP8 | Commercial Indoor General Lighting: CFL Lamp with integated Ballast replaces pre-existing standard lighting Wattage. Measure includes Code case. Impacts: CFL-based HOU (varies by BldgType) | ExAnte2017 | Disposition | 2020-11-24 16:30 | Com-Iltg-dWatt-CFL | NonDEER | Scaled | BaseRatio | 0 | 0 | None |  | 0 |  | 1 | Com | Any | Lighting | InGen-CFL | Ltg_Lamp | CFLint_lamp | CFLscw-Refl(14w) | ILtg-CFL-Com | All Nonres (except globe & candelabra) CFL base case, Total Watts = 1.59 x Msr Watts | All Nonres (except globe & candelabra) CFL base case, Total Watts = 1.59 x Msr Watts | CFL Lamp: Reflector, 14 Watts | CFLratio0159 | CFLratio0159 | CFLscw-Refl(14w) | Available |  |  |  | 2017ScrewInLampDisposition | ErRobNc |  |  |  | 2017Dispo-Com-InLtg | 2017-07-01 | 2018-06-30 | InEA_modVal |  |  |  |  | Standard | Revise expiry date to 60/30/2018 Commission Staff direction 2018ScrewInLampSavignsMethods-11Dec2017.pdf | 1 | 1 | 0 | Deemed Ex Ante Team |  | Revise expiry date to 60/30/2018 Commission Staff direction 2018ScrewInLampSavignsMethods-11Dec2017.pdf |  | Updated to indicate claim/filing status
945 | C-In-CFLscw-Refl(16w)-dWP9 | Commercial Indoor General Lighting: CFL Lamp with integated Ballast replaces pre-existing standard lighting Wattage. Measure includes Code case. Impacts: CFL-based HOU (varies by BldgType) | ExAnte2017 | Disposition | 2020-11-24 16:30 | Com-Iltg-dWatt-CFL | NonDEER | Scaled | BaseRatio | 0 | 0 | None |  | 0 |  | 1 | Com | Any | Lighting | InGen-CFL | Ltg_Lamp | CFLint_lamp | CFLscw-Refl(16w) | ILtg-CFL-Com | All Nonres (except globe & candelabra) CFL base case, Total Watts = 1.59 x Msr Watts | All Nonres (except globe & candelabra) CFL base case, Total Watts = 1.59 x Msr Watts | CFL Lamp: Reflector, 604 initial lumens, 16 Watts | CFLratio0159 | CFLratio0159 | CFLscw-Refl(16w) | Available |  |  |  | 2017ScrewInLampDisposition | ErRobNc |  |  |  | 2017Dispo-Com-InLtg | 2017-07-01 | 2018-06-30 | InEA_modVal |  |  |  |  | Standard | Revise expiry date to 60/30/2018 Commission Staff direction 2018ScrewInLampSavignsMethods-11Dec2017.pdf | 1 | 1 | 0 | Deemed Ex Ante Team |  | Revise expiry date to 60/30/2018 Commission Staff direction 2018ScrewInLampSavignsMethods-11Dec2017.pdf |  | Updated to indicate claim/filing status
946 | C-In-CFLscw-Refl(18w)-dWP11 | Commercial Indoor General Lighting: CFL Lamp with integated Ballast replaces pre-existing standard lighting Wattage. Measure includes Code case. Impacts: CFL-based HOU (varies by BldgType) | ExAnte2017 | Disposition | 2020-11-24 16:30 | Com-Iltg-dWatt-CFL | NonDEER | Scaled | BaseRatio | 0 | 0 | None |  | 0 |  | 1 | Com | Any | Lighting | InGen-CFL | Ltg_Lamp | CFLint_lamp | CFLscw-Refl(18w) | ILtg-CFL-Com | All Nonres (except globe & candelabra) CFL base case, Total Watts = 1.59 x Msr Watts | All Nonres (except globe & candelabra) CFL base case, Total Watts = 1.59 x Msr Watts | CFL Lamp: Reflector, 683 initial lumens, 18 Watts | CFLratio0159 | CFLratio0159 | CFLscw-Refl(18w) | Available |  |  |  | 2017ScrewInLampDisposition | ErRobNc |  |  |  | 2017Dispo-Com-InLtg | 2017-07-01 | 2018-06-30 | InEA_modVal |  |  |  |  | Standard | Revise expiry date to 60/30/2018 Commission Staff direction 2018ScrewInLampSavignsMethods-11Dec2017.pdf | 1 | 1 | 0 | Deemed Ex Ante Team |  | Revise expiry date to 60/30/2018 Commission Staff direction 2018ScrewInLampSavignsMethods-11Dec2017.pdf |  | Updated to indicate claim/filing status
947 | C-In-CFLscw-Refl(19w)-dWP11 | Commercial Indoor General Lighting: CFL Lamp with integated Ballast replaces pre-existing standard lighting Wattage. Measure includes Code case. Impacts: CFL-based HOU (varies by BldgType) | ExAnte2017 | Disposition | 2020-11-24 16:30 | Com-Iltg-dWatt-CFL | NonDEER | Scaled | BaseRatio | 0 | 0 | None |  | 0 |  | 1 | Com | Any | Lighting | InGen-CFL | Ltg_Lamp | CFLint_lamp | CFLscw-Refl(19w) | ILtg-CFL-Com | All Nonres (except globe & candelabra) CFL base case, Total Watts = 1.59 x Msr Watts | All Nonres (except globe & candelabra) CFL base case, Total Watts = 1.59 x Msr Watts | CFL Lamp: Reflector, 723 initial lumens, 19 Watts | CFLratio0159 | CFLratio0159 | CFLscw-Refl(19w) | Available |  |  |  | 2017ScrewInLampDisposition | ErRobNc |  |  |  | 2017Dispo-Com-InLtg | 2017-07-01 | 2018-06-30 | InEA_modVal |  |  |  |  | Standard | Revise expiry date to 60/30/2018 Commission Staff direction 2018ScrewInLampSavignsMethods-11Dec2017.pdf | 1 | 1 | 0 | Deemed Ex Ante Team |  | Revise expiry date to 60/30/2018 Commission Staff direction 2018ScrewInLampSavignsMethods-11Dec2017.pdf |  | Updated to indicate claim/filing status
948 | C-In-CFLscw-Refl(20w)-dWP12 | Commercial Indoor General Lighting: CFL Lamp with integated Ballast replaces pre-existing standard lighting Wattage. Measure includes Code case. Impacts: CFL-based HOU (varies by BldgType) | ExAnte2017 | Disposition | 2020-11-24 16:30 | Com-Iltg-dWatt-CFL | NonDEER | Scaled | BaseRatio | 0 | 0 | None |  | 0 |  | 1 | Com | Any | Lighting | InGen-CFL | Ltg_Lamp | CFLint_lamp | CFLscw-Refl(20w) | ILtg-CFL-Com | All Nonres (except globe & candelabra) CFL base case, Total Watts = 1.59 x Msr Watts | All Nonres (except globe & candelabra) CFL base case, Total Watts = 1.59 x Msr Watts | CFL Lamp: Reflector, 762 initial lumens, 20 Watts | CFLratio0159 | CFLratio0159 | CFLscw-Refl(20w) | Available |  |  |  | 2017ScrewInLampDisposition | ErRobNc |  |  |  | 2017Dispo-Com-InLtg | 2017-07-01 | 2018-06-30 | InEA_modVal |  |  |  |  | Standard | Revise expiry date to 60/30/2018 Commission Staff direction 2018ScrewInLampSavignsMethods-11Dec2017.pdf | 1 | 1 | 0 | Deemed Ex Ante Team |  | Revise expiry date to 60/30/2018 Commission Staff direction 2018ScrewInLampSavignsMethods-11Dec2017.pdf |  | Updated to indicate claim/filing status
949 | C-In-CFLscw-Refl(22w)-dWP13 | Commercial Indoor General Lighting: CFL Lamp with integated Ballast replaces pre-existing standard lighting Wattage. Measure includes Code case. Impacts: CFL-based HOU (varies by BldgType) | ExAnte2017 | Disposition | 2020-11-24 16:30 | Com-Iltg-dWatt-CFL | NonDEER | Scaled | BaseRatio | 0 | 0 | None |  | 0 |  | 1 | Com | Any | Lighting | InGen-CFL | Ltg_Lamp | CFLint_lamp | CFLscw-Refl(22w) | ILtg-CFL-Com | All Nonres (except globe & candelabra) CFL base case, Total Watts = 1.59 x Msr Watts | All Nonres (except globe & candelabra) CFL base case, Total Watts = 1.59 x Msr Watts | CFL Lamp: Reflector, 841 initial lumens, 22 Watts | CFLratio0159 | CFLratio0159 | CFLscw-Refl(22w) | Available |  |  |  | 2017ScrewInLampDisposition | ErRobNc |  |  |  | 2017Dispo-Com-InLtg | 2017-07-01 | 2018-06-30 | InEA_modVal |  |  |  |  | Standard | Revise expiry date to 60/30/2018 Commission Staff direction 2018ScrewInLampSavignsMethods-11Dec2017.pdf | 1 | 1 | 0 | Deemed Ex Ante Team |  | Revise expiry date to 60/30/2018 Commission Staff direction 2018ScrewInLampSavignsMethods-11Dec2017.pdf |  | Updated to indicate claim/filing status
950 | C-In-CFLscw-Refl(24w)-dWP14 | Commercial Indoor General Lighting: CFL Lamp with integated Ballast replaces pre-existing standard lighting Wattage. Measure includes Code case. Impacts: CFL-based HOU (varies by BldgType) | ExAnte2017 | Disposition | 2020-11-24 16:30 | Com-Iltg-dWatt-CFL | NonDEER | Scaled | BaseRatio | 0 | 0 | None |  | 0 |  | 1 | Com | Any | Lighting | InGen-CFL | Ltg_Lamp | CFLint_lamp | CFLscw-Refl(24w) | ILtg-CFL-Com | All Nonres (except globe & candelabra) CFL base case, Total Watts = 1.59 x Msr Watts | All Nonres (except globe & candelabra) CFL base case, Total Watts = 1.59 x Msr Watts | CFL Lamp: Reflector, 925 initial lumens, 24 Watts | CFLratio0159 | CFLratio0159 | CFLscw-Refl(24w) | Available |  |  |  | 2017ScrewInLampDisposition | ErRobNc |  |  |  | 2017Dispo-Com-InLtg | 2017-07-01 | 2018-06-30 | InEA_modVal |  |  |  |  | Standard | Revise expiry date to 60/30/2018 Commission Staff direction 2018ScrewInLampSavignsMethods-11Dec2017.pdf | 1 | 1 | 0 | Deemed Ex Ante Team |  | Revise expiry date to 60/30/2018 Commission Staff direction 2018ScrewInLampSavignsMethods-11Dec2017.pdf |  | Updated to indicate claim/filing status
951 | C-In-CFLscw-Refl(25w)-dWP15 | Commercial Indoor General Lighting: CFL Lamp with integated Ballast replaces pre-existing standard lighting Wattage. Measure includes Code case. Impacts: CFL-based HOU (varies by BldgType) | ExAnte2017 | Disposition | 2020-11-24 16:30 | Com-Iltg-dWatt-CFL | NonDEER | Scaled | BaseRatio | 0 | 0 | None |  | 0 |  | 1 | Com | Any | Lighting | InGen-CFL | Ltg_Lamp | CFLint_lamp | CFLscw-Refl(25w) | ILtg-CFL-Com | All Nonres (except globe & candelabra) CFL base case, Total Watts = 1.59 x Msr Watts | All Nonres (except globe & candelabra) CFL base case, Total Watts = 1.59 x Msr Watts | CFL Lamp: Reflector, 970 initial lumens, 25 Watts | CFLratio0159 | CFLratio0159 | CFLscw-Refl(25w) | Available |  |  |  | 2017ScrewInLampDisposition | ErRobNc |  |  |  | 2017Dispo-Com-InLtg | 2017-07-01 | 2018-06-30 | InEA_modVal |  |  |  |  | Standard | Revise expiry date to 60/30/2018 Commission Staff direction 2018ScrewInLampSavignsMethods-11Dec2017.pdf | 1 | 1 | 0 | Deemed Ex Ante Team |  | Revise expiry date to 60/30/2018 Commission Staff direction 2018ScrewInLampSavignsMethods-11Dec2017.pdf |  | Updated to indicate claim/filing status
951 | RB-Appl-EffCW-med-ElecDHW-GasCDryer-Tier1-Front | Clothes washer, Front loading, Elec DHW, GasDryer, Tier1, IMEF =2.38-2.74, IWF <=3.7 | DEER2016 | D16v2 | 2020-11-24 16:30 | RB-Appl-EffCW-med-ElecDHW-GasCDryer-Tier1-Front | DEER | Standard | None | 0 | 0 | None |  | 0 |  | 0 | Res | Any | AppPlug | Laundry | Clean_equip | ClothesWash |  | Appl-EffCW |  | Clothes washer, Front loading, Elec DHW, GasDryer, Standard, IMEF =1.84, IWF =4.7 | Clothes washer, Front loading, Elec DHW, GasDryer, Tier1, IMEF =2.38-2.74, IWF <=3.7 |  |  |  | Exclude |  | 0 | 0 |  | RobNc |  | Appl-EffCW |  | None | 2016-01-01 | 2019-12-31 | DEER2016 Update (non-Ltg) |  |  |  |  | Component | Measure expired due to DEER2020 update | 1 | 1 | 0 | Deemed Ex Ante Team |  | Measure expired due to DEER2020 update |  | Updated to indicate claim/filing status
952 | C-In-CFLscw-Refl(26w)-dWP15 | Commercial Indoor General Lighting: CFL Lamp with integated Ballast replaces pre-existing standard lighting Wattage. Measure includes Code case. Impacts: CFL-based HOU (varies by BldgType) | ExAnte2017 | Disposition | 2020-11-24 16:30 | Com-Iltg-dWatt-CFL | NonDEER | Scaled | BaseRatio | 0 | 0 | None |  | 0 |  | 1 | Com | Any | Lighting | InGen-CFL | Ltg_Lamp | CFLint_lamp | CFLscw-Refl(26w) | ILtg-CFL-Com | All Nonres (except globe & candelabra) CFL base case, Total Watts = 1.59 x Msr Watts | All Nonres (except globe & candelabra) CFL base case, Total Watts = 1.59 x Msr Watts | CFL Lamp: Reflector, 26 Watts | CFLratio0159 | CFLratio0159 | CFLscw-Refl(26w) | Available |  |  |  | 2017ScrewInLampDisposition | ErRobNc |  |  |  | 2017Dispo-Com-InLtg | 2017-07-01 | 2018-06-30 | InEA_modVal |  |  |  |  | Standard | Revise expiry date to 60/30/2018 Commission Staff direction 2018ScrewInLampSavignsMethods-11Dec2017.pdf | 1 | 1 | 0 | Deemed Ex Ante Team |  | Revise expiry date to 60/30/2018 Commission Staff direction 2018ScrewInLampSavignsMethods-11Dec2017.pdf |  | Updated to indicate claim/filing status
952 | RB-Appl-EffCW-med-ElecDHW-GasCDryer-Tier2-Front | Clothes washer, Front loading, Elec DHW, GasDryer, Tier2, IMEF =2.74-2.92, IWF <=3.2 | DEER2016 | D16v2 | 2020-11-24 16:30 | RB-Appl-EffCW-med-ElecDHW-GasCDryer-Tier2-Front | DEER | Standard | None | 0 | 0 | None |  | 0 |  | 0 | Res | Any | AppPlug | Laundry | Clean_equip | ClothesWash |  | Appl-EffCW |  | Clothes washer, Front loading, Elec DHW, GasDryer, Standard, IMEF =1.84, IWF =4.7 | Clothes washer, Front loading, Elec DHW, GasDryer, Tier2, IMEF =2.74-2.92, IWF <=3.2 |  |  |  | Exclude |  | 0 | 0 |  | RobNc |  | Appl-EffCW |  | None | 2016-01-01 | 2019-12-31 | DEER2016 Update (non-Ltg) |  |  |  |  | Component | Measure expired due to DEER2020 update | 1 | 1 | 0 | Deemed Ex Ante Team |  | Measure expired due to DEER2020 update |  | Updated to indicate claim/filing status
953 | C-In-CFLscw-Refl(27w)-dWP16 | Commercial Indoor General Lighting: CFL Lamp with integated Ballast replaces pre-existing standard lighting Wattage. Measure includes Code case. Impacts: CFL-based HOU (varies by BldgType) | ExAnte2017 | Disposition | 2020-11-24 16:30 | Com-Iltg-dWatt-CFL | NonDEER | Scaled | BaseRatio | 0 | 0 | None |  | 0 |  | 1 | Com | Any | Lighting | InGen-CFL | Ltg_Lamp | CFLint_lamp |  | ILtg-CFL-Com | All Nonres (except globe & candelabra) CFL base case, Total Watts = 1.59 x Msr Watts | All Nonres (except globe & candelabra) CFL base case, Total Watts = 1.59 x Msr Watts | CFL Lamp: Reflector, 27 Watts | CFLratio0159 | CFLratio0159 | CFLscw-Refl(27w) | Available |  |  |  | 2017ScrewInLampDisposition | ErRobNc |  |  |  | 2017Dispo-Com-InLtg | 2017-07-01 | 2018-06-30 | InEA_modVal |  |  |  |  | Standard | Revise expiry date to 60/30/2018 Commission Staff direction 2018ScrewInLampSavignsMethods-11Dec2017.pdf | 1 | 1 | 0 | Deemed Ex Ante Team |  | Revise expiry date to 60/30/2018 Commission Staff direction 2018ScrewInLampSavignsMethods-11Dec2017.pdf |  | Updated to indicate claim/filing status
953 | RB-Appl-EffCW-med-ElecDHW-GasCDryer-Tier3-Front | Clothes washer, Front loading, Elec DHW, GasDryer, Tier3, IMEF >2.92, IWF <=3.2 | DEER2016 | D16v2 | 2020-11-24 16:30 | RB-Appl-EffCW-med-ElecDHW-GasCDryer-Tier3-Front | DEER | Standard | None | 0 | 0 | None |  | 0 |  | 0 | Res | Any | AppPlug | Laundry | Clean_equip | ClothesWash |  | Appl-EffCW |  | Clothes washer, Front loading, Elec DHW, GasDryer, Standard, IMEF =1.84, IWF =4.7 | Clothes washer, Front loading, Elec DHW, GasDryer, Tier3, IMEF >2.92, IWF <=3.2 |  |  |  | Exclude |  | 0 | 0 |  | RobNc |  | Appl-EffCW |  | None | 2016-01-01 | 2019-12-31 | DEER2016 Update (non-Ltg) |  |  |  |  | Component | Measure expired due to DEER2020 update | 1 | 1 | 0 | Deemed Ex Ante Team |  | Measure expired due to DEER2020 update |  | Updated to indicate claim/filing status
954 | C-In-CFLscw-Refl(28w)-dWP17 | Commercial Indoor General Lighting: CFL Lamp with integated Ballast replaces pre-existing standard lighting Wattage. Measure includes Code case. Impacts: CFL-based HOU (varies by BldgType) | ExAnte2017 | Disposition | 2020-11-24 16:30 | Com-Iltg-dWatt-CFL | NonDEER | Scaled | BaseRatio | 0 | 0 | None |  | 0 |  | 1 | Com | Any | Lighting | InGen-CFL | Ltg_Lamp | CFLint_lamp |  | ILtg-CFL-Com | All Nonres (except globe & candelabra) CFL base case, Total Watts = 1.59 x Msr Watts | All Nonres (except globe & candelabra) CFL base case, Total Watts = 1.59 x Msr Watts | CFL Lamp: Reflector, 28 Watts | CFLratio0159 | CFLratio0159 | CFLscw-Refl(28w) | Available |  |  |  | 2017ScrewInLampDisposition | ErRobNc |  |  |  | 2017Dispo-Com-InLtg | 2017-07-01 | 2018-06-30 | InEA_modVal |  |  |  |  | Standard | Revise expiry date to 60/30/2018 Commission Staff direction 2018ScrewInLampSavignsMethods-11Dec2017.pdf | 1 | 1 | 0 | Deemed Ex Ante Team |  | Revise expiry date to 60/30/2018 Commission Staff direction 2018ScrewInLampSavignsMethods-11Dec2017.pdf |  | Updated to indicate claim/filing status
954 | RB-Appl-EffCW-med-GasDHW-ElecCDryer-Tier1-Front | Clothes washer, Front loading, Gas DHW, ElecDryer, Tier1, IMEF =2.38-2.74, IWF <=3.7 | DEER2016 | D16v2 | 2020-11-24 16:30 | RB-Appl-EffCW-med-GasDHW-ElecCDryer-Tier1-Front | DEER | Standard | None | 0 | 0 | None |  | 0 |  | 0 | Res | Any | AppPlug | Laundry | Clean_equip | ClothesWash |  | Appl-EffCW |  | Clothes washer, Front loading, Gas DHW, ElecDryer, Standard, IMEF =1.84, IWF =4.7 | Clothes washer, Front loading, Gas DHW, ElecDryer, Tier1, IMEF =2.38-2.74, IWF <=3.7 |  |  |  | Exclude |  | 0 | 0 |  | RobNc |  | Appl-EffCW |  | None | 2016-01-01 | 2019-12-31 | DEER2016 Update (non-Ltg) |  |  |  |  | Component | Measure expired due to DEER2020 update | 1 | 1 | 0 | Deemed Ex Ante Team |  | Measure expired due to DEER2020 update |  | Updated to indicate claim/filing status
955 | C-In-CFLscw-Refl(30w)-dWP18 | Commercial Indoor General Lighting: CFL Lamp with integated Ballast replaces pre-existing standard lighting Wattage. Measure includes Code case. Impacts: CFL-based HOU (varies by BldgType) | ExAnte2017 | Disposition | 2020-11-24 16:30 | Com-Iltg-dWatt-CFL | NonDEER | Scaled | BaseRatio | 0 | 0 | None |  | 0 |  | 1 | Com | Any | Lighting | InGen-CFL | Ltg_Lamp | CFLint_lamp |  | ILtg-CFL-Com | All Nonres (except globe & candelabra) CFL base case, Total Watts = 1.59 x Msr Watts | All Nonres (except globe & candelabra) CFL base case, Total Watts = 1.59 x Msr Watts | CFL Lamp: Reflector, 30 Watts | CFLratio0159 | CFLratio0159 | CFLscw-Refl(30w) | Available |  |  |  | 2017ScrewInLampDisposition | ErRobNc |  |  |  | 2017Dispo-Com-InLtg | 2017-07-01 | 2018-06-30 | InEA_modVal |  |  |  |  | Standard | Revise expiry date to 60/30/2018 Commission Staff direction 2018ScrewInLampSavignsMethods-11Dec2017.pdf | 1 | 1 | 0 | Deemed Ex Ante Team |  | Revise expiry date to 60/30/2018 Commission Staff direction 2018ScrewInLampSavignsMethods-11Dec2017.pdf |  | Updated to indicate claim/filing status
955 | RB-Appl-EffCW-med-GasDHW-ElecCDryer-Tier2-Front | Clothes washer, Front loading, Gas DHW, ElecDryer, Tier2, IMEF =2.74-2.92, IWF <=3.2 | DEER2016 | D16v2 | 2020-11-24 16:30 | RB-Appl-EffCW-med-GasDHW-ElecCDryer-Tier2-Front | DEER | Standard | None | 0 | 0 | None |  | 0 |  | 0 | Res | Any | AppPlug | Laundry | Clean_equip | ClothesWash |  | Appl-EffCW |  | Clothes washer, Front loading, Gas DHW, ElecDryer, Standard, IMEF =1.84, IWF =4.7 | Clothes washer, Front loading, Gas DHW, ElecDryer, Tier2, IMEF =2.74-2.92, IWF <=3.2 |  |  |  | Exclude |  | 0 | 0 |  | RobNc |  | Appl-EffCW |  | None | 2016-01-01 | 2019-12-31 | DEER2016 Update (non-Ltg) |  |  |  |  | Component | Measure expired due to DEER2020 update | 1 | 1 | 0 | Deemed Ex Ante Team |  | Measure expired due to DEER2020 update |  | Updated to indicate claim/filing status
956 | C-In-CFLscw-Refl(32w)-dWP19 | Commercial Indoor General Lighting: CFL Lamp with integated Ballast replaces pre-existing standard lighting Wattage. Measure includes Code case. Impacts: CFL-based HOU (varies by BldgType) | ExAnte2017 | Disposition | 2020-11-24 16:30 | Com-Iltg-dWatt-CFL | NonDEER | Scaled | BaseRatio | 0 | 0 | None |  | 0 |  | 1 | Com | Any | Lighting | InGen-CFL | Ltg_Lamp | CFLint_lamp |  | ILtg-CFL-Com | All Nonres (except globe & candelabra) CFL base case, Total Watts = 1.59 x Msr Watts | All Nonres (except globe & candelabra) CFL base case, Total Watts = 1.59 x Msr Watts | CFL Lamp: Reflector, 32 Watts | CFLratio0159 | CFLratio0159 | CFLscw-Refl(32w) | Available |  |  |  | 2017ScrewInLampDisposition | ErRobNc |  |  |  | 2017Dispo-Com-InLtg | 2017-07-01 | 2018-06-30 | InEA_modVal |  |  |  |  | Standard | Revise expiry date to 60/30/2018 Commission Staff direction 2018ScrewInLampSavignsMethods-11Dec2017.pdf | 1 | 1 | 0 | Deemed Ex Ante Team |  | Revise expiry date to 60/30/2018 Commission Staff direction 2018ScrewInLampSavignsMethods-11Dec2017.pdf |  | Updated to indicate claim/filing status
956 | RB-Appl-EffCW-med-GasDHW-ElecCDryer-Tier3-Front | Clothes washer, Front loading, Gas DHW, ElecDryer, Tier3, IMEF >2.92, IWF <=3.2 | DEER2016 | D16v2 | 2020-11-24 16:30 | RB-Appl-EffCW-med-GasDHW-ElecCDryer-Tier3-Front | DEER | Standard | None | 0 | 0 | None |  | 0 |  | 0 | Res | Any | AppPlug | Laundry | Clean_equip | ClothesWash |  | Appl-EffCW |  | Clothes washer, Front loading, Gas DHW, ElecDryer, Standard, IMEF =1.84, IWF =4.7 | Clothes washer, Front loading, Gas DHW, ElecDryer, Tier3, IMEF >2.92, IWF <=3.2 |  |  |  | Exclude |  | 0 | 0 |  | RobNc |  | Appl-EffCW |  | None | 2016-01-01 | 2019-12-31 | DEER2016 Update (non-Ltg) |  |  |  |  | Component | Measure expired due to DEER2020 update | 1 | 1 | 0 | Deemed Ex Ante Team |  | Measure expired due to DEER2020 update |  | Updated to indicate claim/filing status
957 | C-In-CFLscw-Refl(40w)-dWP24 | Commercial Indoor General Lighting: CFL Lamp with integated Ballast replaces pre-existing standard lighting Wattage. Measure includes Code case. Impacts: CFL-based HOU (varies by BldgType) | ExAnte2017 | Disposition | 2020-11-24 16:30 | Com-Iltg-dWatt-CFL | NonDEER | Scaled | BaseRatio | 0 | 0 | None |  | 0 |  | 1 | Com | Any | Lighting | InGen-CFL | Ltg_Lamp | CFLint_lamp |  | ILtg-CFL-Com | All Nonres (except globe & candelabra) CFL base case, Total Watts = 1.59 x Msr Watts | All Nonres (except globe & candelabra) CFL base case, Total Watts = 1.59 x Msr Watts | CFL Lamp: Reflector, 40 Watts | CFLratio0159 | CFLratio0159 | CFLscw-Refl(40w) | Available |  |  |  | 2017ScrewInLampDisposition | ErRobNc |  |  |  | 2017Dispo-Com-InLtg | 2017-07-01 | 2018-06-30 | InEA_modVal |  |  |  |  | Standard | Revise expiry date to 60/30/2018 Commission Staff direction 2018ScrewInLampSavignsMethods-11Dec2017.pdf | 1 | 1 | 0 | Deemed Ex Ante Team |  | Revise expiry date to 60/30/2018 Commission Staff direction 2018ScrewInLampSavignsMethods-11Dec2017.pdf |  | Updated to indicate claim/filing status
957 | RE-Appl-EffCW-med-ElecDHW-ElecCDryer-Tier1-Front | Clothes washer, Front loading, Elec DHW, ElecDryer, Tier1, IMEF =2.38-2.74, IWF <=3.7 | DEER2016 | D16v2 | 2020-11-24 16:30 | RE-Appl-EffCW-med-ElecDHW-ElecCDryer-Tier1-Front | DEER | Standard | None | 0 | 0 | None |  | 0 |  | 0 | Res | Any | AppPlug | Laundry | Clean_equip | ClothesWash |  | Appl-EffCW |  | Clothes washer, Front loading, Elec DHW, ElecDryer, Standard, IMEF =1.84, IWF =4.7 | Clothes washer, Front loading, Elec DHW, ElecDryer, Tier1, IMEF =2.38-2.74, IWF <=3.7 |  |  |  | Exclude |  | 0 | 0 |  | RobNc |  | Appl-EffCW |  | None | 2016-01-01 | 2019-12-31 | DEER2016 Update (non-Ltg) |  |  |  |  | Component | Measure expired due to DEER2020 update | 1 | 1 | 0 | Deemed Ex Ante Team |  | Measure expired due to DEER2020 update |  | Updated to indicate claim/filing status
958 | C-In-CFLscw-Refl(42w)-dWP25 | Commercial Indoor General Lighting: CFL Lamp with integated Ballast replaces pre-existing standard lighting Wattage. Measure includes Code case. Impacts: CFL-based HOU (varies by BldgType) | ExAnte2017 | Disposition | 2020-11-24 16:30 | Com-Iltg-dWatt-CFL | NonDEER | Scaled | BaseRatio | 0 | 0 | None |  | 0 |  | 1 | Com | Any | Lighting | InGen-CFL | Ltg_Lamp | CFLint_lamp |  | ILtg-CFL-Com | All Nonres (except globe & candelabra) CFL base case, Total Watts = 1.59 x Msr Watts | All Nonres (except globe & candelabra) CFL base case, Total Watts = 1.59 x Msr Watts | CFL Lamp: Reflector, 42 Watts | CFLratio0159 | CFLratio0159 | CFLscw-Refl(42w) | Available |  |  |  | 2017ScrewInLampDisposition | ErRobNc |  |  |  | 2017Dispo-Com-InLtg | 2017-07-01 | 2018-06-30 | InEA_modVal |  |  |  |  | Standard | Revise expiry date to 60/30/2018 Commission Staff direction 2018ScrewInLampSavignsMethods-11Dec2017.pdf | 1 | 1 | 0 | Deemed Ex Ante Team |  | Revise expiry date to 60/30/2018 Commission Staff direction 2018ScrewInLampSavignsMethods-11Dec2017.pdf |  | Updated to indicate claim/filing status
958 | RE-Appl-EffCW-med-ElecDHW-ElecCDryer-Tier2-Front | Clothes washer, Front loading, Elec DHW, ElecDryer, Tier2, IMEF =2.74-2.92, IWF <=3.2 | DEER2016 | D16v2 | 2020-11-24 16:30 | RE-Appl-EffCW-med-ElecDHW-ElecCDryer-Tier2-Front | DEER | Standard | None | 0 | 0 | None |  | 0 |  | 0 | Res | Any | AppPlug | Laundry | Clean_equip | ClothesWash |  | Appl-EffCW |  | Clothes washer, Front loading, Elec DHW, ElecDryer, Standard, IMEF =1.84, IWF =4.7 | Clothes washer, Front loading, Elec DHW, ElecDryer, Tier2, IMEF =2.74-2.92, IWF <=3.2 |  |  |  | Exclude |  | 0 | 0 |  | RobNc |  | Appl-EffCW |  | None | 2016-01-01 | 2019-12-31 | DEER2016 Update (non-Ltg) |  |  |  |  | Component | Measure expired due to DEER2020 update | 1 | 1 | 0 | Deemed Ex Ante Team |  | Measure expired due to DEER2020 update |  | Updated to indicate claim/filing status
959 | C-In-CFLscw-Refl(45w)-dWP27 | Commercial Indoor General Lighting: CFL Lamp with integated Ballast replaces pre-existing standard lighting Wattage. Measure includes Code case. Impacts: CFL-based HOU (varies by BldgType) | ExAnte2017 | Disposition | 2020-11-24 16:30 | Com-Iltg-dWatt-CFL | NonDEER | Scaled | BaseRatio | 0 | 0 | None |  | 0 |  | 1 | Com | Any | Lighting | InGen-CFL | Ltg_Lamp | CFLint_lamp |  | ILtg-CFL-Com | All Nonres (except globe & candelabra) CFL base case, Total Watts = 1.59 x Msr Watts | All Nonres (except globe & candelabra) CFL base case, Total Watts = 1.59 x Msr Watts | CFL Lamp: Reflector, 45 Watts | CFLratio0159 | CFLratio0159 | CFLscw-Refl(45w) | Available |  |  |  | 2017ScrewInLampDisposition | ErRobNc |  |  |  | 2017Dispo-Com-InLtg | 2017-07-01 | 2018-06-30 | InEA_modVal |  |  |  |  | Standard | Revise expiry date to 60/30/2018 Commission Staff direction 2018ScrewInLampSavignsMethods-11Dec2017.pdf | 1 | 1 | 0 | Deemed Ex Ante Team |  | Revise expiry date to 60/30/2018 Commission Staff direction 2018ScrewInLampSavignsMethods-11Dec2017.pdf |  | Updated to indicate claim/filing status
959 | RE-Appl-EffCW-med-ElecDHW-ElecCDryer-Tier3-Front | Clothes washer, Front loading, Elec DHW, ElecDryer, Tier3, IMEF >2.92, IWF <=3.2 | DEER2016 | D16v2 | 2020-11-24 16:30 | RE-Appl-EffCW-med-ElecDHW-ElecCDryer-Tier3-Front | DEER | Standard | None | 0 | 0 | None |  | 0 |  | 0 | Res | Any | AppPlug | Laundry | Clean_equip | ClothesWash |  | Appl-EffCW |  | Clothes washer, Front loading, Elec DHW, ElecDryer, Standard, IMEF =1.84, IWF =4.7 | Clothes washer, Front loading, Elec DHW, ElecDryer, Tier3, IMEF >2.92, IWF <=3.2 |  |  |  | Exclude |  | 0 | 0 |  | RobNc |  | Appl-EffCW |  | None | 2016-01-01 | 2019-12-31 | DEER2016 Update (non-Ltg) |  |  |  |  | Component | Measure expired due to DEER2020 update | 1 | 1 | 0 | Deemed Ex Ante Team |  | Measure expired due to DEER2020 update |  | Updated to indicate claim/filing status
960 | C-In-CFLscw-Refl(55w)-dWP32 | Commercial Indoor General Lighting: CFL Lamp with integated Ballast replaces pre-existing standard lighting Wattage. Measure includes Code case. Impacts: CFL-based HOU (varies by BldgType) | ExAnte2017 | Disposition | 2020-11-24 16:30 | Com-Iltg-dWatt-CFL | NonDEER | Scaled | BaseRatio | 0 | 0 | None |  | 0 |  | 1 | Com | Any | Lighting | InGen-CFL | Ltg_Lamp | CFLint_lamp |  | ILtg-CFL-Com | All Nonres (except globe & candelabra) CFL base case, Total Watts = 1.59 x Msr Watts | All Nonres (except globe & candelabra) CFL base case, Total Watts = 1.59 x Msr Watts | CFL Lamp: Reflector, 55 Watts | CFLratio0159 | CFLratio0159 | CFLscw-Refl(55w) | Available |  |  |  | 2017ScrewInLampDisposition | ErRobNc |  |  |  | 2017Dispo-Com-InLtg | 2017-07-01 | 2018-06-30 | InEA_modVal |  |  |  |  | Standard | Revise expiry date to 60/30/2018 Commission Staff direction 2018ScrewInLampSavignsMethods-11Dec2017.pdf | 1 | 1 | 0 | Deemed Ex Ante Team |  | Revise expiry date to 60/30/2018 Commission Staff direction 2018ScrewInLampSavignsMethods-11Dec2017.pdf |  | Updated to indicate claim/filing status
960 | RB-Appl-EffCW-med-GasDHW-GasCDryer-Tier1-Front | Clothes washer, Front loading, Gas DHW, GasDryer, Tier1, IMEF =2.38-2.74, IWF <=3.7 | DEER2016 | D16v2 | 2020-11-24 16:30 | RB-Appl-EffCW-med-GasDHW-GasCDryer-Tier1-Front | DEER | Standard | None | 0 | 0 | None |  | 0 |  | 0 | Res | Any | AppPlug | Laundry | Clean_equip | ClothesWash |  | Appl-EffCW |  | Clothes washer, Front loading, Gas DHW, GasDryer, Standard, IMEF =1.84, IWF =4.7 | Clothes washer, Front loading, Gas DHW, GasDryer, Tier1, IMEF =2.38-2.74, IWF <=3.7 |  |  |  | Exclude |  | 0 | 0 |  | RobNc |  | Appl-EffCW |  | None | 2016-01-01 | 2019-12-31 | DEER2016 Update (non-Ltg) |  |  |  |  | Component | Measure expired due to DEER2020 update | 1 | 1 | 0 | Deemed Ex Ante Team |  | Measure expired due to DEER2020 update |  | Updated to indicate claim/filing status
961 | C-In-CFLscw-Refl(7w)-dWP4 | Commercial Indoor General Lighting: CFL Lamp with integated Ballast replaces pre-existing standard lighting Wattage. Measure includes Code case. Impacts: CFL-based HOU (varies by BldgType) | ExAnte2017 | Disposition | 2020-11-24 16:30 | Com-Iltg-dWatt-CFL | NonDEER | Scaled | BaseRatio | 0 | 0 | None |  | 0 |  | 1 | Com | Any | Lighting | InGen-CFL | Ltg_Lamp | CFLint_lamp | CFLscw-Refl(7w) | ILtg-CFL-Com | All Nonres (except globe & candelabra) CFL base case, Total Watts = 1.59 x Msr Watts | All Nonres (except globe & candelabra) CFL base case, Total Watts = 1.59 x Msr Watts | CFL Lamp: Reflector, 7 Watts | CFLratio0159 | CFLratio0159 | CFLscw-Refl(7w) | Available |  |  |  | 2017ScrewInLampDisposition | ErRobNc |  |  |  | 2017Dispo-Com-InLtg | 2017-07-01 | 2018-06-30 | InEA_modVal |  |  |  |  | Standard | Revise expiry date to 60/30/2018 Commission Staff direction 2018ScrewInLampSavignsMethods-11Dec2017.pdf | 1 | 1 | 0 | Deemed Ex Ante Team |  | Revise expiry date to 60/30/2018 Commission Staff direction 2018ScrewInLampSavignsMethods-11Dec2017.pdf |  | Updated to indicate claim/filing status
961 | RB-Appl-EffCW-med-GasDHW-GasCDryer-Tier2-Front | Clothes washer, Front loading, Gas DHW, GasDryer, Tier2, IMEF =2.74-2.92, IWF <=3.2 | DEER2016 | D16v2 | 2020-11-24 16:30 | RB-Appl-EffCW-med-GasDHW-GasCDryer-Tier2-Front | DEER | Standard | None | 0 | 0 | None |  | 0 |  | 0 | Res | Any | AppPlug | Laundry | Clean_equip | ClothesWash |  | Appl-EffCW |  | Clothes washer, Front loading, Gas DHW, GasDryer, Standard, IMEF =1.84, IWF =4.7 | Clothes washer, Front loading, Gas DHW, GasDryer, Tier2, IMEF =2.74-2.92, IWF <=3.2 |  |  |  | Exclude |  | 0 | 0 |  | RobNc |  | Appl-EffCW |  | None | 2016-01-01 | 2019-12-31 | DEER2016 Update (non-Ltg) |  |  |  |  | Component | Measure expired due to DEER2020 update | 1 | 1 | 0 | Deemed Ex Ante Team |  | Measure expired due to DEER2020 update |  | Updated to indicate claim/filing status
962 | C-In-CFLscw-Refl(8w)-dWP5 | Commercial Indoor General Lighting: CFL Lamp with integated Ballast replaces pre-existing standard lighting Wattage. Measure includes Code case. Impacts: CFL-based HOU (varies by BldgType) | ExAnte2017 | Disposition | 2020-11-24 16:30 | Com-Iltg-dWatt-CFL | NonDEER | Scaled | BaseRatio | 0 | 0 | None |  | 0 |  | 1 | Com | Any | Lighting | InGen-CFL | Ltg_Lamp | CFLint_lamp | CFLscw-Refl(8w) | ILtg-CFL-Com | All Nonres (except globe & candelabra) CFL base case, Total Watts = 1.59 x Msr Watts | All Nonres (except globe & candelabra) CFL base case, Total Watts = 1.59 x Msr Watts | CFL Lamp: Reflector, 8 Watts | CFLratio0159 | CFLratio0159 | CFLscw-Refl(8w) | Available |  |  |  | 2017ScrewInLampDisposition | ErRobNc |  |  |  | 2017Dispo-Com-InLtg | 2017-07-01 | 2018-06-30 | InEA_modVal |  |  |  |  | Standard | Revise expiry date to 60/30/2018 Commission Staff direction 2018ScrewInLampSavignsMethods-11Dec2017.pdf | 1 | 1 | 0 | Deemed Ex Ante Team |  | Revise expiry date to 60/30/2018 Commission Staff direction 2018ScrewInLampSavignsMethods-11Dec2017.pdf |  | Updated to indicate claim/filing status
962 | RB-Appl-EffCW-med-GasDHW-GasCDryer-Tier3-Front | Clothes washer, Front loading, Gas DHW, GasDryer, Tier3, IMEF >2.92, IWF <=3.2 | DEER2016 | D16v2 | 2020-11-24 16:30 | RB-Appl-EffCW-med-GasDHW-GasCDryer-Tier3-Front | DEER | Standard | None | 0 | 0 | None |  | 0 |  | 0 | Res | Any | AppPlug | Laundry | Clean_equip | ClothesWash |  | Appl-EffCW |  | Clothes washer, Front loading, Gas DHW, GasDryer, Standard, IMEF =1.84, IWF =4.7 | Clothes washer, Front loading, Gas DHW, GasDryer, Tier3, IMEF >2.92, IWF <=3.2 |  |  |  | Exclude |  | 0 | 0 |  | RobNc |  | Appl-EffCW |  | None | 2016-01-01 | 2019-12-31 | DEER2016 Update (non-Ltg) |  |  |  |  | Component | Measure expired due to DEER2020 update | 1 | 1 | 0 | Deemed Ex Ante Team |  | Measure expired due to DEER2020 update |  | Updated to indicate claim/filing status
963 | C-In-CFLscw-Refl(9w)-dWP5 | Commercial Indoor General Lighting: CFL Lamp with integated Ballast replaces pre-existing standard lighting Wattage. Measure includes Code case. Impacts: CFL-based HOU (varies by BldgType) | ExAnte2017 | Disposition | 2020-11-24 16:30 | Com-Iltg-dWatt-CFL | NonDEER | Scaled | BaseRatio | 0 | 0 | None |  | 0 |  | 1 | Com | Any | Lighting | InGen-CFL | Ltg_Lamp | CFLint_lamp | CFLscw-Refl(9w) | ILtg-CFL-Com | All Nonres (except globe & candelabra) CFL base case, Total Watts = 1.59 x Msr Watts | All Nonres (except globe & candelabra) CFL base case, Total Watts = 1.59 x Msr Watts | CFL Lamp: Reflector, 9 Watts | CFLratio0159 | CFLratio0159 | CFLscw-Refl(9w) | Available |  |  |  | 2017ScrewInLampDisposition | ErRobNc |  |  |  | 2017Dispo-Com-InLtg | 2017-07-01 | 2018-06-30 | InEA_modVal |  |  |  |  | Standard | Revise expiry date to 60/30/2018 Commission Staff direction 2018ScrewInLampSavignsMethods-11Dec2017.pdf | 1 | 1 | 0 | Deemed Ex Ante Team |  | Revise expiry date to 60/30/2018 Commission Staff direction 2018ScrewInLampSavignsMethods-11Dec2017.pdf |  | Updated to indicate claim/filing status
963 | RB-Appl-EffCW-med-ElecDHW-GasCDryer-Tier1-Top | Clothes washer, Top loading, Elec DHW, GasDryer, Tier1, IMEF =2.06-2.2, IWF <=4.3 | DEER2016 | D16v2 | 2020-11-24 16:30 | RB-Appl-EffCW-med-ElecDHW-GasCDryer-Tier1-Top | DEER | Standard | None | 0 | 0 | None |  | 0 |  | 0 | Res | Any | AppPlug | Laundry | Clean_equip | ClothesWash |  | Appl-EffCW |  | Clothes washer, Top loading, Elec DHW, GasDryer, Standard, IMEF =1.29, IWF =8.4 | Clothes washer, Top loading, Elec DHW, GasDryer, Tier1, IMEF =2.06-2.2, IWF <=4.3 |  |  |  | Exclude |  | 0 | 0 |  | RobNc |  | Appl-EffCW |  | None | 2016-01-01 | 2019-12-31 | DEER2016 Update (non-Ltg) |  |  |  |  | Component | Measure expired due to DEER2020 update | 1 | 1 | 0 | Deemed Ex Ante Team |  | Measure expired due to DEER2020 update |  | Updated to indicate claim/filing status
964 | RB-Appl-EffCW-med-ElecDHW-GasCDryer-Tier2-Top | Clothes washer, Top loading, Elec DHW, GasDryer, Tier2, IMEF >2.2, IWF <=4 | DEER2016 | D16v2 | 2020-11-24 16:30 | RB-Appl-EffCW-med-ElecDHW-GasCDryer-Tier2-Top | DEER | Standard | None | 0 | 0 | None |  | 0 |  | 0 | Res | Any | AppPlug | Laundry | Clean_equip | ClothesWash |  | Appl-EffCW |  | Clothes washer, Top loading, Elec DHW, GasDryer, Standard, IMEF =1.29, IWF =8.4 | Clothes washer, Top loading, Elec DHW, GasDryer, Tier2, IMEF >2.2, IWF <=4 |  |  |  | Exclude |  | 0 | 0 |  | RobNc |  | Appl-EffCW |  | None | 2016-01-01 | 2019-12-31 | DEER2016 Update (non-Ltg) |  |  |  |  | Component | Measure expired due to DEER2020 update | 1 | 1 | 0 | Deemed Ex Ante Team |  | Measure expired due to DEER2020 update |  | Updated to indicate claim/filing status
964 | R-In-CFLscw(100)-dWP56 | Residential Indoor General Lighting: CFL Lamp with integated Ballast replaces pre-existing standard lighting Wattage. Measure includes Code case. Impacts: CFL-based HOU (varies by BldgType) | ExAnte2017 | Disposition | 2020-11-24 16:30 | Res-Iltg-dWatt-CFL | NonDEER | Scaled | BaseRatio | 0 | 0 | None |  | 0 |  | 1 | Res | Any | Lighting | InGen-CFL | Ltg_Lamp | CFLint_lamp |  | ILtg-CFL-Res | Res interior non-refl CFL base case, Total Watts = 1.56 x Msr Watts | Res interior non-refl CFL base case, Total Watts = 1.56 x Msr Watts | CFL Lamp: Non-Reflector, 100 Watts | CFLratio0156 | CFLratio0156 | CFLscw(100w) | Available |  |  |  | 2017ScrewInLampDisposition | ErRobNc |  |  |  | 2017Dispo-Res-InLtg | 2017-07-01 | 2018-06-30 | InEA_modVal |  |  |  |  | Standard | Remove expiry date per Commission Staff direction 2018ScrewInLampSavignsMethods-11Dec2017.pdf | 1 | 1 | 0 | Deemed Ex Ante Team |  | Remove expiry date per Commission Staff direction 2018ScrewInLampSavignsMethods-11Dec2017.pdf |  | Updated to indicate claim/filing status
965 | RB-Appl-EffCW-med-GasDHW-ElecCDryer-Tier1-Top | Clothes washer, Top loading, Gas DHW, ElecDryer, Tier1, IMEF =2.06-2.2, IWF <=4.3 | DEER2016 | D16v2 | 2020-11-24 16:30 | RB-Appl-EffCW-med-GasDHW-ElecCDryer-Tier1-Top | DEER | Standard | None | 0 | 0 | None |  | 0 |  | 0 | Res | Any | AppPlug | Laundry | Clean_equip | ClothesWash |  | Appl-EffCW |  | Clothes washer, Top loading, Gas DHW, ElecDryer, Standard, IMEF =1.29, IWF =8.4 | Clothes washer, Top loading, Gas DHW, ElecDryer, Tier1, IMEF =2.06-2.2, IWF <=4.3 |  |  |  | Exclude |  | 0 | 0 |  | RobNc |  | Appl-EffCW |  | None | 2016-01-01 | 2019-12-31 | DEER2016 Update (non-Ltg) |  |  |  |  | Component | Measure expired due to DEER2020 update | 1 | 1 | 0 | Deemed Ex Ante Team |  | Measure expired due to DEER2020 update |  | Updated to indicate claim/filing status
965 | R-In-CFLscw-Refl(100w)-dWP74 | Residential Indoor General Lighting: CFL Lamp with integated Ballast replaces pre-existing standard lighting Wattage. Measure includes Code case. Impacts: CFL-based HOU (varies by BldgType) | ExAnte2017 | Disposition | 2020-11-24 16:30 | Res-Iltg-dWatt-CFL | NonDEER | Scaled | BaseRatio | 0 | 0 | None |  | 0 |  | 1 | Res | Any | Lighting | InGen-CFL | Ltg_Lamp | CFLint_lamp |  | ILtg-CFL-Res | Res interior reflector and Res exterior CFL base case, Total Watts = 1.74 x Msr Watts | Res interior reflector and Res exterior CFL base case, Total Watts = 1.74 x Msr Watts | CFL Lamp: Reflector, 100 Watts | CFLratio0174 | CFLratio0174 | CFLscw-Refl(100w) | Available |  |  |  | 2017ScrewInLampDisposition | ErRobNc |  |  |  | 2017Dispo-Res-InLtg | 2017-07-01 | 2018-06-30 | InEA_modVal |  |  |  |  | Standard | Revise expiry date to 60/30/2018 Commission Staff direction 2018ScrewInLampSavignsMethods-11Dec2017.pdf | 1 | 1 | 0 | Deemed Ex Ante Team |  | Revise expiry date to 60/30/2018 Commission Staff direction 2018ScrewInLampSavignsMethods-11Dec2017.pdf |  | Updated to indicate claim/filing status
966 | RB-Appl-EffCW-med-GasDHW-ElecCDryer-Tier2-Top | Clothes washer, Top loading, Gas DHW, ElecDryer, Tier2, IMEF >2.2, IWF <=4 | DEER2016 | D16v2 | 2020-11-24 16:30 | RB-Appl-EffCW-med-GasDHW-ElecCDryer-Tier2-Top | DEER | Standard | None | 0 | 0 | None |  | 0 |  | 0 | Res | Any | AppPlug | Laundry | Clean_equip | ClothesWash |  | Appl-EffCW |  | Clothes washer, Top loading, Gas DHW, ElecDryer, Standard, IMEF =1.29, IWF =8.4 | Clothes washer, Top loading, Gas DHW, ElecDryer, Tier2, IMEF >2.2, IWF <=4 |  |  |  | Exclude |  | 0 | 0 |  | RobNc |  | Appl-EffCW |  | None | 2016-01-01 | 2019-12-31 | DEER2016 Update (non-Ltg) |  |  |  |  | Component | Measure expired due to DEER2020 update | 1 | 1 | 0 | Deemed Ex Ante Team |  | Measure expired due to DEER2020 update |  | Updated to indicate claim/filing status
966 | R-In-CFLscw(10)-dWP6 | Residential Indoor General Lighting: CFL Lamp with integated Ballast replaces pre-existing standard lighting Wattage. Measure includes Code case. Impacts: CFL-based HOU (varies by BldgType) | ExAnte2017 | Disposition | 2020-11-24 16:30 | Res-Iltg-dWatt-CFL | NonDEER | Scaled | BaseRatio | 0 | 0 | None |  | 0 |  | 1 | Res | Any | Lighting | InGen-CFL | Ltg_Lamp | CFLint_lamp | CFLscw(10w) | ILtg-CFL-Res | Res interior non-refl CFL base case, Total Watts = 1.56 x Msr Watts | Res interior non-refl CFL base case, Total Watts = 1.56 x Msr Watts | CFL Lamp: Non-Reflector, 382 initial lumens, 10 Watts | CFLratio0156 | CFLratio0156 | CFLscw(10w) | Available |  |  |  | 2017ScrewInLampDisposition | ErRobNc |  |  |  | 2017Dispo-Res-InLtg | 2017-07-01 | 2018-06-30 | InEA_modVal |  |  |  |  | Standard | Remove expiry date per Commission Staff direction 2018ScrewInLampSavignsMethods-11Dec2017.pdf | 1 | 1 | 0 | Deemed Ex Ante Team |  | Remove expiry date per Commission Staff direction 2018ScrewInLampSavignsMethods-11Dec2017.pdf |  | Updated to indicate claim/filing status
967 | RE-Appl-EffCW-med-ElecDHW-ElecCDryer-Tier1-Top | Clothes washer, Top loading, Elec DHW, ElecDryer, Tier1, IMEF =2.06-2.2, IWF <=4.3 | DEER2016 | D16v2 | 2020-11-24 16:30 | RE-Appl-EffCW-med-ElecDHW-ElecCDryer-Tier1-Top | DEER | Standard | None | 0 | 0 | None |  | 0 |  | 0 | Res | Any | AppPlug | Laundry | Clean_equip | ClothesWash |  | Appl-EffCW |  | Clothes washer, Top loading, Elec DHW, ElecDryer, Standard, IMEF =1.29, IWF =8.4 | Clothes washer, Top loading, Elec DHW, ElecDryer, Tier1, IMEF =2.06-2.2, IWF <=4.3 |  |  |  | Exclude |  | 0 | 0 |  | RobNc |  | Appl-EffCW |  | None | 2016-01-01 | 2019-12-31 | DEER2016 Update (non-Ltg) |  |  |  |  | Component | Measure expired due to DEER2020 update | 1 | 1 | 0 | Deemed Ex Ante Team |  | Measure expired due to DEER2020 update |  | Updated to indicate claim/filing status
967 | R-In-CFLscw(11)-dWP6 | Residential Indoor General Lighting: CFL Lamp with integated Ballast replaces pre-existing standard lighting Wattage. Measure includes Code case. Impacts: CFL-based HOU (varies by BldgType) | ExAnte2017 | Disposition | 2020-11-24 16:30 | Res-Iltg-dWatt-CFL | NonDEER | Scaled | BaseRatio | 0 | 0 | None |  | 0 |  | 1 | Res | Any | Lighting | InGen-CFL | Ltg_Lamp | CFLint_lamp | CFLscw(11w) | ILtg-CFL-Res | Res interior non-refl CFL base case, Total Watts = 1.56 x Msr Watts | Res interior non-refl CFL base case, Total Watts = 1.56 x Msr Watts | CFL Lamp: Non-Reflector, 420 initial lumens, 11 Watts | CFLratio0156 | CFLratio0156 | CFLscw(11w) | Available |  |  |  | 2017ScrewInLampDisposition | ErRobNc |  |  |  | 2017Dispo-Res-InLtg | 2017-07-01 | 2018-06-30 | InEA_modVal |  |  |  |  | Standard | Remove expiry date per Commission Staff direction 2018ScrewInLampSavignsMethods-11Dec2017.pdf | 1 | 1 | 0 | Deemed Ex Ante Team |  | Remove expiry date per Commission Staff direction 2018ScrewInLampSavignsMethods-11Dec2017.pdf |  | Updated to indicate claim/filing status
968 | RE-Appl-EffCW-med-ElecDHW-ElecCDryer-Tier2-Top | Clothes washer, Top loading, Elec DHW, ElecDryer, Tier2, IMEF >2.2, IWF <=4 | DEER2016 | D16v2 | 2020-11-24 16:30 | RE-Appl-EffCW-med-ElecDHW-ElecCDryer-Tier2-Top | DEER | Standard | None | 0 | 0 | None |  | 0 |  | 0 | Res | Any | AppPlug | Laundry | Clean_equip | ClothesWash |  | Appl-EffCW |  | Clothes washer, Top loading, Elec DHW, ElecDryer, Standard, IMEF =1.29, IWF =8.4 | Clothes washer, Top loading, Elec DHW, ElecDryer, Tier2, IMEF >2.2, IWF <=4 |  |  |  | Exclude |  | 0 | 0 |  | RobNc |  | Appl-EffCW |  | None | 2016-01-01 | 2019-12-31 | DEER2016 Update (non-Ltg) |  |  |  |  | Component | Measure expired due to DEER2020 update | 1 | 1 | 0 | Deemed Ex Ante Team |  | Measure expired due to DEER2020 update |  | Updated to indicate claim/filing status
968 | R-In-CFLscw(12)-dWP7 | Residential Indoor General Lighting: CFL Lamp with integated Ballast replaces pre-existing standard lighting Wattage. Measure includes Code case. Impacts: CFL-based HOU (varies by BldgType) | ExAnte2017 | Disposition | 2020-11-24 16:30 | Res-Iltg-dWatt-CFL | NonDEER | Scaled | BaseRatio | 0 | 0 | None |  | 0 |  | 1 | Res | Any | Lighting | InGen-CFL | Ltg_Lamp | CFLint_lamp | CFLscw(12w) | ILtg-CFL-Res | Res interior non-refl CFL base case, Total Watts = 1.56 x Msr Watts | Res interior non-refl CFL base case, Total Watts = 1.56 x Msr Watts | CFL Lamp: Non-Reflector, 540 initial lumens, 12 Watts | CFLratio0156 | CFLratio0156 | CFLscw(12w) | Available |  |  |  | 2017ScrewInLampDisposition | ErRobNc |  |  |  | 2017Dispo-Res-InLtg | 2017-07-01 | 2018-06-30 | InEA_modVal |  |  |  |  | Standard | Remove expiry date per Commission Staff direction 2018ScrewInLampSavignsMethods-11Dec2017.pdf | 1 | 1 | 0 | Deemed Ex Ante Team |  | Remove expiry date per Commission Staff direction 2018ScrewInLampSavignsMethods-11Dec2017.pdf |  | Updated to indicate claim/filing status
969 | RB-Appl-EffCW-med-GasDHW-GasCDryer-Tier1-Top | Clothes washer, Top loading, Gas DHW, GasDryer, Tier1, IMEF =2.06-2.2, IWF <=4.3 | DEER2016 | D16v2 | 2020-11-24 16:30 | RB-Appl-EffCW-med-GasDHW-GasCDryer-Tier1-Top | DEER | Standard | None | 0 | 0 | None |  | 0 |  | 0 | Res | Any | AppPlug | Laundry | Clean_equip | ClothesWash |  | Appl-EffCW |  | Clothes washer, Top loading, Gas DHW, GasDryer, Standard, IMEF =1.29, IWF =8.4 | Clothes washer, Top loading, Gas DHW, GasDryer, Tier1, IMEF =2.06-2.2, IWF <=4.3 |  |  |  | Exclude |  | 0 | 0 |  | RobNc |  | Appl-EffCW |  | None | 2016-01-01 | 2019-12-31 | DEER2016 Update (non-Ltg) |  |  |  |  | Component | Measure expired due to DEER2020 update | 1 | 1 | 0 | Deemed Ex Ante Team |  | Measure expired due to DEER2020 update |  | Updated to indicate claim/filing status
969 | R-In-CFLscw(13)-dWP7 | Residential Indoor General Lighting: CFL Lamp with integated Ballast replaces pre-existing standard lighting Wattage. Measure includes Code case. Impacts: CFL-based HOU (varies by BldgType) | ExAnte2017 | Disposition | 2020-11-24 16:30 | Res-Iltg-dWatt-CFL | NonDEER | Scaled | BaseRatio | 0 | 0 | None |  | 0 |  | 1 | Res | Any | Lighting | InGen-CFL | Ltg_Lamp | CFLint_lamp | CFLscw(13w) | ILtg-CFL-Res | Res interior non-refl CFL base case, Total Watts = 1.56 x Msr Watts | Res interior non-refl CFL base case, Total Watts = 1.56 x Msr Watts | CFL Lamp: Non-Reflector, 660 initial lumens, 13 Watts | CFLratio0156 | CFLratio0156 | CFLscw(13w) | Available |  |  |  | 2017ScrewInLampDisposition | ErRobNc |  |  |  | 2017Dispo-Res-InLtg | 2017-07-01 | 2018-06-30 | InEA_modVal |  |  |  |  | Standard | Remove expiry date per Commission Staff direction 2018ScrewInLampSavignsMethods-11Dec2017.pdf | 1 | 1 | 0 | Deemed Ex Ante Team |  | Remove expiry date per Commission Staff direction 2018ScrewInLampSavignsMethods-11Dec2017.pdf |  | Updated to indicate claim/filing status
970 | RB-Appl-EffCW-med-GasDHW-GasCDryer-Tier2-Top | Clothes washer, Top loading, Gas DHW, GasDryer, Tier2, IMEF >2.2, IWF <=4 | DEER2016 | D16v2 | 2020-11-24 16:30 | RB-Appl-EffCW-med-GasDHW-GasCDryer-Tier2-Top | DEER | Standard | None | 0 | 0 | None |  | 0 |  | 0 | Res | Any | AppPlug | Laundry | Clean_equip | ClothesWash |  | Appl-EffCW |  | Clothes washer, Top loading, Gas DHW, GasDryer, Standard, IMEF =1.29, IWF =8.4 | Clothes washer, Top loading, Gas DHW, GasDryer, Tier2, IMEF >2.2, IWF <=4 |  |  |  | Exclude |  | 0 | 0 |  | RobNc |  | Appl-EffCW |  | None | 2016-01-01 | 2019-12-31 | DEER2016 Update (non-Ltg) |  |  |  |  | Component | Measure expired due to DEER2020 update | 1 | 1 | 0 | Deemed Ex Ante Team |  | Measure expired due to DEER2020 update |  | Updated to indicate claim/filing status
970 | R-In-CFLscw(14)-dWP8 | Residential Indoor General Lighting: CFL Lamp with integated Ballast replaces pre-existing standard lighting Wattage. Measure includes Code case. Impacts: CFL-based HOU (varies by BldgType) | ExAnte2017 | Disposition | 2020-11-24 16:30 | Res-Iltg-dWatt-CFL | NonDEER | Scaled | BaseRatio | 0 | 0 | None |  | 0 |  | 1 | Res | Any | Lighting | InGen-CFL | Ltg_Lamp | CFLint_lamp | CFLscw(14w) | ILtg-CFL-Res | Res interior non-refl CFL base case, Total Watts = 1.56 x Msr Watts | Res interior non-refl CFL base case, Total Watts = 1.56 x Msr Watts | CFL Lamp: Non-Reflector, 713 initial lumens, 14 Watts | CFLratio0156 | CFLratio0156 | CFLscw(14w) | Available |  |  |  | 2017ScrewInLampDisposition | ErRobNc |  |  |  | 2017Dispo-Res-InLtg | 2017-07-01 | 2018-06-30 | InEA_modVal |  |  |  |  | Standard | Remove expiry date per Commission Staff direction 2018ScrewInLampSavignsMethods-11Dec2017.pdf | 1 | 1 | 0 | Deemed Ex Ante Team |  | Remove expiry date per Commission Staff direction 2018ScrewInLampSavignsMethods-11Dec2017.pdf |  | Updated to indicate claim/filing status
971 | RB-Appl-EffCW-med-Tier1-Front | Clothes washer, Front loading, Weighted Fuel Type, Tier1, IMEF =2.38-2.74, IWF <=3.7 | DEER2016 | D16v2 | 2020-11-24 16:30 | RB-Appl-EffCW-med-Tier1-Front | DEER | CrossMeasWtd | None | 0 | 0 | None | ClothesWasher-Front-Tier1 | 0 |  | 0 | Res | Any | AppPlug | Laundry | Clean_equip | ClothesWash |  | Appl-EffCW |  | Clothes washer, Front loading, Weighted Fuel Types, Standard, IMEF =1.84, IWF =4.7 | Clothes washer, Front loading, Weighted Fuel Types, Tier1, IMEF =2.38-2.74, IWF <=3.7 |  |  |  | Exclude |  | 0 | 0 |  | RobNc |  | Appl-EffCW |  | None | 2016-01-01 | 2019-12-31 | DEER2016 Update (non-Ltg) |  |  |  |  | Standard | Measure expired due to DEER2020 update | 1 | 1 | 0 | Deemed Ex Ante Team |  | Measure expired due to DEER2020 update |  | Updated to indicate claim/filing status
971 | R-In-CFLscw(150)-dWP84 | Residential Indoor General Lighting: CFL Lamp with integated Ballast replaces pre-existing standard lighting Wattage. Measure includes Code case. Impacts: CFL-based HOU (varies by BldgType) | ExAnte2017 | Disposition | 2020-11-24 16:30 | Res-Iltg-dWatt-CFL | NonDEER | Scaled | BaseRatio | 0 | 0 | None |  | 0 |  | 1 | Res | Any | Lighting | InGen-CFL | Ltg_Lamp | CFLint_lamp |  | ILtg-CFL-Res | Res interior non-refl CFL base case, Total Watts = 1.56 x Msr Watts | Res interior non-refl CFL base case, Total Watts = 1.56 x Msr Watts | CFL Lamp: Non-Reflector, 150 Watts | CFLratio0156 | CFLratio0156 | CFLscw(150w) | Available |  |  |  | 2017ScrewInLampDisposition | ErRobNc |  |  |  | 2017Dispo-Res-InLtg | 2017-07-01 | 2018-06-30 | InEA_modVal |  |  |  |  | Standard | Remove expiry date per Commission Staff direction 2018ScrewInLampSavignsMethods-11Dec2017.pdf | 1 | 1 | 0 | Deemed Ex Ante Team |  | Remove expiry date per Commission Staff direction 2018ScrewInLampSavignsMethods-11Dec2017.pdf |  | Updated to indicate claim/filing status
972 | RB-Appl-EffCW-med-Tier2-Front | Clothes washer, Front loading, Weighted Fuel Type, Tier2, IMEF =2.74-2.92, IWF <=3.2 | DEER2016 | D16v2 | 2020-11-24 16:30 | RB-Appl-EffCW-med-Tier2-Front | DEER | CrossMeasWtd | None | 0 | 0 | None | ClothesWasher-Front-Tier2 | 0 |  | 0 | Res | Any | AppPlug | Laundry | Clean_equip | ClothesWash |  | Appl-EffCW |  | Clothes washer, Front loading, Weighted Fuel Types, Standard, IMEF =1.84, IWF =4.7 | Clothes washer, Front loading, Weighted Fuel Types, Tier2, IMEF =2.74-2.92, IWF <=3.2 |  |  |  | Exclude |  | 0 | 0 |  | RobNc |  | Appl-EffCW |  | None | 2016-01-01 | 2019-12-31 | DEER2016 Update (non-Ltg) |  |  |  |  | Standard | Measure expired due to DEER2020 update | 1 | 1 | 0 | Deemed Ex Ante Team |  | Measure expired due to DEER2020 update |  | Updated to indicate claim/filing status
972 | R-In-CFLscw-Refl(150w)-dWP111 | Residential Indoor General Lighting: CFL Lamp with integated Ballast replaces pre-existing standard lighting Wattage. Measure includes Code case. Impacts: CFL-based HOU (varies by BldgType) | ExAnte2017 | Disposition | 2020-11-24 16:30 | Res-Iltg-dWatt-CFL | NonDEER | Scaled | BaseRatio | 0 | 0 | None |  | 0 |  | 1 | Res | Any | Lighting | InGen-CFL | Ltg_Lamp | CFLint_lamp |  | ILtg-CFL-Res | Res interior reflector and Res exterior CFL base case, Total Watts = 1.74 x Msr Watts | Res interior reflector and Res exterior CFL base case, Total Watts = 1.74 x Msr Watts | CFL Lamp: Reflector, 150 Watts | CFLratio0174 | CFLratio0174 | CFLscw-Refl(150w) | Available |  |  |  | 2017ScrewInLampDisposition | ErRobNc |  |  |  | 2017Dispo-Res-InLtg | 2017-07-01 | 2018-06-30 | InEA_modVal |  |  |  |  | Standard | Revise expiry date to 60/30/2018 Commission Staff direction 2018ScrewInLampSavignsMethods-11Dec2017.pdf | 1 | 1 | 0 | Deemed Ex Ante Team |  | Revise expiry date to 60/30/2018 Commission Staff direction 2018ScrewInLampSavignsMethods-11Dec2017.pdf |  | Updated to indicate claim/filing status
973 | RB-Appl-EffCW-med-Tier3-Front | Clothes washer, Front loading, Weighted Fuel Type, Tier3, IMEF >2.92, IWF <=3.2 | DEER2016 | D16v2 | 2020-11-24 16:30 | RB-Appl-EffCW-med-Tier3-Front | DEER | CrossMeasWtd | None | 0 | 0 | None | ClothesWasher-Front-Tier3 | 0 |  | 0 | Res | Any | AppPlug | Laundry | Clean_equip | ClothesWash |  | Appl-EffCW |  | Clothes washer, Front loading, Weighted Fuel Types, Standard, IMEF =1.84, IWF =4.7 | Clothes washer, Front loading, Weighted Fuel Types, Tier3, IMEF >2.92, IWF <=3.2 |  |  |  | Exclude |  | 0 | 0 |  | RobNc |  | Appl-EffCW |  | None | 2016-01-01 | 2019-12-31 | DEER2016 Update (non-Ltg) |  |  |  |  | Standard | Measure expired due to DEER2020 update | 1 | 1 | 0 | Deemed Ex Ante Team |  | Measure expired due to DEER2020 update |  | Updated to indicate claim/filing status
973 | R-In-CFLscw(15)-dWP8 | Residential Indoor General Lighting: CFL Lamp with integated Ballast replaces pre-existing standard lighting Wattage. Measure includes Code case. Impacts: CFL-based HOU (varies by BldgType) | ExAnte2017 | Disposition | 2020-11-24 16:30 | Res-Iltg-dWatt-CFL | NonDEER | Scaled | BaseRatio | 0 | 0 | None |  | 0 |  | 1 | Res | Any | Lighting | InGen-CFL | Ltg_Lamp | CFLint_lamp | CFLscw(15w) | ILtg-CFL-Res | Res interior non-refl CFL base case, Total Watts = 1.56 x Msr Watts | Res interior non-refl CFL base case, Total Watts = 1.56 x Msr Watts | CFL Lamp: Non-Reflector, 765 initial lumens, 15 Watts | CFLratio0156 | CFLratio0156 | CFLscw(15w) | Available |  |  |  | 2017ScrewInLampDisposition | ErRobNc |  |  |  | 2017Dispo-Res-InLtg | 2017-07-01 | 2018-06-30 | InEA_modVal |  |  |  |  | Standard | Remove expiry date per Commission Staff direction 2018ScrewInLampSavignsMethods-11Dec2017.pdf | 1 | 1 | 0 | Deemed Ex Ante Team |  | Remove expiry date per Commission Staff direction 2018ScrewInLampSavignsMethods-11Dec2017.pdf |  | Updated to indicate claim/filing status
974 | RB-Appl-EffCW-med-Tier1-Top | Clothes washer, Top loading, Weighted Fuel Type, Tier1, IMEF =2.06-2.2, IWF <=4.3 | DEER2016 | D16v2 | 2020-11-24 16:30 | RB-Appl-EffCW-med-Tier1-Top | DEER | CrossMeasWtd | None | 0 | 0 | None | ClothesWasher-Top-Tier1 | 0 |  | 0 | Res | Any | AppPlug | Laundry | Clean_equip | ClothesWash |  | Appl-EffCW |  | Clothes washer, Top loading, Weighted Fuel Types, Standard, IMEF =1.29, IWF =8.4 | Clothes washer, Top loading, Weighted Fuel Types, Tier1, IMEF =2.06-2.2, IWF <=4.3 |  |  |  | Exclude |  | 0 | 0 |  | RobNc |  | Appl-EffCW |  | None | 2016-01-01 | 2019-12-31 | DEER2016 Update (non-Ltg) |  |  |  |  | Standard | Measure expired due to DEER2020 update | 1 | 1 | 0 | Deemed Ex Ante Team |  | Measure expired due to DEER2020 update |  | Updated to indicate claim/filing status
974 | R-In-CFLscw(16)-dWP9 | Residential Indoor General Lighting: CFL Lamp with integated Ballast replaces pre-existing standard lighting Wattage. Measure includes Code case. Impacts: CFL-based HOU (varies by BldgType) | ExAnte2017 | Disposition | 2020-11-24 16:30 | Res-Iltg-dWatt-CFL | NonDEER | Scaled | BaseRatio | 0 | 0 | None |  | 0 |  | 1 | Res | Any | Lighting | InGen-CFL | Ltg_Lamp | CFLint_lamp | CFLscw(16w) | ILtg-CFL-Res | Res interior non-refl CFL base case, Total Watts = 1.56 x Msr Watts | Res interior non-refl CFL base case, Total Watts = 1.56 x Msr Watts | CFL Lamp: Non-Reflector, 810 initial lumens, 16 Watts | CFLratio0156 | CFLratio0156 | CFLscw(16w) | Available |  |  |  | 2017ScrewInLampDisposition | ErRobNc |  |  |  | 2017Dispo-Res-InLtg | 2017-07-01 | 2018-06-30 | InEA_modVal |  |  |  |  | Standard | Remove expiry date per Commission Staff direction 2018ScrewInLampSavignsMethods-11Dec2017.pdf | 1 | 1 | 0 | Deemed Ex Ante Team |  | Remove expiry date per Commission Staff direction 2018ScrewInLampSavignsMethods-11Dec2017.pdf |  | Updated to indicate claim/filing status
975 | RB-Appl-EffCW-med-Tier2-Top | Clothes washer, Top loading, Weighted Fuel Type, Tier2, IMEF >2.2, IWF <=4 | DEER2016 | D16v2 | 2020-11-24 16:30 | RB-Appl-EffCW-med-Tier2-Top | DEER | CrossMeasWtd | None | 0 | 0 | None | ClothesWasher-Top-Tier2 | 0 |  | 0 | Res | Any | AppPlug | Laundry | Clean_equip | ClothesWash |  | Appl-EffCW |  | Clothes washer, Top loading, Weighted Fuel Types, Standard, IMEF =1.29, IWF =8.4 | Clothes washer, Top loading, Weighted Fuel Types, Tier2, IMEF >2.2, IWF <=4 |  |  |  | Exclude |  | 0 | 0 |  | RobNc |  | Appl-EffCW |  | None | 2016-01-01 | 2019-12-31 | DEER2016 Update (non-Ltg) |  |  |  |  | Standard | Measure expired due to DEER2020 update | 1 | 1 | 0 | Deemed Ex Ante Team |  | Measure expired due to DEER2020 update |  | Updated to indicate claim/filing status
975 | R-In-CFLscw(17)-dWP10 | Residential Indoor General Lighting: CFL Lamp with integated Ballast replaces pre-existing standard lighting Wattage. Measure includes Code case. Impacts: CFL-based HOU (varies by BldgType) | ExAnte2017 | Disposition | 2020-11-24 16:30 | Res-Iltg-dWatt-CFL | NonDEER | Scaled | BaseRatio | 0 | 0 | None |  | 0 |  | 1 | Res | Any | Lighting | InGen-CFL | Ltg_Lamp | CFLint_lamp | CFLscw(17w) | ILtg-CFL-Res | Res interior non-refl CFL base case, Total Watts = 1.56 x Msr Watts | Res interior non-refl CFL base case, Total Watts = 1.56 x Msr Watts | CFL Lamp: Non-Reflector, 845 initial lumens, 17 Watts | CFLratio0156 | CFLratio0156 | CFLscw(17w) | Available |  |  |  | 2017ScrewInLampDisposition | ErRobNc |  |  |  | 2017Dispo-Res-InLtg | 2017-07-01 | 2018-06-30 | InEA_modVal |  |  |  |  | Standard | Remove expiry date per Commission Staff direction 2018ScrewInLampSavignsMethods-11Dec2017.pdf | 1 | 1 | 0 | Deemed Ex Ante Team |  | Remove expiry date per Commission Staff direction 2018ScrewInLampSavignsMethods-11Dec2017.pdf |  | Updated to indicate claim/filing status
976 | R-In-CFLscw(18)-dWP10 | Residential Indoor General Lighting: CFL Lamp with integated Ballast replaces pre-existing standard lighting Wattage. Measure includes Code case. Impacts: CFL-based HOU (varies by BldgType) | ExAnte2017 | Disposition | 2020-11-24 16:30 | Res-Iltg-dWatt-CFL | NonDEER | Scaled | BaseRatio | 0 | 0 | None |  | 0 |  | 1 | Res | Any | Lighting | InGen-CFL | Ltg_Lamp | CFLint_lamp | CFLscw(18w) | ILtg-CFL-Res | Res interior non-refl CFL base case, Total Watts = 1.56 x Msr Watts | Res interior non-refl CFL base case, Total Watts = 1.56 x Msr Watts | CFL Lamp: Non-Reflector, 885 initial lumens, 18 Watts | CFLratio0156 | CFLratio0156 | CFLscw(18w) | Available |  |  |  | 2017ScrewInLampDisposition | ErRobNc |  |  |  | 2017Dispo-Res-InLtg | 2017-07-01 | 2018-06-30 | InEA_modVal |  |  |  |  | Standard | Remove expiry date per Commission Staff direction 2018ScrewInLampSavignsMethods-11Dec2017.pdf | 1 | 1 | 0 | Deemed Ex Ante Team |  | Remove expiry date per Commission Staff direction 2018ScrewInLampSavignsMethods-11Dec2017.pdf |  | Updated to indicate claim/filing status
977 | R-In-CFLscw(19)-dWP11 | Residential Indoor General Lighting: CFL Lamp with integated Ballast replaces pre-existing standard lighting Wattage. Measure includes Code case. Impacts: CFL-based HOU (varies by BldgType) | ExAnte2017 | Disposition | 2020-11-24 16:30 | Res-Iltg-dWatt-CFL | NonDEER | Scaled | BaseRatio | 0 | 0 | None |  | 0 |  | 1 | Res | Any | Lighting | InGen-CFL | Ltg_Lamp | CFLint_lamp | CFLscw(19w) | ILtg-CFL-Res | Res interior non-refl CFL base case, Total Watts = 1.56 x Msr Watts | Res interior non-refl CFL base case, Total Watts = 1.56 x Msr Watts | CFL Lamp: Non-Reflector, 925 initial lumens, 19 Watts | CFLratio0156 | CFLratio0156 | CFLscw(19w) | Available |  |  |  | 2017ScrewInLampDisposition | ErRobNc |  |  |  | 2017Dispo-Res-InLtg | 2017-07-01 | 2018-06-30 | InEA_modVal |  |  |  |  | Standard | Remove expiry date per Commission Staff direction 2018ScrewInLampSavignsMethods-11Dec2017.pdf | 1 | 1 | 0 | Deemed Ex Ante Team |  | Remove expiry date per Commission Staff direction 2018ScrewInLampSavignsMethods-11Dec2017.pdf |  | Updated to indicate claim/filing status
978 | R-In-CFLscw(200)-dWP112 | Residential Indoor General Lighting: CFL Lamp with integated Ballast replaces pre-existing standard lighting Wattage. Measure includes Code case. Impacts: CFL-based HOU (varies by BldgType) | ExAnte2017 | Disposition | 2020-11-24 16:30 | Res-Iltg-dWatt-CFL | NonDEER | Scaled | BaseRatio | 0 | 0 | None |  | 0 |  | 1 | Res | Any | Lighting | InGen-CFL | Ltg_Lamp | CFLint_lamp |  | ILtg-CFL-Res | Res interior non-refl CFL base case, Total Watts = 1.56 x Msr Watts | Res interior non-refl CFL base case, Total Watts = 1.56 x Msr Watts | CFL Lamp: Non-Reflector, 200 Watts | CFLratio0156 | CFLratio0156 | CFLscw(200w) | Available |  |  |  | 2017ScrewInLampDisposition | ErRobNc |  |  |  | 2017Dispo-Res-InLtg | 2017-07-01 | 2018-06-30 | InEA_modVal |  |  |  |  | Standard | Remove expiry date per Commission Staff direction 2018ScrewInLampSavignsMethods-11Dec2017.pdf | 1 | 1 | 0 | Deemed Ex Ante Team |  | Remove expiry date per Commission Staff direction 2018ScrewInLampSavignsMethods-11Dec2017.pdf |  | Updated to indicate claim/filing status
979 | R-In-CFLscw-Refl(200w)-dWP148 | Residential Indoor General Lighting: CFL Lamp with integated Ballast replaces pre-existing standard lighting Wattage. Measure includes Code case. Impacts: CFL-based HOU (varies by BldgType) | ExAnte2017 | Disposition | 2020-11-24 16:30 | Res-Iltg-dWatt-CFL | NonDEER | Scaled | BaseRatio | 0 | 0 | None |  | 0 |  | 1 | Res | Any | Lighting | InGen-CFL | Ltg_Lamp | CFLint_lamp |  | ILtg-CFL-Res | Res interior reflector and Res exterior CFL base case, Total Watts = 1.74 x Msr Watts | Res interior reflector and Res exterior CFL base case, Total Watts = 1.74 x Msr Watts | CFL Lamp: Reflector, 200 Watts | CFLratio0174 | CFLratio0174 | CFLscw-Refl(200w) | Available |  |  |  | 2017ScrewInLampDisposition | ErRobNc |  |  |  | 2017Dispo-Res-InLtg | 2017-07-01 | 2018-06-30 | InEA_modVal |  |  |  |  | Standard | Revise expiry date to 60/30/2018 Commission Staff direction 2018ScrewInLampSavignsMethods-11Dec2017.pdf | 1 | 1 | 0 | Deemed Ex Ante Team |  | Revise expiry date to 60/30/2018 Commission Staff direction 2018ScrewInLampSavignsMethods-11Dec2017.pdf |  | Updated to indicate claim/filing status
980 | R-In-CFLscw(20)-dWP11 | Residential Indoor General Lighting: CFL Lamp with integated Ballast replaces pre-existing standard lighting Wattage. Measure includes Code case. Impacts: CFL-based HOU (varies by BldgType) | ExAnte2017 | Disposition | 2020-11-24 16:30 | Res-Iltg-dWatt-CFL | NonDEER | Scaled | BaseRatio | 0 | 0 | None |  | 0 |  | 1 | Res | Any | Lighting | InGen-CFL | Ltg_Lamp | CFLint_lamp | CFLscw(20w) | ILtg-CFL-Res | Res interior non-refl CFL base case, Total Watts = 1.56 x Msr Watts | Res interior non-refl CFL base case, Total Watts = 1.56 x Msr Watts | CFL Lamp: Non-Reflector, 965 initial lumens, 20 Watts | CFLratio0156 | CFLratio0156 | CFLscw(20w) | Available |  |  |  | 2017ScrewInLampDisposition | ErRobNc |  |  |  | 2017Dispo-Res-InLtg | 2017-07-01 | 2018-06-30 | InEA_modVal |  |  |  |  | Standard | Remove expiry date per Commission Staff direction 2018ScrewInLampSavignsMethods-11Dec2017.pdf | 1 | 1 | 0 | Deemed Ex Ante Team |  | Remove expiry date per Commission Staff direction 2018ScrewInLampSavignsMethods-11Dec2017.pdf |  | Updated to indicate claim/filing status
981 | R-In-CFLscw(21)-dWP12 | Residential Indoor General Lighting: CFL Lamp with integated Ballast replaces pre-existing standard lighting Wattage. Measure includes Code case. Impacts: CFL-based HOU (varies by BldgType) | ExAnte2017 | Disposition | 2020-11-24 16:30 | Res-Iltg-dWatt-CFL | NonDEER | Scaled | BaseRatio | 0 | 0 | None |  | 0 |  | 1 | Res | Any | Lighting | InGen-CFL | Ltg_Lamp | CFLint_lamp | CFLscw(21w) | ILtg-CFL-Res | Res interior non-refl CFL base case, Total Watts = 1.56 x Msr Watts | Res interior non-refl CFL base case, Total Watts = 1.56 x Msr Watts | CFL Lamp: Non-Reflector, 1070 initial lumens, 21 Watts | CFLratio0156 | CFLratio0156 | CFLscw(21w) | Available |  |  |  | 2017ScrewInLampDisposition | ErRobNc |  |  |  | 2017Dispo-Res-InLtg | 2017-07-01 | 2018-06-30 | InEA_modVal |  |  |  |  | Standard | Remove expiry date per Commission Staff direction 2018ScrewInLampSavignsMethods-11Dec2017.pdf | 1 | 1 | 0 | Deemed Ex Ante Team |  | Remove expiry date per Commission Staff direction 2018ScrewInLampSavignsMethods-11Dec2017.pdf |  | Updated to indicate claim/filing status
982 | R-In-CFLscw(22)-dWP12 | Residential Indoor General Lighting: CFL Lamp with integated Ballast replaces pre-existing standard lighting Wattage. Measure includes Code case. Impacts: CFL-based HOU (varies by BldgType) | ExAnte2017 | Disposition | 2020-11-24 16:30 | Res-Iltg-dWatt-CFL | NonDEER | Scaled | BaseRatio | 0 | 0 | None |  | 0 |  | 1 | Res | Any | Lighting | InGen-CFL | Ltg_Lamp | CFLint_lamp | CFLscw(22w) | ILtg-CFL-Res | Res interior non-refl CFL base case, Total Watts = 1.56 x Msr Watts | Res interior non-refl CFL base case, Total Watts = 1.56 x Msr Watts | CFL Lamp: Non-Reflector, 1175 initial lumens, 22 Watts | CFLratio0156 | CFLratio0156 | CFLscw(22w) | Available |  |  |  | 2017ScrewInLampDisposition | ErRobNc |  |  |  | 2017Dispo-Res-InLtg | 2017-07-01 | 2018-06-30 | InEA_modVal |  |  |  |  | Standard | Remove expiry date per Commission Staff direction 2018ScrewInLampSavignsMethods-11Dec2017.pdf | 1 | 1 | 0 | Deemed Ex Ante Team |  | Remove expiry date per Commission Staff direction 2018ScrewInLampSavignsMethods-11Dec2017.pdf |  | Updated to indicate claim/filing status
983 | R-In-CFLscw(23)-dWP13 | Residential Indoor General Lighting: CFL Lamp with integated Ballast replaces pre-existing standard lighting Wattage. Measure includes Code case. Impacts: CFL-based HOU (varies by BldgType) | ExAnte2017 | Disposition | 2020-11-24 16:30 | Res-Iltg-dWatt-CFL | NonDEER | Scaled | BaseRatio | 0 | 0 | None |  | 0 |  | 1 | Res | Any | Lighting | InGen-CFL | Ltg_Lamp | CFLint_lamp | CFLscw(23w) | ILtg-CFL-Res | Res interior non-refl CFL base case, Total Watts = 1.56 x Msr Watts | Res interior non-refl CFL base case, Total Watts = 1.56 x Msr Watts | CFL Lamp: Non-Reflector, 1280 initial lumens, 23 Watts | CFLratio0156 | CFLratio0156 | CFLscw(23w) | Available |  |  |  | 2017ScrewInLampDisposition | ErRobNc |  |  |  | 2017Dispo-Res-InLtg | 2017-07-01 | 2018-06-30 | InEA_modVal |  |  |  |  | Standard | Remove expiry date per Commission Staff direction 2018ScrewInLampSavignsMethods-11Dec2017.pdf | 1 | 1 | 0 | Deemed Ex Ante Team |  | Remove expiry date per Commission Staff direction 2018ScrewInLampSavignsMethods-11Dec2017.pdf |  | Updated to indicate claim/filing status
984 | R-In-CFLscw(24)-dWP13 | Residential Indoor General Lighting: CFL Lamp with integated Ballast replaces pre-existing standard lighting Wattage. Measure includes Code case. Impacts: CFL-based HOU (varies by BldgType) | ExAnte2017 | Disposition | 2020-11-24 16:30 | Res-Iltg-dWatt-CFL | NonDEER | Scaled | BaseRatio | 0 | 0 | None |  | 0 |  | 1 | Res | Any | Lighting | InGen-CFL | Ltg_Lamp | CFLint_lamp | CFLscw(24w) | ILtg-CFL-Res | Res interior non-refl CFL base case, Total Watts = 1.56 x Msr Watts | Res interior non-refl CFL base case, Total Watts = 1.56 x Msr Watts | CFL Lamp: Non-Reflector, 1295 initial lumens, 24 Watts | CFLratio0156 | CFLratio0156 | CFLscw(24w) | Available |  |  |  | 2017ScrewInLampDisposition | ErRobNc |  |  |  | 2017Dispo-Res-InLtg | 2017-07-01 | 2018-06-30 | InEA_modVal |  |  |  |  | Standard | Remove expiry date per Commission Staff direction 2018ScrewInLampSavignsMethods-11Dec2017.pdf | 1 | 1 | 0 | Deemed Ex Ante Team |  | Remove expiry date per Commission Staff direction 2018ScrewInLampSavignsMethods-11Dec2017.pdf |  | Updated to indicate claim/filing status
985 | R-In-CFLscw(25)-dWP14 | Residential Indoor General Lighting: CFL Lamp with integated Ballast replaces pre-existing standard lighting Wattage. Measure includes Code case. Impacts: CFL-based HOU (varies by BldgType) | ExAnte2017 | Disposition | 2020-11-24 16:30 | Res-Iltg-dWatt-CFL | NonDEER | Scaled | BaseRatio | 0 | 0 | None |  | 0 |  | 1 | Res | Any | Lighting | InGen-CFL | Ltg_Lamp | CFLint_lamp | CFLscw(25w) | ILtg-CFL-Res | Res interior non-refl CFL base case, Total Watts = 1.56 x Msr Watts | Res interior non-refl CFL base case, Total Watts = 1.56 x Msr Watts | CFL Lamp: Non-Reflector, 1310 initial lumens, 25 Watts | CFLratio0156 | CFLratio0156 | CFLscw(25w) | Available |  |  |  | 2017ScrewInLampDisposition | ErRobNc |  |  |  | 2017Dispo-Res-InLtg | 2017-07-01 | 2018-06-30 | InEA_modVal |  |  |  |  | Standard | Remove expiry date per Commission Staff direction 2018ScrewInLampSavignsMethods-11Dec2017.pdf | 1 | 1 | 0 | Deemed Ex Ante Team |  | Remove expiry date per Commission Staff direction 2018ScrewInLampSavignsMethods-11Dec2017.pdf |  | Updated to indicate claim/filing status
986 | R-In-CFLscw(26)-dWP15 | Residential Indoor General Lighting: CFL Lamp with integated Ballast replaces pre-existing standard lighting Wattage. Measure includes Code case. Impacts: CFL-based HOU (varies by BldgType) | ExAnte2017 | Disposition | 2020-11-24 16:30 | Res-Iltg-dWatt-CFL | NonDEER | Scaled | BaseRatio | 0 | 0 | None |  | 0 |  | 1 | Res | Any | Lighting | InGen-CFL | Ltg_Lamp | CFLint_lamp | CFLscw(26w) | ILtg-CFL-Res | Res interior non-refl CFL base case, Total Watts = 1.56 x Msr Watts | Res interior non-refl CFL base case, Total Watts = 1.56 x Msr Watts | CFL Lamp: Non-Reflector, 1368 initial lumens, 26 Watts | CFLratio0156 | CFLratio0156 | CFLscw(26w) | Available |  |  |  | 2017ScrewInLampDisposition | ErRobNc |  |  |  | 2017Dispo-Res-InLtg | 2017-07-01 | 2018-06-30 | InEA_modVal |  |  |  |  | Standard | Remove expiry date per Commission Staff direction 2018ScrewInLampSavignsMethods-11Dec2017.pdf | 1 | 1 | 0 | Deemed Ex Ante Team |  | Remove expiry date per Commission Staff direction 2018ScrewInLampSavignsMethods-11Dec2017.pdf |  | Updated to indicate claim/filing status
987 | R-In-CFLscw(27)-dWP15 | Residential Indoor General Lighting: CFL Lamp with integated Ballast replaces pre-existing standard lighting Wattage. Measure includes Code case. Impacts: CFL-based HOU (varies by BldgType) | ExAnte2017 | Disposition | 2020-11-24 16:30 | Res-Iltg-dWatt-CFL | NonDEER | Scaled | BaseRatio | 0 | 0 | None |  | 0 |  | 1 | Res | Any | Lighting | InGen-CFL | Ltg_Lamp | CFLint_lamp | CFLscw(27w) | ILtg-CFL-Res | Res interior non-refl CFL base case, Total Watts = 1.56 x Msr Watts | Res interior non-refl CFL base case, Total Watts = 1.56 x Msr Watts | CFL Lamp: Non-Reflector, 1427 initial lumens, 27 Watts | CFLratio0156 | CFLratio0156 | CFLscw(27w) | Available |  |  |  | 2017ScrewInLampDisposition | ErRobNc |  |  |  | 2017Dispo-Res-InLtg | 2017-07-01 | 2018-06-30 | InEA_modVal |  |  |  |  | Standard | Remove expiry date per Commission Staff direction 2018ScrewInLampSavignsMethods-11Dec2017.pdf | 1 | 1 | 0 | Deemed Ex Ante Team |  | Remove expiry date per Commission Staff direction 2018ScrewInLampSavignsMethods-11Dec2017.pdf |  | Updated to indicate claim/filing status
988 | R-In-CFLscw(28)-dWP16 | Residential Indoor General Lighting: CFL Lamp with integated Ballast replaces pre-existing standard lighting Wattage. Measure includes Code case. Impacts: CFL-based HOU (varies by BldgType) | ExAnte2017 | Disposition | 2020-11-24 16:30 | Res-Iltg-dWatt-CFL | NonDEER | Scaled | BaseRatio | 0 | 0 | None |  | 0 |  | 1 | Res | Any | Lighting | InGen-CFL | Ltg_Lamp | CFLint_lamp | CFLscw(28w) | ILtg-CFL-Res | Res interior non-refl CFL base case, Total Watts = 1.56 x Msr Watts | Res interior non-refl CFL base case, Total Watts = 1.56 x Msr Watts | CFL Lamp: Non-Reflector, 1485 initial lumens, 28 Watts | CFLratio0156 | CFLratio0156 | CFLscw(28w) | Available |  |  |  | 2017ScrewInLampDisposition | ErRobNc |  |  |  | 2017Dispo-Res-InLtg | 2017-07-01 | 2018-06-30 | InEA_modVal |  |  |  |  | Standard | Remove expiry date per Commission Staff direction 2018ScrewInLampSavignsMethods-11Dec2017.pdf | 1 | 1 | 0 | Deemed Ex Ante Team |  | Remove expiry date per Commission Staff direction 2018ScrewInLampSavignsMethods-11Dec2017.pdf |  | Updated to indicate claim/filing status
989 | R-In-CFLscw(29)-dWP16 | Residential Indoor General Lighting: CFL Lamp with integated Ballast replaces pre-existing standard lighting Wattage. Measure includes Code case. Impacts: CFL-based HOU (varies by BldgType) | ExAnte2017 | Disposition | 2020-11-24 16:30 | Res-Iltg-dWatt-CFL | NonDEER | Scaled | BaseRatio | 0 | 0 | None |  | 0 |  | 1 | Res | Any | Lighting | InGen-CFL | Ltg_Lamp | CFLint_lamp | CFLscw(29w) | ILtg-CFL-Res | Res interior non-refl CFL base case, Total Watts = 1.56 x Msr Watts | Res interior non-refl CFL base case, Total Watts = 1.56 x Msr Watts | CFL Lamp: Non-Reflector, 29 Watts | CFLratio0156 | CFLratio0156 | CFLscw(29w) | Available |  |  |  | 2017ScrewInLampDisposition | ErRobNc |  |  |  | 2017Dispo-Res-InLtg | 2017-07-01 | 2018-06-30 | InEA_modVal |  |  |  |  | Standard | Remove expiry date per Commission Staff direction 2018ScrewInLampSavignsMethods-11Dec2017.pdf | 1 | 1 | 0 | Deemed Ex Ante Team |  | Remove expiry date per Commission Staff direction 2018ScrewInLampSavignsMethods-11Dec2017.pdf |  | Updated to indicate claim/filing status
990 | R-In-CFLscw(30)-dWP17 | Residential Indoor General Lighting: CFL Lamp with integated Ballast replaces pre-existing standard lighting Wattage. Measure includes Code case. Impacts: CFL-based HOU (varies by BldgType) | ExAnte2017 | Disposition | 2020-11-24 16:30 | Res-Iltg-dWatt-CFL | NonDEER | Scaled | BaseRatio | 0 | 0 | None |  | 0 |  | 1 | Res | Any | Lighting | InGen-CFL | Ltg_Lamp | CFLint_lamp | CFLscw(30w) | ILtg-CFL-Res | Res interior non-refl CFL base case, Total Watts = 1.56 x Msr Watts | Res interior non-refl CFL base case, Total Watts = 1.56 x Msr Watts | CFL Lamp: Non-Reflector, 30 Watts | CFLratio0156 | CFLratio0156 | CFLscw(30w) | Available |  |  |  | 2017ScrewInLampDisposition | ErRobNc |  |  |  | 2017Dispo-Res-InLtg | 2017-07-01 | 2018-06-30 | InEA_modVal |  |  |  |  | Standard | Remove expiry date per Commission Staff direction 2018ScrewInLampSavignsMethods-11Dec2017.pdf | 1 | 1 | 0 | Deemed Ex Ante Team |  | Remove expiry date per Commission Staff direction 2018ScrewInLampSavignsMethods-11Dec2017.pdf |  | Updated to indicate claim/filing status
991 | R-In-CFLscw(31)-dWP17 | Residential Indoor General Lighting: CFL Lamp with integated Ballast replaces pre-existing standard lighting Wattage. Measure includes Code case. Impacts: CFL-based HOU (varies by BldgType) | ExAnte2017 | Disposition | 2020-11-24 16:30 | Res-Iltg-dWatt-CFL | NonDEER | Scaled | BaseRatio | 0 | 0 | None |  | 0 |  | 1 | Res | Any | Lighting | InGen-CFL | Ltg_Lamp | CFLint_lamp | CFLscw(31w) | ILtg-CFL-Res | Res interior non-refl CFL base case, Total Watts = 1.56 x Msr Watts | Res interior non-refl CFL base case, Total Watts = 1.56 x Msr Watts | CFL Lamp: Non-Reflector, 31 Watts | CFLratio0156 | CFLratio0156 | CFLscw(31w) | Available |  |  |  | 2017ScrewInLampDisposition | ErRobNc |  |  |  | 2017Dispo-Res-InLtg | 2017-07-01 | 2018-06-30 | InEA_modVal |  |  |  |  | Standard | Remove expiry date per Commission Staff direction 2018ScrewInLampSavignsMethods-11Dec2017.pdf | 1 | 1 | 0 | Deemed Ex Ante Team |  | Remove expiry date per Commission Staff direction 2018ScrewInLampSavignsMethods-11Dec2017.pdf |  | Updated to indicate claim/filing status
992 | R-In-CFLscw-Refl(31w)-dWP23 | Residential Indoor General Lighting: CFL Lamp with integated Ballast replaces pre-existing standard lighting Wattage. Measure includes Code case. Impacts: CFL-based HOU (varies by BldgType) | ExAnte2017 | Disposition | 2020-11-24 16:30 | Res-Iltg-dWatt-CFL | NonDEER | Scaled | BaseRatio | 0 | 0 | None |  | 0 |  | 1 | Res | Any | Lighting | InGen-CFL | Ltg_Lamp | CFLint_lamp |  | ILtg-CFL-Res | Res interior reflector and Res exterior CFL base case, Total Watts = 1.74 x Msr Watts | Res interior reflector and Res exterior CFL base case, Total Watts = 1.74 x Msr Watts | CFL Lamp: Reflector, 31 Watts | CFLratio0174 | CFLratio0174 | CFLscw-Refl(31w) | Available |  |  |  | 2017ScrewInLampDisposition | ErRobNc |  |  |  | 2017Dispo-Res-InLtg | 2017-07-01 | 2018-06-30 | InEA_modVal |  |  |  |  | Standard | Revise expiry date to 60/30/2018 Commission Staff direction 2018ScrewInLampSavignsMethods-11Dec2017.pdf | 1 | 1 | 0 | Deemed Ex Ante Team |  | Revise expiry date to 60/30/2018 Commission Staff direction 2018ScrewInLampSavignsMethods-11Dec2017.pdf |  | Updated to indicate claim/filing status
993 | R-In-CFLscw(32)-dWP18 | Residential Indoor General Lighting: CFL Lamp with integated Ballast replaces pre-existing standard lighting Wattage. Measure includes Code case. Impacts: CFL-based HOU (varies by BldgType) | ExAnte2017 | Disposition | 2020-11-24 16:30 | Res-Iltg-dWatt-CFL | NonDEER | Scaled | BaseRatio | 0 | 0 | None |  | 0 |  | 1 | Res | Any | Lighting | InGen-CFL | Ltg_Lamp | CFLint_lamp | CFLscw(32w) | ILtg-CFL-Res | Res interior non-refl CFL base case, Total Watts = 1.56 x Msr Watts | Res interior non-refl CFL base case, Total Watts = 1.56 x Msr Watts | CFL Lamp: Non-Reflector, 32 Watts | CFLratio0156 | CFLratio0156 | CFLscw(32w) | Available |  |  |  | 2017ScrewInLampDisposition | ErRobNc |  |  |  | 2017Dispo-Res-InLtg | 2017-07-01 | 2018-06-30 | InEA_modVal |  |  |  |  | Standard | Remove expiry date per Commission Staff direction 2018ScrewInLampSavignsMethods-11Dec2017.pdf | 1 | 1 | 0 | Deemed Ex Ante Team |  | Remove expiry date per Commission Staff direction 2018ScrewInLampSavignsMethods-11Dec2017.pdf |  | Updated to indicate claim/filing status
994 | R-In-CFLscw(36)-dWP20 | Residential Indoor General Lighting: CFL Lamp with integated Ballast replaces pre-existing standard lighting Wattage. Measure includes Code case. Impacts: CFL-based HOU (varies by BldgType) | ExAnte2017 | Disposition | 2020-11-24 16:30 | Res-Iltg-dWatt-CFL | NonDEER | Scaled | BaseRatio | 0 | 0 | None |  | 0 |  | 1 | Res | Any | Lighting | InGen-CFL | Ltg_Lamp | CFLint_lamp | CFLscw(36w) | ILtg-CFL-Res | Res interior non-refl CFL base case, Total Watts = 1.56 x Msr Watts | Res interior non-refl CFL base case, Total Watts = 1.56 x Msr Watts | CFL Lamp: Any Non-reflector, 36 Watts | CFLratio0156 | CFLratio0156 | CFLscw(36w) | Available |  |  |  | 2017ScrewInLampDisposition | ErRobNc |  |  |  | 2017Dispo-Res-InLtg | 2017-07-01 | 2018-06-30 | InEA_modVal |  |  |  |  | Standard | Remove expiry date per Commission Staff direction 2018ScrewInLampSavignsMethods-11Dec2017.pdf | 1 | 1 | 0 | Deemed Ex Ante Team |  | Remove expiry date per Commission Staff direction 2018ScrewInLampSavignsMethods-11Dec2017.pdf |  | Updated to indicate claim/filing status
995 | R-In-CFLscw(3)-dWP2 | Residential Indoor General Lighting: CFL Lamp with integated Ballast replaces pre-existing standard lighting Wattage. Measure includes Code case. Impacts: CFL-based HOU (varies by BldgType) | ExAnte2017 | Disposition | 2020-11-24 16:30 | Res-Iltg-dWatt-CFL | NonDEER | Scaled | BaseRatio | 0 | 0 | None |  | 0 |  | 1 | Res | Any | Lighting | InGen-CFL | Ltg_Lamp | CFLint_lamp | CFLscw(3w) | ILtg-CFL-Res | Res interior non-refl CFL base case, Total Watts = 1.56 x Msr Watts | Res interior non-refl CFL base case, Total Watts = 1.56 x Msr Watts | CFL Lamp: Non-Reflector, 3 Watts | CFLratio0156 | CFLratio0156 | CFLscw(3w) | Available |  |  |  | 2017ScrewInLampDisposition | ErRobNc |  |  |  | 2017Dispo-Res-InLtg | 2017-07-01 | 2018-06-30 | InEA_modVal |  |  |  |  | Standard | Remove expiry date per Commission Staff direction 2018ScrewInLampSavignsMethods-11Dec2017.pdf | 1 | 1 | 0 | Deemed Ex Ante Team |  | Remove expiry date per Commission Staff direction 2018ScrewInLampSavignsMethods-11Dec2017.pdf |  | Updated to indicate claim/filing status
996 | R-In-CFLscw(40)-dWP22 | Residential Indoor General Lighting: CFL Lamp with integated Ballast replaces pre-existing standard lighting Wattage. Measure includes Code case. Impacts: CFL-based HOU (varies by BldgType) | ExAnte2017 | Disposition | 2020-11-24 16:30 | Res-Iltg-dWatt-CFL | NonDEER | Scaled | BaseRatio | 0 | 0 | None |  | 0 |  | 1 | Res | Any | Lighting | InGen-CFL | Ltg_Lamp | CFLint_lamp | CFLscw(40w) | ILtg-CFL-Res | Res interior non-refl CFL base case, Total Watts = 1.56 x Msr Watts | Res interior non-refl CFL base case, Total Watts = 1.56 x Msr Watts | CFL Lamp: Non-Reflector, 40 Watts | CFLratio0156 | CFLratio0156 | CFLscw(40w) | Available |  |  |  | 2017ScrewInLampDisposition | ErRobNc |  |  |  | 2017Dispo-Res-InLtg | 2017-07-01 | 2018-06-30 | InEA_modVal |  |  |  |  | Standard | Remove expiry date per Commission Staff direction 2018ScrewInLampSavignsMethods-11Dec2017.pdf | 1 | 1 | 0 | Deemed Ex Ante Team |  | Remove expiry date per Commission Staff direction 2018ScrewInLampSavignsMethods-11Dec2017.pdf |  | Updated to indicate claim/filing status
997 | R-In-CFLscw(42)-dWP24 | Residential Indoor General Lighting: CFL Lamp with integated Ballast replaces pre-existing standard lighting Wattage. Measure includes Code case. Impacts: CFL-based HOU (varies by BldgType) | ExAnte2017 | Disposition | 2020-11-24 16:30 | Res-Iltg-dWatt-CFL | NonDEER | Scaled | BaseRatio | 0 | 0 | None |  | 0 |  | 1 | Res | Any | Lighting | InGen-CFL | Ltg_Lamp | CFLint_lamp | CFLscw(42w) | ILtg-CFL-Res | Res interior non-refl CFL base case, Total Watts = 1.56 x Msr Watts | Res interior non-refl CFL base case, Total Watts = 1.56 x Msr Watts | CFL Lamp: Non-Reflector, 42 Watts | CFLratio0156 | CFLratio0156 | CFLscw(42w) | Available |  |  |  | 2017ScrewInLampDisposition | ErRobNc |  |  |  | 2017Dispo-Res-InLtg | 2017-07-01 | 2018-06-30 | InEA_modVal |  |  |  |  | Standard | Remove expiry date per Commission Staff direction 2018ScrewInLampSavignsMethods-11Dec2017.pdf | 1 | 1 | 0 | Deemed Ex Ante Team |  | Remove expiry date per Commission Staff direction 2018ScrewInLampSavignsMethods-11Dec2017.pdf |  | Updated to indicate claim/filing status
998 | R-In-CFLscw(45)-dWP25 | Residential Indoor General Lighting: CFL Lamp with integated Ballast replaces pre-existing standard lighting Wattage. Measure includes Code case. Impacts: CFL-based HOU (varies by BldgType) | ExAnte2017 | Disposition | 2020-11-24 16:30 | Res-Iltg-dWatt-CFL | NonDEER | Scaled | BaseRatio | 0 | 0 | None |  | 0 |  | 1 | Res | Any | Lighting | InGen-CFL | Ltg_Lamp | CFLint_lamp | CFLscw(45w) | ILtg-CFL-Res | Res interior non-refl CFL base case, Total Watts = 1.56 x Msr Watts | Res interior non-refl CFL base case, Total Watts = 1.56 x Msr Watts | CFL Lamp: Any Non-reflector, 45 Watts | CFLratio0156 | CFLratio0156 | CFLscw(45w) | Available |  |  |  | 2017ScrewInLampDisposition | ErRobNc |  |  |  | 2017Dispo-Res-InLtg | 2017-07-01 | 2018-06-30 | InEA_modVal |  |  |  |  | Standard | Remove expiry date per Commission Staff direction 2018ScrewInLampSavignsMethods-11Dec2017.pdf | 1 | 1 | 0 | Deemed Ex Ante Team |  | Remove expiry date per Commission Staff direction 2018ScrewInLampSavignsMethods-11Dec2017.pdf |  | Updated to indicate claim/filing status
999 | R-In-CFLscw(4)-dWP2 | Residential Indoor General Lighting: CFL Lamp with integated Ballast replaces pre-existing standard lighting Wattage. Measure includes Code case. Impacts: CFL-based HOU (varies by BldgType) | ExAnte2017 | Disposition | 2020-11-24 16:30 | Res-Iltg-dWatt-CFL | NonDEER | Scaled | BaseRatio | 0 | 0 | None |  | 0 |  | 1 | Res | Any | Lighting | InGen-CFL | Ltg_Lamp | CFLint_lamp | CFLscw(4w) | ILtg-CFL-Res | Res interior non-refl CFL base case, Total Watts = 1.56 x Msr Watts | Res interior non-refl CFL base case, Total Watts = 1.56 x Msr Watts | CFL Lamp: Non-Reflector, 4 Watts | CFLratio0156 | CFLratio0156 | CFLscw(4w) | Available |  |  |  | 2017ScrewInLampDisposition | ErRobNc |  |  |  | 2017Dispo-Res-InLtg | 2017-07-01 | 2018-06-30 | InEA_modVal |  |  |  |  | Standard | Remove expiry date per Commission Staff direction 2018ScrewInLampSavignsMethods-11Dec2017.pdf | 1 | 1 | 0 | Deemed Ex Ante Team |  | Remove expiry date per Commission Staff direction 2018ScrewInLampSavignsMethods-11Dec2017.pdf |  | Updated to indicate claim/filing status
1000 | R-In-CFLscw(55)-dWP31 | Residential Indoor General Lighting: CFL Lamp with integated Ballast replaces pre-existing standard lighting Wattage. Measure includes Code case. Impacts: CFL-based HOU (varies by BldgType) | ExAnte2017 | Disposition | 2020-11-24 16:30 | Res-Iltg-dWatt-CFL | NonDEER | Scaled | BaseRatio | 0 | 0 | None |  | 0 |  | 1 | Res | Any | Lighting | InGen-CFL | Ltg_Lamp | CFLint_lamp | CFLscw(55w) | ILtg-CFL-Res | Res interior non-refl CFL base case, Total Watts = 1.56 x Msr Watts | Res interior non-refl CFL base case, Total Watts = 1.56 x Msr Watts | CFL Lamp: Non-Reflector, 55 Watts | CFLratio0156 | CFLratio0156 | CFLscw(55w) | Available |  |  |  | 2017ScrewInLampDisposition | ErRobNc |  |  |  | 2017Dispo-Res-InLtg | 2017-07-01 | 2018-06-30 | InEA_modVal |  |  |  |  | Standard | Remove expiry date per Commission Staff direction 2018ScrewInLampSavignsMethods-11Dec2017.pdf | 1 | 1 | 0 | Deemed Ex Ante Team |  | Remove expiry date per Commission Staff direction 2018ScrewInLampSavignsMethods-11Dec2017.pdf |  | Updated to indicate claim/filing status
1001 | Appl-Dishwash-StdSize-180-EAEU | Energy Star(R) Dish Washer - Standard Size - Typical Water Heater fuel - EAEU = 180, EF = 1.26 | DEER2014 | D13 v1.00 | 2020-11-24 16:30 | Appl-Dishwash-StdSize-180-EAEU | DEER | CrossMeasWtd | None | 0 | 0 | None | Dishwasher-Tier2 | 0 |  | 0 | Res | Any | AppPlug | KitchenApp | Clean_equip | DishWash |  | Appl-EffDW | Energy Star(R) Dish Washer - Standard Size - EAEU = 355, EF = 0.62, or Code Level for New Vintage | Energy Star(R) Dish Washer - Standard Size - EAEU = 307, EF = 0.72 | Energy Star(R) Dish Washer - Standard Size - EAEU = 180, EF = 1.26 |  |  |  | Available | New Efficiency levels for DEER2013 | 0 | 0 |  | RobNc |  | Appl-EffDW |  | None | 2014-07-01 | 2019-12-31 | DEER |  |  |  |  | Standard |  | 1 | 1 | 0 | Deemed Ex Ante Team |  |  |  | Updated to indicate claim/filing status
1001 | R-In-CFLscw(5)-dWP3 | Residential Indoor General Lighting: CFL Lamp with integated Ballast replaces pre-existing standard lighting Wattage. Measure includes Code case. Impacts: CFL-based HOU (varies by BldgType) | ExAnte2017 | Disposition | 2020-11-24 16:30 | Res-Iltg-dWatt-CFL | NonDEER | Scaled | BaseRatio | 0 | 0 | None |  | 0 |  | 1 | Res | Any | Lighting | InGen-CFL | Ltg_Lamp | CFLint_lamp | CFLscw(5w) | ILtg-CFL-Res | Res interior non-refl CFL base case, Total Watts = 1.56 x Msr Watts | Res interior non-refl CFL base case, Total Watts = 1.56 x Msr Watts | CFL Lamp: Non-Reflector, 5 Watts | CFLratio0156 | CFLratio0156 | CFLscw(5w) | Available |  |  |  | 2017ScrewInLampDisposition | ErRobNc |  |  |  | 2017Dispo-Res-InLtg | 2017-07-01 | 2018-06-30 | InEA_modVal |  |  |  |  | Standard | Remove expiry date per Commission Staff direction 2018ScrewInLampSavignsMethods-11Dec2017.pdf | 1 | 1 | 0 | Deemed Ex Ante Team |  | Remove expiry date per Commission Staff direction 2018ScrewInLampSavignsMethods-11Dec2017.pdf |  | Updated to indicate claim/filing status
1002 | Appl-Dishwash-StdSize-260-EAEU | Energy Star(R) Dish Washer - Standard Size - Typical Water Heater fuel - EAEU = 260, EF = 0.86 | DEER2014 | D13 v1.00 | 2020-11-24 16:30 | Appl-Dishwash-StdSize-260-EAEU | DEER | CrossMeasWtd | None | 0 | 0 | None | Dishwasher-Tier1 | 0 |  | 0 | Res | Any | AppPlug | KitchenApp | Clean_equip | DishWash |  | Appl-EffDW | Energy Star(R) Dish Washer - Standard Size - EAEU = 355, EF = 0.62, or Code Level for New Vintage | Energy Star(R) Dish Washer - Standard Size - EAEU = 307, EF = 0.72 | Energy Star(R) Dish Washer - Standard Size - EAEU = 260, EF = 0.86 |  |  |  | Available | New Efficiency levels for DEER2013 | 0 | 0 |  | RobNc |  | Appl-EffDW |  | None | 2014-07-01 | 2019-12-31 | DEER |  |  |  |  | Standard |  | 1 | 1 | 0 | Deemed Ex Ante Team |  |  |  | Updated to indicate claim/filing status
1002 | R-In-CFLscw-Refl(60w)-dWP44 | Residential Indoor General Lighting: CFL Lamp with integated Ballast replaces pre-existing standard lighting Wattage. Measure includes Code case. Impacts: CFL-based HOU (varies by BldgType) | ExAnte2017 | Disposition | 2020-11-24 16:30 | Res-Iltg-dWatt-CFL | NonDEER | Scaled | BaseRatio | 0 | 0 | None |  | 0 |  | 1 | Res | Any | Lighting | InGen-CFL | Ltg_Lamp | CFLint_lamp |  | ILtg-CFL-Res | Res interior reflector and Res exterior CFL base case, Total Watts = 1.74 x Msr Watts | Res interior reflector and Res exterior CFL base case, Total Watts = 1.74 x Msr Watts | CFL Lamp: Reflector, 60 Watts | CFLratio0174 | CFLratio0174 | CFLscw-Refl(60w) | Available |  |  |  | 2017ScrewInLampDisposition | ErRobNc |  |  |  | 2017Dispo-Res-InLtg | 2017-07-01 | 2018-06-30 | InEA_modVal |  |  |  |  | Standard | Revise expiry date to 60/30/2018 Commission Staff direction 2018ScrewInLampSavignsMethods-11Dec2017.pdf | 1 | 1 | 0 | Deemed Ex Ante Team |  | Revise expiry date to 60/30/2018 Commission Staff direction 2018ScrewInLampSavignsMethods-11Dec2017.pdf |  | Updated to indicate claim/filing status
1003 | R-In-CFLscw(60)-dWP34 | Residential Indoor General Lighting: CFL Lamp with integated Ballast replaces pre-existing standard lighting Wattage. Measure includes Code case. Impacts: CFL-based HOU (varies by BldgType) | ExAnte2017 | Disposition | 2020-11-24 16:30 | Res-Iltg-dWatt-CFL | NonDEER | Scaled | BaseRatio | 0 | 0 | None |  | 0 |  | 1 | Res | Any | Lighting | InGen-CFL | Ltg_Lamp | CFLint_lamp |  | ILtg-CFL-Res | Res interior non-refl CFL base case, Total Watts = 1.56 x Msr Watts | Res interior non-refl CFL base case, Total Watts = 1.56 x Msr Watts | CFL Lamp: Non-Reflector, 60 Watts | CFLratio0156 | CFLratio0156 | CFLscw(60w) | Available |  |  |  | 2017ScrewInLampDisposition | ErRobNc |  |  |  | 2017Dispo-Res-InLtg | 2017-07-01 | 2018-06-30 | InEA_modVal |  |  |  |  | Standard | Remove expiry date per Commission Staff direction 2018ScrewInLampSavignsMethods-11Dec2017.pdf | 1 | 1 | 0 | Deemed Ex Ante Team |  | Remove expiry date per Commission Staff direction 2018ScrewInLampSavignsMethods-11Dec2017.pdf |  | Updated to indicate claim/filing status
1004 | R-In-CFLscw(6)-dWP3 | Residential Indoor General Lighting: CFL Lamp with integated Ballast replaces pre-existing standard lighting Wattage. Measure includes Code case. Impacts: CFL-based HOU (varies by BldgType) | ExAnte2017 | Disposition | 2020-11-24 16:30 | Res-Iltg-dWatt-CFL | NonDEER | Scaled | BaseRatio | 0 | 0 | None |  | 0 |  | 1 | Res | Any | Lighting | InGen-CFL | Ltg_Lamp | CFLint_lamp | CFLscw(6w) | ILtg-CFL-Res | Res interior non-refl CFL base case, Total Watts = 1.56 x Msr Watts | Res interior non-refl CFL base case, Total Watts = 1.56 x Msr Watts | CFL Lamp: Non-Reflector, 6 Watts | CFLratio0156 | CFLratio0156 | CFLscw(6w) | Available |  |  |  | 2017ScrewInLampDisposition | ErRobNc |  |  |  | 2017Dispo-Res-InLtg | 2017-07-01 | 2018-06-30 | InEA_modVal |  |  |  |  | Standard | Remove expiry date per Commission Staff direction 2018ScrewInLampSavignsMethods-11Dec2017.pdf | 1 | 1 | 0 | Deemed Ex Ante Team |  | Remove expiry date per Commission Staff direction 2018ScrewInLampSavignsMethods-11Dec2017.pdf |  | Updated to indicate claim/filing status
1005 | R-In-CFLscw(7)-dWP4 | Residential Indoor General Lighting: CFL Lamp with integated Ballast replaces pre-existing standard lighting Wattage. Measure includes Code case. Impacts: CFL-based HOU (varies by BldgType) | ExAnte2017 | Disposition | 2020-11-24 16:30 | Res-Iltg-dWatt-CFL | NonDEER | Scaled | BaseRatio | 0 | 0 | None |  | 0 |  | 1 | Res | Any | Lighting | InGen-CFL | Ltg_Lamp | CFLint_lamp | CFLscw(7w) | ILtg-CFL-Res | Res interior non-refl CFL base case, Total Watts = 1.56 x Msr Watts | Res interior non-refl CFL base case, Total Watts = 1.56 x Msr Watts | CFL Lamp: Non-Reflector, 296 initial lumens, 7 Watts | CFLratio0156 | CFLratio0156 | CFLscw(7w) | Available |  |  |  | 2017ScrewInLampDisposition | ErRobNc |  |  |  | 2017Dispo-Res-InLtg | 2017-07-01 | 2018-06-30 | InEA_modVal |  |  |  |  | Standard | Remove expiry date per Commission Staff direction 2018ScrewInLampSavignsMethods-11Dec2017.pdf | 1 | 1 | 0 | Deemed Ex Ante Team |  | Remove expiry date per Commission Staff direction 2018ScrewInLampSavignsMethods-11Dec2017.pdf |  | Updated to indicate claim/filing status
1006 | R-In-CFLscw(80)-dWP45 | Residential Indoor General Lighting: CFL Lamp with integated Ballast replaces pre-existing standard lighting Wattage. Measure includes Code case. Impacts: CFL-based HOU (varies by BldgType) | ExAnte2017 | Disposition | 2020-11-24 16:30 | Res-Iltg-dWatt-CFL | NonDEER | Scaled | BaseRatio | 0 | 0 | None |  | 0 |  | 1 | Res | Any | Lighting | InGen-CFL | Ltg_Lamp | CFLint_lamp |  | ILtg-CFL-Res | Res interior non-refl CFL base case, Total Watts = 1.56 x Msr Watts | Res interior non-refl CFL base case, Total Watts = 1.56 x Msr Watts | CFL Lamp: Non-Reflector, 80 Watts | CFLratio0156 | CFLratio0156 | CFLscw(80w) | Available |  |  |  | 2017ScrewInLampDisposition | ErRobNc |  |  |  | 2017Dispo-Res-InLtg | 2017-07-01 | 2018-06-30 | InEA_modVal |  |  |  |  | Standard | Remove expiry date per Commission Staff direction 2018ScrewInLampSavignsMethods-11Dec2017.pdf | 1 | 1 | 0 | Deemed Ex Ante Team |  | Remove expiry date per Commission Staff direction 2018ScrewInLampSavignsMethods-11Dec2017.pdf |  | Updated to indicate claim/filing status
1007 | R-In-CFLscw-Refl(80w)-dWP59 | Residential Indoor General Lighting: CFL Lamp with integated Ballast replaces pre-existing standard lighting Wattage. Measure includes Code case. Impacts: CFL-based HOU (varies by BldgType) | ExAnte2017 | Disposition | 2020-11-24 16:30 | Res-Iltg-dWatt-CFL | NonDEER | Scaled | BaseRatio | 0 | 0 | None |  | 0 |  | 1 | Res | Any | Lighting | InGen-CFL | Ltg_Lamp | CFLint_lamp |  | ILtg-CFL-Res | Res interior reflector and Res exterior CFL base case, Total Watts = 1.74 x Msr Watts | Res interior reflector and Res exterior CFL base case, Total Watts = 1.74 x Msr Watts | CFL Lamp: Reflector, 80 Watts | CFLratio0174 | CFLratio0174 | CFLscw-Refl(80w) | Available |  |  |  | 2017ScrewInLampDisposition | ErRobNc |  |  |  | 2017Dispo-Res-InLtg | 2017-07-01 | 2018-06-30 | InEA_modVal |  |  |  |  | Standard | Revise expiry date to 60/30/2018 Commission Staff direction 2018ScrewInLampSavignsMethods-11Dec2017.pdf | 1 | 1 | 0 | Deemed Ex Ante Team |  | Revise expiry date to 60/30/2018 Commission Staff direction 2018ScrewInLampSavignsMethods-11Dec2017.pdf |  | Updated to indicate claim/filing status
1008 | R-In-CFLscw(8)-dWP4 | Residential Indoor General Lighting: CFL Lamp with integated Ballast replaces pre-existing standard lighting Wattage. Measure includes Code case. Impacts: CFL-based HOU (varies by BldgType) | ExAnte2017 | Disposition | 2020-11-24 16:30 | Res-Iltg-dWatt-CFL | NonDEER | Scaled | BaseRatio | 0 | 0 | None |  | 0 |  | 1 | Res | Any | Lighting | InGen-CFL | Ltg_Lamp | CFLint_lamp | CFLscw(8w) | ILtg-CFL-Res | Res interior non-refl CFL base case, Total Watts = 1.56 x Msr Watts | Res interior non-refl CFL base case, Total Watts = 1.56 x Msr Watts | CFL Lamp: Non-Reflector, 320 initial lumens, 8 Watts | CFLratio0156 | CFLratio0156 | CFLscw(8w) | Available |  |  |  | 2017ScrewInLampDisposition | ErRobNc |  |  |  | 2017Dispo-Res-InLtg | 2017-07-01 | 2018-06-30 | InEA_modVal |  |  |  |  | Standard | Remove expiry date per Commission Staff direction 2018ScrewInLampSavignsMethods-11Dec2017.pdf | 1 | 1 | 0 | Deemed Ex Ante Team |  | Remove expiry date per Commission Staff direction 2018ScrewInLampSavignsMethods-11Dec2017.pdf |  | Updated to indicate claim/filing status
1009 | R-In-CFLscw(9)-dWP5 | Residential Indoor General Lighting: CFL Lamp with integated Ballast replaces pre-existing standard lighting Wattage. Measure includes Code case. Impacts: CFL-based HOU (varies by BldgType) | ExAnte2017 | Disposition | 2020-11-24 16:30 | Res-Iltg-dWatt-CFL | NonDEER | Scaled | BaseRatio | 0 | 0 | None |  | 0 |  | 1 | Res | Any | Lighting | InGen-CFL | Ltg_Lamp | CFLint_lamp | CFLscw(9w) | ILtg-CFL-Res | Res interior non-refl CFL base case, Total Watts = 1.56 x Msr Watts | Res interior non-refl CFL base case, Total Watts = 1.56 x Msr Watts | CFL Lamp: Non-Reflector, 344 initial lumens, 9 Watts | CFLratio0156 | CFLratio0156 | CFLscw(9w) | Available |  |  |  | 2017ScrewInLampDisposition | ErRobNc |  |  |  | 2017Dispo-Res-InLtg | 2017-07-01 | 2018-06-30 | InEA_modVal |  |  |  |  | Standard | Remove expiry date per Commission Staff direction 2018ScrewInLampSavignsMethods-11Dec2017.pdf | 1 | 1 | 0 | Deemed Ex Ante Team |  | Remove expiry date per Commission Staff direction 2018ScrewInLampSavignsMethods-11Dec2017.pdf |  | Updated to indicate claim/filing status
1010 | R-In-CFLscw-A(10)-dWP6 | Residential Indoor General Lighting: CFL Lamp with integated Ballast replaces pre-existing standard lighting Wattage. Measure includes Code case. Impacts: CFL-based HOU (varies by BldgType) | ExAnte2017 | Disposition | 2020-11-24 16:30 | Res-Iltg-dWatt-CFL | NonDEER | Scaled | BaseRatio | 0 | 0 | None |  | 0 |  | 1 | Res | Any | Lighting | InGen-CFL | Ltg_Lamp | CFLint_lamp | CFLscw-A(10w) | ILtg-CFL-Res | Res interior non-refl CFL base case, Total Watts = 1.56 x Msr Watts | Res interior non-refl CFL base case, Total Watts = 1.56 x Msr Watts | CFL Lamp: A-lamp, 10 Watts | CFLratio0156 | CFLratio0156 | CFLscw-A(10w) | Available |  |  |  | 2017ScrewInLampDisposition | ErRobNc |  |  |  | 2017Dispo-Res-InLtg | 2017-07-01 | 2018-06-30 | InEA_modVal |  |  |  |  | Standard | Remove expiry date per Commission Staff direction 2018ScrewInLampSavignsMethods-11Dec2017.pdf | 1 | 1 | 0 | Deemed Ex Ante Team |  | Remove expiry date per Commission Staff direction 2018ScrewInLampSavignsMethods-11Dec2017.pdf |  | Updated to indicate claim/filing status
1011 | R-In-CFLscw-A(11)-dWP6 | Residential Indoor General Lighting: CFL Lamp with integated Ballast replaces pre-existing standard lighting Wattage. Measure includes Code case. Impacts: CFL-based HOU (varies by BldgType) | ExAnte2017 | Disposition | 2020-11-24 16:30 | Res-Iltg-dWatt-CFL | NonDEER | Scaled | BaseRatio | 0 | 0 | None |  | 0 |  | 1 | Res | Any | Lighting | InGen-CFL | Ltg_Lamp | CFLint_lamp | CFLscw-A(11w) | ILtg-CFL-Res | Res interior non-refl CFL base case, Total Watts = 1.56 x Msr Watts | Res interior non-refl CFL base case, Total Watts = 1.56 x Msr Watts | CFL Lamp: A-lamp, 11 Watts | CFLratio0156 | CFLratio0156 | CFLscw-A(11w) | Available |  |  |  | 2017ScrewInLampDisposition | ErRobNc |  |  |  | 2017Dispo-Res-InLtg | 2017-07-01 | 2018-06-30 | InEA_modVal |  |  |  |  | Standard | Remove expiry date per Commission Staff direction 2018ScrewInLampSavignsMethods-11Dec2017.pdf | 1 | 1 | 0 | Deemed Ex Ante Team |  | Remove expiry date per Commission Staff direction 2018ScrewInLampSavignsMethods-11Dec2017.pdf |  | Updated to indicate claim/filing status
1012 | R-In-CFLscw-A(12)-dWP7 | Residential Indoor General Lighting: CFL Lamp with integated Ballast replaces pre-existing standard lighting Wattage. Measure includes Code case. Impacts: CFL-based HOU (varies by BldgType) | ExAnte2017 | Disposition | 2020-11-24 16:30 | Res-Iltg-dWatt-CFL | NonDEER | Scaled | BaseRatio | 0 | 0 | None |  | 0 |  | 1 | Res | Any | Lighting | InGen-CFL | Ltg_Lamp | CFLint_lamp | CFLscw-A(12w) | ILtg-CFL-Res | Res interior non-refl CFL base case, Total Watts = 1.56 x Msr Watts | Res interior non-refl CFL base case, Total Watts = 1.56 x Msr Watts | CFL Lamp: A-lamp, 12 Watts | CFLratio0156 | CFLratio0156 | CFLscw-A(12w) | Available |  |  |  | 2017ScrewInLampDisposition | ErRobNc |  |  |  | 2017Dispo-Res-InLtg | 2017-07-01 | 2018-06-30 | InEA_modVal |  |  |  |  | Standard | Remove expiry date per Commission Staff direction 2018ScrewInLampSavignsMethods-11Dec2017.pdf | 1 | 1 | 0 | Deemed Ex Ante Team |  | Remove expiry date per Commission Staff direction 2018ScrewInLampSavignsMethods-11Dec2017.pdf |  | Updated to indicate claim/filing status
1013 | R-In-CFLscw-A(13)-dWP7 | Residential Indoor General Lighting: CFL Lamp with integated Ballast replaces pre-existing standard lighting Wattage. Measure includes Code case. Impacts: CFL-based HOU (varies by BldgType) | ExAnte2017 | Disposition | 2020-11-24 16:30 | Res-Iltg-dWatt-CFL | NonDEER | Scaled | BaseRatio | 0 | 0 | None |  | 0 |  | 1 | Res | Any | Lighting | InGen-CFL | Ltg_Lamp | CFLint_lamp | CFLscw-A(13w) | ILtg-CFL-Res | Res interior non-refl CFL base case, Total Watts = 1.56 x Msr Watts | Res interior non-refl CFL base case, Total Watts = 1.56 x Msr Watts | CFL Lamp: A-lamp, 13 Watts | CFLratio0156 | CFLratio0156 | CFLscw-A(13w) | Available |  |  |  | 2017ScrewInLampDisposition | ErRobNc |  |  |  | 2017Dispo-Res-InLtg | 2017-07-01 | 2018-06-30 | InEA_modVal |  |  |  |  | Standard | Remove expiry date per Commission Staff direction 2018ScrewInLampSavignsMethods-11Dec2017.pdf | 1 | 1 | 0 | Deemed Ex Ante Team |  | Remove expiry date per Commission Staff direction 2018ScrewInLampSavignsMethods-11Dec2017.pdf |  | Updated to indicate claim/filing status
1014 | R-In-CFLscw-A(14)-dWP8 | Residential Indoor General Lighting: CFL Lamp with integated Ballast replaces pre-existing standard lighting Wattage. Measure includes Code case. Impacts: CFL-based HOU (varies by BldgType) | ExAnte2017 | Disposition | 2020-11-24 16:30 | Res-Iltg-dWatt-CFL | NonDEER | Scaled | BaseRatio | 0 | 0 | None |  | 0 |  | 1 | Res | Any | Lighting | InGen-CFL | Ltg_Lamp | CFLint_lamp | CFLscw-A(14w) | ILtg-CFL-Res | Res interior non-refl CFL base case, Total Watts = 1.56 x Msr Watts | Res interior non-refl CFL base case, Total Watts = 1.56 x Msr Watts | CFL Lamp: A-lamp, 14 Watts | CFLratio0156 | CFLratio0156 | CFLscw-A(14w) | Available |  |  |  | 2017ScrewInLampDisposition | ErRobNc |  |  |  | 2017Dispo-Res-InLtg | 2017-07-01 | 2018-06-30 | InEA_modVal |  |  |  |  | Standard | Remove expiry date per Commission Staff direction 2018ScrewInLampSavignsMethods-11Dec2017.pdf | 1 | 1 | 0 | Deemed Ex Ante Team |  | Remove expiry date per Commission Staff direction 2018ScrewInLampSavignsMethods-11Dec2017.pdf |  | Updated to indicate claim/filing status
1015 | R-In-CFLscw-A(15)-dWP8 | Residential Indoor General Lighting: CFL Lamp with integated Ballast replaces pre-existing standard lighting Wattage. Measure includes Code case. Impacts: CFL-based HOU (varies by BldgType) | ExAnte2017 | Disposition | 2020-11-24 16:30 | Res-Iltg-dWatt-CFL | NonDEER | Scaled | BaseRatio | 0 | 0 | None |  | 0 |  | 1 | Res | Any | Lighting | InGen-CFL | Ltg_Lamp | CFLint_lamp | CFLscw-A(15w) | ILtg-CFL-Res | Res interior non-refl CFL base case, Total Watts = 1.56 x Msr Watts | Res interior non-refl CFL base case, Total Watts = 1.56 x Msr Watts | CFL Lamp: A-lamp, 15 Watts | CFLratio0156 | CFLratio0156 | CFLscw-A(15w) | Available |  |  |  | 2017ScrewInLampDisposition | ErRobNc |  |  |  | 2017Dispo-Res-InLtg | 2017-07-01 | 2018-06-30 | InEA_modVal |  |  |  |  | Standard | Remove expiry date per Commission Staff direction 2018ScrewInLampSavignsMethods-11Dec2017.pdf | 1 | 1 | 0 | Deemed Ex Ante Team |  | Remove expiry date per Commission Staff direction 2018ScrewInLampSavignsMethods-11Dec2017.pdf |  | Updated to indicate claim/filing status
1016 | R-In-CFLscw-A(16)-dWP9 | Residential Indoor General Lighting: CFL Lamp with integated Ballast replaces pre-existing standard lighting Wattage. Measure includes Code case. Impacts: CFL-based HOU (varies by BldgType) | ExAnte2017 | Disposition | 2020-11-24 16:30 | Res-Iltg-dWatt-CFL | NonDEER | Scaled | BaseRatio | 0 | 0 | None |  | 0 |  | 1 | Res | Any | Lighting | InGen-CFL | Ltg_Lamp | CFLint_lamp | CFLscw-A(16w) | ILtg-CFL-Res | Res interior non-refl CFL base case, Total Watts = 1.56 x Msr Watts | Res interior non-refl CFL base case, Total Watts = 1.56 x Msr Watts | CFL Lamp: A-lamp, 16 Watts | CFLratio0156 | CFLratio0156 | CFLscw-A(16w) | Available |  |  |  | 2017ScrewInLampDisposition | ErRobNc |  |  |  | 2017Dispo-Res-InLtg | 2017-07-01 | 2018-06-30 | InEA_modVal |  |  |  |  | Standard | Remove expiry date per Commission Staff direction 2018ScrewInLampSavignsMethods-11Dec2017.pdf | 1 | 1 | 0 | Deemed Ex Ante Team |  | Remove expiry date per Commission Staff direction 2018ScrewInLampSavignsMethods-11Dec2017.pdf |  | Updated to indicate claim/filing status
1017 | R-In-CFLscw-A(18)-dWP10 | Residential Indoor General Lighting: CFL Lamp with integated Ballast replaces pre-existing standard lighting Wattage. Measure includes Code case. Impacts: CFL-based HOU (varies by BldgType) | ExAnte2017 | Disposition | 2020-11-24 16:30 | Res-Iltg-dWatt-CFL | NonDEER | Scaled | BaseRatio | 0 | 0 | None |  | 0 |  | 1 | Res | Any | Lighting | InGen-CFL | Ltg_Lamp | CFLint_lamp | CFLscw-A(18w) | ILtg-CFL-Res | Res interior non-refl CFL base case, Total Watts = 1.56 x Msr Watts | Res interior non-refl CFL base case, Total Watts = 1.56 x Msr Watts | CFL Lamp: A-lamp, 18 Watts | CFLratio0156 | CFLratio0156 | CFLscw-A(18w) | Available |  |  |  | 2017ScrewInLampDisposition | ErRobNc |  |  |  | 2017Dispo-Res-InLtg | 2017-07-01 | 2018-06-30 | InEA_modVal |  |  |  |  | Standard | Remove expiry date per Commission Staff direction 2018ScrewInLampSavignsMethods-11Dec2017.pdf | 1 | 1 | 0 | Deemed Ex Ante Team |  | Remove expiry date per Commission Staff direction 2018ScrewInLampSavignsMethods-11Dec2017.pdf |  | Updated to indicate claim/filing status
1018 | R-In-CFLscw-A(19)-dWP11 | Residential Indoor General Lighting: CFL Lamp with integated Ballast replaces pre-existing standard lighting Wattage. Measure includes Code case. Impacts: CFL-based HOU (varies by BldgType) | ExAnte2017 | Disposition | 2020-11-24 16:30 | Res-Iltg-dWatt-CFL | NonDEER | Scaled | BaseRatio | 0 | 0 | None |  | 0 |  | 1 | Res | Any | Lighting | InGen-CFL | Ltg_Lamp | CFLint_lamp | CFLscw-A(19w) | ILtg-CFL-Res | Res interior non-refl CFL base case, Total Watts = 1.56 x Msr Watts | Res interior non-refl CFL base case, Total Watts = 1.56 x Msr Watts | CFL Lamp: A-lamp, 19 Watts | CFLratio0156 | CFLratio0156 | CFLscw-A(19w) | Available |  |  |  | 2017ScrewInLampDisposition | ErRobNc |  |  |  | 2017Dispo-Res-InLtg | 2017-07-01 | 2018-06-30 | InEA_modVal |  |  |  |  | Standard | Remove expiry date per Commission Staff direction 2018ScrewInLampSavignsMethods-11Dec2017.pdf | 1 | 1 | 0 | Deemed Ex Ante Team |  | Remove expiry date per Commission Staff direction 2018ScrewInLampSavignsMethods-11Dec2017.pdf |  | Updated to indicate claim/filing status
1019 | R-In-CFLscw-A(20)-dWP11 | Residential Indoor General Lighting: CFL Lamp with integated Ballast replaces pre-existing standard lighting Wattage. Measure includes Code case. Impacts: CFL-based HOU (varies by BldgType) | ExAnte2017 | Disposition | 2020-11-24 16:30 | Res-Iltg-dWatt-CFL | NonDEER | Scaled | BaseRatio | 0 | 0 | None |  | 0 |  | 1 | Res | Any | Lighting | InGen-CFL | Ltg_Lamp | CFLint_lamp | CFLscw-A(20w) | ILtg-CFL-Res | Res interior non-refl CFL base case, Total Watts = 1.56 x Msr Watts | Res interior non-refl CFL base case, Total Watts = 1.56 x Msr Watts | CFL Lamp: A-lamp, 20 Watts | CFLratio0156 | CFLratio0156 | CFLscw-A(20w) | Available |  |  |  | 2017ScrewInLampDisposition | ErRobNc |  |  |  | 2017Dispo-Res-InLtg | 2017-07-01 | 2018-06-30 | InEA_modVal |  |  |  |  | Standard | Remove expiry date per Commission Staff direction 2018ScrewInLampSavignsMethods-11Dec2017.pdf | 1 | 1 | 0 | Deemed Ex Ante Team |  | Remove expiry date per Commission Staff direction 2018ScrewInLampSavignsMethods-11Dec2017.pdf |  | Updated to indicate claim/filing status
1020 | R-In-CFLscw-A(22)-dWP12 | Residential Indoor General Lighting: CFL Lamp with integated Ballast replaces pre-existing standard lighting Wattage. Measure includes Code case. Impacts: CFL-based HOU (varies by BldgType) | ExAnte2017 | Disposition | 2020-11-24 16:30 | Res-Iltg-dWatt-CFL | NonDEER | Scaled | BaseRatio | 0 | 0 | None |  | 0 |  | 1 | Res | Any | Lighting | InGen-CFL | Ltg_Lamp | CFLint_lamp | CFLscw-A(22w) | ILtg-CFL-Res | Res interior non-refl CFL base case, Total Watts = 1.56 x Msr Watts | Res interior non-refl CFL base case, Total Watts = 1.56 x Msr Watts | CFL Lamp: A-lamp, 22 Watts | CFLratio0156 | CFLratio0156 | CFLscw-A(22w) | Available |  |  |  | 2017ScrewInLampDisposition | ErRobNc |  |  |  | 2017Dispo-Res-InLtg | 2017-07-01 | 2018-06-30 | InEA_modVal |  |  |  |  | Standard | Remove expiry date per Commission Staff direction 2018ScrewInLampSavignsMethods-11Dec2017.pdf | 1 | 1 | 0 | Deemed Ex Ante Team |  | Remove expiry date per Commission Staff direction 2018ScrewInLampSavignsMethods-11Dec2017.pdf |  | Updated to indicate claim/filing status
1021 | R-In-CFLscw-A(23)-dWP13 | Residential Indoor General Lighting: CFL Lamp with integated Ballast replaces pre-existing standard lighting Wattage. Measure includes Code case. Impacts: CFL-based HOU (varies by BldgType) | ExAnte2017 | Disposition | 2020-11-24 16:30 | Res-Iltg-dWatt-CFL | NonDEER | Scaled | BaseRatio | 0 | 0 | None |  | 0 |  | 1 | Res | Any | Lighting | InGen-CFL | Ltg_Lamp | CFLint_lamp | CFLscw-A(23w) | ILtg-CFL-Res | Res interior non-refl CFL base case, Total Watts = 1.56 x Msr Watts | Res interior non-refl CFL base case, Total Watts = 1.56 x Msr Watts | CFL Lamp: A-lamp, 23 Watts | CFLratio0156 | CFLratio0156 | CFLscw-A(23w) | Available |  |  |  | 2017ScrewInLampDisposition | ErRobNc |  |  |  | 2017Dispo-Res-InLtg | 2017-07-01 | 2018-06-30 | InEA_modVal |  |  |  |  | Standard | Remove expiry date per Commission Staff direction 2018ScrewInLampSavignsMethods-11Dec2017.pdf | 1 | 1 | 0 | Deemed Ex Ante Team |  | Remove expiry date per Commission Staff direction 2018ScrewInLampSavignsMethods-11Dec2017.pdf |  | Updated to indicate claim/filing status
1022 | R-In-CFLscw-A(24)-dWP13 | Residential Indoor General Lighting: CFL Lamp with integated Ballast replaces pre-existing standard lighting Wattage. Measure includes Code case. Impacts: CFL-based HOU (varies by BldgType) | ExAnte2017 | Disposition | 2020-11-24 16:30 | Res-Iltg-dWatt-CFL | NonDEER | Scaled | BaseRatio | 0 | 0 | None |  | 0 |  | 1 | Res | Any | Lighting | InGen-CFL | Ltg_Lamp | CFLint_lamp | CFLscw-A(24w) | ILtg-CFL-Res | Res interior non-refl CFL base case, Total Watts = 1.56 x Msr Watts | Res interior non-refl CFL base case, Total Watts = 1.56 x Msr Watts | CFL Lamp: A-lamp, 24 Watts | CFLratio0156 | CFLratio0156 | CFLscw-A(24w) | Available |  |  |  | 2017ScrewInLampDisposition | ErRobNc |  |  |  | 2017Dispo-Res-InLtg | 2017-07-01 | 2018-06-30 | InEA_modVal |  |  |  |  | Standard | Remove expiry date per Commission Staff direction 2018ScrewInLampSavignsMethods-11Dec2017.pdf | 1 | 1 | 0 | Deemed Ex Ante Team |  | Remove expiry date per Commission Staff direction 2018ScrewInLampSavignsMethods-11Dec2017.pdf |  | Updated to indicate claim/filing status
1023 | R-In-CFLscw-A(25)-dWP14 | Residential Indoor General Lighting: CFL Lamp with integated Ballast replaces pre-existing standard lighting Wattage. Measure includes Code case. Impacts: CFL-based HOU (varies by BldgType) | ExAnte2017 | Disposition | 2020-11-24 16:30 | Res-Iltg-dWatt-CFL | NonDEER | Scaled | BaseRatio | 0 | 0 | None |  | 0 |  | 1 | Res | Any | Lighting | InGen-CFL | Ltg_Lamp | CFLint_lamp | CFLscw-A(25w) | ILtg-CFL-Res | Res interior non-refl CFL base case, Total Watts = 1.56 x Msr Watts | Res interior non-refl CFL base case, Total Watts = 1.56 x Msr Watts | CFL Lamp: A-lamp, 25 Watts | CFLratio0156 | CFLratio0156 | CFLscw-A(25w) | Available |  |  |  | 2017ScrewInLampDisposition | ErRobNc |  |  |  | 2017Dispo-Res-InLtg | 2017-07-01 | 2018-06-30 | InEA_modVal |  |  |  |  | Standard | Remove expiry date per Commission Staff direction 2018ScrewInLampSavignsMethods-11Dec2017.pdf | 1 | 1 | 0 | Deemed Ex Ante Team |  | Remove expiry date per Commission Staff direction 2018ScrewInLampSavignsMethods-11Dec2017.pdf |  | Updated to indicate claim/filing status
1024 | R-In-CFLscw-A(26)-dWP15 | Residential Indoor General Lighting: CFL Lamp with integated Ballast replaces pre-existing standard lighting Wattage. Measure includes Code case. Impacts: CFL-based HOU (varies by BldgType) | ExAnte2017 | Disposition | 2020-11-24 16:30 | Res-Iltg-dWatt-CFL | NonDEER | Scaled | BaseRatio | 0 | 0 | None |  | 0 |  | 1 | Res | Any | Lighting | InGen-CFL | Ltg_Lamp | CFLint_lamp | CFLscw-A(26w) | ILtg-CFL-Res | Res interior non-refl CFL base case, Total Watts = 1.56 x Msr Watts | Res interior non-refl CFL base case, Total Watts = 1.56 x Msr Watts | CFL Lamp: A-lamp, 26 Watts | CFLratio0156 | CFLratio0156 | CFLscw-A(26w) | Available |  |  |  | 2017ScrewInLampDisposition | ErRobNc |  |  |  | 2017Dispo-Res-InLtg | 2017-07-01 | 2018-06-30 | InEA_modVal |  |  |  |  | Standard | Remove expiry date per Commission Staff direction 2018ScrewInLampSavignsMethods-11Dec2017.pdf | 1 | 1 | 0 | Deemed Ex Ante Team |  | Remove expiry date per Commission Staff direction 2018ScrewInLampSavignsMethods-11Dec2017.pdf |  | Updated to indicate claim/filing status
1025 | R-In-CFLscw-A(27)-dWP15 | Residential Indoor General Lighting: CFL Lamp with integated Ballast replaces pre-existing standard lighting Wattage. Measure includes Code case. Impacts: CFL-based HOU (varies by BldgType) | ExAnte2017 | Disposition | 2020-11-24 16:30 | Res-Iltg-dWatt-CFL | NonDEER | Scaled | BaseRatio | 0 | 0 | None |  | 0 |  | 1 | Res | Any | Lighting | InGen-CFL | Ltg_Lamp | CFLint_lamp | CFLscw-A(27w) | ILtg-CFL-Res | Res interior non-refl CFL base case, Total Watts = 1.56 x Msr Watts | Res interior non-refl CFL base case, Total Watts = 1.56 x Msr Watts | CFL Lamp: A-lamp, 27 Watts | CFLratio0156 | CFLratio0156 | CFLscw-A(27w) | Available |  |  |  | 2017ScrewInLampDisposition | ErRobNc |  |  |  | 2017Dispo-Res-InLtg | 2017-07-01 | 2018-06-30 | InEA_modVal |  |  |  |  | Standard | Remove expiry date per Commission Staff direction 2018ScrewInLampSavignsMethods-11Dec2017.pdf | 1 | 1 | 0 | Deemed Ex Ante Team |  | Remove expiry date per Commission Staff direction 2018ScrewInLampSavignsMethods-11Dec2017.pdf |  | Updated to indicate claim/filing status
1026 | R-In-CFLscw-A(28)-dWP16 | Residential Indoor General Lighting: CFL Lamp with integated Ballast replaces pre-existing standard lighting Wattage. Measure includes Code case. Impacts: CFL-based HOU (varies by BldgType) | ExAnte2017 | Disposition | 2020-11-24 16:30 | Res-Iltg-dWatt-CFL | NonDEER | Scaled | BaseRatio | 0 | 0 | None |  | 0 |  | 1 | Res | Any | Lighting | InGen-CFL | Ltg_Lamp | CFLint_lamp | CFLscw-A(28w) | ILtg-CFL-Res | Res interior non-refl CFL base case, Total Watts = 1.56 x Msr Watts | Res interior non-refl CFL base case, Total Watts = 1.56 x Msr Watts | CFL Lamp: A-lamp, 28 Watts | CFLratio0156 | CFLratio0156 | CFLscw-A(28w) | Available |  |  |  | 2017ScrewInLampDisposition | ErRobNc |  |  |  | 2017Dispo-Res-InLtg | 2017-07-01 | 2018-06-30 | InEA_modVal |  |  |  |  | Standard | Remove expiry date per Commission Staff direction 2018ScrewInLampSavignsMethods-11Dec2017.pdf | 1 | 1 | 0 | Deemed Ex Ante Team |  | Remove expiry date per Commission Staff direction 2018ScrewInLampSavignsMethods-11Dec2017.pdf |  | Updated to indicate claim/filing status
1027 | R-In-CFLscw-A(30)-dWP17 | Residential Indoor General Lighting: CFL Lamp with integated Ballast replaces pre-existing standard lighting Wattage. Measure includes Code case. Impacts: CFL-based HOU (varies by BldgType) | ExAnte2017 | Disposition | 2020-11-24 16:30 | Res-Iltg-dWatt-CFL | NonDEER | Scaled | BaseRatio | 0 | 0 | None |  | 0 |  | 1 | Res | Any | Lighting | InGen-CFL | Ltg_Lamp | CFLint_lamp | CFLscw-A(30w) | ILtg-CFL-Res | Res interior non-refl CFL base case, Total Watts = 1.56 x Msr Watts | Res interior non-refl CFL base case, Total Watts = 1.56 x Msr Watts | CFL Lamp: A-lamp, 30 Watts | CFLratio0156 | CFLratio0156 | CFLscw-A(30w) | Available |  |  |  | 2017ScrewInLampDisposition | ErRobNc |  |  |  | 2017Dispo-Res-InLtg | 2017-07-01 | 2018-06-30 | InEA_modVal |  |  |  |  | Standard | Remove expiry date per Commission Staff direction 2018ScrewInLampSavignsMethods-11Dec2017.pdf | 1 | 1 | 0 | Deemed Ex Ante Team |  | Remove expiry date per Commission Staff direction 2018ScrewInLampSavignsMethods-11Dec2017.pdf |  | Updated to indicate claim/filing status
1028 | R-In-CFLscw-A(32)-dWP18 | Residential Indoor General Lighting: CFL Lamp with integated Ballast replaces pre-existing standard lighting Wattage. Measure includes Code case. Impacts: CFL-based HOU (varies by BldgType) | ExAnte2017 | Disposition | 2020-11-24 16:30 | Res-Iltg-dWatt-CFL | NonDEER | Scaled | BaseRatio | 0 | 0 | None |  | 0 |  | 1 | Res | Any | Lighting | InGen-CFL | Ltg_Lamp | CFLint_lamp | CFLscw-A(32w) | ILtg-CFL-Res | Res interior non-refl CFL base case, Total Watts = 1.56 x Msr Watts | Res interior non-refl CFL base case, Total Watts = 1.56 x Msr Watts | CFL Lamp: A-lamp, 32 Watts | CFLratio0156 | CFLratio0156 | CFLscw-A(32w) | Available |  |  |  | 2017ScrewInLampDisposition | ErRobNc |  |  |  | 2017Dispo-Res-InLtg | 2017-07-01 | 2018-06-30 | InEA_modVal |  |  |  |  | Standard | Remove expiry date per Commission Staff direction 2018ScrewInLampSavignsMethods-11Dec2017.pdf | 1 | 1 | 0 | Deemed Ex Ante Team |  | Remove expiry date per Commission Staff direction 2018ScrewInLampSavignsMethods-11Dec2017.pdf |  | Updated to indicate claim/filing status
1029 | R-In-CFLscw-A(40)-dWP22 | Residential Indoor General Lighting: CFL Lamp with integated Ballast replaces pre-existing standard lighting Wattage. Measure includes Code case. Impacts: CFL-based HOU (varies by BldgType) | ExAnte2017 | Disposition | 2020-11-24 16:30 | Res-Iltg-dWatt-CFL | NonDEER | Scaled | BaseRatio | 0 | 0 | None |  | 0 |  | 1 | Res | Any | Lighting | InGen-CFL | Ltg_Lamp | CFLint_lamp | CFLscw-A(40w) | ILtg-CFL-Res | Res interior non-refl CFL base case, Total Watts = 1.56 x Msr Watts | Res interior non-refl CFL base case, Total Watts = 1.56 x Msr Watts | CFL Lamp: A-lamp, 40 Watts | CFLratio0156 | CFLratio0156 | CFLscw-A(40w) | Available |  |  |  | 2017ScrewInLampDisposition | ErRobNc |  |  |  | 2017Dispo-Res-InLtg | 2017-07-01 | 2018-06-30 | InEA_modVal |  |  |  |  | Standard | Remove expiry date per Commission Staff direction 2018ScrewInLampSavignsMethods-11Dec2017.pdf | 1 | 1 | 0 | Deemed Ex Ante Team |  | Remove expiry date per Commission Staff direction 2018ScrewInLampSavignsMethods-11Dec2017.pdf |  | Updated to indicate claim/filing status
1030 | R-In-CFLscw-A(42)-dWP24 | Residential Indoor General Lighting: CFL Lamp with integated Ballast replaces pre-existing standard lighting Wattage. Measure includes Code case. Impacts: CFL-based HOU (varies by BldgType) | ExAnte2017 | Disposition | 2020-11-24 16:30 | Res-Iltg-dWatt-CFL | NonDEER | Scaled | BaseRatio | 0 | 0 | None |  | 0 |  | 1 | Res | Any | Lighting | InGen-CFL | Ltg_Lamp | CFLint_lamp | CFLscw-A(42w) | ILtg-CFL-Res | Res interior non-refl CFL base case, Total Watts = 1.56 x Msr Watts | Res interior non-refl CFL base case, Total Watts = 1.56 x Msr Watts | CFL Lamp: A-lamp, 42 Watts | CFLratio0156 | CFLratio0156 | CFLscw-A(42w) | Available |  |  |  | 2017ScrewInLampDisposition | ErRobNc |  |  |  | 2017Dispo-Res-InLtg | 2017-07-01 | 2018-06-30 | InEA_modVal |  |  |  |  | Standard | Remove expiry date per Commission Staff direction 2018ScrewInLampSavignsMethods-11Dec2017.pdf | 1 | 1 | 0 | Deemed Ex Ante Team |  | Remove expiry date per Commission Staff direction 2018ScrewInLampSavignsMethods-11Dec2017.pdf |  | Updated to indicate claim/filing status
1031 | R-In-CFLscw-A(45)-dWP25 | Residential Indoor General Lighting: CFL Lamp with integated Ballast replaces pre-existing standard lighting Wattage. Measure includes Code case. Impacts: CFL-based HOU (varies by BldgType) | ExAnte2017 | Disposition | 2020-11-24 16:30 | Res-Iltg-dWatt-CFL | NonDEER | Scaled | BaseRatio | 0 | 0 | None |  | 0 |  | 1 | Res | Any | Lighting | InGen-CFL | Ltg_Lamp | CFLint_lamp | CFLscw-A(45w) | ILtg-CFL-Res | Res interior non-refl CFL base case, Total Watts = 1.56 x Msr Watts | Res interior non-refl CFL base case, Total Watts = 1.56 x Msr Watts | CFL Lamp: A-lamp, 45 Watts | CFLratio0156 | CFLratio0156 | CFLscw-A(45w) | Available |  |  |  | 2017ScrewInLampDisposition | ErRobNc |  |  |  | 2017Dispo-Res-InLtg | 2017-07-01 | 2018-06-30 | InEA_modVal |  |  |  |  | Standard | Remove expiry date per Commission Staff direction 2018ScrewInLampSavignsMethods-11Dec2017.pdf | 1 | 1 | 0 | Deemed Ex Ante Team |  | Remove expiry date per Commission Staff direction 2018ScrewInLampSavignsMethods-11Dec2017.pdf |  | Updated to indicate claim/filing status
1032 | R-In-CFLscw-A(55)-dWP31 | Residential Indoor General Lighting: CFL Lamp with integated Ballast replaces pre-existing standard lighting Wattage. Measure includes Code case. Impacts: CFL-based HOU (varies by BldgType) | ExAnte2017 | Disposition | 2020-11-24 16:30 | Res-Iltg-dWatt-CFL | NonDEER | Scaled | BaseRatio | 0 | 0 | None |  | 0 |  | 1 | Res | Any | Lighting | InGen-CFL | Ltg_Lamp | CFLint_lamp | CFLscw-A(55w) | ILtg-CFL-Res | Res interior non-refl CFL base case, Total Watts = 1.56 x Msr Watts | Res interior non-refl CFL base case, Total Watts = 1.56 x Msr Watts | CFL Lamp: A-lamp, 55 Watts | CFLratio0156 | CFLratio0156 | CFLscw-A(55w) | Available |  |  |  | 2017ScrewInLampDisposition | ErRobNc |  |  |  | 2017Dispo-Res-InLtg | 2017-07-01 | 2018-06-30 | InEA_modVal |  |  |  |  | Standard | Remove expiry date per Commission Staff direction 2018ScrewInLampSavignsMethods-11Dec2017.pdf | 1 | 1 | 0 | Deemed Ex Ante Team |  | Remove expiry date per Commission Staff direction 2018ScrewInLampSavignsMethods-11Dec2017.pdf |  | Updated to indicate claim/filing status
1033 | R-In-CFLscw-A(7)-dWP4 | Residential Indoor General Lighting: CFL Lamp with integated Ballast replaces pre-existing standard lighting Wattage. Measure includes Code case. Impacts: CFL-based HOU (varies by BldgType) | ExAnte2017 | Disposition | 2020-11-24 16:30 | Res-Iltg-dWatt-CFL | NonDEER | Scaled | BaseRatio | 0 | 0 | None |  | 0 |  | 1 | Res | Any | Lighting | InGen-CFL | Ltg_Lamp | CFLint_lamp | CFLscw-A(7w) | ILtg-CFL-Res | Res interior non-refl CFL base case, Total Watts = 1.56 x Msr Watts | Res interior non-refl CFL base case, Total Watts = 1.56 x Msr Watts | CFL Lamp: A-lamp, 7 Watts | CFLratio0156 | CFLratio0156 | CFLscw-A(7w) | Available |  |  |  | 2017ScrewInLampDisposition | ErRobNc |  |  |  | 2017Dispo-Res-InLtg | 2017-07-01 | 2018-06-30 | InEA_modVal |  |  |  |  | Standard | Remove expiry date per Commission Staff direction 2018ScrewInLampSavignsMethods-11Dec2017.pdf | 1 | 1 | 0 | Deemed Ex Ante Team |  | Remove expiry date per Commission Staff direction 2018ScrewInLampSavignsMethods-11Dec2017.pdf |  | Updated to indicate claim/filing status
1034 | R-In-CFLscw-A(8)-dWP4 | Residential Indoor General Lighting: CFL Lamp with integated Ballast replaces pre-existing standard lighting Wattage. Measure includes Code case. Impacts: CFL-based HOU (varies by BldgType) | ExAnte2017 | Disposition | 2020-11-24 16:30 | Res-Iltg-dWatt-CFL | NonDEER | Scaled | BaseRatio | 0 | 0 | None |  | 0 |  | 1 | Res | Any | Lighting | InGen-CFL | Ltg_Lamp | CFLint_lamp | CFLscw-A(8w) | ILtg-CFL-Res | Res interior non-refl CFL base case, Total Watts = 1.56 x Msr Watts | Res interior non-refl CFL base case, Total Watts = 1.56 x Msr Watts | CFL Lamp: A-lamp, 8 Watts | CFLratio0156 | CFLratio0156 | CFLscw-A(8w) | Available |  |  |  | 2017ScrewInLampDisposition | ErRobNc |  |  |  | 2017Dispo-Res-InLtg | 2017-07-01 | 2018-06-30 | InEA_modVal |  |  |  |  | Standard | Remove expiry date per Commission Staff direction 2018ScrewInLampSavignsMethods-11Dec2017.pdf | 1 | 1 | 0 | Deemed Ex Ante Team |  | Remove expiry date per Commission Staff direction 2018ScrewInLampSavignsMethods-11Dec2017.pdf |  | Updated to indicate claim/filing status
1035 | R-In-CFLscw-A(9)-dWP5 | Residential Indoor General Lighting: CFL Lamp with integated Ballast replaces pre-existing standard lighting Wattage. Measure includes Code case. Impacts: CFL-based HOU (varies by BldgType) | ExAnte2017 | Disposition | 2020-11-24 16:30 | Res-Iltg-dWatt-CFL | NonDEER | Scaled | BaseRatio | 0 | 0 | None |  | 0 |  | 1 | Res | Any | Lighting | InGen-CFL | Ltg_Lamp | CFLint_lamp | CFLscw-A(9w) | ILtg-CFL-Res | Res interior non-refl CFL base case, Total Watts = 1.56 x Msr Watts | Res interior non-refl CFL base case, Total Watts = 1.56 x Msr Watts | CFL Lamp: A-lamp, 9 Watts | CFLratio0156 | CFLratio0156 | CFLscw-A(9w) | Available |  |  |  | 2017ScrewInLampDisposition | ErRobNc |  |  |  | 2017Dispo-Res-InLtg | 2017-07-01 | 2018-06-30 | InEA_modVal |  |  |  |  | Standard | Remove expiry date per Commission Staff direction 2018ScrewInLampSavignsMethods-11Dec2017.pdf | 1 | 1 | 0 | Deemed Ex Ante Team |  | Remove expiry date per Commission Staff direction 2018ScrewInLampSavignsMethods-11Dec2017.pdf |  | Updated to indicate claim/filing status
1036 | R-In-CFLscw-Circ9(22)-dWP12 | Residential Indoor General Lighting: CFL Lamp with integated Ballast replaces pre-existing standard lighting Wattage. Measure includes Code case. Impacts: CFL-based HOU (varies by BldgType) | ExAnte2017 | Disposition | 2020-11-24 16:30 | Res-Iltg-dWatt-CFL | NonDEER | Scaled | BaseRatio | 0 | 0 | None |  | 0 |  | 1 | Res | Any | Lighting | InGen-CFL | Ltg_Lamp | CFLint_lamp |  | ILtg-CFL-Res | Res interior non-refl CFL base case, Total Watts = 1.56 x Msr Watts | Res interior non-refl CFL base case, Total Watts = 1.56 x Msr Watts | CFL Lamp: T-9 Circular Tube, 22 Watts | CFLratio0156 | CFLratio0156 | CFLscw-Circ9(22w) | Available |  |  |  | 2017ScrewInLampDisposition | ErRobNc |  |  |  | 2017Dispo-Res-InLtg | 2017-07-01 | 2018-06-30 | InEA_modVal |  |  |  |  | Standard | Revise expiry date to 60/30/2018 Commission Staff direction 2018ScrewInLampSavignsMethods-11Dec2017.pdf | 1 | 1 | 0 | Deemed Ex Ante Team |  | Revise expiry date to 60/30/2018 Commission Staff direction 2018ScrewInLampSavignsMethods-11Dec2017.pdf |  | Updated to indicate claim/filing status
1037 | R-In-CFLscw-Circ9(26)-dWP15 | Residential Indoor General Lighting: CFL Lamp with integated Ballast replaces pre-existing standard lighting Wattage. Measure includes Code case. Impacts: CFL-based HOU (varies by BldgType) | ExAnte2017 | Disposition | 2020-11-24 16:30 | Res-Iltg-dWatt-CFL | NonDEER | Scaled | BaseRatio | 0 | 0 | None |  | 0 |  | 1 | Res | Any | Lighting | InGen-CFL | Ltg_Lamp | CFLint_lamp |  | ILtg-CFL-Res | Res interior non-refl CFL base case, Total Watts = 1.56 x Msr Watts | Res interior non-refl CFL base case, Total Watts = 1.56 x Msr Watts | CFL Lamp: T-9 Circular Tube, 26 Watts | CFLratio0156 | CFLratio0156 | CFLscw-Circ9(26w) | Available |  |  |  | 2017ScrewInLampDisposition | ErRobNc |  |  |  | 2017Dispo-Res-InLtg | 2017-07-01 | 2018-06-30 | InEA_modVal |  |  |  |  | Standard | Revise expiry date to 60/30/2018 Commission Staff direction 2018ScrewInLampSavignsMethods-11Dec2017.pdf | 1 | 1 | 0 | Deemed Ex Ante Team |  | Revise expiry date to 60/30/2018 Commission Staff direction 2018ScrewInLampSavignsMethods-11Dec2017.pdf |  | Updated to indicate claim/filing status
1038 | R-In-CFLscw-Circ9(32)-dWP18 | Residential Indoor General Lighting: CFL Lamp with integated Ballast replaces pre-existing standard lighting Wattage. Measure includes Code case. Impacts: CFL-based HOU (varies by BldgType) | ExAnte2017 | Disposition | 2020-11-24 16:30 | Res-Iltg-dWatt-CFL | NonDEER | Scaled | BaseRatio | 0 | 0 | None |  | 0 |  | 1 | Res | Any | Lighting | InGen-CFL | Ltg_Lamp | CFLint_lamp |  | ILtg-CFL-Res | Res interior non-refl CFL base case, Total Watts = 1.56 x Msr Watts | Res interior non-refl CFL base case, Total Watts = 1.56 x Msr Watts | CFL Lamp: T-9 Circular Tube, 32 Watts | CFLratio0156 | CFLratio0156 | CFLscw-Circ9(32w) | Available |  |  |  | 2017ScrewInLampDisposition | ErRobNc |  |  |  | 2017Dispo-Res-InLtg | 2017-07-01 | 2018-06-30 | InEA_modVal |  |  |  |  | Standard | Revise expiry date to 60/30/2018 Commission Staff direction 2018ScrewInLampSavignsMethods-11Dec2017.pdf | 1 | 1 | 0 | Deemed Ex Ante Team |  | Revise expiry date to 60/30/2018 Commission Staff direction 2018ScrewInLampSavignsMethods-11Dec2017.pdf |  | Updated to indicate claim/filing status
1039 | R-In-CFLscw-Circ9(40)-dWP22 | Residential Indoor General Lighting: CFL Lamp with integated Ballast replaces pre-existing standard lighting Wattage. Measure includes Code case. Impacts: CFL-based HOU (varies by BldgType) | ExAnte2017 | Disposition | 2020-11-24 16:30 | Res-Iltg-dWatt-CFL | NonDEER | Scaled | BaseRatio | 0 | 0 | None |  | 0 |  | 1 | Res | Any | Lighting | InGen-CFL | Ltg_Lamp | CFLint_lamp |  | ILtg-CFL-Res | Res interior non-refl CFL base case, Total Watts = 1.56 x Msr Watts | Res interior non-refl CFL base case, Total Watts = 1.56 x Msr Watts | CFL Lamp: T-9 Circular Tube, 40 Watts | CFLratio0156 | CFLratio0156 | CFLscw-Circ9(40w) | Available |  |  |  | 2017ScrewInLampDisposition | ErRobNc |  |  |  | 2017Dispo-Res-InLtg | 2017-07-01 | 2018-06-30 | InEA_modVal |  |  |  |  | Standard | Revise expiry date to 60/30/2018 Commission Staff direction 2018ScrewInLampSavignsMethods-11Dec2017.pdf | 1 | 1 | 0 | Deemed Ex Ante Team |  | Revise expiry date to 60/30/2018 Commission Staff direction 2018ScrewInLampSavignsMethods-11Dec2017.pdf |  | Updated to indicate claim/filing status
1040 | R-In-CFLscw-Circ9(55)-dWP31 | Residential Indoor General Lighting: CFL Lamp with integated Ballast replaces pre-existing standard lighting Wattage. Measure includes Code case. Impacts: CFL-based HOU (varies by BldgType) | ExAnte2017 | Disposition | 2020-11-24 16:30 | Res-Iltg-dWatt-CFL | NonDEER | Scaled | BaseRatio | 0 | 0 | None |  | 0 |  | 1 | Res | Any | Lighting | InGen-CFL | Ltg_Lamp | CFLint_lamp |  | ILtg-CFL-Res | Res interior non-refl CFL base case, Total Watts = 1.56 x Msr Watts | Res interior non-refl CFL base case, Total Watts = 1.56 x Msr Watts | CFL Lamp: T-9 Circular Tube, 55 Watts | CFLratio0156 | CFLratio0156 | CFLscw-Circ9(55w) | Available |  |  |  | 2017ScrewInLampDisposition | ErRobNc |  |  |  | 2017Dispo-Res-InLtg | 2017-07-01 | 2018-06-30 | InEA_modVal |  |  |  |  | Standard | Revise expiry date to 60/30/2018 Commission Staff direction 2018ScrewInLampSavignsMethods-11Dec2017.pdf | 1 | 1 | 0 | Deemed Ex Ante Team |  | Revise expiry date to 60/30/2018 Commission Staff direction 2018ScrewInLampSavignsMethods-11Dec2017.pdf |  | Updated to indicate claim/filing status
1041 | R-In-CFLscw-Refl(10)-dWP7 | Residential Indoor General Lighting: CFL Lamp with integated Ballast replaces pre-existing standard lighting Wattage. Measure includes Code case. Impacts: CFL-based HOU (varies by BldgType) | ExAnte2017 | Disposition | 2020-11-24 16:30 | Res-Iltg-dWatt-CFL | NonDEER | Scaled | BaseRatio | 0 | 0 | None |  | 0 |  | 1 | Res | Any | Lighting | InGen-CFL | Ltg_Lamp | CFLint_lamp | CFLscw-Refl(10w) | ILtg-CFL-Res | Res interior reflector and Res exterior CFL base case, Total Watts = 1.74 x Msr Watts | Res interior reflector and Res exterior CFL base case, Total Watts = 1.74 x Msr Watts | CFL Lamp: Reflector, 10 Watts | CFLratio0174 | CFLratio0174 | CFLscw-Refl(10w) | Available |  |  |  | 2017ScrewInLampDisposition | ErRobNc |  |  |  | 2017Dispo-Res-InLtg | 2017-07-01 | 2018-06-30 | InEA_modVal |  |  |  |  | Standard | Revise expiry date to 60/30/2018 Commission Staff direction 2018ScrewInLampSavignsMethods-11Dec2017.pdf | 1 | 1 | 0 | Deemed Ex Ante Team |  | Revise expiry date to 60/30/2018 Commission Staff direction 2018ScrewInLampSavignsMethods-11Dec2017.pdf |  | Updated to indicate claim/filing status
1042 | R-In-CFLscw-Refl-1(15)-dWP11 | Residential Indoor General Lighting: CFL Lamp with integated Ballast replaces pre-existing standard lighting Wattage. Measure includes Code case. Impacts: CFL-based HOU (varies by BldgType) | ExAnte2017 | Disposition | 2020-11-24 16:30 | Res-Iltg-dWatt-CFL | NonDEER | Scaled | BaseRatio | 0 | 0 | None |  | 0 |  | 1 | Res | Any | Lighting | InGen-CFL | Ltg_Lamp | CFLint_lamp | CFLscw-Refl-1(15w) | ILtg-CFL-Res | Res interior reflector and Res exterior CFL base case, Total Watts = 1.74 x Msr Watts | Res interior reflector and Res exterior CFL base case, Total Watts = 1.74 x Msr Watts | CFL Lamp: Reflector, 565 initial lumens, 15 Watts | CFLratio0174 | CFLratio0174 | CFLscw-Refl-1(15w) | Available |  |  |  | 2017ScrewInLampDisposition | ErRobNc |  |  |  | 2017Dispo-Res-InLtg | 2017-07-01 | 2018-06-30 | InEA_modVal |  |  |  |  | Standard | Revise expiry date to 60/30/2018 Commission Staff direction 2018ScrewInLampSavignsMethods-11Dec2017.pdf | 1 | 1 | 0 | Deemed Ex Ante Team |  | Revise expiry date to 60/30/2018 Commission Staff direction 2018ScrewInLampSavignsMethods-11Dec2017.pdf |  | Updated to indicate claim/filing status
1043 | R-In-CFLscw-Refl(11)-dWP8 | Residential Indoor General Lighting: CFL Lamp with integated Ballast replaces pre-existing standard lighting Wattage. Measure includes Code case. Impacts: CFL-based HOU (varies by BldgType) | ExAnte2017 | Disposition | 2020-11-24 16:30 | Res-Iltg-dWatt-CFL | NonDEER | Scaled | BaseRatio | 0 | 0 | None |  | 0 |  | 1 | Res | Any | Lighting | InGen-CFL | Ltg_Lamp | CFLint_lamp | CFLscw-Refl(11w) | ILtg-CFL-Res | Res interior reflector and Res exterior CFL base case, Total Watts = 1.74 x Msr Watts | Res interior reflector and Res exterior CFL base case, Total Watts = 1.74 x Msr Watts | CFL Lamp: Reflector, 11 Watts | CFLratio0174 | CFLratio0174 | CFLscw-Refl(11w) | Available |  |  |  | 2017ScrewInLampDisposition | ErRobNc |  |  |  | 2017Dispo-Res-InLtg | 2017-07-01 | 2018-06-30 | InEA_modVal |  |  |  |  | Standard | Revise expiry date to 60/30/2018 Commission Staff direction 2018ScrewInLampSavignsMethods-11Dec2017.pdf | 1 | 1 | 0 | Deemed Ex Ante Team |  | Revise expiry date to 60/30/2018 Commission Staff direction 2018ScrewInLampSavignsMethods-11Dec2017.pdf |  | Updated to indicate claim/filing status
1044 | R-In-CFLscw-Refl-1(23)-dWP17 | Residential Indoor General Lighting: CFL Lamp with integated Ballast replaces pre-existing standard lighting Wattage. Measure includes Code case. Impacts: CFL-based HOU (varies by BldgType) | ExAnte2017 | Disposition | 2020-11-24 16:30 | Res-Iltg-dWatt-CFL | NonDEER | Scaled | BaseRatio | 0 | 0 | None |  | 0 |  | 1 | Res | Any | Lighting | InGen-CFL | Ltg_Lamp | CFLint_lamp | CFLscw-Refl-1(23w) | ILtg-CFL-Res | Res interior reflector and Res exterior CFL base case, Total Watts = 1.74 x Msr Watts | Res interior reflector and Res exterior CFL base case, Total Watts = 1.74 x Msr Watts | CFL Lamp: Reflector, 880 initial lumens, 23 Watts | CFLratio0174 | CFLratio0174 | CFLscw-Refl-1(23w) | Available |  |  |  | 2017ScrewInLampDisposition | ErRobNc |  |  |  | 2017Dispo-Res-InLtg | 2017-07-01 | 2018-06-30 | InEA_modVal |  |  |  |  | Standard | Revise expiry date to 60/30/2018 Commission Staff direction 2018ScrewInLampSavignsMethods-11Dec2017.pdf | 1 | 1 | 0 | Deemed Ex Ante Team |  | Revise expiry date to 60/30/2018 Commission Staff direction 2018ScrewInLampSavignsMethods-11Dec2017.pdf |  | Updated to indicate claim/filing status
1045 | R-In-CFLscw-Refl(12)-dWP9 | Residential Indoor General Lighting: CFL Lamp with integated Ballast replaces pre-existing standard lighting Wattage. Measure includes Code case. Impacts: CFL-based HOU (varies by BldgType) | ExAnte2017 | Disposition | 2020-11-24 16:30 | Res-Iltg-dWatt-CFL | NonDEER | Scaled | BaseRatio | 0 | 0 | None |  | 0 |  | 1 | Res | Any | Lighting | InGen-CFL | Ltg_Lamp | CFLint_lamp | CFLscw-Refl(12w) | ILtg-CFL-Res | Res interior reflector and Res exterior CFL base case, Total Watts = 1.74 x Msr Watts | Res interior reflector and Res exterior CFL base case, Total Watts = 1.74 x Msr Watts | CFL Lamp: Reflector, 12 Watts | CFLratio0174 | CFLratio0174 | CFLscw-Refl(12w) | Available |  |  |  | 2017ScrewInLampDisposition | ErRobNc |  |  |  | 2017Dispo-Res-InLtg | 2017-07-01 | 2018-06-30 | InEA_modVal |  |  |  |  | Standard | Revise expiry date to 60/30/2018 Commission Staff direction 2018ScrewInLampSavignsMethods-11Dec2017.pdf | 1 | 1 | 0 | Deemed Ex Ante Team |  | Revise expiry date to 60/30/2018 Commission Staff direction 2018ScrewInLampSavignsMethods-11Dec2017.pdf |  | Updated to indicate claim/filing status
1046 | R-In-CFLscw-Refl(13)-dWP10 | Residential Indoor General Lighting: CFL Lamp with integated Ballast replaces pre-existing standard lighting Wattage. Measure includes Code case. Impacts: CFL-based HOU (varies by BldgType) | ExAnte2017 | Disposition | 2020-11-24 16:30 | Res-Iltg-dWatt-CFL | NonDEER | Scaled | BaseRatio | 0 | 0 | None |  | 0 |  | 1 | Res | Any | Lighting | InGen-CFL | Ltg_Lamp | CFLint_lamp | CFLscw-Refl(13w) | ILtg-CFL-Res | Res interior reflector and Res exterior CFL base case, Total Watts = 1.74 x Msr Watts | Res interior reflector and Res exterior CFL base case, Total Watts = 1.74 x Msr Watts | CFL Lamp: Reflector, 13 Watts | CFLratio0174 | CFLratio0174 | CFLscw-Refl(13w) | Available |  |  |  | 2017ScrewInLampDisposition | ErRobNc |  |  |  | 2017Dispo-Res-InLtg | 2017-07-01 | 2018-06-30 | InEA_modVal |  |  |  |  | Standard | Revise expiry date to 60/30/2018 Commission Staff direction 2018ScrewInLampSavignsMethods-11Dec2017.pdf | 1 | 1 | 0 | Deemed Ex Ante Team |  | Revise expiry date to 60/30/2018 Commission Staff direction 2018ScrewInLampSavignsMethods-11Dec2017.pdf |  | Updated to indicate claim/filing status
1047 | R-In-CFLscw-Refl(14)-dWP10 | Residential Indoor General Lighting: CFL Lamp with integated Ballast replaces pre-existing standard lighting Wattage. Measure includes Code case. Impacts: CFL-based HOU (varies by BldgType) | ExAnte2017 | Disposition | 2020-11-24 16:30 | Res-Iltg-dWatt-CFL | NonDEER | Scaled | BaseRatio | 0 | 0 | None |  | 0 |  | 1 | Res | Any | Lighting | InGen-CFL | Ltg_Lamp | CFLint_lamp | CFLscw-Refl(14w) | ILtg-CFL-Res | Res interior reflector and Res exterior CFL base case, Total Watts = 1.74 x Msr Watts | Res interior reflector and Res exterior CFL base case, Total Watts = 1.74 x Msr Watts | CFL Lamp: Reflector, 14 Watts | CFLratio0174 | CFLratio0174 | CFLscw-Refl(14w) | Available |  |  |  | 2017ScrewInLampDisposition | ErRobNc |  |  |  | 2017Dispo-Res-InLtg | 2017-07-01 | 2018-06-30 | InEA_modVal |  |  |  |  | Standard | Revise expiry date to 60/30/2018 Commission Staff direction 2018ScrewInLampSavignsMethods-11Dec2017.pdf | 1 | 1 | 0 | Deemed Ex Ante Team |  | Revise expiry date to 60/30/2018 Commission Staff direction 2018ScrewInLampSavignsMethods-11Dec2017.pdf |  | Updated to indicate claim/filing status
1048 | R-In-CFLscw-Refl(16)-dWP12 | Residential Indoor General Lighting: CFL Lamp with integated Ballast replaces pre-existing standard lighting Wattage. Measure includes Code case. Impacts: CFL-based HOU (varies by BldgType) | ExAnte2017 | Disposition | 2020-11-24 16:30 | Res-Iltg-dWatt-CFL | NonDEER | Scaled | BaseRatio | 0 | 0 | None |  | 0 |  | 1 | Res | Any | Lighting | InGen-CFL | Ltg_Lamp | CFLint_lamp | CFLscw-Refl(16w) | ILtg-CFL-Res | Res interior reflector and Res exterior CFL base case, Total Watts = 1.74 x Msr Watts | Res interior reflector and Res exterior CFL base case, Total Watts = 1.74 x Msr Watts | CFL Lamp: Reflector, 604 initial lumens, 16 Watts | CFLratio0174 | CFLratio0174 | CFLscw-Refl(16w) | Available |  |  |  | 2017ScrewInLampDisposition | ErRobNc |  |  |  | 2017Dispo-Res-InLtg | 2017-07-01 | 2018-06-30 | InEA_modVal |  |  |  |  | Standard | Revise expiry date to 60/30/2018 Commission Staff direction 2018ScrewInLampSavignsMethods-11Dec2017.pdf | 1 | 1 | 0 | Deemed Ex Ante Team |  | Revise expiry date to 60/30/2018 Commission Staff direction 2018ScrewInLampSavignsMethods-11Dec2017.pdf |  | Updated to indicate claim/filing status
1049 | R-In-CFLscw-Refl(17)-dWP13 | Residential Indoor General Lighting: CFL Lamp with integated Ballast replaces pre-existing standard lighting Wattage. Measure includes Code case. Impacts: CFL-based HOU (varies by BldgType) | ExAnte2017 | Disposition | 2020-11-24 16:30 | Res-Iltg-dWatt-CFL | NonDEER | Scaled | BaseRatio | 0 | 0 | None |  | 0 |  | 1 | Res | Any | Lighting | InGen-CFL | Ltg_Lamp | CFLint_lamp | CFLscw-Refl(17w) | ILtg-CFL-Res | Res interior reflector and Res exterior CFL base case, Total Watts = 1.74 x Msr Watts | Res interior reflector and Res exterior CFL base case, Total Watts = 1.74 x Msr Watts | CFL Lamp: Reflector, 644 initial lumens, 17 Watts | CFLratio0174 | CFLratio0174 | CFLscw-Refl(17w) | Available |  |  |  | 2017ScrewInLampDisposition | ErRobNc |  |  |  | 2017Dispo-Res-InLtg | 2017-07-01 | 2018-06-30 | InEA_modVal |  |  |  |  | Standard | Revise expiry date to 60/30/2018 Commission Staff direction 2018ScrewInLampSavignsMethods-11Dec2017.pdf | 1 | 1 | 0 | Deemed Ex Ante Team |  | Revise expiry date to 60/30/2018 Commission Staff direction 2018ScrewInLampSavignsMethods-11Dec2017.pdf |  | Updated to indicate claim/filing status
1050 | R-In-CFLscw-Refl(18)-dWP13 | Residential Indoor General Lighting: CFL Lamp with integated Ballast replaces pre-existing standard lighting Wattage. Measure includes Code case. Impacts: CFL-based HOU (varies by BldgType) | ExAnte2017 | Disposition | 2020-11-24 16:30 | Res-Iltg-dWatt-CFL | NonDEER | Scaled | BaseRatio | 0 | 0 | None |  | 0 |  | 1 | Res | Any | Lighting | InGen-CFL | Ltg_Lamp | CFLint_lamp | CFLscw-Refl(18w) | ILtg-CFL-Res | Res interior reflector and Res exterior CFL base case, Total Watts = 1.74 x Msr Watts | Res interior reflector and Res exterior CFL base case, Total Watts = 1.74 x Msr Watts | CFL Lamp: Reflector, 683 initial lumens, 18 Watts | CFLratio0174 | CFLratio0174 | CFLscw-Refl(18w) | Available |  |  |  | 2017ScrewInLampDisposition | ErRobNc |  |  |  | 2017Dispo-Res-InLtg | 2017-07-01 | 2018-06-30 | InEA_modVal |  |  |  |  | Standard | Revise expiry date to 60/30/2018 Commission Staff direction 2018ScrewInLampSavignsMethods-11Dec2017.pdf | 1 | 1 | 0 | Deemed Ex Ante Team |  | Revise expiry date to 60/30/2018 Commission Staff direction 2018ScrewInLampSavignsMethods-11Dec2017.pdf |  | Updated to indicate claim/filing status
1051 | R-In-CFLscw-Refl(19)-dWP14 | Residential Indoor General Lighting: CFL Lamp with integated Ballast replaces pre-existing standard lighting Wattage. Measure includes Code case. Impacts: CFL-based HOU (varies by BldgType) | ExAnte2017 | Disposition | 2020-11-24 16:30 | Res-Iltg-dWatt-CFL | NonDEER | Scaled | BaseRatio | 0 | 0 | None |  | 0 |  | 1 | Res | Any | Lighting | InGen-CFL | Ltg_Lamp | CFLint_lamp | CFLscw-Refl(19w) | ILtg-CFL-Res | Res interior reflector and Res exterior CFL base case, Total Watts = 1.74 x Msr Watts | Res interior reflector and Res exterior CFL base case, Total Watts = 1.74 x Msr Watts | CFL Lamp: Reflector, 723 initial lumens, 19 Watts | CFLratio0174 | CFLratio0174 | CFLscw-Refl(19w) | Available |  |  |  | 2017ScrewInLampDisposition | ErRobNc |  |  |  | 2017Dispo-Res-InLtg | 2017-07-01 | 2018-06-30 | InEA_modVal |  |  |  |  | Standard | Revise expiry date to 60/30/2018 Commission Staff direction 2018ScrewInLampSavignsMethods-11Dec2017.pdf | 1 | 1 | 0 | Deemed Ex Ante Team |  | Revise expiry date to 60/30/2018 Commission Staff direction 2018ScrewInLampSavignsMethods-11Dec2017.pdf |  | Updated to indicate claim/filing status
1052 | R-In-CFLscw-Refl(20)-dWP15 | Residential Indoor General Lighting: CFL Lamp with integated Ballast replaces pre-existing standard lighting Wattage. Measure includes Code case. Impacts: CFL-based HOU (varies by BldgType) | ExAnte2017 | Disposition | 2020-11-24 16:30 | Res-Iltg-dWatt-CFL | NonDEER | Scaled | BaseRatio | 0 | 0 | None |  | 0 |  | 1 | Res | Any | Lighting | InGen-CFL | Ltg_Lamp | CFLint_lamp | CFLscw-Refl(20w) | ILtg-CFL-Res | Res interior reflector and Res exterior CFL base case, Total Watts = 1.74 x Msr Watts | Res interior reflector and Res exterior CFL base case, Total Watts = 1.74 x Msr Watts | CFL Lamp: Reflector, 762 initial lumens, 20 Watts | CFLratio0174 | CFLratio0174 | CFLscw-Refl(20w) | Available |  |  |  | 2017ScrewInLampDisposition | ErRobNc |  |  |  | 2017Dispo-Res-InLtg | 2017-07-01 | 2018-06-30 | InEA_modVal |  |  |  |  | Standard | Revise expiry date to 60/30/2018 Commission Staff direction 2018ScrewInLampSavignsMethods-11Dec2017.pdf | 1 | 1 | 0 | Deemed Ex Ante Team |  | Revise expiry date to 60/30/2018 Commission Staff direction 2018ScrewInLampSavignsMethods-11Dec2017.pdf |  | Updated to indicate claim/filing status
1053 | R-In-CFLscw-Refl(21)-dWP16 | Residential Indoor General Lighting: CFL Lamp with integated Ballast replaces pre-existing standard lighting Wattage. Measure includes Code case. Impacts: CFL-based HOU (varies by BldgType) | ExAnte2017 | Disposition | 2020-11-24 16:30 | Res-Iltg-dWatt-CFL | NonDEER | Scaled | BaseRatio | 0 | 0 | None |  | 0 |  | 1 | Res | Any | Lighting | InGen-CFL | Ltg_Lamp | CFLint_lamp | CFLscw-Refl(21w) | ILtg-CFL-Res | Res interior reflector and Res exterior CFL base case, Total Watts = 1.74 x Msr Watts | Res interior reflector and Res exterior CFL base case, Total Watts = 1.74 x Msr Watts | CFL Lamp: Reflector, 801 initial lumens, 21 Watts | CFLratio0174 | CFLratio0174 | CFLscw-Refl(21w) | Available |  |  |  | 2017ScrewInLampDisposition | ErRobNc |  |  |  | 2017Dispo-Res-InLtg | 2017-07-01 | 2018-06-30 | InEA_modVal |  |  |  |  | Standard | Revise expiry date to 60/30/2018 Commission Staff direction 2018ScrewInLampSavignsMethods-11Dec2017.pdf | 1 | 1 | 0 | Deemed Ex Ante Team |  | Revise expiry date to 60/30/2018 Commission Staff direction 2018ScrewInLampSavignsMethods-11Dec2017.pdf |  | Updated to indicate claim/filing status
1054 | R-In-CFLscw-Refl-2(23)-dWP17 | Residential Indoor General Lighting: CFL Lamp with integated Ballast replaces pre-existing standard lighting Wattage. Measure includes Code case. Impacts: CFL-based HOU (varies by BldgType) | ExAnte2017 | Disposition | 2020-11-24 16:30 | Res-Iltg-dWatt-CFL | NonDEER | Scaled | BaseRatio | 0 | 0 | None |  | 0 |  | 1 | Res | Any | Lighting | InGen-CFL | Ltg_Lamp | CFLint_lamp | CFLscw-Refl-2(23w) | ILtg-CFL-Res | Res interior reflector and Res exterior CFL base case, Total Watts = 1.74 x Msr Watts | Res interior reflector and Res exterior CFL base case, Total Watts = 1.74 x Msr Watts | CFL Lamp: Reflector, 900 initial lumens, 23 Watts | CFLratio0174 | CFLratio0174 | CFLscw-Refl-2(23w) | Available |  |  |  | 2017ScrewInLampDisposition | ErRobNc |  |  |  | 2017Dispo-Res-InLtg | 2017-07-01 | 2018-06-30 | InEA_modVal |  |  |  |  | Standard | Revise expiry date to 60/30/2018 Commission Staff direction 2018ScrewInLampSavignsMethods-11Dec2017.pdf | 1 | 1 | 0 | Deemed Ex Ante Team |  | Revise expiry date to 60/30/2018 Commission Staff direction 2018ScrewInLampSavignsMethods-11Dec2017.pdf |  | Updated to indicate claim/filing status
1055 | R-In-CFLscw-Refl(22)-dWP16 | Residential Indoor General Lighting: CFL Lamp with integated Ballast replaces pre-existing standard lighting Wattage. Measure includes Code case. Impacts: CFL-based HOU (varies by BldgType) | ExAnte2017 | Disposition | 2020-11-24 16:30 | Res-Iltg-dWatt-CFL | NonDEER | Scaled | BaseRatio | 0 | 0 | None |  | 0 |  | 1 | Res | Any | Lighting | InGen-CFL | Ltg_Lamp | CFLint_lamp | CFLscw-Refl(22w) | ILtg-CFL-Res | Res interior reflector and Res exterior CFL base case, Total Watts = 1.74 x Msr Watts | Res interior reflector and Res exterior CFL base case, Total Watts = 1.74 x Msr Watts | CFL Lamp: Reflector, 841 initial lumens, 22 Watts | CFLratio0174 | CFLratio0174 | CFLscw-Refl(22w) | Available |  |  |  | 2017ScrewInLampDisposition | ErRobNc |  |  |  | 2017Dispo-Res-InLtg | 2017-07-01 | 2018-06-30 | InEA_modVal |  |  |  |  | Standard | Revise expiry date to 60/30/2018 Commission Staff direction 2018ScrewInLampSavignsMethods-11Dec2017.pdf | 1 | 1 | 0 | Deemed Ex Ante Team |  | Revise expiry date to 60/30/2018 Commission Staff direction 2018ScrewInLampSavignsMethods-11Dec2017.pdf |  | Updated to indicate claim/filing status
1056 | R-In-CFLscw-Refl(24)-dWP18 | Residential Indoor General Lighting: CFL Lamp with integated Ballast replaces pre-existing standard lighting Wattage. Measure includes Code case. Impacts: CFL-based HOU (varies by BldgType) | ExAnte2017 | Disposition | 2020-11-24 16:30 | Res-Iltg-dWatt-CFL | NonDEER | Scaled | BaseRatio | 0 | 0 | None |  | 0 |  | 1 | Res | Any | Lighting | InGen-CFL | Ltg_Lamp | CFLint_lamp | CFLscw-Refl(24w) | ILtg-CFL-Res | Res interior reflector and Res exterior CFL base case, Total Watts = 1.74 x Msr Watts | Res interior reflector and Res exterior CFL base case, Total Watts = 1.74 x Msr Watts | CFL Lamp: Reflector, 925 initial lumens, 24 Watts | CFLratio0174 | CFLratio0174 | CFLscw-Refl(24w) | Available |  |  |  | 2017ScrewInLampDisposition | ErRobNc |  |  |  | 2017Dispo-Res-InLtg | 2017-07-01 | 2018-06-30 | InEA_modVal |  |  |  |  | Standard | Revise expiry date to 60/30/2018 Commission Staff direction 2018ScrewInLampSavignsMethods-11Dec2017.pdf | 1 | 1 | 0 | Deemed Ex Ante Team |  | Revise expiry date to 60/30/2018 Commission Staff direction 2018ScrewInLampSavignsMethods-11Dec2017.pdf |  | Updated to indicate claim/filing status
1057 | R-In-CFLscw-Refl(25)-dWP19 | Residential Indoor General Lighting: CFL Lamp with integated Ballast replaces pre-existing standard lighting Wattage. Measure includes Code case. Impacts: CFL-based HOU (varies by BldgType) | ExAnte2017 | Disposition | 2020-11-24 16:30 | Res-Iltg-dWatt-CFL | NonDEER | Scaled | BaseRatio | 0 | 0 | None |  | 0 |  | 1 | Res | Any | Lighting | InGen-CFL | Ltg_Lamp | CFLint_lamp | CFLscw-Refl(25w) | ILtg-CFL-Res | Res interior reflector and Res exterior CFL base case, Total Watts = 1.74 x Msr Watts | Res interior reflector and Res exterior CFL base case, Total Watts = 1.74 x Msr Watts | CFL Lamp: Reflector, 970 initial lumens, 25 Watts | CFLratio0174 | CFLratio0174 | CFLscw-Refl(25w) | Available |  |  |  | 2017ScrewInLampDisposition | ErRobNc |  |  |  | 2017Dispo-Res-InLtg | 2017-07-01 | 2018-06-30 | InEA_modVal |  |  |  |  | Standard | Revise expiry date to 60/30/2018 Commission Staff direction 2018ScrewInLampSavignsMethods-11Dec2017.pdf | 1 | 1 | 0 | Deemed Ex Ante Team |  | Revise expiry date to 60/30/2018 Commission Staff direction 2018ScrewInLampSavignsMethods-11Dec2017.pdf |  | Updated to indicate claim/filing status
1058 | R-In-CFLscw-Refl(26)-dWP19 | Residential Indoor General Lighting: CFL Lamp with integated Ballast replaces pre-existing standard lighting Wattage. Measure includes Code case. Impacts: CFL-based HOU (varies by BldgType) | ExAnte2017 | Disposition | 2020-11-24 16:30 | Res-Iltg-dWatt-CFL | NonDEER | Scaled | BaseRatio | 0 | 0 | None |  | 0 |  | 1 | Res | Any | Lighting | InGen-CFL | Ltg_Lamp | CFLint_lamp | CFLscw-Refl(26w) | ILtg-CFL-Res | Res interior reflector and Res exterior CFL base case, Total Watts = 1.74 x Msr Watts | Res interior reflector and Res exterior CFL base case, Total Watts = 1.74 x Msr Watts | CFL Lamp: Reflector, 26 Watts | CFLratio0174 | CFLratio0174 | CFLscw-Refl(26w) | Available |  |  |  | 2017ScrewInLampDisposition | ErRobNc |  |  |  | 2017Dispo-Res-InLtg | 2017-07-01 | 2018-06-30 | InEA_modVal |  |  |  |  | Standard | Revise expiry date to 60/30/2018 Commission Staff direction 2018ScrewInLampSavignsMethods-11Dec2017.pdf | 1 | 1 | 0 | Deemed Ex Ante Team |  | Revise expiry date to 60/30/2018 Commission Staff direction 2018ScrewInLampSavignsMethods-11Dec2017.pdf |  | Updated to indicate claim/filing status
1059 | R-In-CFLscw-Refl(27)-dWP20 | Residential Indoor General Lighting: CFL Lamp with integated Ballast replaces pre-existing standard lighting Wattage. Measure includes Code case. Impacts: CFL-based HOU (varies by BldgType) | ExAnte2017 | Disposition | 2020-11-24 16:30 | Res-Iltg-dWatt-CFL | NonDEER | Scaled | BaseRatio | 0 | 0 | None |  | 0 |  | 1 | Res | Any | Lighting | InGen-CFL | Ltg_Lamp | CFLint_lamp |  | ILtg-CFL-Res | Res interior reflector and Res exterior CFL base case, Total Watts = 1.74 x Msr Watts | Res interior reflector and Res exterior CFL base case, Total Watts = 1.74 x Msr Watts | CFL Lamp: Reflector, 27 Watts | CFLratio0174 | CFLratio0174 | CFLscw-Refl(27w) | Available |  |  |  | 2017ScrewInLampDisposition | ErRobNc |  |  |  | 2017Dispo-Res-InLtg | 2017-07-01 | 2018-06-30 | InEA_modVal |  |  |  |  | Standard | Revise expiry date to 60/30/2018 Commission Staff direction 2018ScrewInLampSavignsMethods-11Dec2017.pdf | 1 | 1 | 0 | Deemed Ex Ante Team |  | Revise expiry date to 60/30/2018 Commission Staff direction 2018ScrewInLampSavignsMethods-11Dec2017.pdf |  | Updated to indicate claim/filing status
1060 | R-In-CFLscw-Refl(28)-dWP21 | Residential Indoor General Lighting: CFL Lamp with integated Ballast replaces pre-existing standard lighting Wattage. Measure includes Code case. Impacts: CFL-based HOU (varies by BldgType) | ExAnte2017 | Disposition | 2020-11-24 16:30 | Res-Iltg-dWatt-CFL | NonDEER | Scaled | BaseRatio | 0 | 0 | None |  | 0 |  | 1 | Res | Any | Lighting | InGen-CFL | Ltg_Lamp | CFLint_lamp |  | ILtg-CFL-Res | Res interior reflector and Res exterior CFL base case, Total Watts = 1.74 x Msr Watts | Res interior reflector and Res exterior CFL base case, Total Watts = 1.74 x Msr Watts | CFL Lamp: Reflector, 28 Watts | CFLratio0174 | CFLratio0174 | CFLscw-Refl(28w) | Available |  |  |  | 2017ScrewInLampDisposition | ErRobNc |  |  |  | 2017Dispo-Res-InLtg | 2017-07-01 | 2018-06-30 | InEA_modVal |  |  |  |  | Standard | Revise expiry date to 60/30/2018 Commission Staff direction 2018ScrewInLampSavignsMethods-11Dec2017.pdf | 1 | 1 | 0 | Deemed Ex Ante Team |  | Revise expiry date to 60/30/2018 Commission Staff direction 2018ScrewInLampSavignsMethods-11Dec2017.pdf |  | Updated to indicate claim/filing status
1061 | R-In-CFLscw-Refl(29)-dWP21 | Residential Indoor General Lighting: CFL Lamp with integated Ballast replaces pre-existing standard lighting Wattage. Measure includes Code case. Impacts: CFL-based HOU (varies by BldgType) | ExAnte2017 | Disposition | 2020-11-24 16:30 | Res-Iltg-dWatt-CFL | NonDEER | Scaled | BaseRatio | 0 | 0 | None |  | 0 |  | 1 | Res | Any | Lighting | InGen-CFL | Ltg_Lamp | CFLint_lamp |  | ILtg-CFL-Res | Res interior reflector and Res exterior CFL base case, Total Watts = 1.74 x Msr Watts | Res interior reflector and Res exterior CFL base case, Total Watts = 1.74 x Msr Watts | CFL Lamp: Reflector, 29 Watts | CFLratio0174 | CFLratio0174 | CFLscw-Refl(29w) | Available |  |  |  | 2017ScrewInLampDisposition | ErRobNc |  |  |  | 2017Dispo-Res-InLtg | 2017-07-01 | 2018-06-30 | InEA_modVal |  |  |  |  | Standard | Revise expiry date to 60/30/2018 Commission Staff direction 2018ScrewInLampSavignsMethods-11Dec2017.pdf | 1 | 1 | 0 | Deemed Ex Ante Team |  | Revise expiry date to 60/30/2018 Commission Staff direction 2018ScrewInLampSavignsMethods-11Dec2017.pdf |  | Updated to indicate claim/filing status
1062 | R-In-CFLscw-Refl(30)-dWP22 | Residential Indoor General Lighting: CFL Lamp with integated Ballast replaces pre-existing standard lighting Wattage. Measure includes Code case. Impacts: CFL-based HOU (varies by BldgType) | ExAnte2017 | Disposition | 2020-11-24 16:30 | Res-Iltg-dWatt-CFL | NonDEER | Scaled | BaseRatio | 0 | 0 | None |  | 0 |  | 1 | Res | Any | Lighting | InGen-CFL | Ltg_Lamp | CFLint_lamp |  | ILtg-CFL-Res | Res interior reflector and Res exterior CFL base case, Total Watts = 1.74 x Msr Watts | Res interior reflector and Res exterior CFL base case, Total Watts = 1.74 x Msr Watts | CFL Lamp: Reflector, 30 Watts | CFLratio0174 | CFLratio0174 | CFLscw-Refl(30w) | Available |  |  |  | 2017ScrewInLampDisposition | ErRobNc |  |  |  | 2017Dispo-Res-InLtg | 2017-07-01 | 2018-06-30 | InEA_modVal |  |  |  |  | Standard | Revise expiry date to 60/30/2018 Commission Staff direction 2018ScrewInLampSavignsMethods-11Dec2017.pdf | 1 | 1 | 0 | Deemed Ex Ante Team |  | Revise expiry date to 60/30/2018 Commission Staff direction 2018ScrewInLampSavignsMethods-11Dec2017.pdf |  | Updated to indicate claim/filing status
1063 | R-In-CFLscw-Refl(32)-dWP24 | Residential Indoor General Lighting: CFL Lamp with integated Ballast replaces pre-existing standard lighting Wattage. Measure includes Code case. Impacts: CFL-based HOU (varies by BldgType) | ExAnte2017 | Disposition | 2020-11-24 16:30 | Res-Iltg-dWatt-CFL | NonDEER | Scaled | BaseRatio | 0 | 0 | None |  | 0 |  | 1 | Res | Any | Lighting | InGen-CFL | Ltg_Lamp | CFLint_lamp |  | ILtg-CFL-Res | Res interior reflector and Res exterior CFL base case, Total Watts = 1.74 x Msr Watts | Res interior reflector and Res exterior CFL base case, Total Watts = 1.74 x Msr Watts | CFL Lamp: Reflector, 32 Watts | CFLratio0174 | CFLratio0174 | CFLscw-Refl(32w) | Available |  |  |  | 2017ScrewInLampDisposition | ErRobNc |  |  |  | 2017Dispo-Res-InLtg | 2017-07-01 | 2018-06-30 | InEA_modVal |  |  |  |  | Standard | Revise expiry date to 60/30/2018 Commission Staff direction 2018ScrewInLampSavignsMethods-11Dec2017.pdf | 1 | 1 | 0 | Deemed Ex Ante Team |  | Revise expiry date to 60/30/2018 Commission Staff direction 2018ScrewInLampSavignsMethods-11Dec2017.pdf |  | Updated to indicate claim/filing status
1064 | R-In-CFLscw-Refl(3)-dWP2 | Residential Indoor General Lighting: CFL Lamp with integated Ballast replaces pre-existing standard lighting Wattage. Measure includes Code case. Impacts: CFL-based HOU (varies by BldgType) | ExAnte2017 | Disposition | 2020-11-24 16:30 | Res-Iltg-dWatt-CFL | NonDEER | Scaled | BaseRatio | 0 | 0 | None |  | 0 |  | 1 | Res | Any | Lighting | InGen-CFL | Ltg_Lamp | CFLint_lamp |  | ILtg-CFL-Res | Res interior reflector and Res exterior CFL base case, Total Watts = 1.74 x Msr Watts | Res interior reflector and Res exterior CFL base case, Total Watts = 1.74 x Msr Watts | CFL Lamp: Reflector, 3 Watts | CFLratio0174 | CFLratio0174 | CFLscw-Refl(3w) | Available |  |  |  | 2017ScrewInLampDisposition | ErRobNc |  |  |  | 2017Dispo-Res-InLtg | 2017-07-01 | 2018-06-30 | InEA_modVal |  |  |  |  | Standard | Revise expiry date to 60/30/2018 Commission Staff direction 2018ScrewInLampSavignsMethods-11Dec2017.pdf | 1 | 1 | 0 | Deemed Ex Ante Team |  | Revise expiry date to 60/30/2018 Commission Staff direction 2018ScrewInLampSavignsMethods-11Dec2017.pdf |  | Updated to indicate claim/filing status
1065 | R-In-CFLscw-Refl(40)-dWP30 | Residential Indoor General Lighting: CFL Lamp with integated Ballast replaces pre-existing standard lighting Wattage. Measure includes Code case. Impacts: CFL-based HOU (varies by BldgType) | ExAnte2017 | Disposition | 2020-11-24 16:30 | Res-Iltg-dWatt-CFL | NonDEER | Scaled | BaseRatio | 0 | 0 | None |  | 0 |  | 1 | Res | Any | Lighting | InGen-CFL | Ltg_Lamp | CFLint_lamp |  | ILtg-CFL-Res | Res interior reflector and Res exterior CFL base case, Total Watts = 1.74 x Msr Watts | Res interior reflector and Res exterior CFL base case, Total Watts = 1.74 x Msr Watts | CFL Lamp: Reflector, 40 Watts | CFLratio0174 | CFLratio0174 | CFLscw-Refl(40w) | Available |  |  |  | 2017ScrewInLampDisposition | ErRobNc |  |  |  | 2017Dispo-Res-InLtg | 2017-07-01 | 2018-06-30 | InEA_modVal |  |  |  |  | Standard | Revise expiry date to 60/30/2018 Commission Staff direction 2018ScrewInLampSavignsMethods-11Dec2017.pdf | 1 | 1 | 0 | Deemed Ex Ante Team |  | Revise expiry date to 60/30/2018 Commission Staff direction 2018ScrewInLampSavignsMethods-11Dec2017.pdf |  | Updated to indicate claim/filing status
1066 | R-In-CFLscw-Refl(42)-dWP31 | Residential Indoor General Lighting: CFL Lamp with integated Ballast replaces pre-existing standard lighting Wattage. Measure includes Code case. Impacts: CFL-based HOU (varies by BldgType) | ExAnte2017 | Disposition | 2020-11-24 16:30 | Res-Iltg-dWatt-CFL | NonDEER | Scaled | BaseRatio | 0 | 0 | None |  | 0 |  | 1 | Res | Any | Lighting | InGen-CFL | Ltg_Lamp | CFLint_lamp |  | ILtg-CFL-Res | Res interior reflector and Res exterior CFL base case, Total Watts = 1.74 x Msr Watts | Res interior reflector and Res exterior CFL base case, Total Watts = 1.74 x Msr Watts | CFL Lamp: Reflector, 42 Watts | CFLratio0174 | CFLratio0174 | CFLscw-Refl(42w) | Available |  |  |  | 2017ScrewInLampDisposition | ErRobNc |  |  |  | 2017Dispo-Res-InLtg | 2017-07-01 | 2018-06-30 | InEA_modVal |  |  |  |  | Standard | Revise expiry date to 60/30/2018 Commission Staff direction 2018ScrewInLampSavignsMethods-11Dec2017.pdf | 1 | 1 | 0 | Deemed Ex Ante Team |  | Revise expiry date to 60/30/2018 Commission Staff direction 2018ScrewInLampSavignsMethods-11Dec2017.pdf |  | Updated to indicate claim/filing status
1067 | R-In-CFLscw-Refl(45)-dWP33 | Residential Indoor General Lighting: CFL Lamp with integated Ballast replaces pre-existing standard lighting Wattage. Measure includes Code case. Impacts: CFL-based HOU (varies by BldgType) | ExAnte2017 | Disposition | 2020-11-24 16:30 | Res-Iltg-dWatt-CFL | NonDEER | Scaled | BaseRatio | 0 | 0 | None |  | 0 |  | 1 | Res | Any | Lighting | InGen-CFL | Ltg_Lamp | CFLint_lamp |  | ILtg-CFL-Res | Res interior reflector and Res exterior CFL base case, Total Watts = 1.74 x Msr Watts | Res interior reflector and Res exterior CFL base case, Total Watts = 1.74 x Msr Watts | CFL Lamp: Reflector, 45 Watts | CFLratio0174 | CFLratio0174 | CFLscw-Refl(45w) | Available |  |  |  | 2017ScrewInLampDisposition | ErRobNc |  |  |  | 2017Dispo-Res-InLtg | 2017-07-01 | 2018-06-30 | InEA_modVal |  |  |  |  | Standard | Revise expiry date to 60/30/2018 Commission Staff direction 2018ScrewInLampSavignsMethods-11Dec2017.pdf | 1 | 1 | 0 | Deemed Ex Ante Team |  | Revise expiry date to 60/30/2018 Commission Staff direction 2018ScrewInLampSavignsMethods-11Dec2017.pdf |  | Updated to indicate claim/filing status
1068 | R-In-CFLscw-Refl(4)-dWP3 | Residential Indoor General Lighting: CFL Lamp with integated Ballast replaces pre-existing standard lighting Wattage. Measure includes Code case. Impacts: CFL-based HOU (varies by BldgType) | ExAnte2017 | Disposition | 2020-11-24 16:30 | Res-Iltg-dWatt-CFL | NonDEER | Scaled | BaseRatio | 0 | 0 | None |  | 0 |  | 1 | Res | Any | Lighting | InGen-CFL | Ltg_Lamp | CFLint_lamp |  | ILtg-CFL-Res | Res interior reflector and Res exterior CFL base case, Total Watts = 1.74 x Msr Watts | Res interior reflector and Res exterior CFL base case, Total Watts = 1.74 x Msr Watts | CFL Lamp: Reflector, 4 Watts | CFLratio0174 | CFLratio0174 | CFLscw-Refl(4w) | Available |  |  |  | 2017ScrewInLampDisposition | ErRobNc |  |  |  | 2017Dispo-Res-InLtg | 2017-07-01 | 2018-06-30 | InEA_modVal |  |  |  |  | Standard | Revise expiry date to 60/30/2018 Commission Staff direction 2018ScrewInLampSavignsMethods-11Dec2017.pdf | 1 | 1 | 0 | Deemed Ex Ante Team |  | Revise expiry date to 60/30/2018 Commission Staff direction 2018ScrewInLampSavignsMethods-11Dec2017.pdf |  | Updated to indicate claim/filing status
1069 | R-In-CFLscw-Refl(55)-dWP41 | Residential Indoor General Lighting: CFL Lamp with integated Ballast replaces pre-existing standard lighting Wattage. Measure includes Code case. Impacts: CFL-based HOU (varies by BldgType) | ExAnte2017 | Disposition | 2020-11-24 16:30 | Res-Iltg-dWatt-CFL | NonDEER | Scaled | BaseRatio | 0 | 0 | None |  | 0 |  | 1 | Res | Any | Lighting | InGen-CFL | Ltg_Lamp | CFLint_lamp |  | ILtg-CFL-Res | Res interior reflector and Res exterior CFL base case, Total Watts = 1.74 x Msr Watts | Res interior reflector and Res exterior CFL base case, Total Watts = 1.74 x Msr Watts | CFL Lamp: Reflector, 55 Watts | CFLratio0174 | CFLratio0174 | CFLscw-Refl(55w) | Available |  |  |  | 2017ScrewInLampDisposition | ErRobNc |  |  |  | 2017Dispo-Res-InLtg | 2017-07-01 | 2018-06-30 | InEA_modVal |  |  |  |  | Standard | Revise expiry date to 60/30/2018 Commission Staff direction 2018ScrewInLampSavignsMethods-11Dec2017.pdf | 1 | 1 | 0 | Deemed Ex Ante Team |  | Revise expiry date to 60/30/2018 Commission Staff direction 2018ScrewInLampSavignsMethods-11Dec2017.pdf |  | Updated to indicate claim/filing status
1070 | R-In-CFLscw-Refl(5)-dWP4 | Residential Indoor General Lighting: CFL Lamp with integated Ballast replaces pre-existing standard lighting Wattage. Measure includes Code case. Impacts: CFL-based HOU (varies by BldgType) | ExAnte2017 | Disposition | 2020-11-24 16:30 | Res-Iltg-dWatt-CFL | NonDEER | Scaled | BaseRatio | 0 | 0 | None |  | 0 |  | 1 | Res | Any | Lighting | InGen-CFL | Ltg_Lamp | CFLint_lamp | CFLscw-Refl(5w) | ILtg-CFL-Res | Res interior reflector and Res exterior CFL base case, Total Watts = 1.74 x Msr Watts | Res interior reflector and Res exterior CFL base case, Total Watts = 1.74 x Msr Watts | CFL Lamp: Reflector, 5 Watts | CFLratio0174 | CFLratio0174 | CFLscw-Refl(5w) | Available |  |  |  | 2017ScrewInLampDisposition | ErRobNc |  |  |  | 2017Dispo-Res-InLtg | 2017-07-01 | 2018-06-30 | InEA_modVal |  |  |  |  | Standard | Revise expiry date to 60/30/2018 Commission Staff direction 2018ScrewInLampSavignsMethods-11Dec2017.pdf | 1 | 1 | 0 | Deemed Ex Ante Team |  | Revise expiry date to 60/30/2018 Commission Staff direction 2018ScrewInLampSavignsMethods-11Dec2017.pdf |  | Updated to indicate claim/filing status
1071 | R-In-CFLscw-Refl(6)-dWP4 | Residential Indoor General Lighting: CFL Lamp with integated Ballast replaces pre-existing standard lighting Wattage. Measure includes Code case. Impacts: CFL-based HOU (varies by BldgType) | ExAnte2017 | Disposition | 2020-11-24 16:30 | Res-Iltg-dWatt-CFL | NonDEER | Scaled | BaseRatio | 0 | 0 | None |  | 0 |  | 1 | Res | Any | Lighting | InGen-CFL | Ltg_Lamp | CFLint_lamp | CFLscw-Refl(6w) | ILtg-CFL-Res | Res interior reflector and Res exterior CFL base case, Total Watts = 1.74 x Msr Watts | Res interior reflector and Res exterior CFL base case, Total Watts = 1.74 x Msr Watts | CFL Lamp: Reflector, 6 Watts | CFLratio0174 | CFLratio0174 | CFLscw-Refl(6w) | Available |  |  |  | 2017ScrewInLampDisposition | ErRobNc |  |  |  | 2017Dispo-Res-InLtg | 2017-07-01 | 2018-06-30 | InEA_modVal |  |  |  |  | Standard | Revise expiry date to 60/30/2018 Commission Staff direction 2018ScrewInLampSavignsMethods-11Dec2017.pdf | 1 | 1 | 0 | Deemed Ex Ante Team |  | Revise expiry date to 60/30/2018 Commission Staff direction 2018ScrewInLampSavignsMethods-11Dec2017.pdf |  | Updated to indicate claim/filing status
1072 | R-In-CFLscw-Refl(7)-dWP5 | Residential Indoor General Lighting: CFL Lamp with integated Ballast replaces pre-existing standard lighting Wattage. Measure includes Code case. Impacts: CFL-based HOU (varies by BldgType) | ExAnte2017 | Disposition | 2020-11-24 16:30 | Res-Iltg-dWatt-CFL | NonDEER | Scaled | BaseRatio | 0 | 0 | None |  | 0 |  | 1 | Res | Any | Lighting | InGen-CFL | Ltg_Lamp | CFLint_lamp | CFLscw-Refl(7w) | ILtg-CFL-Res | Res interior reflector and Res exterior CFL base case, Total Watts = 1.74 x Msr Watts | Res interior reflector and Res exterior CFL base case, Total Watts = 1.74 x Msr Watts | CFL Lamp: Reflector, 7 Watts | CFLratio0174 | CFLratio0174 | CFLscw-Refl(7w) | Available |  |  |  | 2017ScrewInLampDisposition | ErRobNc |  |  |  | 2017Dispo-Res-InLtg | 2017-07-01 | 2018-06-30 | InEA_modVal |  |  |  |  | Standard | Revise expiry date to 60/30/2018 Commission Staff direction 2018ScrewInLampSavignsMethods-11Dec2017.pdf | 1 | 1 | 0 | Deemed Ex Ante Team |  | Revise expiry date to 60/30/2018 Commission Staff direction 2018ScrewInLampSavignsMethods-11Dec2017.pdf |  | Updated to indicate claim/filing status
1073 | R-In-CFLscw-Refl(8)-dWP6 | Residential Indoor General Lighting: CFL Lamp with integated Ballast replaces pre-existing standard lighting Wattage. Measure includes Code case. Impacts: CFL-based HOU (varies by BldgType) | ExAnte2017 | Disposition | 2020-11-24 16:30 | Res-Iltg-dWatt-CFL | NonDEER | Scaled | BaseRatio | 0 | 0 | None |  | 0 |  | 1 | Res | Any | Lighting | InGen-CFL | Ltg_Lamp | CFLint_lamp | CFLscw-Refl(8w) | ILtg-CFL-Res | Res interior reflector and Res exterior CFL base case, Total Watts = 1.74 x Msr Watts | Res interior reflector and Res exterior CFL base case, Total Watts = 1.74 x Msr Watts | CFL Lamp: Reflector, 8 Watts | CFLratio0174 | CFLratio0174 | CFLscw-Refl(8w) | Available |  |  |  | 2017ScrewInLampDisposition | ErRobNc |  |  |  | 2017Dispo-Res-InLtg | 2017-07-01 | 2018-06-30 | InEA_modVal |  |  |  |  | Standard | Revise expiry date to 60/30/2018 Commission Staff direction 2018ScrewInLampSavignsMethods-11Dec2017.pdf | 1 | 1 | 0 | Deemed Ex Ante Team |  | Revise expiry date to 60/30/2018 Commission Staff direction 2018ScrewInLampSavignsMethods-11Dec2017.pdf |  | Updated to indicate claim/filing status
1074 | R-In-CFLscw-Refl(9)-dWP7 | Residential Indoor General Lighting: CFL Lamp with integated Ballast replaces pre-existing standard lighting Wattage. Measure includes Code case. Impacts: CFL-based HOU (varies by BldgType) | ExAnte2017 | Disposition | 2020-11-24 16:30 | Res-Iltg-dWatt-CFL | NonDEER | Scaled | BaseRatio | 0 | 0 | None |  | 0 |  | 1 | Res | Any | Lighting | InGen-CFL | Ltg_Lamp | CFLint_lamp | CFLscw-Refl(9w) | ILtg-CFL-Res | Res interior reflector and Res exterior CFL base case, Total Watts = 1.74 x Msr Watts | Res interior reflector and Res exterior CFL base case, Total Watts = 1.74 x Msr Watts | CFL Lamp: Reflector, 9 Watts | CFLratio0174 | CFLratio0174 | CFLscw-Refl(9w) | Available |  |  |  | 2017ScrewInLampDisposition | ErRobNc |  |  |  | 2017Dispo-Res-InLtg | 2017-07-01 | 2018-06-30 | InEA_modVal |  |  |  |  | Standard | Revise expiry date to 60/30/2018 Commission Staff direction 2018ScrewInLampSavignsMethods-11Dec2017.pdf | 1 | 1 | 0 | Deemed Ex Ante Team |  | Revise expiry date to 60/30/2018 Commission Staff direction 2018ScrewInLampSavignsMethods-11Dec2017.pdf |  | Updated to indicate claim/filing status
1075 | R-OutCmn-CFLscw-Ext(11)-dWP8 | Residential Outdoor Common-Area Lighting: CFL Lamp with integated Ballast replaces pre-existing standard lighting Wattage. Measure includes Code case. Impacts: HOU = 3390; CDF = 0.09 | ExAnte2017 | Disposition | 2020-11-24 16:30 | Res-Oltg-Cmn-dWatt-CFL | NonDEER | Scaled | BaseRatio | 0 | 0 | None |  | 0 |  | 1 | Res | Any | Lighting | OutCommon | Ltg_Lamp | CFLint_lamp |  | OLtg-CFL-Cmn | Res interior reflector and Res exterior CFL base case, Total Watts = 1.74 x Msr Watts | Res interior reflector and Res exterior CFL base case, Total Watts = 1.74 x Msr Watts | CFL Lamp: Any Non-reflector, Exterior Rated, 11 Watts | CFLratio0174 | CFLratio0174 | CFLscw-Ext(11w) | Available |  |  |  | 2017ScrewInLampDisposition | ErRobNc |  |  |  | 2017Dispo-Res-OutLtg-Cmn | 2017-07-01 | 2018-06-30 | InEA_modVal |  |  |  |  | Standard | Remove expiry date per Commission Staff direction 2018ScrewInLampSavignsMethods-11Dec2017.pdf | 1 | 1 | 0 | Deemed Ex Ante Team |  | Remove expiry date per Commission Staff direction 2018ScrewInLampSavignsMethods-11Dec2017.pdf |  | Updated to indicate claim/filing status
1076 | R-OutCmn-CFLscw-Ext(13)-dWP10 | Residential Outdoor Common-Area Lighting: CFL Lamp with integated Ballast replaces pre-existing standard lighting Wattage. Measure includes Code case. Impacts: HOU = 3390; CDF = 0.09 | ExAnte2017 | Disposition | 2020-11-24 16:30 | Res-Oltg-Cmn-dWatt-CFL | NonDEER | Scaled | BaseRatio | 0 | 0 | None |  | 0 |  | 1 | Res | Any | Lighting | OutCommon | Ltg_Lamp | CFLint_lamp |  | OLtg-CFL-Cmn | Res interior reflector and Res exterior CFL base case, Total Watts = 1.74 x Msr Watts | Res interior reflector and Res exterior CFL base case, Total Watts = 1.74 x Msr Watts | CFL Lamp: Any Non-reflector, Exterior Rated, 13 Watts | CFLratio0174 | CFLratio0174 | CFLscw-Ext(13w) | Available |  |  |  | 2017ScrewInLampDisposition | ErRobNc |  |  |  | 2017Dispo-Res-OutLtg-Cmn | 2017-07-01 | 2018-06-30 | InEA_modVal |  |  |  |  | Standard | Remove expiry date per Commission Staff direction 2018ScrewInLampSavignsMethods-11Dec2017.pdf | 1 | 1 | 0 | Deemed Ex Ante Team |  | Remove expiry date per Commission Staff direction 2018ScrewInLampSavignsMethods-11Dec2017.pdf |  | Updated to indicate claim/filing status
1077 | R-OutCmn-CFLscw-Ext(14)-dWP10 | Residential Outdoor Common-Area Lighting: CFL Lamp with integated Ballast replaces pre-existing standard lighting Wattage. Measure includes Code case. Impacts: HOU = 3390; CDF = 0.09 | ExAnte2017 | Disposition | 2020-11-24 16:30 | Res-Oltg-Cmn-dWatt-CFL | NonDEER | Scaled | BaseRatio | 0 | 0 | None |  | 0 |  | 1 | Res | Any | Lighting | OutCommon | Ltg_Lamp | CFLint_lamp |  | OLtg-CFL-Cmn | Res interior reflector and Res exterior CFL base case, Total Watts = 1.74 x Msr Watts | Res interior reflector and Res exterior CFL base case, Total Watts = 1.74 x Msr Watts | CFL Lamp: Any Non-reflector, Exterior Rated, 14 Watts | CFLratio0174 | CFLratio0174 | CFLscw-Ext(14w) | Available |  |  |  | 2017ScrewInLampDisposition | ErRobNc |  |  |  | 2017Dispo-Res-OutLtg-Cmn | 2017-07-01 | 2018-06-30 | InEA_modVal |  |  |  |  | Standard | Remove expiry date per Commission Staff direction 2018ScrewInLampSavignsMethods-11Dec2017.pdf | 1 | 1 | 0 | Deemed Ex Ante Team |  | Remove expiry date per Commission Staff direction 2018ScrewInLampSavignsMethods-11Dec2017.pdf |  | Updated to indicate claim/filing status
1078 | R-OutCmn-CFLscw-Ext(15)-dWP11 | Residential Outdoor Common-Area Lighting: CFL Lamp with integated Ballast replaces pre-existing standard lighting Wattage. Measure includes Code case. Impacts: HOU = 3390; CDF = 0.09 | ExAnte2017 | Disposition | 2020-11-24 16:30 | Res-Oltg-Cmn-dWatt-CFL | NonDEER | Scaled | BaseRatio | 0 | 0 | None |  | 0 |  | 1 | Res | Any | Lighting | OutCommon | Ltg_Lamp | CFLint_lamp |  | OLtg-CFL-Cmn | Res interior reflector and Res exterior CFL base case, Total Watts = 1.74 x Msr Watts | Res interior reflector and Res exterior CFL base case, Total Watts = 1.74 x Msr Watts | CFL Lamp: Any Non-reflector, Exterior Rated, 15 Watts | CFLratio0174 | CFLratio0174 | CFLscw-Ext(15w) | Available |  |  |  | 2017ScrewInLampDisposition | ErRobNc |  |  |  | 2017Dispo-Res-OutLtg-Cmn | 2017-07-01 | 2018-06-30 | InEA_modVal |  |  |  |  | Standard | Remove expiry date per Commission Staff direction 2018ScrewInLampSavignsMethods-11Dec2017.pdf | 1 | 1 | 0 | Deemed Ex Ante Team |  | Remove expiry date per Commission Staff direction 2018ScrewInLampSavignsMethods-11Dec2017.pdf |  | Updated to indicate claim/filing status
1079 | R-OutCmn-CFLscw-Ext(18)-dWP13 | Residential Outdoor Common-Area Lighting: CFL Lamp with integated Ballast replaces pre-existing standard lighting Wattage. Measure includes Code case. Impacts: HOU = 3390; CDF = 0.09 | ExAnte2017 | Disposition | 2020-11-24 16:30 | Res-Oltg-Cmn-dWatt-CFL | NonDEER | Scaled | BaseRatio | 0 | 0 | None |  | 0 |  | 1 | Res | Any | Lighting | OutCommon | Ltg_Lamp | CFLint_lamp |  | OLtg-CFL-Cmn | Res interior reflector and Res exterior CFL base case, Total Watts = 1.74 x Msr Watts | Res interior reflector and Res exterior CFL base case, Total Watts = 1.74 x Msr Watts | CFL Lamp: Any Non-reflector, Exterior Rated, 18 Watts | CFLratio0174 | CFLratio0174 | CFLscw-Ext(18w) | Available |  |  |  | 2017ScrewInLampDisposition | ErRobNc |  |  |  | 2017Dispo-Res-OutLtg-Cmn | 2017-07-01 | 2018-06-30 | InEA_modVal |  |  |  |  | Standard | Remove expiry date per Commission Staff direction 2018ScrewInLampSavignsMethods-11Dec2017.pdf | 1 | 1 | 0 | Deemed Ex Ante Team |  | Remove expiry date per Commission Staff direction 2018ScrewInLampSavignsMethods-11Dec2017.pdf |  | Updated to indicate claim/filing status
1080 | R-OutCmn-CFLscw-Ext(19)-dWP14 | Residential Outdoor Common-Area Lighting: CFL Lamp with integated Ballast replaces pre-existing standard lighting Wattage. Measure includes Code case. Impacts: HOU = 3390; CDF = 0.09 | ExAnte2017 | Disposition | 2020-11-24 16:30 | Res-Oltg-Cmn-dWatt-CFL | NonDEER | Scaled | BaseRatio | 0 | 0 | None |  | 0 |  | 1 | Res | Any | Lighting | OutCommon | Ltg_Lamp | CFLint_lamp |  | OLtg-CFL-Cmn | Res interior reflector and Res exterior CFL base case, Total Watts = 1.74 x Msr Watts | Res interior reflector and Res exterior CFL base case, Total Watts = 1.74 x Msr Watts | CFL Lamp: Any Non-reflector, Exterior Rated, 19 Watts | CFLratio0174 | CFLratio0174 | CFLscw-Ext(19w) | Available |  |  |  | 2017ScrewInLampDisposition | ErRobNc |  |  |  | 2017Dispo-Res-OutLtg-Cmn | 2017-07-01 | 2018-06-30 | InEA_modVal |  |  |  |  | Standard | Remove expiry date per Commission Staff direction 2018ScrewInLampSavignsMethods-11Dec2017.pdf | 1 | 1 | 0 | Deemed Ex Ante Team |  | Remove expiry date per Commission Staff direction 2018ScrewInLampSavignsMethods-11Dec2017.pdf |  | Updated to indicate claim/filing status
1081 | R-OutCmn-CFLscw-Ext(20)-dWP15 | Residential Outdoor Common-Area Lighting: CFL Lamp with integated Ballast replaces pre-existing standard lighting Wattage. Measure includes Code case. Impacts: HOU = 3390; CDF = 0.09 | ExAnte2017 | Disposition | 2020-11-24 16:30 | Res-Oltg-Cmn-dWatt-CFL | NonDEER | Scaled | BaseRatio | 0 | 0 | None |  | 0 |  | 1 | Res | Any | Lighting | OutCommon | Ltg_Lamp | CFLint_lamp |  | OLtg-CFL-Cmn | Res interior reflector and Res exterior CFL base case, Total Watts = 1.74 x Msr Watts | Res interior reflector and Res exterior CFL base case, Total Watts = 1.74 x Msr Watts | CFL Lamp: Any Non-reflector, Exterior Rated, 20 Watts | CFLratio0174 | CFLratio0174 | CFLscw-Ext(20w) | Available |  |  |  | 2017ScrewInLampDisposition | ErRobNc |  |  |  | 2017Dispo-Res-OutLtg-Cmn | 2017-07-01 | 2018-06-30 | InEA_modVal |  |  |  |  | Standard | Remove expiry date per Commission Staff direction 2018ScrewInLampSavignsMethods-11Dec2017.pdf | 1 | 1 | 0 | Deemed Ex Ante Team |  | Remove expiry date per Commission Staff direction 2018ScrewInLampSavignsMethods-11Dec2017.pdf |  | Updated to indicate claim/filing status
1082 | R-OutCmn-CFLscw-Ext(22)-dWP16 | Residential Outdoor Common-Area Lighting: CFL Lamp with integated Ballast replaces pre-existing standard lighting Wattage. Measure includes Code case. Impacts: HOU = 3390; CDF = 0.09 | ExAnte2017 | Disposition | 2020-11-24 16:30 | Res-Oltg-Cmn-dWatt-CFL | NonDEER | Scaled | BaseRatio | 0 | 0 | None |  | 0 |  | 1 | Res | Any | Lighting | OutCommon | Ltg_Lamp | CFLint_lamp |  | OLtg-CFL-Cmn | Res interior reflector and Res exterior CFL base case, Total Watts = 1.74 x Msr Watts | Res interior reflector and Res exterior CFL base case, Total Watts = 1.74 x Msr Watts | CFL Lamp: Any Non-reflector, Exterior Rated, 22 Watts | CFLratio0174 | CFLratio0174 | CFLscw-Ext(22w) | Available |  |  |  | 2017ScrewInLampDisposition | ErRobNc |  |  |  | 2017Dispo-Res-OutLtg-Cmn | 2017-07-01 | 2018-06-30 | InEA_modVal |  |  |  |  | Standard | Remove expiry date per Commission Staff direction 2018ScrewInLampSavignsMethods-11Dec2017.pdf | 1 | 1 | 0 | Deemed Ex Ante Team |  | Remove expiry date per Commission Staff direction 2018ScrewInLampSavignsMethods-11Dec2017.pdf |  | Updated to indicate claim/filing status
1083 | R-OutCmn-CFLscw-Ext(23)-dWP17 | Residential Outdoor Common-Area Lighting: CFL Lamp with integated Ballast replaces pre-existing standard lighting Wattage. Measure includes Code case. Impacts: HOU = 3390; CDF = 0.09 | ExAnte2017 | Disposition | 2020-11-24 16:30 | Res-Oltg-Cmn-dWatt-CFL | NonDEER | Scaled | BaseRatio | 0 | 0 | None |  | 0 |  | 1 | Res | Any | Lighting | OutCommon | Ltg_Lamp | CFLint_lamp |  | OLtg-CFL-Cmn | Res interior reflector and Res exterior CFL base case, Total Watts = 1.74 x Msr Watts | Res interior reflector and Res exterior CFL base case, Total Watts = 1.74 x Msr Watts | CFL Lamp: Any Non-reflector, Exterior Rated, 23 Watts | CFLratio0174 | CFLratio0174 | CFLscw-Ext(23w) | Available |  |  |  | 2017ScrewInLampDisposition | ErRobNc |  |  |  | 2017Dispo-Res-OutLtg-Cmn | 2017-07-01 | 2018-06-30 | InEA_modVal |  |  |  |  | Standard | Remove expiry date per Commission Staff direction 2018ScrewInLampSavignsMethods-11Dec2017.pdf | 1 | 1 | 0 | Deemed Ex Ante Team |  | Remove expiry date per Commission Staff direction 2018ScrewInLampSavignsMethods-11Dec2017.pdf |  | Updated to indicate claim/filing status
1084 | R-OutCmn-CFLscw-Ext(24)-dWP18 | Residential Outdoor Common-Area Lighting: CFL Lamp with integated Ballast replaces pre-existing standard lighting Wattage. Measure includes Code case. Impacts: HOU = 3390; CDF = 0.09 | ExAnte2017 | Disposition | 2020-11-24 16:30 | Res-Oltg-Cmn-dWatt-CFL | NonDEER | Scaled | BaseRatio | 0 | 0 | None |  | 0 |  | 1 | Res | Any | Lighting | OutCommon | Ltg_Lamp | CFLint_lamp |  | OLtg-CFL-Cmn | Res interior reflector and Res exterior CFL base case, Total Watts = 1.74 x Msr Watts | Res interior reflector and Res exterior CFL base case, Total Watts = 1.74 x Msr Watts | CFL Lamp: Any Non-reflector, Exterior Rated, 24 Watts | CFLratio0174 | CFLratio0174 | CFLscw-Ext(24w) | Available |  |  |  | 2017ScrewInLampDisposition | ErRobNc |  |  |  | 2017Dispo-Res-OutLtg-Cmn | 2017-07-01 | 2018-06-30 | InEA_modVal |  |  |  |  | Standard | Remove expiry date per Commission Staff direction 2018ScrewInLampSavignsMethods-11Dec2017.pdf | 1 | 1 | 0 | Deemed Ex Ante Team |  | Remove expiry date per Commission Staff direction 2018ScrewInLampSavignsMethods-11Dec2017.pdf |  | Updated to indicate claim/filing status
1085 | R-OutCmn-CFLscw-Ext(25)-dWP19 | Residential Outdoor Common-Area Lighting: CFL Lamp with integated Ballast replaces pre-existing standard lighting Wattage. Measure includes Code case. Impacts: HOU = 3390; CDF = 0.09 | ExAnte2017 | Disposition | 2020-11-24 16:30 | Res-Oltg-Cmn-dWatt-CFL | NonDEER | Scaled | BaseRatio | 0 | 0 | None |  | 0 |  | 1 | Res | Any | Lighting | OutCommon | Ltg_Lamp | CFLint_lamp |  | OLtg-CFL-Cmn | Res interior reflector and Res exterior CFL base case, Total Watts = 1.74 x Msr Watts | Res interior reflector and Res exterior CFL base case, Total Watts = 1.74 x Msr Watts | CFL Lamp: Any Non-reflector, Exterior Rated, 25 Watts | CFLratio0174 | CFLratio0174 | CFLscw-Ext(25w) | Available |  |  |  | 2017ScrewInLampDisposition | ErRobNc |  |  |  | 2017Dispo-Res-OutLtg-Cmn | 2017-07-01 | 2018-06-30 | InEA_modVal |  |  |  |  | Standard | Remove expiry date per Commission Staff direction 2018ScrewInLampSavignsMethods-11Dec2017.pdf | 1 | 1 | 0 | Deemed Ex Ante Team |  | Remove expiry date per Commission Staff direction 2018ScrewInLampSavignsMethods-11Dec2017.pdf |  | Updated to indicate claim/filing status
1086 | R-OutCmn-CFLscw-Ext(26)-dWP19 | Residential Outdoor Common-Area Lighting: CFL Lamp with integated Ballast replaces pre-existing standard lighting Wattage. Measure includes Code case. Impacts: HOU = 3390; CDF = 0.09 | ExAnte2017 | Disposition | 2020-11-24 16:30 | Res-Oltg-Cmn-dWatt-CFL | NonDEER | Scaled | BaseRatio | 0 | 0 | None |  | 0 |  | 1 | Res | Any | Lighting | OutCommon | Ltg_Lamp | CFLint_lamp |  | OLtg-CFL-Cmn | Res interior reflector and Res exterior CFL base case, Total Watts = 1.74 x Msr Watts | Res interior reflector and Res exterior CFL base case, Total Watts = 1.74 x Msr Watts | CFL Lamp: Any Non-reflector, Exterior Rated, 26 Watts | CFLratio0174 | CFLratio0174 | CFLscw-Ext(26w) | Available |  |  |  | 2017ScrewInLampDisposition | ErRobNc |  |  |  | 2017Dispo-Res-OutLtg-Cmn | 2017-07-01 | 2018-06-30 | InEA_modVal |  |  |  |  | Standard | Remove expiry date per Commission Staff direction 2018ScrewInLampSavignsMethods-11Dec2017.pdf | 1 | 1 | 0 | Deemed Ex Ante Team |  | Remove expiry date per Commission Staff direction 2018ScrewInLampSavignsMethods-11Dec2017.pdf |  | Updated to indicate claim/filing status
1087 | R-OutCmn-CFLscw-Ext(27)-dWP20 | Residential Outdoor Common-Area Lighting: CFL Lamp with integated Ballast replaces pre-existing standard lighting Wattage. Measure includes Code case. Impacts: HOU = 3390; CDF = 0.09 | ExAnte2017 | Disposition | 2020-11-24 16:30 | Res-Oltg-Cmn-dWatt-CFL | NonDEER | Scaled | BaseRatio | 0 | 0 | None |  | 0 |  | 1 | Res | Any | Lighting | OutCommon | Ltg_Lamp | CFLint_lamp |  | OLtg-CFL-Cmn | Res interior reflector and Res exterior CFL base case, Total Watts = 1.74 x Msr Watts | Res interior reflector and Res exterior CFL base case, Total Watts = 1.74 x Msr Watts | CFL Lamp: Any Non-reflector, Exterior Rated, 27 Watts | CFLratio0174 | CFLratio0174 | CFLscw-Ext(27w) | Available |  |  |  | 2017ScrewInLampDisposition | ErRobNc |  |  |  | 2017Dispo-Res-OutLtg-Cmn | 2017-07-01 | 2018-06-30 | InEA_modVal |  |  |  |  | Standard | Remove expiry date per Commission Staff direction 2018ScrewInLampSavignsMethods-11Dec2017.pdf | 1 | 1 | 0 | Deemed Ex Ante Team |  | Remove expiry date per Commission Staff direction 2018ScrewInLampSavignsMethods-11Dec2017.pdf |  | Updated to indicate claim/filing status
1088 | R-OutCmn-CFLscw-Ext(9)-dWP7 | Residential Outdoor Common-Area Lighting: CFL Lamp with integated Ballast replaces pre-existing standard lighting Wattage. Measure includes Code case. Impacts: HOU = 3390; CDF = 0.09 | ExAnte2017 | Disposition | 2020-11-24 16:30 | Res-Oltg-Cmn-dWatt-CFL | NonDEER | Scaled | BaseRatio | 0 | 0 | None |  | 0 |  | 1 | Res | Any | Lighting | OutCommon | Ltg_Lamp | CFLint_lamp |  | OLtg-CFL-Cmn | Res interior reflector and Res exterior CFL base case, Total Watts = 1.74 x Msr Watts | Res interior reflector and Res exterior CFL base case, Total Watts = 1.74 x Msr Watts | CFL Lamp: Any Non-reflector, Exterior Rated, 9 Watts | CFLratio0174 | CFLratio0174 | CFLscw-Ext(9w) | Available |  |  |  | 2017ScrewInLampDisposition | ErRobNc |  |  |  | 2017Dispo-Res-OutLtg-Cmn | 2017-07-01 | 2018-06-30 | InEA_modVal |  |  |  |  | Standard | Remove expiry date per Commission Staff direction 2018ScrewInLampSavignsMethods-11Dec2017.pdf | 1 | 1 | 0 | Deemed Ex Ante Team |  | Remove expiry date per Commission Staff direction 2018ScrewInLampSavignsMethods-11Dec2017.pdf |  | Updated to indicate claim/filing status
1089 | R-OutCmn-CFLscw-Refl-Ext(13)-dWP10 | Residential Outdoor Common-Area Lighting: CFL Lamp with integated Ballast replaces pre-existing standard lighting Wattage. Measure includes Code case. Impacts: HOU = 3390; CDF = 0.09 | ExAnte2017 | Disposition | 2020-11-24 16:30 | Res-Oltg-Cmn-dWatt-CFL | NonDEER | Scaled | BaseRatio | 0 | 0 | None |  | 0 |  | 1 | Res | Any | Lighting | OutCommon | Ltg_Lamp | CFLint_lamp | CFLscw-Refl-Ext(13w) | OLtg-CFL-Cmn | Res interior reflector and Res exterior CFL base case, Total Watts = 1.74 x Msr Watts | Res interior reflector and Res exterior CFL base case, Total Watts = 1.74 x Msr Watts | CFL Lamp: Reflector, Exterior Rated, 13 Watts | CFLratio0174 | CFLratio0174 | CFLscw-Refl-Ext(13w) | Available |  |  |  | 2017ScrewInLampDisposition | ErRobNc |  |  |  | 2017Dispo-Res-OutLtg-Cmn | 2017-07-01 | 2018-06-30 | InEA_modVal |  |  |  |  | Standard | Revise expiry date to 60/30/2018 Commission Staff direction 2018ScrewInLampSavignsMethods-11Dec2017.pdf | 1 | 1 | 0 | Deemed Ex Ante Team |  | Revise expiry date to 60/30/2018 Commission Staff direction 2018ScrewInLampSavignsMethods-11Dec2017.pdf |  | Updated to indicate claim/filing status
1090 | R-OutCmn-CFLscw-Refl-Ext(14)-dWP10 | Residential Outdoor Common-Area Lighting: CFL Lamp with integated Ballast replaces pre-existing standard lighting Wattage. Measure includes Code case. Impacts: HOU = 3390; CDF = 0.09 | ExAnte2017 | Disposition | 2020-11-24 16:30 | Res-Oltg-Cmn-dWatt-CFL | NonDEER | Scaled | BaseRatio | 0 | 0 | None |  | 0 |  | 1 | Res | Any | Lighting | OutCommon | Ltg_Lamp | CFLint_lamp | CFLscw-Refl-Ext(14w) | OLtg-CFL-Cmn | Res interior reflector and Res exterior CFL base case, Total Watts = 1.74 x Msr Watts | Res interior reflector and Res exterior CFL base case, Total Watts = 1.74 x Msr Watts | CFL Lamp: Reflector, Exterior Rated, 14 Watts | CFLratio0174 | CFLratio0174 | CFLscw-Refl-Ext(14w) | Available |  |  |  | 2017ScrewInLampDisposition | ErRobNc |  |  |  | 2017Dispo-Res-OutLtg-Cmn | 2017-07-01 | 2018-06-30 | InEA_modVal |  |  |  |  | Standard | Revise expiry date to 60/30/2018 Commission Staff direction 2018ScrewInLampSavignsMethods-11Dec2017.pdf | 1 | 1 | 0 | Deemed Ex Ante Team |  | Revise expiry date to 60/30/2018 Commission Staff direction 2018ScrewInLampSavignsMethods-11Dec2017.pdf |  | Updated to indicate claim/filing status
1091 | R-OutCmn-CFLscw-Refl-Ext(15)-dWP11 | Residential Outdoor Common-Area Lighting: CFL Lamp with integated Ballast replaces pre-existing standard lighting Wattage. Measure includes Code case. Impacts: HOU = 3390; CDF = 0.09 | ExAnte2017 | Disposition | 2020-11-24 16:30 | Res-Oltg-Cmn-dWatt-CFL | NonDEER | Scaled | BaseRatio | 0 | 0 | None |  | 0 |  | 1 | Res | Any | Lighting | OutCommon | Ltg_Lamp | CFLint_lamp | CFLscw-Refl-Ext(15w) | OLtg-CFL-Cmn | Res interior reflector and Res exterior CFL base case, Total Watts = 1.74 x Msr Watts | Res interior reflector and Res exterior CFL base case, Total Watts = 1.74 x Msr Watts | CFL Lamp: Reflector, Exterior Rated, 15 Watts | CFLratio0174 | CFLratio0174 | CFLscw-Refl-Ext(15w) | Available |  |  |  | 2017ScrewInLampDisposition | ErRobNc |  |  |  | 2017Dispo-Res-OutLtg-Cmn | 2017-07-01 | 2018-06-30 | InEA_modVal |  |  |  |  | Standard | Revise expiry date to 60/30/2018 Commission Staff direction 2018ScrewInLampSavignsMethods-11Dec2017.pdf | 1 | 1 | 0 | Deemed Ex Ante Team |  | Revise expiry date to 60/30/2018 Commission Staff direction 2018ScrewInLampSavignsMethods-11Dec2017.pdf |  | Updated to indicate claim/filing status
1092 | R-OutCmn-CFLscw-Refl-Ext(16)-dWP12 | Residential Outdoor Common-Area Lighting: CFL Lamp with integated Ballast replaces pre-existing standard lighting Wattage. Measure includes Code case. Impacts: HOU = 3390; CDF = 0.09 | ExAnte2017 | Disposition | 2020-11-24 16:30 | Res-Oltg-Cmn-dWatt-CFL | NonDEER | Scaled | BaseRatio | 0 | 0 | None |  | 0 |  | 1 | Res | Any | Lighting | OutCommon | Ltg_Lamp | CFLint_lamp | CFLscw-Refl-Ext(16w) | OLtg-CFL-Cmn | Res interior reflector and Res exterior CFL base case, Total Watts = 1.74 x Msr Watts | Res interior reflector and Res exterior CFL base case, Total Watts = 1.74 x Msr Watts | CFL Lamp: Reflector, Exterior Rated, 16 Watts | CFLratio0174 | CFLratio0174 | CFLscw-Refl-Ext(16w) | Available |  |  |  | 2017ScrewInLampDisposition | ErRobNc |  |  |  | 2017Dispo-Res-OutLtg-Cmn | 2017-07-01 | 2018-06-30 | InEA_modVal |  |  |  |  | Standard | Revise expiry date to 60/30/2018 Commission Staff direction 2018ScrewInLampSavignsMethods-11Dec2017.pdf | 1 | 1 | 0 | Deemed Ex Ante Team |  | Revise expiry date to 60/30/2018 Commission Staff direction 2018ScrewInLampSavignsMethods-11Dec2017.pdf |  | Updated to indicate claim/filing status
1093 | R-OutCmn-CFLscw-Refl-Ext(18)-dWP13 | Residential Outdoor Common-Area Lighting: CFL Lamp with integated Ballast replaces pre-existing standard lighting Wattage. Measure includes Code case. Impacts: HOU = 3390; CDF = 0.09 | ExAnte2017 | Disposition | 2020-11-24 16:30 | Res-Oltg-Cmn-dWatt-CFL | NonDEER | Scaled | BaseRatio | 0 | 0 | None |  | 0 |  | 1 | Res | Any | Lighting | OutCommon | Ltg_Lamp | CFLint_lamp | CFLscw-Refl-Ext(18w) | OLtg-CFL-Cmn | Res interior reflector and Res exterior CFL base case, Total Watts = 1.74 x Msr Watts | Res interior reflector and Res exterior CFL base case, Total Watts = 1.74 x Msr Watts | CFL Lamp: Reflector, Exterior Rated, 18 Watts | CFLratio0174 | CFLratio0174 | CFLscw-Refl-Ext(18w) | Available |  |  |  | 2017ScrewInLampDisposition | ErRobNc |  |  |  | 2017Dispo-Res-OutLtg-Cmn | 2017-07-01 | 2018-06-30 | InEA_modVal |  |  |  |  | Standard | Revise expiry date to 60/30/2018 Commission Staff direction 2018ScrewInLampSavignsMethods-11Dec2017.pdf | 1 | 1 | 0 | Deemed Ex Ante Team |  | Revise expiry date to 60/30/2018 Commission Staff direction 2018ScrewInLampSavignsMethods-11Dec2017.pdf |  | Updated to indicate claim/filing status
1094 | R-OutCmn-CFLscw-Refl-Ext(20)-dWP15 | Residential Outdoor Common-Area Lighting: CFL Lamp with integated Ballast replaces pre-existing standard lighting Wattage. Measure includes Code case. Impacts: HOU = 3390; CDF = 0.09 | ExAnte2017 | Disposition | 2020-11-24 16:30 | Res-Oltg-Cmn-dWatt-CFL | NonDEER | Scaled | BaseRatio | 0 | 0 | None |  | 0 |  | 1 | Res | Any | Lighting | OutCommon | Ltg_Lamp | CFLint_lamp | CFLscw-Refl-Ext(20w) | OLtg-CFL-Cmn | Res interior reflector and Res exterior CFL base case, Total Watts = 1.74 x Msr Watts | Res interior reflector and Res exterior CFL base case, Total Watts = 1.74 x Msr Watts | CFL Lamp: Reflector, Exterior Rated, 20 Watts | CFLratio0174 | CFLratio0174 | CFLscw-Refl-Ext(20w) | Available |  |  |  | 2017ScrewInLampDisposition | ErRobNc |  |  |  | 2017Dispo-Res-OutLtg-Cmn | 2017-07-01 | 2018-06-30 | InEA_modVal |  |  |  |  | Standard | Revise expiry date to 60/30/2018 Commission Staff direction 2018ScrewInLampSavignsMethods-11Dec2017.pdf | 1 | 1 | 0 | Deemed Ex Ante Team |  | Revise expiry date to 60/30/2018 Commission Staff direction 2018ScrewInLampSavignsMethods-11Dec2017.pdf |  | Updated to indicate claim/filing status
1095 | R-OutCmn-CFLscw-Refl-Ext(23)-dWP17 | Residential Outdoor Common-Area Lighting: CFL Lamp with integated Ballast replaces pre-existing standard lighting Wattage. Measure includes Code case. Impacts: HOU = 3390; CDF = 0.09 | ExAnte2017 | Disposition | 2020-11-24 16:30 | Res-Oltg-Cmn-dWatt-CFL | NonDEER | Scaled | BaseRatio | 0 | 0 | None |  | 0 |  | 1 | Res | Any | Lighting | OutCommon | Ltg_Lamp | CFLint_lamp | CFLscw-Refl-Ext(23w) | OLtg-CFL-Cmn | Res interior reflector and Res exterior CFL base case, Total Watts = 1.74 x Msr Watts | Res interior reflector and Res exterior CFL base case, Total Watts = 1.74 x Msr Watts | CFL Lamp: Reflector, Exterior Rated, 23 Watts | CFLratio0174 | CFLratio0174 | CFLscw-Refl-Ext(23w) | Available |  |  |  | 2017ScrewInLampDisposition | ErRobNc |  |  |  | 2017Dispo-Res-OutLtg-Cmn | 2017-07-01 | 2018-06-30 | InEA_modVal |  |  |  |  | Standard | Revise expiry date to 60/30/2018 Commission Staff direction 2018ScrewInLampSavignsMethods-11Dec2017.pdf | 1 | 1 | 0 | Deemed Ex Ante Team |  | Revise expiry date to 60/30/2018 Commission Staff direction 2018ScrewInLampSavignsMethods-11Dec2017.pdf |  | Updated to indicate claim/filing status
1117 | C-Out-CFLscw-Ext(100w)-dWP59 | Commercial Outdoor General Lighting: CFL Lamp with integated Ballast replaces pre-existing standard lighting Wattage. Measure includes Code case. Impacts: HOU = 4100; CDF = 0 | ExAnte2017 | Disposition | 2020-11-24 16:30 | Com-Oltg-dWatt | NonDEER | Scaled | BaseRatio | 0 | 0 | None |  | 0 |  | 1 | Com | Any | Lighting | OutGen | Ltg_Lamp | CFLint_lamp |  | OLtg-CFL | All Nonres (except globe & candelabra) CFL base case, Total Watts = 1.59 x Msr Watts | All Nonres (except globe & candelabra) CFL base case, Total Watts = 1.59 x Msr Watts | CFL Lamp: Non-Reflector, Exterior Rated, 100 Watts | CFLratio0159 | CFLratio0159 | CFLscw-Ext(100w) | Available |  |  |  | 2017ScrewInLampDisposition | ErRobNc |  |  |  | 2017Dispo-Com-OutLtg | 2017-07-01 | 2018-06-30 | InEA_modVal |  |  |  |  | Standard | Remove expiry date per Commission Staff direction 2018ScrewInLampSavignsMethods-11Dec2017.pdf | 1 | 1 | 0 | Deemed Ex Ante Team |  | Remove expiry date per Commission Staff direction 2018ScrewInLampSavignsMethods-11Dec2017.pdf |  | Updated to indicate claim/filing status
1118 | C-Out-CFLscw-Ext(150w)-dWP89 | Commercial Outdoor General Lighting: CFL Lamp with integated Ballast replaces pre-existing standard lighting Wattage. Measure includes Code case. Impacts: HOU = 4100; CDF = 0 | ExAnte2017 | Disposition | 2020-11-24 16:30 | Com-Oltg-dWatt | NonDEER | Scaled | BaseRatio | 0 | 0 | None |  | 0 |  | 1 | Com | Any | Lighting | OutGen | Ltg_Lamp | CFLint_lamp |  | OLtg-CFL | All Nonres (except globe & candelabra) CFL base case, Total Watts = 1.59 x Msr Watts | All Nonres (except globe & candelabra) CFL base case, Total Watts = 1.59 x Msr Watts | CFL Lamp: Non-Reflector, Exterior Rated, 150 Watts | CFLratio0159 | CFLratio0159 | CFLscw-Ext(150w) | Available |  |  |  | 2017ScrewInLampDisposition | ErRobNc |  |  |  | 2017Dispo-Com-OutLtg | 2017-07-01 | 2018-06-30 | InEA_modVal |  |  |  |  | Standard | Remove expiry date per Commission Staff direction 2018ScrewInLampSavignsMethods-11Dec2017.pdf | 1 | 1 | 0 | Deemed Ex Ante Team |  | Remove expiry date per Commission Staff direction 2018ScrewInLampSavignsMethods-11Dec2017.pdf |  | Updated to indicate claim/filing status
1119 | C-Out-CFLscw-Ext(42w)-dWP25 | Commercial Outdoor General Lighting: CFL Lamp with integated Ballast replaces pre-existing standard lighting Wattage. Measure includes Code case. Impacts: HOU = 4100; CDF = 0 | ExAnte2017 | Disposition | 2020-11-24 16:30 | Com-Oltg-dWatt | NonDEER | Scaled | BaseRatio | 0 | 0 | None |  | 0 |  | 1 | Com | Any | Lighting | OutGen | Ltg_Lamp | CFLint_lamp |  | OLtg-CFL | All Nonres (except globe & candelabra) CFL base case, Total Watts = 1.59 x Msr Watts | All Nonres (except globe & candelabra) CFL base case, Total Watts = 1.59 x Msr Watts | CFL Lamp: Non-Reflector, Exterior Rated, 42 Watts | CFLratio0159 | CFLratio0159 | CFLscw-Ext(42w) | Available |  |  |  | 2017ScrewInLampDisposition | ErRobNc |  |  |  | 2017Dispo-Com-OutLtg | 2017-07-01 | 2018-06-30 | InEA_modVal |  |  |  |  | Standard | Remove expiry date per Commission Staff direction 2018ScrewInLampSavignsMethods-11Dec2017.pdf | 1 | 1 | 0 | Deemed Ex Ante Team |  | Remove expiry date per Commission Staff direction 2018ScrewInLampSavignsMethods-11Dec2017.pdf |  | Updated to indicate claim/filing status
1120 | C-Out-CFLscw-Ext(60w)-dWP35 | Commercial Outdoor General Lighting: CFL Lamp with integated Ballast replaces pre-existing standard lighting Wattage. Measure includes Code case. Impacts: HOU = 4100; CDF = 0 | ExAnte2017 | Disposition | 2020-11-24 16:30 | Com-Oltg-dWatt | NonDEER | Scaled | BaseRatio | 0 | 0 | None |  | 0 |  | 1 | Com | Any | Lighting | OutGen | Ltg_Lamp | CFLint_lamp |  | OLtg-CFL | All Nonres (except globe & candelabra) CFL base case, Total Watts = 1.59 x Msr Watts | All Nonres (except globe & candelabra) CFL base case, Total Watts = 1.59 x Msr Watts | CFL Lamp: Non-Reflector, Exterior Rated, 60 Watts | CFLratio0159 | CFLratio0159 | CFLscw-Ext(60w) | Available |  |  |  | 2017ScrewInLampDisposition | ErRobNc |  |  |  | 2017Dispo-Com-OutLtg | 2017-07-01 | 2018-06-30 | InEA_modVal |  |  |  |  | Standard | Remove expiry date per Commission Staff direction 2018ScrewInLampSavignsMethods-11Dec2017.pdf | 1 | 1 | 0 | Deemed Ex Ante Team |  | Remove expiry date per Commission Staff direction 2018ScrewInLampSavignsMethods-11Dec2017.pdf |  | Updated to indicate claim/filing status
1121 | C-Out-CFLscw-Ext(80w)-dWP47 | Commercial Outdoor General Lighting: CFL Lamp with integated Ballast replaces pre-existing standard lighting Wattage. Measure includes Code case. Impacts: HOU = 4100; CDF = 0 | ExAnte2017 | Disposition | 2020-11-24 16:30 | Com-Oltg-dWatt | NonDEER | Scaled | BaseRatio | 0 | 0 | None |  | 0 |  | 1 | Com | Any | Lighting | OutGen | Ltg_Lamp | CFLint_lamp |  | OLtg-CFL | All Nonres (except globe & candelabra) CFL base case, Total Watts = 1.59 x Msr Watts | All Nonres (except globe & candelabra) CFL base case, Total Watts = 1.59 x Msr Watts | CFL Lamp: Non-Reflector, Exterior Rated, 80 Watts | CFLratio0159 | CFLratio0159 | CFLscw-Ext(80w) | Available |  |  |  | 2017ScrewInLampDisposition | ErRobNc |  |  |  | 2017Dispo-Com-OutLtg | 2017-07-01 | 2018-06-30 | InEA_modVal |  |  |  |  | Standard | Remove expiry date per Commission Staff direction 2018ScrewInLampSavignsMethods-11Dec2017.pdf | 1 | 1 | 0 | Deemed Ex Ante Team |  | Remove expiry date per Commission Staff direction 2018ScrewInLampSavignsMethods-11Dec2017.pdf |  | Updated to indicate claim/filing status
1122 | C-Out-CFLscw-Refl-Ext(23w)-dWP14 | Commercial Outdoor General Lighting: CFL Lamp with integated Ballast replaces pre-existing standard lighting Wattage. Measure includes Code case. Impacts: HOU = 4100; CDF = 0 | ExAnte2017 | Disposition | 2020-11-24 16:30 | Com-Oltg-dWatt | NonDEER | Scaled | BaseRatio | 0 | 0 | None |  | 0 |  | 1 | Com | Any | Lighting | OutGen | Ltg_Lamp | CFLint_lamp | CFLscw-Refl-Ext(23w) | OLtg-CFL | All Nonres (except globe & candelabra) CFL base case, Total Watts = 1.59 x Msr Watts | All Nonres (except globe & candelabra) CFL base case, Total Watts = 1.59 x Msr Watts | CFL Lamp: Reflector, Exterior Rated, 23 Watts | CFLratio0159 | CFLratio0159 | CFLscw-Refl-Ext(23w) | Available |  |  |  | 2017ScrewInLampDisposition | ErRobNc |  |  |  | 2017Dispo-Com-OutLtg | 2017-07-01 | 2018-06-30 | InEA_modVal |  |  |  |  | Standard | Revise expiry date to 60/30/2018 Commission Staff direction 2018ScrewInLampSavignsMethods-11Dec2017.pdf | 1 | 1 | 0 | Deemed Ex Ante Team |  | Revise expiry date to 60/30/2018 Commission Staff direction 2018ScrewInLampSavignsMethods-11Dec2017.pdf |  | Updated to indicate claim/filing status
1123 | R-Out-CFLscw-Ext(100)-dWP74 | Residential Outdoor General Lighting: CFL Lamp with integated Ballast replaces pre-existing standard lighting Wattage. Measure includes Code case. Impacts: HOU = 935; CDF = 0.021 | ExAnte2017 | Disposition | 2020-11-24 16:30 | Res-Oltg-dWatt-CFL | NonDEER | Scaled | BaseRatio | 0 | 0 | None |  | 0 |  | 1 | Res | Any | Lighting | OutGen | Ltg_Lamp | CFLint_lamp |  | ILtg-CFL-Res | Res interior reflector and Res exterior CFL base case, Total Watts = 1.74 x Msr Watts | Res interior reflector and Res exterior CFL base case, Total Watts = 1.74 x Msr Watts | CFL Lamp: Non-Reflector, 100 Watts | CFLratio0174 | CFLratio0174 | CFLscw(100w) | Available |  |  |  | 2017ScrewInLampDisposition | ErRobNc |  |  |  | 2017Dispo-Res-OutLtg | 2017-07-01 | 2018-06-30 | InEA_modVal |  |  |  |  | Standard | Remove expiry date per Commission Staff direction 2018ScrewInLampSavignsMethods-11Dec2017.pdf | 1 | 1 | 0 | Deemed Ex Ante Team |  | Remove expiry date per Commission Staff direction 2018ScrewInLampSavignsMethods-11Dec2017.pdf |  | Updated to indicate claim/filing status
1124 | R-Out-CFLscw-Ext(10)-dWP7 | Residential Outdoor General Lighting: CFL Lamp with integated Ballast replaces pre-existing standard lighting Wattage. Measure includes Code case. Impacts: HOU = 935; CDF = 0.021 | ExAnte2017 | Disposition | 2020-11-24 16:30 | Res-Oltg-dWatt-CFL | NonDEER | Scaled | BaseRatio | 0 | 0 | None |  | 0 |  | 1 | Res | Any | Lighting | OutGen | Ltg_Lamp | CFLint_lamp | CFLscw(10w) | ILtg-CFL-Res | Res interior reflector and Res exterior CFL base case, Total Watts = 1.74 x Msr Watts | Res interior reflector and Res exterior CFL base case, Total Watts = 1.74 x Msr Watts | CFL Lamp: Non-Reflector, 382 initial lumens, 10 Watts | CFLratio0174 | CFLratio0174 | CFLscw(10w) | Available |  |  |  | 2017ScrewInLampDisposition | ErRobNc |  |  |  | 2017Dispo-Res-OutLtg | 2017-07-01 | 2018-06-30 | InEA_modVal |  |  |  |  | Standard | Remove expiry date per Commission Staff direction 2018ScrewInLampSavignsMethods-11Dec2017.pdf | 1 | 1 | 0 | Deemed Ex Ante Team |  | Remove expiry date per Commission Staff direction 2018ScrewInLampSavignsMethods-11Dec2017.pdf |  | Updated to indicate claim/filing status
1125 | R-Out-CFLscw-Ext(11)-dWP8 | Residential Outdoor General Lighting: CFL Lamp with integated Ballast replaces pre-existing standard lighting Wattage. Measure includes Code case. Impacts: HOU = 935; CDF = 0.021 | ExAnte2017 | Disposition | 2020-11-24 16:30 | Res-Oltg-dWatt-CFL | NonDEER | Scaled | BaseRatio | 0 | 0 | None |  | 0 |  | 1 | Res | Any | Lighting | OutGen | Ltg_Lamp | CFLint_lamp |  | OLtg-CFL | Res interior reflector and Res exterior CFL base case, Total Watts = 1.74 x Msr Watts | Res interior reflector and Res exterior CFL base case, Total Watts = 1.74 x Msr Watts | CFL Lamp: Any Non-reflector, Exterior Rated, 11 Watts | CFLratio0174 | CFLratio0174 | CFLscw-Ext(11w) | Available |  |  |  | 2017ScrewInLampDisposition | ErRobNc |  |  |  | 2017Dispo-Res-OutLtg | 2017-07-01 | 2018-06-30 | InEA_modVal |  |  |  |  | Standard | Remove expiry date per Commission Staff direction 2018ScrewInLampSavignsMethods-11Dec2017.pdf | 1 | 1 | 0 | Deemed Ex Ante Team |  | Remove expiry date per Commission Staff direction 2018ScrewInLampSavignsMethods-11Dec2017.pdf |  | Updated to indicate claim/filing status
1126 | R-Out-CFLscw-Ext(12)-dWP9 | Residential Outdoor General Lighting: CFL Lamp with integated Ballast replaces pre-existing standard lighting Wattage. Measure includes Code case. Impacts: HOU = 935; CDF = 0.021 | ExAnte2017 | Disposition | 2020-11-24 16:30 | Res-Oltg-dWatt-CFL | NonDEER | Scaled | BaseRatio | 0 | 0 | None |  | 0 |  | 1 | Res | Any | Lighting | OutGen | Ltg_Lamp | CFLint_lamp | CFLscw(12w) | ILtg-CFL-Res | Res interior reflector and Res exterior CFL base case, Total Watts = 1.74 x Msr Watts | Res interior reflector and Res exterior CFL base case, Total Watts = 1.74 x Msr Watts | CFL Lamp: Non-Reflector, 540 initial lumens, 12 Watts | CFLratio0174 | CFLratio0174 | CFLscw(12w) | Available |  |  |  | 2017ScrewInLampDisposition | ErRobNc |  |  |  | 2017Dispo-Res-OutLtg | 2017-07-01 | 2018-06-30 | InEA_modVal |  |  |  |  | Standard | Remove expiry date per Commission Staff direction 2018ScrewInLampSavignsMethods-11Dec2017.pdf | 1 | 1 | 0 | Deemed Ex Ante Team |  | Remove expiry date per Commission Staff direction 2018ScrewInLampSavignsMethods-11Dec2017.pdf |  | Updated to indicate claim/filing status
1127 | R-Out-CFLscw-Ext(13)-dWP10 | Residential Outdoor General Lighting: CFL Lamp with integated Ballast replaces pre-existing standard lighting Wattage. Measure includes Code case. Impacts: HOU = 935; CDF = 0.021 | ExAnte2017 | Disposition | 2020-11-24 16:30 | Res-Oltg-dWatt-CFL | NonDEER | Scaled | BaseRatio | 0 | 0 | None |  | 0 |  | 1 | Res | Any | Lighting | OutGen | Ltg_Lamp | CFLint_lamp |  | OLtg-CFL | Res interior reflector and Res exterior CFL base case, Total Watts = 1.74 x Msr Watts | Res interior reflector and Res exterior CFL base case, Total Watts = 1.74 x Msr Watts | CFL Lamp: Any Non-reflector, Exterior Rated, 13 Watts | CFLratio0174 | CFLratio0174 | CFLscw-Ext(13w) | Available |  |  |  | 2017ScrewInLampDisposition | ErRobNc |  |  |  | 2017Dispo-Res-OutLtg | 2017-07-01 | 2018-06-30 | InEA_modVal |  |  |  |  | Standard | Remove expiry date per Commission Staff direction 2018ScrewInLampSavignsMethods-11Dec2017.pdf | 1 | 1 | 0 | Deemed Ex Ante Team |  | Remove expiry date per Commission Staff direction 2018ScrewInLampSavignsMethods-11Dec2017.pdf |  | Updated to indicate claim/filing status
1128 | R-Out-CFLscw-Ext(14)-dWP10 | Residential Outdoor General Lighting: CFL Lamp with integated Ballast replaces pre-existing standard lighting Wattage. Measure includes Code case. Impacts: HOU = 935; CDF = 0.021 | ExAnte2017 | Disposition | 2020-11-24 16:30 | Res-Oltg-dWatt-CFL | NonDEER | Scaled | BaseRatio | 0 | 0 | None |  | 0 |  | 1 | Res | Any | Lighting | OutGen | Ltg_Lamp | CFLint_lamp |  | OLtg-CFL | Res interior reflector and Res exterior CFL base case, Total Watts = 1.74 x Msr Watts | Res interior reflector and Res exterior CFL base case, Total Watts = 1.74 x Msr Watts | CFL Lamp: Any Non-reflector, Exterior Rated, 14 Watts | CFLratio0174 | CFLratio0174 | CFLscw-Ext(14w) | Available |  |  |  | 2017ScrewInLampDisposition | ErRobNc |  |  |  | 2017Dispo-Res-OutLtg | 2017-07-01 | 2018-06-30 | InEA_modVal |  |  |  |  | Standard | Remove expiry date per Commission Staff direction 2018ScrewInLampSavignsMethods-11Dec2017.pdf | 1 | 1 | 0 | Deemed Ex Ante Team |  | Remove expiry date per Commission Staff direction 2018ScrewInLampSavignsMethods-11Dec2017.pdf |  | Updated to indicate claim/filing status
1129 | R-Out-CFLscw-Ext(150)-dWP111 | Residential Outdoor General Lighting: CFL Lamp with integated Ballast replaces pre-existing standard lighting Wattage. Measure includes Code case. Impacts: HOU = 935; CDF = 0.021 | ExAnte2017 | Disposition | 2020-11-24 16:30 | Res-Oltg-dWatt-CFL | NonDEER | Scaled | BaseRatio | 0 | 0 | None |  | 0 |  | 1 | Res | Any | Lighting | OutGen | Ltg_Lamp | CFLint_lamp |  | ILtg-CFL-Res | Res interior reflector and Res exterior CFL base case, Total Watts = 1.74 x Msr Watts | Res interior reflector and Res exterior CFL base case, Total Watts = 1.74 x Msr Watts | CFL Lamp: Non-Reflector, 150 Watts | CFLratio0174 | CFLratio0174 | CFLscw(150w) | Available |  |  |  | 2017ScrewInLampDisposition | ErRobNc |  |  |  | 2017Dispo-Res-OutLtg | 2017-07-01 | 2018-06-30 | InEA_modVal |  |  |  |  | Standard | Remove expiry date per Commission Staff direction 2018ScrewInLampSavignsMethods-11Dec2017.pdf | 1 | 1 | 0 | Deemed Ex Ante Team |  | Remove expiry date per Commission Staff direction 2018ScrewInLampSavignsMethods-11Dec2017.pdf |  | Updated to indicate claim/filing status
1130 | R-Out-CFLscw-Ext(15)-dWP11 | Residential Outdoor General Lighting: CFL Lamp with integated Ballast replaces pre-existing standard lighting Wattage. Measure includes Code case. Impacts: HOU = 935; CDF = 0.021 | ExAnte2017 | Disposition | 2020-11-24 16:30 | Res-Oltg-dWatt-CFL | NonDEER | Scaled | BaseRatio | 0 | 0 | None |  | 0 |  | 1 | Res | Any | Lighting | OutGen | Ltg_Lamp | CFLint_lamp |  | OLtg-CFL | Res interior reflector and Res exterior CFL base case, Total Watts = 1.74 x Msr Watts | Res interior reflector and Res exterior CFL base case, Total Watts = 1.74 x Msr Watts | CFL Lamp: Any Non-reflector, Exterior Rated, 15 Watts | CFLratio0174 | CFLratio0174 | CFLscw-Ext(15w) | Available |  |  |  | 2017ScrewInLampDisposition | ErRobNc |  |  |  | 2017Dispo-Res-OutLtg | 2017-07-01 | 2018-06-30 | InEA_modVal |  |  |  |  | Standard | Remove expiry date per Commission Staff direction 2018ScrewInLampSavignsMethods-11Dec2017.pdf | 1 | 1 | 0 | Deemed Ex Ante Team |  | Remove expiry date per Commission Staff direction 2018ScrewInLampSavignsMethods-11Dec2017.pdf |  | Updated to indicate claim/filing status
1131 | R-Out-CFLscw-Ext(16)-dWP12 | Residential Outdoor General Lighting: CFL Lamp with integated Ballast replaces pre-existing standard lighting Wattage. Measure includes Code case. Impacts: HOU = 935; CDF = 0.021 | ExAnte2017 | Disposition | 2020-11-24 16:30 | Res-Oltg-dWatt-CFL | NonDEER | Scaled | BaseRatio | 0 | 0 | None |  | 0 |  | 1 | Res | Any | Lighting | OutGen | Ltg_Lamp | CFLint_lamp | CFLscw(16w) | ILtg-CFL-Res | Res interior reflector and Res exterior CFL base case, Total Watts = 1.74 x Msr Watts | Res interior reflector and Res exterior CFL base case, Total Watts = 1.74 x Msr Watts | CFL Lamp: Non-Reflector, 810 initial lumens, 16 Watts | CFLratio0174 | CFLratio0174 | CFLscw(16w) | Available |  |  |  | 2017ScrewInLampDisposition | ErRobNc |  |  |  | 2017Dispo-Res-OutLtg | 2017-07-01 | 2018-06-30 | InEA_modVal |  |  |  |  | Standard | Remove expiry date per Commission Staff direction 2018ScrewInLampSavignsMethods-11Dec2017.pdf | 1 | 1 | 0 | Deemed Ex Ante Team |  | Remove expiry date per Commission Staff direction 2018ScrewInLampSavignsMethods-11Dec2017.pdf |  | Updated to indicate claim/filing status
1132 | R-Out-CFLscw-Ext(17)-dWP13 | Residential Outdoor General Lighting: CFL Lamp with integated Ballast replaces pre-existing standard lighting Wattage. Measure includes Code case. Impacts: HOU = 935; CDF = 0.021 | ExAnte2017 | Disposition | 2020-11-24 16:30 | Res-Oltg-dWatt-CFL | NonDEER | Scaled | BaseRatio | 0 | 0 | None |  | 0 |  | 1 | Res | Any | Lighting | OutGen | Ltg_Lamp | CFLint_lamp | CFLscw(17w) | ILtg-CFL-Res | Res interior reflector and Res exterior CFL base case, Total Watts = 1.74 x Msr Watts | Res interior reflector and Res exterior CFL base case, Total Watts = 1.74 x Msr Watts | CFL Lamp: Non-Reflector, 845 initial lumens, 17 Watts | CFLratio0174 | CFLratio0174 | CFLscw(17w) | Available |  |  |  | 2017ScrewInLampDisposition | ErRobNc |  |  |  | 2017Dispo-Res-OutLtg | 2017-07-01 | 2018-06-30 | InEA_modVal |  |  |  |  | Standard | Remove expiry date per Commission Staff direction 2018ScrewInLampSavignsMethods-11Dec2017.pdf | 1 | 1 | 0 | Deemed Ex Ante Team |  | Remove expiry date per Commission Staff direction 2018ScrewInLampSavignsMethods-11Dec2017.pdf |  | Updated to indicate claim/filing status
1133 | R-Out-CFLscw-Ext(18)-dWP13 | Residential Outdoor General Lighting: CFL Lamp with integated Ballast replaces pre-existing standard lighting Wattage. Measure includes Code case. Impacts: HOU = 935; CDF = 0.021 | ExAnte2017 | Disposition | 2020-11-24 16:30 | Res-Oltg-dWatt-CFL | NonDEER | Scaled | BaseRatio | 0 | 0 | None |  | 0 |  | 1 | Res | Any | Lighting | OutGen | Ltg_Lamp | CFLint_lamp |  | OLtg-CFL | Res interior reflector and Res exterior CFL base case, Total Watts = 1.74 x Msr Watts | Res interior reflector and Res exterior CFL base case, Total Watts = 1.74 x Msr Watts | CFL Lamp: Any Non-reflector, Exterior Rated, 18 Watts | CFLratio0174 | CFLratio0174 | CFLscw-Ext(18w) | Available |  |  |  | 2017ScrewInLampDisposition | ErRobNc |  |  |  | 2017Dispo-Res-OutLtg | 2017-07-01 | 2018-06-30 | InEA_modVal |  |  |  |  | Standard | Remove expiry date per Commission Staff direction 2018ScrewInLampSavignsMethods-11Dec2017.pdf | 1 | 1 | 0 | Deemed Ex Ante Team |  | Remove expiry date per Commission Staff direction 2018ScrewInLampSavignsMethods-11Dec2017.pdf |  | Updated to indicate claim/filing status
1134 | R-Out-CFLscw-Ext(19)-dWP14 | Residential Outdoor General Lighting: CFL Lamp with integated Ballast replaces pre-existing standard lighting Wattage. Measure includes Code case. Impacts: HOU = 935; CDF = 0.021 | ExAnte2017 | Disposition | 2020-11-24 16:30 | Res-Oltg-dWatt-CFL | NonDEER | Scaled | BaseRatio | 0 | 0 | None |  | 0 |  | 1 | Res | Any | Lighting | OutGen | Ltg_Lamp | CFLint_lamp |  | OLtg-CFL | Res interior reflector and Res exterior CFL base case, Total Watts = 1.74 x Msr Watts | Res interior reflector and Res exterior CFL base case, Total Watts = 1.74 x Msr Watts | CFL Lamp: Any Non-reflector, Exterior Rated, 19 Watts | CFLratio0174 | CFLratio0174 | CFLscw-Ext(19w) | Available |  |  |  | 2017ScrewInLampDisposition | ErRobNc |  |  |  | 2017Dispo-Res-OutLtg | 2017-07-01 | 2018-06-30 | InEA_modVal |  |  |  |  | Standard | Remove expiry date per Commission Staff direction 2018ScrewInLampSavignsMethods-11Dec2017.pdf | 1 | 1 | 0 | Deemed Ex Ante Team |  | Remove expiry date per Commission Staff direction 2018ScrewInLampSavignsMethods-11Dec2017.pdf |  | Updated to indicate claim/filing status
1135 | R-Out-CFLscw-Ext(200)-dWP148 | Residential Outdoor General Lighting: CFL Lamp with integated Ballast replaces pre-existing standard lighting Wattage. Measure includes Code case. Impacts: HOU = 935; CDF = 0.021 | ExAnte2017 | Disposition | 2020-11-24 16:30 | Res-Oltg-dWatt-CFL | NonDEER | Scaled | BaseRatio | 0 | 0 | None |  | 0 |  | 1 | Res | Any | Lighting | OutGen | Ltg_Lamp | CFLint_lamp |  | ILtg-CFL-Res | Res interior reflector and Res exterior CFL base case, Total Watts = 1.74 x Msr Watts | Res interior reflector and Res exterior CFL base case, Total Watts = 1.74 x Msr Watts | CFL Lamp: Non-Reflector, 200 Watts | CFLratio0174 | CFLratio0174 | CFLscw(200w) | Available |  |  |  | 2017ScrewInLampDisposition | ErRobNc |  |  |  | 2017Dispo-Res-OutLtg | 2017-07-01 | 2018-06-30 | InEA_modVal |  |  |  |  | Standard | Remove expiry date per Commission Staff direction 2018ScrewInLampSavignsMethods-11Dec2017.pdf | 1 | 1 | 0 | Deemed Ex Ante Team |  | Remove expiry date per Commission Staff direction 2018ScrewInLampSavignsMethods-11Dec2017.pdf |  | Updated to indicate claim/filing status
1136 | R-Out-CFLscw-Ext(20)-dWP15 | Residential Outdoor General Lighting: CFL Lamp with integated Ballast replaces pre-existing standard lighting Wattage. Measure includes Code case. Impacts: HOU = 935; CDF = 0.021 | ExAnte2017 | Disposition | 2020-11-24 16:30 | Res-Oltg-dWatt-CFL | NonDEER | Scaled | BaseRatio | 0 | 0 | None |  | 0 |  | 1 | Res | Any | Lighting | OutGen | Ltg_Lamp | CFLint_lamp |  | OLtg-CFL | Res interior reflector and Res exterior CFL base case, Total Watts = 1.74 x Msr Watts | Res interior reflector and Res exterior CFL base case, Total Watts = 1.74 x Msr Watts | CFL Lamp: Any Non-reflector, Exterior Rated, 20 Watts | CFLratio0174 | CFLratio0174 | CFLscw-Ext(20w) | Available |  |  |  | 2017ScrewInLampDisposition | ErRobNc |  |  |  | 2017Dispo-Res-OutLtg | 2017-07-01 | 2018-06-30 | InEA_modVal |  |  |  |  | Standard | Remove expiry date per Commission Staff direction 2018ScrewInLampSavignsMethods-11Dec2017.pdf | 1 | 1 | 0 | Deemed Ex Ante Team |  | Remove expiry date per Commission Staff direction 2018ScrewInLampSavignsMethods-11Dec2017.pdf |  | Updated to indicate claim/filing status
1137 | R-Out-CFLscw-Ext(21)-dWP16 | Residential Outdoor General Lighting: CFL Lamp with integated Ballast replaces pre-existing standard lighting Wattage. Measure includes Code case. Impacts: HOU = 935; CDF = 0.021 | ExAnte2017 | Disposition | 2020-11-24 16:30 | Res-Oltg-dWatt-CFL | NonDEER | Scaled | BaseRatio | 0 | 0 | None |  | 0 |  | 1 | Res | Any | Lighting | OutGen | Ltg_Lamp | CFLint_lamp | CFLscw(21w) | ILtg-CFL-Res | Res interior reflector and Res exterior CFL base case, Total Watts = 1.74 x Msr Watts | Res interior reflector and Res exterior CFL base case, Total Watts = 1.74 x Msr Watts | CFL Lamp: Non-Reflector, 1070 initial lumens, 21 Watts | CFLratio0174 | CFLratio0174 | CFLscw(21w) | Available |  |  |  | 2017ScrewInLampDisposition | ErRobNc |  |  |  | 2017Dispo-Res-OutLtg | 2017-07-01 | 2018-06-30 | InEA_modVal |  |  |  |  | Standard | Remove expiry date per Commission Staff direction 2018ScrewInLampSavignsMethods-11Dec2017.pdf | 1 | 1 | 0 | Deemed Ex Ante Team |  | Remove expiry date per Commission Staff direction 2018ScrewInLampSavignsMethods-11Dec2017.pdf |  | Updated to indicate claim/filing status
1138 | R-Out-CFLscw-Ext(22)-dWP16 | Residential Outdoor General Lighting: CFL Lamp with integated Ballast replaces pre-existing standard lighting Wattage. Measure includes Code case. Impacts: HOU = 935; CDF = 0.021 | ExAnte2017 | Disposition | 2020-11-24 16:30 | Res-Oltg-dWatt-CFL | NonDEER | Scaled | BaseRatio | 0 | 0 | None |  | 0 |  | 1 | Res | Any | Lighting | OutGen | Ltg_Lamp | CFLint_lamp |  | OLtg-CFL | Res interior reflector and Res exterior CFL base case, Total Watts = 1.74 x Msr Watts | Res interior reflector and Res exterior CFL base case, Total Watts = 1.74 x Msr Watts | CFL Lamp: Any Non-reflector, Exterior Rated, 22 Watts | CFLratio0174 | CFLratio0174 | CFLscw-Ext(22w) | Available |  |  |  | 2017ScrewInLampDisposition | ErRobNc |  |  |  | 2017Dispo-Res-OutLtg | 2017-07-01 | 2018-06-30 | InEA_modVal |  |  |  |  | Standard | Remove expiry date per Commission Staff direction 2018ScrewInLampSavignsMethods-11Dec2017.pdf | 1 | 1 | 0 | Deemed Ex Ante Team |  | Remove expiry date per Commission Staff direction 2018ScrewInLampSavignsMethods-11Dec2017.pdf |  | Updated to indicate claim/filing status
1139 | R-Out-CFLscw-Ext(23)-dWP17 | Residential Outdoor General Lighting: CFL Lamp with integated Ballast replaces pre-existing standard lighting Wattage. Measure includes Code case. Impacts: HOU = 935; CDF = 0.021 | ExAnte2017 | Disposition | 2020-11-24 16:30 | Res-Oltg-dWatt-CFL | NonDEER | Scaled | BaseRatio | 0 | 0 | None |  | 0 |  | 1 | Res | Any | Lighting | OutGen | Ltg_Lamp | CFLint_lamp |  | OLtg-CFL | Res interior reflector and Res exterior CFL base case, Total Watts = 1.74 x Msr Watts | Res interior reflector and Res exterior CFL base case, Total Watts = 1.74 x Msr Watts | CFL Lamp: Any Non-reflector, Exterior Rated, 23 Watts | CFLratio0174 | CFLratio0174 | CFLscw-Ext(23w) | Available |  |  |  | 2017ScrewInLampDisposition | ErRobNc |  |  |  | 2017Dispo-Res-OutLtg | 2017-07-01 | 2018-06-30 | InEA_modVal |  |  |  |  | Standard | Remove expiry date per Commission Staff direction 2018ScrewInLampSavignsMethods-11Dec2017.pdf | 1 | 1 | 0 | Deemed Ex Ante Team |  | Remove expiry date per Commission Staff direction 2018ScrewInLampSavignsMethods-11Dec2017.pdf |  | Updated to indicate claim/filing status
1140 | R-Out-CFLscw-Ext(24)-dWP18 | Residential Outdoor General Lighting: CFL Lamp with integated Ballast replaces pre-existing standard lighting Wattage. Measure includes Code case. Impacts: HOU = 935; CDF = 0.021 | ExAnte2017 | Disposition | 2020-11-24 16:30 | Res-Oltg-dWatt-CFL | NonDEER | Scaled | BaseRatio | 0 | 0 | None |  | 0 |  | 1 | Res | Any | Lighting | OutGen | Ltg_Lamp | CFLint_lamp |  | OLtg-CFL | Res interior reflector and Res exterior CFL base case, Total Watts = 1.74 x Msr Watts | Res interior reflector and Res exterior CFL base case, Total Watts = 1.74 x Msr Watts | CFL Lamp: Any Non-reflector, Exterior Rated, 24 Watts | CFLratio0174 | CFLratio0174 | CFLscw-Ext(24w) | Available |  |  |  | 2017ScrewInLampDisposition | ErRobNc |  |  |  | 2017Dispo-Res-OutLtg | 2017-07-01 | 2018-06-30 | InEA_modVal |  |  |  |  | Standard | Remove expiry date per Commission Staff direction 2018ScrewInLampSavignsMethods-11Dec2017.pdf | 1 | 1 | 0 | Deemed Ex Ante Team |  | Remove expiry date per Commission Staff direction 2018ScrewInLampSavignsMethods-11Dec2017.pdf |  | Updated to indicate claim/filing status
1141 | R-Out-CFLscw-Ext(25)-dWP19 | Residential Outdoor General Lighting: CFL Lamp with integated Ballast replaces pre-existing standard lighting Wattage. Measure includes Code case. Impacts: HOU = 935; CDF = 0.021 | ExAnte2017 | Disposition | 2020-11-24 16:30 | Res-Oltg-dWatt-CFL | NonDEER | Scaled | BaseRatio | 0 | 0 | None |  | 0 |  | 1 | Res | Any | Lighting | OutGen | Ltg_Lamp | CFLint_lamp |  | OLtg-CFL | Res interior reflector and Res exterior CFL base case, Total Watts = 1.74 x Msr Watts | Res interior reflector and Res exterior CFL base case, Total Watts = 1.74 x Msr Watts | CFL Lamp: Any Non-reflector, Exterior Rated, 25 Watts | CFLratio0174 | CFLratio0174 | CFLscw-Ext(25w) | Available |  |  |  | 2017ScrewInLampDisposition | ErRobNc |  |  |  | 2017Dispo-Res-OutLtg | 2017-07-01 | 2018-06-30 | InEA_modVal |  |  |  |  | Standard | Remove expiry date per Commission Staff direction 2018ScrewInLampSavignsMethods-11Dec2017.pdf | 1 | 1 | 0 | Deemed Ex Ante Team |  | Remove expiry date per Commission Staff direction 2018ScrewInLampSavignsMethods-11Dec2017.pdf |  | Updated to indicate claim/filing status
1142 | R-Out-CFLscw-Ext(26)-dWP19 | Residential Outdoor General Lighting: CFL Lamp with integated Ballast replaces pre-existing standard lighting Wattage. Measure includes Code case. Impacts: HOU = 935; CDF = 0.021 | ExAnte2017 | Disposition | 2020-11-24 16:30 | Res-Oltg-dWatt-CFL | NonDEER | Scaled | BaseRatio | 0 | 0 | None |  | 0 |  | 1 | Res | Any | Lighting | OutGen | Ltg_Lamp | CFLint_lamp |  | OLtg-CFL | Res interior reflector and Res exterior CFL base case, Total Watts = 1.74 x Msr Watts | Res interior reflector and Res exterior CFL base case, Total Watts = 1.74 x Msr Watts | CFL Lamp: Any Non-reflector, Exterior Rated, 26 Watts | CFLratio0174 | CFLratio0174 | CFLscw-Ext(26w) | Available |  |  |  | 2017ScrewInLampDisposition | ErRobNc |  |  |  | 2017Dispo-Res-OutLtg | 2017-07-01 | 2018-06-30 | InEA_modVal |  |  |  |  | Standard | Remove expiry date per Commission Staff direction 2018ScrewInLampSavignsMethods-11Dec2017.pdf | 1 | 1 | 0 | Deemed Ex Ante Team |  | Remove expiry date per Commission Staff direction 2018ScrewInLampSavignsMethods-11Dec2017.pdf |  | Updated to indicate claim/filing status
1143 | R-Out-CFLscw-Ext(27)-dWP20 | Residential Outdoor General Lighting: CFL Lamp with integated Ballast replaces pre-existing standard lighting Wattage. Measure includes Code case. Impacts: HOU = 935; CDF = 0.021 | ExAnte2017 | Disposition | 2020-11-24 16:30 | Res-Oltg-dWatt-CFL | NonDEER | Scaled | BaseRatio | 0 | 0 | None |  | 0 |  | 1 | Res | Any | Lighting | OutGen | Ltg_Lamp | CFLint_lamp |  | OLtg-CFL | Res interior reflector and Res exterior CFL base case, Total Watts = 1.74 x Msr Watts | Res interior reflector and Res exterior CFL base case, Total Watts = 1.74 x Msr Watts | CFL Lamp: Any Non-reflector, Exterior Rated, 27 Watts | CFLratio0174 | CFLratio0174 | CFLscw-Ext(27w) | Available |  |  |  | 2017ScrewInLampDisposition | ErRobNc |  |  |  | 2017Dispo-Res-OutLtg | 2017-07-01 | 2018-06-30 | InEA_modVal |  |  |  |  | Standard | Remove expiry date per Commission Staff direction 2018ScrewInLampSavignsMethods-11Dec2017.pdf | 1 | 1 | 0 | Deemed Ex Ante Team |  | Remove expiry date per Commission Staff direction 2018ScrewInLampSavignsMethods-11Dec2017.pdf |  | Updated to indicate claim/filing status
1144 | R-Out-CFLscw-Ext(28)-dWP21 | Residential Outdoor General Lighting: CFL Lamp with integated Ballast replaces pre-existing standard lighting Wattage. Measure includes Code case. Impacts: HOU = 935; CDF = 0.021 | ExAnte2017 | Disposition | 2020-11-24 16:30 | Res-Oltg-dWatt-CFL | NonDEER | Scaled | BaseRatio | 0 | 0 | None |  | 0 |  | 1 | Res | Any | Lighting | OutGen | Ltg_Lamp | CFLint_lamp | CFLscw(28w) | ILtg-CFL-Res | Res interior reflector and Res exterior CFL base case, Total Watts = 1.74 x Msr Watts | Res interior reflector and Res exterior CFL base case, Total Watts = 1.74 x Msr Watts | CFL Lamp: Non-Reflector, 1485 initial lumens, 28 Watts | CFLratio0174 | CFLratio0174 | CFLscw(28w) | Available |  |  |  | 2017ScrewInLampDisposition | ErRobNc |  |  |  | 2017Dispo-Res-OutLtg | 2017-07-01 | 2018-06-30 | InEA_modVal |  |  |  |  | Standard | Remove expiry date per Commission Staff direction 2018ScrewInLampSavignsMethods-11Dec2017.pdf | 1 | 1 | 0 | Deemed Ex Ante Team |  | Remove expiry date per Commission Staff direction 2018ScrewInLampSavignsMethods-11Dec2017.pdf |  | Updated to indicate claim/filing status
1145 | R-Out-CFLscw-Ext(29)-dWP21 | Residential Outdoor General Lighting: CFL Lamp with integated Ballast replaces pre-existing standard lighting Wattage. Measure includes Code case. Impacts: HOU = 935; CDF = 0.021 | ExAnte2017 | Disposition | 2020-11-24 16:30 | Res-Oltg-dWatt-CFL | NonDEER | Scaled | BaseRatio | 0 | 0 | None |  | 0 |  | 1 | Res | Any | Lighting | OutGen | Ltg_Lamp | CFLint_lamp | CFLscw(29w) | ILtg-CFL-Res | Res interior reflector and Res exterior CFL base case, Total Watts = 1.74 x Msr Watts | Res interior reflector and Res exterior CFL base case, Total Watts = 1.74 x Msr Watts | CFL Lamp: Non-Reflector, 29 Watts | CFLratio0174 | CFLratio0174 | CFLscw(29w) | Available |  |  |  | 2017ScrewInLampDisposition | ErRobNc |  |  |  | 2017Dispo-Res-OutLtg | 2017-07-01 | 2018-06-30 | InEA_modVal |  |  |  |  | Standard | Remove expiry date per Commission Staff direction 2018ScrewInLampSavignsMethods-11Dec2017.pdf | 1 | 1 | 0 | Deemed Ex Ante Team |  | Remove expiry date per Commission Staff direction 2018ScrewInLampSavignsMethods-11Dec2017.pdf |  | Updated to indicate claim/filing status
1146 | R-Out-CFLscw-Ext(30)-dWP22 | Residential Outdoor General Lighting: CFL Lamp with integated Ballast replaces pre-existing standard lighting Wattage. Measure includes Code case. Impacts: HOU = 935; CDF = 0.021 | ExAnte2017 | Disposition | 2020-11-24 16:30 | Res-Oltg-dWatt-CFL | NonDEER | Scaled | BaseRatio | 0 | 0 | None |  | 0 |  | 1 | Res | Any | Lighting | OutGen | Ltg_Lamp | CFLint_lamp | CFLscw(30w) | ILtg-CFL-Res | Res interior reflector and Res exterior CFL base case, Total Watts = 1.74 x Msr Watts | Res interior reflector and Res exterior CFL base case, Total Watts = 1.74 x Msr Watts | CFL Lamp: Non-Reflector, 30 Watts | CFLratio0174 | CFLratio0174 | CFLscw(30w) | Available |  |  |  | 2017ScrewInLampDisposition | ErRobNc |  |  |  | 2017Dispo-Res-OutLtg | 2017-07-01 | 2018-06-30 | InEA_modVal |  |  |  |  | Standard | Remove expiry date per Commission Staff direction 2018ScrewInLampSavignsMethods-11Dec2017.pdf | 1 | 1 | 0 | Deemed Ex Ante Team |  | Remove expiry date per Commission Staff direction 2018ScrewInLampSavignsMethods-11Dec2017.pdf |  | Updated to indicate claim/filing status
1147 | R-Out-CFLscw-Ext(31)-dWP23 | Residential Outdoor General Lighting: CFL Lamp with integated Ballast replaces pre-existing standard lighting Wattage. Measure includes Code case. Impacts: HOU = 935; CDF = 0.021 | ExAnte2017 | Disposition | 2020-11-24 16:30 | Res-Oltg-dWatt-CFL | NonDEER | Scaled | BaseRatio | 0 | 0 | None |  | 0 |  | 1 | Res | Any | Lighting | OutGen | Ltg_Lamp | CFLint_lamp | CFLscw(31w) | ILtg-CFL-Res | Res interior reflector and Res exterior CFL base case, Total Watts = 1.74 x Msr Watts | Res interior reflector and Res exterior CFL base case, Total Watts = 1.74 x Msr Watts | CFL Lamp: Non-Reflector, 31 Watts | CFLratio0174 | CFLratio0174 | CFLscw(31w) | Available |  |  |  | 2017ScrewInLampDisposition | ErRobNc |  |  |  | 2017Dispo-Res-OutLtg | 2017-07-01 | 2018-06-30 | InEA_modVal |  |  |  |  | Standard | Remove expiry date per Commission Staff direction 2018ScrewInLampSavignsMethods-11Dec2017.pdf | 1 | 1 | 0 | Deemed Ex Ante Team |  | Remove expiry date per Commission Staff direction 2018ScrewInLampSavignsMethods-11Dec2017.pdf |  | Updated to indicate claim/filing status
1148 | R-Out-CFLscw-Ext(32)-dWP24 | Residential Outdoor General Lighting: CFL Lamp with integated Ballast replaces pre-existing standard lighting Wattage. Measure includes Code case. Impacts: HOU = 935; CDF = 0.021 | ExAnte2017 | Disposition | 2020-11-24 16:30 | Res-Oltg-dWatt-CFL | NonDEER | Scaled | BaseRatio | 0 | 0 | None |  | 0 |  | 1 | Res | Any | Lighting | OutGen | Ltg_Lamp | CFLint_lamp | CFLscw(32w) | ILtg-CFL-Res | Res interior reflector and Res exterior CFL base case, Total Watts = 1.74 x Msr Watts | Res interior reflector and Res exterior CFL base case, Total Watts = 1.74 x Msr Watts | CFL Lamp: Non-Reflector, 32 Watts | CFLratio0174 | CFLratio0174 | CFLscw(32w) | Available |  |  |  | 2017ScrewInLampDisposition | ErRobNc |  |  |  | 2017Dispo-Res-OutLtg | 2017-07-01 | 2018-06-30 | InEA_modVal |  |  |  |  | Standard | Remove expiry date per Commission Staff direction 2018ScrewInLampSavignsMethods-11Dec2017.pdf | 1 | 1 | 0 | Deemed Ex Ante Team |  | Remove expiry date per Commission Staff direction 2018ScrewInLampSavignsMethods-11Dec2017.pdf |  | Updated to indicate claim/filing status
1149 | R-Out-CFLscw-Ext(3)-dWP2 | Residential Outdoor General Lighting: CFL Lamp with integated Ballast replaces pre-existing standard lighting Wattage. Measure includes Code case. Impacts: HOU = 935; CDF = 0.021 | ExAnte2017 | Disposition | 2020-11-24 16:30 | Res-Oltg-dWatt-CFL | NonDEER | Scaled | BaseRatio | 0 | 0 | None |  | 0 |  | 1 | Res | Any | Lighting | OutGen | Ltg_Lamp | CFLint_lamp | CFLscw(3w) | ILtg-CFL-Res | Res interior reflector and Res exterior CFL base case, Total Watts = 1.74 x Msr Watts | Res interior reflector and Res exterior CFL base case, Total Watts = 1.74 x Msr Watts | CFL Lamp: Non-Reflector, 3 Watts | CFLratio0174 | CFLratio0174 | CFLscw(3w) | Available |  |  |  | 2017ScrewInLampDisposition | ErRobNc |  |  |  | 2017Dispo-Res-OutLtg | 2017-07-01 | 2018-06-30 | InEA_modVal |  |  |  |  | Standard | Remove expiry date per Commission Staff direction 2018ScrewInLampSavignsMethods-11Dec2017.pdf | 1 | 1 | 0 | Deemed Ex Ante Team |  | Remove expiry date per Commission Staff direction 2018ScrewInLampSavignsMethods-11Dec2017.pdf |  | Updated to indicate claim/filing status
1150 | R-Out-CFLscw-Ext(4)-dWP3 | Residential Outdoor General Lighting: CFL Lamp with integated Ballast replaces pre-existing standard lighting Wattage. Measure includes Code case. Impacts: HOU = 935; CDF = 0.021 | ExAnte2017 | Disposition | 2020-11-24 16:30 | Res-Oltg-dWatt-CFL | NonDEER | Scaled | BaseRatio | 0 | 0 | None |  | 0 |  | 1 | Res | Any | Lighting | OutGen | Ltg_Lamp | CFLint_lamp | CFLscw(4w) | ILtg-CFL-Res | Res interior reflector and Res exterior CFL base case, Total Watts = 1.74 x Msr Watts | Res interior reflector and Res exterior CFL base case, Total Watts = 1.74 x Msr Watts | CFL Lamp: Non-Reflector, 4 Watts | CFLratio0174 | CFLratio0174 | CFLscw(4w) | Available |  |  |  | 2017ScrewInLampDisposition | ErRobNc |  |  |  | 2017Dispo-Res-OutLtg | 2017-07-01 | 2018-06-30 | InEA_modVal |  |  |  |  | Standard | Remove expiry date per Commission Staff direction 2018ScrewInLampSavignsMethods-11Dec2017.pdf | 1 | 1 | 0 | Deemed Ex Ante Team |  | Remove expiry date per Commission Staff direction 2018ScrewInLampSavignsMethods-11Dec2017.pdf |  | Updated to indicate claim/filing status
1151 | R-Out-CFLscw-Ext(55)-dWP41 | Residential Outdoor General Lighting: CFL Lamp with integated Ballast replaces pre-existing standard lighting Wattage. Measure includes Code case. Impacts: HOU = 935; CDF = 0.021 | ExAnte2017 | Disposition | 2020-11-24 16:30 | Res-Oltg-dWatt-CFL | NonDEER | Scaled | BaseRatio | 0 | 0 | None |  | 0 |  | 1 | Res | Any | Lighting | OutGen | Ltg_Lamp | CFLint_lamp | CFLscw(55w) | ILtg-CFL-Res | Res interior reflector and Res exterior CFL base case, Total Watts = 1.74 x Msr Watts | Res interior reflector and Res exterior CFL base case, Total Watts = 1.74 x Msr Watts | CFL Lamp: Non-Reflector, 55 Watts | CFLratio0174 | CFLratio0174 | CFLscw(55w) | Available |  |  |  | 2017ScrewInLampDisposition | ErRobNc |  |  |  | 2017Dispo-Res-OutLtg | 2017-07-01 | 2018-06-30 | InEA_modVal |  |  |  |  | Standard | Remove expiry date per Commission Staff direction 2018ScrewInLampSavignsMethods-11Dec2017.pdf | 1 | 1 | 0 | Deemed Ex Ante Team |  | Remove expiry date per Commission Staff direction 2018ScrewInLampSavignsMethods-11Dec2017.pdf |  | Updated to indicate claim/filing status
1152 | R-Out-CFLscw-Ext(5)-dWP4 | Residential Outdoor General Lighting: CFL Lamp with integated Ballast replaces pre-existing standard lighting Wattage. Measure includes Code case. Impacts: HOU = 935; CDF = 0.021 | ExAnte2017 | Disposition | 2020-11-24 16:30 | Res-Oltg-dWatt-CFL | NonDEER | Scaled | BaseRatio | 0 | 0 | None |  | 0 |  | 1 | Res | Any | Lighting | OutGen | Ltg_Lamp | CFLint_lamp | CFLscw(5w) | ILtg-CFL-Res | Res interior reflector and Res exterior CFL base case, Total Watts = 1.74 x Msr Watts | Res interior reflector and Res exterior CFL base case, Total Watts = 1.74 x Msr Watts | CFL Lamp: Non-Reflector, 5 Watts | CFLratio0174 | CFLratio0174 | CFLscw(5w) | Available |  |  |  | 2017ScrewInLampDisposition | ErRobNc |  |  |  | 2017Dispo-Res-OutLtg | 2017-07-01 | 2018-06-30 | InEA_modVal |  |  |  |  | Standard | Remove expiry date per Commission Staff direction 2018ScrewInLampSavignsMethods-11Dec2017.pdf | 1 | 1 | 0 | Deemed Ex Ante Team |  | Remove expiry date per Commission Staff direction 2018ScrewInLampSavignsMethods-11Dec2017.pdf |  | Updated to indicate claim/filing status
1153 | R-Out-CFLscw-Ext(60)-dWP44 | Residential Outdoor General Lighting: CFL Lamp with integated Ballast replaces pre-existing standard lighting Wattage. Measure includes Code case. Impacts: HOU = 935; CDF = 0.021 | ExAnte2017 | Disposition | 2020-11-24 16:30 | Res-Oltg-dWatt-CFL | NonDEER | Scaled | BaseRatio | 0 | 0 | None |  | 0 |  | 1 | Res | Any | Lighting | OutGen | Ltg_Lamp | CFLint_lamp |  | ILtg-CFL-Res | Res interior reflector and Res exterior CFL base case, Total Watts = 1.74 x Msr Watts | Res interior reflector and Res exterior CFL base case, Total Watts = 1.74 x Msr Watts | CFL Lamp: Non-Reflector, 60 Watts | CFLratio0174 | CFLratio0174 | CFLscw(60w) | Available |  |  |  | 2017ScrewInLampDisposition | ErRobNc |  |  |  | 2017Dispo-Res-OutLtg | 2017-07-01 | 2018-06-30 | InEA_modVal |  |  |  |  | Standard | Remove expiry date per Commission Staff direction 2018ScrewInLampSavignsMethods-11Dec2017.pdf | 1 | 1 | 0 | Deemed Ex Ante Team |  | Remove expiry date per Commission Staff direction 2018ScrewInLampSavignsMethods-11Dec2017.pdf |  | Updated to indicate claim/filing status
1154 | R-Out-CFLscw-Ext(6)-dWP4 | Residential Outdoor General Lighting: CFL Lamp with integated Ballast replaces pre-existing standard lighting Wattage. Measure includes Code case. Impacts: HOU = 935; CDF = 0.021 | ExAnte2017 | Disposition | 2020-11-24 16:30 | Res-Oltg-dWatt-CFL | NonDEER | Scaled | BaseRatio | 0 | 0 | None |  | 0 |  | 1 | Res | Any | Lighting | OutGen | Ltg_Lamp | CFLint_lamp | CFLscw(6w) | ILtg-CFL-Res | Res interior reflector and Res exterior CFL base case, Total Watts = 1.74 x Msr Watts | Res interior reflector and Res exterior CFL base case, Total Watts = 1.74 x Msr Watts | CFL Lamp: Non-Reflector, 6 Watts | CFLratio0174 | CFLratio0174 | CFLscw(6w) | Available |  |  |  | 2017ScrewInLampDisposition | ErRobNc |  |  |  | 2017Dispo-Res-OutLtg | 2017-07-01 | 2018-06-30 | InEA_modVal |  |  |  |  | Standard | Remove expiry date per Commission Staff direction 2018ScrewInLampSavignsMethods-11Dec2017.pdf | 1 | 1 | 0 | Deemed Ex Ante Team |  | Remove expiry date per Commission Staff direction 2018ScrewInLampSavignsMethods-11Dec2017.pdf |  | Updated to indicate claim/filing status
1155 | R-Out-CFLscw-Ext(7)-dWP5 | Residential Outdoor General Lighting: CFL Lamp with integated Ballast replaces pre-existing standard lighting Wattage. Measure includes Code case. Impacts: HOU = 935; CDF = 0.021 | ExAnte2017 | Disposition | 2020-11-24 16:30 | Res-Oltg-dWatt-CFL | NonDEER | Scaled | BaseRatio | 0 | 0 | None |  | 0 |  | 1 | Res | Any | Lighting | OutGen | Ltg_Lamp | CFLint_lamp | CFLscw(7w) | ILtg-CFL-Res | Res interior reflector and Res exterior CFL base case, Total Watts = 1.74 x Msr Watts | Res interior reflector and Res exterior CFL base case, Total Watts = 1.74 x Msr Watts | CFL Lamp: Non-Reflector, 296 initial lumens, 7 Watts | CFLratio0174 | CFLratio0174 | CFLscw(7w) | Available |  |  |  | 2017ScrewInLampDisposition | ErRobNc |  |  |  | 2017Dispo-Res-OutLtg | 2017-07-01 | 2018-06-30 | InEA_modVal |  |  |  |  | Standard | Remove expiry date per Commission Staff direction 2018ScrewInLampSavignsMethods-11Dec2017.pdf | 1 | 1 | 0 | Deemed Ex Ante Team |  | Remove expiry date per Commission Staff direction 2018ScrewInLampSavignsMethods-11Dec2017.pdf |  | Updated to indicate claim/filing status
1156 | R-Out-CFLscw-Ext(80)-dWP59 | Residential Outdoor General Lighting: CFL Lamp with integated Ballast replaces pre-existing standard lighting Wattage. Measure includes Code case. Impacts: HOU = 935; CDF = 0.021 | ExAnte2017 | Disposition | 2020-11-24 16:30 | Res-Oltg-dWatt-CFL | NonDEER | Scaled | BaseRatio | 0 | 0 | None |  | 0 |  | 1 | Res | Any | Lighting | OutGen | Ltg_Lamp | CFLint_lamp |  | ILtg-CFL-Res | Res interior reflector and Res exterior CFL base case, Total Watts = 1.74 x Msr Watts | Res interior reflector and Res exterior CFL base case, Total Watts = 1.74 x Msr Watts | CFL Lamp: Non-Reflector, 80 Watts | CFLratio0174 | CFLratio0174 | CFLscw(80w) | Available |  |  |  | 2017ScrewInLampDisposition | ErRobNc |  |  |  | 2017Dispo-Res-OutLtg | 2017-07-01 | 2018-06-30 | InEA_modVal |  |  |  |  | Standard | Remove expiry date per Commission Staff direction 2018ScrewInLampSavignsMethods-11Dec2017.pdf | 1 | 1 | 0 | Deemed Ex Ante Team |  | Remove expiry date per Commission Staff direction 2018ScrewInLampSavignsMethods-11Dec2017.pdf |  | Updated to indicate claim/filing status
1157 | R-Out-CFLscw-Ext(8)-dWP6 | Residential Outdoor General Lighting: CFL Lamp with integated Ballast replaces pre-existing standard lighting Wattage. Measure includes Code case. Impacts: HOU = 935; CDF = 0.021 | ExAnte2017 | Disposition | 2020-11-24 16:30 | Res-Oltg-dWatt-CFL | NonDEER | Scaled | BaseRatio | 0 | 0 | None |  | 0 |  | 1 | Res | Any | Lighting | OutGen | Ltg_Lamp | CFLint_lamp | CFLscw(8w) | ILtg-CFL-Res | Res interior reflector and Res exterior CFL base case, Total Watts = 1.74 x Msr Watts | Res interior reflector and Res exterior CFL base case, Total Watts = 1.74 x Msr Watts | CFL Lamp: Non-Reflector, 320 initial lumens, 8 Watts | CFLratio0174 | CFLratio0174 | CFLscw(8w) | Available |  |  |  | 2017ScrewInLampDisposition | ErRobNc |  |  |  | 2017Dispo-Res-OutLtg | 2017-07-01 | 2018-06-30 | InEA_modVal |  |  |  |  | Standard | Remove expiry date per Commission Staff direction 2018ScrewInLampSavignsMethods-11Dec2017.pdf | 1 | 1 | 0 | Deemed Ex Ante Team |  | Remove expiry date per Commission Staff direction 2018ScrewInLampSavignsMethods-11Dec2017.pdf |  | Updated to indicate claim/filing status
1158 | R-Out-CFLscw-Ext(9)-dWP7 | Residential Outdoor General Lighting: CFL Lamp with integated Ballast replaces pre-existing standard lighting Wattage. Measure includes Code case. Impacts: HOU = 935; CDF = 0.021 | ExAnte2017 | Disposition | 2020-11-24 16:30 | Res-Oltg-dWatt-CFL | NonDEER | Scaled | BaseRatio | 0 | 0 | None |  | 0 |  | 1 | Res | Any | Lighting | OutGen | Ltg_Lamp | CFLint_lamp |  | OLtg-CFL | Res interior reflector and Res exterior CFL base case, Total Watts = 1.74 x Msr Watts | Res interior reflector and Res exterior CFL base case, Total Watts = 1.74 x Msr Watts | CFL Lamp: Any Non-reflector, Exterior Rated, 9 Watts | CFLratio0174 | CFLratio0174 | CFLscw-Ext(9w) | Available |  |  |  | 2017ScrewInLampDisposition | ErRobNc |  |  |  | 2017Dispo-Res-OutLtg | 2017-07-01 | 2018-06-30 | InEA_modVal |  |  |  |  | Standard | Remove expiry date per Commission Staff direction 2018ScrewInLampSavignsMethods-11Dec2017.pdf | 1 | 1 | 0 | Deemed Ex Ante Team |  | Remove expiry date per Commission Staff direction 2018ScrewInLampSavignsMethods-11Dec2017.pdf |  | Updated to indicate claim/filing status
1159 | R-Out-CFLscw-Refl-2(15)-dWP11 | Residential Outdoor General Lighting: CFL Lamp with integated Ballast replaces pre-existing standard lighting Wattage. Measure includes Code case. Impacts: HOU = 935; CDF = 0.021 | ExAnte2017 | Disposition | 2020-11-24 16:30 | Res-Oltg-dWatt-CFL | NonDEER | Scaled | BaseRatio | 0 | 0 | None |  | 0 |  | 1 | Res | Any | Lighting | OutGen | Ltg_Lamp | CFLint_lamp | CFLscw-Refl-2(15w) | OLtg-CFL | Res interior reflector and Res exterior CFL base case, Total Watts = 1.74 x Msr Watts | Res interior reflector and Res exterior CFL base case, Total Watts = 1.74 x Msr Watts | CFL Lamp: Reflector, 800 initial lumens, 15 Watts | CFLratio0174 | CFLratio0174 | CFLscw-Refl-2(15w) | Available |  |  |  | 2017ScrewInLampDisposition | ErRobNc |  |  |  | 2017Dispo-Res-OutLtg | 2017-07-01 | 2018-06-30 | InEA_modVal |  |  |  |  | Standard | Revise expiry date to 60/30/2018 Commission Staff direction 2018ScrewInLampSavignsMethods-11Dec2017.pdf | 1 | 1 | 0 | Deemed Ex Ante Team |  | Revise expiry date to 60/30/2018 Commission Staff direction 2018ScrewInLampSavignsMethods-11Dec2017.pdf |  | Updated to indicate claim/filing status
1160 | R-Out-CFLscw-Refl-2(23)-dWP17 | Residential Outdoor General Lighting: CFL Lamp with integated Ballast replaces pre-existing standard lighting Wattage. Measure includes Code case. Impacts: HOU = 935; CDF = 0.021 | ExAnte2017 | Disposition | 2020-11-24 16:30 | Res-Oltg-dWatt-CFL | NonDEER | Scaled | BaseRatio | 0 | 0 | None |  | 0 |  | 1 | Res | Any | Lighting | OutGen | Ltg_Lamp | CFLint_lamp | CFLscw-Refl-2(23w) | OLtg-CFL | Res interior reflector and Res exterior CFL base case, Total Watts = 1.74 x Msr Watts | Res interior reflector and Res exterior CFL base case, Total Watts = 1.74 x Msr Watts | CFL Lamp: Reflector, 900 initial lumens, 23 Watts | CFLratio0174 | CFLratio0174 | CFLscw-Refl-2(23w) | Available |  |  |  | 2017ScrewInLampDisposition | ErRobNc |  |  |  | 2017Dispo-Res-OutLtg | 2017-07-01 | 2018-06-30 | InEA_modVal |  |  |  |  | Standard | Revise expiry date to 60/30/2018 Commission Staff direction 2018ScrewInLampSavignsMethods-11Dec2017.pdf | 1 | 1 | 0 | Deemed Ex Ante Team |  | Revise expiry date to 60/30/2018 Commission Staff direction 2018ScrewInLampSavignsMethods-11Dec2017.pdf |  | Updated to indicate claim/filing status
1161 | R-Out-CFLscw-Refl-Ext(13)-dWP10 | Residential Outdoor General Lighting: CFL Lamp with integated Ballast replaces pre-existing standard lighting Wattage. Measure includes Code case. Impacts: HOU = 935; CDF = 0.021 | ExAnte2017 | Disposition | 2020-11-24 16:30 | Res-Oltg-dWatt-CFL | NonDEER | Scaled | BaseRatio | 0 | 0 | None |  | 0 |  | 1 | Res | Any | Lighting | OutGen | Ltg_Lamp | CFLint_lamp | CFLscw-Refl-Ext(13w) | OLtg-CFL | Res interior reflector and Res exterior CFL base case, Total Watts = 1.74 x Msr Watts | Res interior reflector and Res exterior CFL base case, Total Watts = 1.74 x Msr Watts | CFL Lamp: Reflector, Exterior Rated, 13 Watts | CFLratio0174 | CFLratio0174 | CFLscw-Refl-Ext(13w) | Available |  |  |  | 2017ScrewInLampDisposition | ErRobNc |  |  |  | 2017Dispo-Res-OutLtg | 2017-07-01 | 2018-06-30 | InEA_modVal |  |  |  |  | Standard | Revise expiry date to 60/30/2018 Commission Staff direction 2018ScrewInLampSavignsMethods-11Dec2017.pdf | 1 | 1 | 0 | Deemed Ex Ante Team |  | Revise expiry date to 60/30/2018 Commission Staff direction 2018ScrewInLampSavignsMethods-11Dec2017.pdf |  | Updated to indicate claim/filing status
1162 | R-Out-CFLscw-Refl-Ext(14)-dWP10 | Residential Outdoor General Lighting: CFL Lamp with integated Ballast replaces pre-existing standard lighting Wattage. Measure includes Code case. Impacts: HOU = 935; CDF = 0.021 | ExAnte2017 | Disposition | 2020-11-24 16:30 | Res-Oltg-dWatt-CFL | NonDEER | Scaled | BaseRatio | 0 | 0 | None |  | 0 |  | 1 | Res | Any | Lighting | OutGen | Ltg_Lamp | CFLint_lamp | CFLscw-Refl-Ext(14w) | OLtg-CFL | Res interior reflector and Res exterior CFL base case, Total Watts = 1.74 x Msr Watts | Res interior reflector and Res exterior CFL base case, Total Watts = 1.74 x Msr Watts | CFL Lamp: Reflector, Exterior Rated, 14 Watts | CFLratio0174 | CFLratio0174 | CFLscw-Refl-Ext(14w) | Available |  |  |  | 2017ScrewInLampDisposition | ErRobNc |  |  |  | 2017Dispo-Res-OutLtg | 2017-07-01 | 2018-06-30 | InEA_modVal |  |  |  |  | Standard | Revise expiry date to 60/30/2018 Commission Staff direction 2018ScrewInLampSavignsMethods-11Dec2017.pdf | 1 | 1 | 0 | Deemed Ex Ante Team |  | Revise expiry date to 60/30/2018 Commission Staff direction 2018ScrewInLampSavignsMethods-11Dec2017.pdf |  | Updated to indicate claim/filing status
1163 | R-Out-CFLscw-Refl-Ext(16)-dWP12 | Residential Outdoor General Lighting: CFL Lamp with integated Ballast replaces pre-existing standard lighting Wattage. Measure includes Code case. Impacts: HOU = 935; CDF = 0.021 | ExAnte2017 | Disposition | 2020-11-24 16:30 | Res-Oltg-dWatt-CFL | NonDEER | Scaled | BaseRatio | 0 | 0 | None |  | 0 |  | 1 | Res | Any | Lighting | OutGen | Ltg_Lamp | CFLint_lamp | CFLscw-Refl-Ext(16w) | OLtg-CFL | Res interior reflector and Res exterior CFL base case, Total Watts = 1.74 x Msr Watts | Res interior reflector and Res exterior CFL base case, Total Watts = 1.74 x Msr Watts | CFL Lamp: Reflector, Exterior Rated, 16 Watts | CFLratio0174 | CFLratio0174 | CFLscw-Refl-Ext(16w) | Available |  |  |  | 2017ScrewInLampDisposition | ErRobNc |  |  |  | 2017Dispo-Res-OutLtg | 2017-07-01 | 2018-06-30 | InEA_modVal |  |  |  |  | Standard | Revise expiry date to 60/30/2018 Commission Staff direction 2018ScrewInLampSavignsMethods-11Dec2017.pdf | 1 | 1 | 0 | Deemed Ex Ante Team |  | Revise expiry date to 60/30/2018 Commission Staff direction 2018ScrewInLampSavignsMethods-11Dec2017.pdf |  | Updated to indicate claim/filing status
1164 | R-Out-CFLscw-Refl-Ext(18)-dWP13 | Residential Outdoor General Lighting: CFL Lamp with integated Ballast replaces pre-existing standard lighting Wattage. Measure includes Code case. Impacts: HOU = 935; CDF = 0.021 | ExAnte2017 | Disposition | 2020-11-24 16:30 | Res-Oltg-dWatt-CFL | NonDEER | Scaled | BaseRatio | 0 | 0 | None |  | 0 |  | 1 | Res | Any | Lighting | OutGen | Ltg_Lamp | CFLint_lamp | CFLscw-Refl-Ext(18w) | OLtg-CFL | Res interior reflector and Res exterior CFL base case, Total Watts = 1.74 x Msr Watts | Res interior reflector and Res exterior CFL base case, Total Watts = 1.74 x Msr Watts | CFL Lamp: Reflector, Exterior Rated, 18 Watts | CFLratio0174 | CFLratio0174 | CFLscw-Refl-Ext(18w) | Available |  |  |  | 2017ScrewInLampDisposition | ErRobNc |  |  |  | 2017Dispo-Res-OutLtg | 2017-07-01 | 2018-06-30 | InEA_modVal |  |  |  |  | Standard | Revise expiry date to 60/30/2018 Commission Staff direction 2018ScrewInLampSavignsMethods-11Dec2017.pdf | 1 | 1 | 0 | Deemed Ex Ante Team |  | Revise expiry date to 60/30/2018 Commission Staff direction 2018ScrewInLampSavignsMethods-11Dec2017.pdf |  | Updated to indicate claim/filing status
1165 | R-Out-CFLscw-Refl-Ext(20)-dWP15 | Residential Outdoor General Lighting: CFL Lamp with integated Ballast replaces pre-existing standard lighting Wattage. Measure includes Code case. Impacts: HOU = 935; CDF = 0.021 | ExAnte2017 | Disposition | 2020-11-24 16:30 | Res-Oltg-dWatt-CFL | NonDEER | Scaled | BaseRatio | 0 | 0 | None |  | 0 |  | 1 | Res | Any | Lighting | OutGen | Ltg_Lamp | CFLint_lamp | CFLscw-Refl-Ext(20w) | OLtg-CFL | Res interior reflector and Res exterior CFL base case, Total Watts = 1.74 x Msr Watts | Res interior reflector and Res exterior CFL base case, Total Watts = 1.74 x Msr Watts | CFL Lamp: Reflector, Exterior Rated, 20 Watts | CFLratio0174 | CFLratio0174 | CFLscw-Refl-Ext(20w) | Available |  |  |  | 2017ScrewInLampDisposition | ErRobNc |  |  |  | 2017Dispo-Res-OutLtg | 2017-07-01 | 2018-06-30 | InEA_modVal |  |  |  |  | Standard | Revise expiry date to 60/30/2018 Commission Staff direction 2018ScrewInLampSavignsMethods-11Dec2017.pdf | 1 | 1 | 0 | Deemed Ex Ante Team |  | Revise expiry date to 60/30/2018 Commission Staff direction 2018ScrewInLampSavignsMethods-11Dec2017.pdf |  | Updated to indicate claim/filing status
1166 | C-In-LED-A19(EISA-Bin-40w-68LPW)-dWP6p8 | LED A Lamp replaces pre-existing standard lighting Wattage based on EISA bin and LPW | ExAnte2017 | Disposition | 2020-11-24 16:30 | Com-Iltg-dWatt-CFL | NonDEER | Scaled | DeltaWatts | 6.8 | 6.8 | None |  | 0 |  | 0 | Com | Any | Lighting | InGen-CFL | Ltg_Lamp | LED_lamp |  | ILtg-Com-LED-20000hr | LED A19 Basecase, 20% LED, 55% CFL, 25% Halogen | LED A19 Basecase, 20% LED, 55% CFL, 25% Halogen | LED Lamp: A19, EISA Bin 40, 68 LPW |  |  |  | Available |  |  |  | 2017ScrewInLampDisposition | ErRobNc |  |  |  | 2017Dispo-Com-InLtg | 2017-07-01 | 2018-06-30 | InEA_modVal |  |  |  |  | Standard | Remove expiry date per Commission Staff direction 2018ScrewInLampSavignsMethods-11Dec2017.pdf | 1 | 1 | 0 | Deemed Ex Ante Team |  | Remove expiry date per Commission Staff direction 2018ScrewInLampSavignsMethods-11Dec2017.pdf |  | Updated to indicate claim/filing status
1167 | C-In-LED-A19(EISA-Bin-40w-80LPW)-dWP7p6 | LED A Lamp replaces pre-existing standard lighting Wattage based on EISA bin and LPW | ExAnte2017 | Disposition | 2020-11-24 16:30 | Com-Iltg-dWatt-CFL | NonDEER | Scaled | DeltaWatts | 7.6 | 7.6 | None |  | 0 |  | 0 | Com | Any | Lighting | InGen-CFL | Ltg_Lamp | LED_lamp |  | ILtg-Com-LED-20000hr | LED A19 Basecase, 20% LED, 55% CFL, 25% Halogen | LED A19 Basecase, 20% LED, 55% CFL, 25% Halogen | LED Lamp: A19, EISA Bin 40, 80 LPW |  |  |  | Available |  |  |  | 2017ScrewInLampDisposition | ErRobNc |  |  |  | 2017Dispo-Com-InLtg | 2017-07-01 | 2018-06-30 | InEA_modVal |  |  |  |  | Standard | Remove expiry date per Commission Staff direction 2018ScrewInLampSavignsMethods-11Dec2017.pdf | 1 | 1 | 0 | Deemed Ex Ante Team |  | Remove expiry date per Commission Staff direction 2018ScrewInLampSavignsMethods-11Dec2017.pdf |  | Updated to indicate claim/filing status
1168 | C-In-LED-A19(EISA-Bin-40w-90LPW)-dWP8p7 | LED A Lamp replaces pre-existing standard lighting Wattage based on EISA bin and LPW | ExAnte2017 | Disposition | 2020-11-24 16:30 | Com-Iltg-dWatt-CFL | NonDEER | Scaled | DeltaWatts | 8.7 | 8.7 | None |  | 0 |  | 0 | Com | Any | Lighting | InGen-CFL | Ltg_Lamp | LED_lamp |  | ILtg-Com-LED-20000hr | LED A19 Basecase, 0% LED, 75% CFL, 25% Halogen | LED A19 Basecase, 0% LED, 75% CFL, 25% Halogen | LED Lamp: A19, EISA Bin 40, 90 LPW |  |  |  | Available |  |  |  | 2017ScrewInLampDisposition | ErRobNc |  |  |  | 2017Dispo-Com-InLtg | 2017-07-01 | 2018-06-30 | InEA_modVal |  |  |  |  | Standard | Remove expiry date per Commission Staff direction 2018ScrewInLampSavignsMethods-11Dec2017.pdf | 1 | 1 | 0 | Deemed Ex Ante Team |  | Remove expiry date per Commission Staff direction 2018ScrewInLampSavignsMethods-11Dec2017.pdf |  | Updated to indicate claim/filing status
1169 | C-In-LED-A19(EISA-Bin-40w-100LPW)-dWP8p8 | LED A Lamp replaces pre-existing standard lighting Wattage based on EISA bin and LPW | ExAnte2017 | Disposition | 2020-11-24 16:30 | Com-Iltg-dWatt-CFL | NonDEER | Scaled | DeltaWatts | 8.8 | 8.8 | None |  | 0 |  | 0 | Com | Any | Lighting | InGen-CFL | Ltg_Lamp | LED_lamp |  | ILtg-Com-LED-20000hr | LED A19 Basecase, 0% LED, 75% CFL, 25% Halogen | LED A19 Basecase, 0% LED, 75% CFL, 25% Halogen | LED Lamp: A19, EISA Bin 40, 100 LPW |  |  |  | Available |  |  |  | 2017ScrewInLampDisposition | ErRobNc |  |  |  | 2017Dispo-Com-InLtg | 2017-07-01 | 2018-06-30 | InEA_modVal |  |  |  |  | Standard | Remove expiry date per Commission Staff direction 2018ScrewInLampSavignsMethods-11Dec2017.pdf | 1 | 1 | 0 | Deemed Ex Ante Team |  | Remove expiry date per Commission Staff direction 2018ScrewInLampSavignsMethods-11Dec2017.pdf |  | Updated to indicate claim/filing status
1170 | C-In-LED-A19(EISA-Bin-60w-110LPW)-dWP11p0 | LED A Lamp replaces pre-existing standard lighting Wattage based on EISA bin and LPW | ExAnte2017 | Disposition | 2020-11-24 16:30 | Com-Iltg-dWatt-CFL | NonDEER | Scaled | DeltaWatts | 11 | 11 | None |  | 0 |  | 0 | Com | Any | Lighting | InGen-CFL | Ltg_Lamp | LED_lamp |  | ILtg-Com-LED-20000hr | LED A19 Basecase, 0% LED, 75% CFL, 25% Halogen | LED A19 Basecase, 0% LED, 75% CFL, 25% Halogen | LED Lamp: A19, EISA Bin 60, 70 LPW |  |  |  | Available |  |  |  | 2017ScrewInLampDisposition | ErRobNc |  |  |  | 2017Dispo-Com-InLtg | 2017-07-01 | 2018-06-30 | InEA_modVal |  |  |  |  | Standard | Remove expiry date per Commission Staff direction 2018ScrewInLampSavignsMethods-11Dec2017.pdf | 1 | 1 | 0 | Deemed Ex Ante Team |  | Remove expiry date per Commission Staff direction 2018ScrewInLampSavignsMethods-11Dec2017.pdf |  | Updated to indicate claim/filing status
1171 | C-In-LED-A19(EISA-Bin-60w-80LPW)-dWP7p8 | LED A Lamp replaces pre-existing standard lighting Wattage based on EISA bin and LPW | ExAnte2017 | Disposition | 2020-11-24 16:30 | Com-Iltg-dWatt-CFL | NonDEER | Scaled | DeltaWatts | 7.8 | 7.8 | None |  | 0 |  | 0 | Com | Any | Lighting | InGen-CFL | Ltg_Lamp | LED_lamp |  | ILtg-Com-LED-20000hr | LED A19 Basecase, 20% LED, 55% CFL, 25% Halogen | LED A19 Basecase, 20% LED, 55% CFL, 25% Halogen | LED Lamp: A19, EISA Bin 60, 80 LPW |  |  |  | Available |  |  |  | 2017ScrewInLampDisposition | ErRobNc |  |  |  | 2017Dispo-Com-InLtg | 2017-07-01 | 2018-06-30 | InEA_modVal |  |  |  |  | Standard | Remove expiry date per Commission Staff direction 2018ScrewInLampSavignsMethods-11Dec2017.pdf | 1 | 1 | 0 | Deemed Ex Ante Team |  | Remove expiry date per Commission Staff direction 2018ScrewInLampSavignsMethods-11Dec2017.pdf |  | Updated to indicate claim/filing status
1172 | C-In-LED-A19(EISA-Bin-60w-90LPW)-dWP9p2 | LED A Lamp replaces pre-existing standard lighting Wattage based on EISA bin and LPW | ExAnte2017 | Disposition | 2020-11-24 16:30 | Com-Iltg-dWatt-CFL | NonDEER | Scaled | DeltaWatts | 9.2 | 9.2 | None |  | 0 |  | 0 | Com | Any | Lighting | InGen-CFL | Ltg_Lamp | LED_lamp |  | ILtg-Com-LED-20000hr | LED A19 Basecase, 0% LED, 75% CFL, 25% Halogen | LED A19 Basecase, 0% LED, 75% CFL, 25% Halogen | LED Lamp: A19, EISA Bin 60, 90 LPW |  |  |  | Available |  |  |  | 2017ScrewInLampDisposition | ErRobNc |  |  |  | 2017Dispo-Com-InLtg | 2017-07-01 | 2018-06-30 | InEA_modVal |  |  |  |  | Standard | Remove expiry date per Commission Staff direction 2018ScrewInLampSavignsMethods-11Dec2017.pdf | 1 | 1 | 0 | Deemed Ex Ante Team |  | Remove expiry date per Commission Staff direction 2018ScrewInLampSavignsMethods-11Dec2017.pdf |  | Updated to indicate claim/filing status
1173 | C-In-LED-A19(EISA-Bin-60w-100LPW)-dWP10p9 | LED A Lamp replaces pre-existing standard lighting Wattage based on EISA bin and LPW | ExAnte2017 | Disposition | 2020-11-24 16:30 | Com-Iltg-dWatt-CFL | NonDEER | Scaled | DeltaWatts | 10.9 | 10.9 | None |  | 0 |  | 0 | Com | Any | Lighting | InGen-CFL | Ltg_Lamp | LED_lamp |  | ILtg-Com-LED-20000hr | LED A19 Basecase, 0% LED, 75% CFL, 25% Halogen | LED A19 Basecase, 0% LED, 75% CFL, 25% Halogen | LED Lamp: A19, EISA Bin 60, 100 LPW |  |  |  | Available |  |  |  | 2017ScrewInLampDisposition | ErRobNc |  |  |  | 2017Dispo-Com-InLtg | 2017-07-01 | 2018-06-30 | InEA_modVal |  |  |  |  | Standard | Remove expiry date per Commission Staff direction 2018ScrewInLampSavignsMethods-11Dec2017.pdf | 1 | 1 | 0 | Deemed Ex Ante Team |  | Remove expiry date per Commission Staff direction 2018ScrewInLampSavignsMethods-11Dec2017.pdf |  | Updated to indicate claim/filing status
1174 | C-In-LED-A19(EISA-Bin-75w-120LPW)-dWP17p6 | LED A Lamp replaces pre-existing standard lighting Wattage based on EISA bin and LPW | ExAnte2017 | Disposition | 2020-11-24 16:30 | Com-Iltg-dWatt-CFL | NonDEER | Scaled | DeltaWatts | 17.6 | 17.6 | None |  | 0 |  | 0 | Com | Any | Lighting | InGen-CFL | Ltg_Lamp | LED_lamp |  | ILtg-Com-LED-20000hr | LED A19 Basecase, 0% LED, 75% CFL, 25% Halogen | LED A19 Basecase, 0% LED, 75% CFL, 25% Halogen | LED Lamp: A19, EISA Bin 75, 80 LPW |  |  |  | Available |  |  |  | 2017ScrewInLampDisposition | ErRobNc |  |  |  | 2017Dispo-Com-InLtg | 2017-07-01 | 2018-06-30 | InEA_modVal |  |  |  |  | Standard | Remove expiry date per Commission Staff direction 2018ScrewInLampSavignsMethods-11Dec2017.pdf | 1 | 1 | 0 | Deemed Ex Ante Team |  | Remove expiry date per Commission Staff direction 2018ScrewInLampSavignsMethods-11Dec2017.pdf |  | Updated to indicate claim/filing status
1175 | airAC-SpltPkg-gte760kBtuh-10p0eer-wtd | Pkg AC EER = 10.0 (>= 760 kBTUh) - Combined EER 9.7 and EER 10.2 | DEER2014 | D11 v4.00 | 2020-11-24 16:30 | airAC-SpltPkg-gte760kBtuh-10p0eer | DEER | CrossMeasWtd | None | 0 | 0 | None | airAC-SpltPkg-gte760kBtuh-10p0eer | 0 |  | 0 | Com | Any | HVAC | SpaceCool | dxAC_equip | pkgEER |  | HVAC-airAC | multiple base efficiency levels used, example: Pkg AC EER = 9.00; w/ furnace; w/ econo | Pkg AC EER = 9.50; w/ furnace; w/ econo | Pkg AC EER = 10.0 (>= 760 kBtuh) |  |  |  | Available | added per request from SCE | 0 | 0 |  | ErRobNc |  | HVAC-airAC |  | DEER1314end | 2013-01-01 | 2014-12-31 | DEER |  |  |  |  | Standard |  | 1 | 1 | 0 | Deemed Ex Ante Team |  |  |  | Updated to indicate claim/filing status
1175 | C-In-LED-A19(EISA-Bin-75w-90LPW)-dWP12p6 | LED A Lamp replaces pre-existing standard lighting Wattage based on EISA bin and LPW | ExAnte2017 | Disposition | 2020-11-24 16:30 | Com-Iltg-dWatt-CFL | NonDEER | Scaled | DeltaWatts | 12.6 | 12.6 | None |  | 0 |  | 0 | Com | Any | Lighting | InGen-CFL | Ltg_Lamp | LED_lamp |  | ILtg-Com-LED-20000hr | LED A19 Basecase, 0% LED, 75% CFL, 25% Halogen | LED A19 Basecase, 0% LED, 75% CFL, 25% Halogen | LED Lamp: A19, EISA Bin 75, 90 LPW |  |  |  | Available |  |  |  | 2017ScrewInLampDisposition | ErRobNc |  |  |  | 2017Dispo-Com-InLtg | 2017-07-01 | 2018-06-30 | InEA_modVal |  |  |  |  | Standard | Remove expiry date per Commission Staff direction 2018ScrewInLampSavignsMethods-11Dec2017.pdf | 1 | 1 | 0 | Deemed Ex Ante Team |  | Remove expiry date per Commission Staff direction 2018ScrewInLampSavignsMethods-11Dec2017.pdf |  | Updated to indicate claim/filing status
1176 | C-In-LED-A19(EISA-Bin-75w-100LPW)-dWP13p5 | LED A Lamp replaces pre-existing standard lighting Wattage based on EISA bin and LPW | ExAnte2017 | Disposition | 2020-11-24 16:30 | Com-Iltg-dWatt-CFL | NonDEER | Scaled | DeltaWatts | 13.5 | 13.5 | None |  | 0 |  | 0 | Com | Any | Lighting | InGen-CFL | Ltg_Lamp | LED_lamp |  | ILtg-Com-LED-20000hr | LED A19 Basecase, 0% LED, 75% CFL, 25% Halogen | LED A19 Basecase, 0% LED, 75% CFL, 25% Halogen | LED Lamp: A19, EISA Bin 75, 100 LPW |  |  |  | Available |  |  |  | 2017ScrewInLampDisposition | ErRobNc |  |  |  | 2017Dispo-Com-InLtg | 2017-07-01 | 2018-06-30 | InEA_modVal |  |  |  |  | Standard | Remove expiry date per Commission Staff direction 2018ScrewInLampSavignsMethods-11Dec2017.pdf | 1 | 1 | 0 | Deemed Ex Ante Team |  | Remove expiry date per Commission Staff direction 2018ScrewInLampSavignsMethods-11Dec2017.pdf |  | Updated to indicate claim/filing status
1177 | C-In-LED-A19(EISA-Bin-75w-110LPW)-dWP15p4 | LED A Lamp replaces pre-existing standard lighting Wattage based on EISA bin and LPW | ExAnte2017 | Disposition | 2020-11-24 16:30 | Com-Iltg-dWatt-CFL | NonDEER | Scaled | DeltaWatts | 15.4 | 15.4 | None |  | 0 |  | 0 | Com | Any | Lighting | InGen-CFL | Ltg_Lamp | LED_lamp |  | ILtg-Com-LED-20000hr | LED A19 Basecase, 0% LED, 75% CFL, 25% Halogen | LED A19 Basecase, 0% LED, 75% CFL, 25% Halogen | LED Lamp: A19, EISA Bin 75, 110 LPW |  |  |  | Available |  |  |  | 2017ScrewInLampDisposition | ErRobNc |  |  |  | 2017Dispo-Com-InLtg | 2017-07-01 | 2018-06-30 | InEA_modVal |  |  |  |  | Standard | Remove expiry date per Commission Staff direction 2018ScrewInLampSavignsMethods-11Dec2017.pdf | 1 | 1 | 0 | Deemed Ex Ante Team |  | Remove expiry date per Commission Staff direction 2018ScrewInLampSavignsMethods-11Dec2017.pdf |  | Updated to indicate claim/filing status
1178 | C-In-LED-A19(EISA-Bin-100w-90LPW)-dWP17p2 | LED A Lamp replaces pre-existing standard lighting Wattage based on EISA bin and LPW | ExAnte2017 | Disposition | 2020-11-24 16:30 | Com-Iltg-dWatt-CFL | NonDEER | Scaled | DeltaWatts | 17.2 | 17.2 | None |  | 0 |  | 0 | Com | Any | Lighting | InGen-CFL | Ltg_Lamp | LED_lamp |  | ILtg-Com-LED-20000hr | LED A19 Basecase, 0% LED, 75% CFL, 25% Halogen | LED A19 Basecase, 0% LED, 75% CFL, 25% Halogen | LED Lamp: A19, EISA Bin 100, 90 LPW |  |  |  | Available |  |  |  | 2017ScrewInLampDisposition | ErRobNc |  |  |  | 2017Dispo-Com-InLtg | 2017-07-01 | 2018-06-30 | InEA_modVal |  |  |  |  | Standard | Remove expiry date per Commission Staff direction 2018ScrewInLampSavignsMethods-11Dec2017.pdf | 1 | 1 | 0 | Deemed Ex Ante Team |  | Remove expiry date per Commission Staff direction 2018ScrewInLampSavignsMethods-11Dec2017.pdf |  | Updated to indicate claim/filing status
1179 | C-In-LED-A19(EISA-Bin-100w-100LPW)-dWP19p1 | LED A Lamp replaces pre-existing standard lighting Wattage based on EISA bin and LPW | ExAnte2017 | Disposition | 2020-11-24 16:30 | Com-Iltg-dWatt-CFL | NonDEER | Scaled | DeltaWatts | 19.1 | 19.1 | None |  | 0 |  | 0 | Com | Any | Lighting | InGen-CFL | Ltg_Lamp | LED_lamp |  | ILtg-Com-LED-20000hr | LED A19 Basecase, 0% LED, 75% CFL, 25% Halogen | LED A19 Basecase, 0% LED, 75% CFL, 25% Halogen | LED Lamp: A19, EISA Bin 100, 100 LPW |  |  |  | Available |  |  |  | 2017ScrewInLampDisposition | ErRobNc |  |  |  | 2017Dispo-Com-InLtg | 2017-07-01 | 2018-06-30 | InEA_modVal |  |  |  |  | Standard | Remove expiry date per Commission Staff direction 2018ScrewInLampSavignsMethods-11Dec2017.pdf | 1 | 1 | 0 | Deemed Ex Ante Team |  | Remove expiry date per Commission Staff direction 2018ScrewInLampSavignsMethods-11Dec2017.pdf |  | Updated to indicate claim/filing status
1179 | Com-RefrigCharge-wtd | adjust refrigerant charge of small, packaged AC (commercial) from off-charge to factory specified level | DEER2014 | D11 v4.00 | 2020-11-24 16:30 | Com-RefrigCharge-wtd | DEER | CrossMeasWtd |  | 0 | 0 | None | Com-RefrigCharge | 0 |  | 0 | Com | Any | HVAC | SpaceCool | dxAC_equip | pkgSEER |  | HVAC-RefChg | Small Pkg AC w/ High and Typical Undercharge and Overcharge | NULL | Small Pkg AC, adjust refrigerant charge to factory specified level |  |  |  | Available |  | 0 | 0 |  | Retro |  | HVAC-RefChg |  | DEER1314 | 2013-01-01 | 2019-12-31 | DEER |  |  |  |  | Standard |  | 1 | 1 | 0 | Deemed Ex Ante Team |  |  |  | Updated to indicate claim/filing status
1180 | C-In-LED-A19(EISA-Bin-100w-110LPW)-dWP19p9 | LED A Lamp replaces pre-existing standard lighting Wattage based on EISA bin and LPW | ExAnte2017 | Disposition | 2020-11-24 16:30 | Com-Iltg-dWatt-CFL | NonDEER | Scaled | DeltaWatts | 19.9 | 19.9 | None |  | 0 |  | 0 | Com | Any | Lighting | InGen-CFL | Ltg_Lamp | LED_lamp |  | ILtg-Com-LED-20000hr | LED A19 Basecase, 0% LED, 75% CFL, 25% Halogen | LED A19 Basecase, 0% LED, 75% CFL, 25% Halogen | LED Lamp: A19, EISA Bin 100, 110 LPW |  |  |  | Available |  |  |  | 2017ScrewInLampDisposition | ErRobNc |  |  |  | 2017Dispo-Com-InLtg | 2017-07-01 | 2018-06-30 | InEA_modVal |  |  |  |  | Standard | Remove expiry date per Commission Staff direction 2018ScrewInLampSavignsMethods-11Dec2017.pdf | 1 | 1 | 0 | Deemed Ex Ante Team |  | Remove expiry date per Commission Staff direction 2018ScrewInLampSavignsMethods-11Dec2017.pdf |  | Updated to indicate claim/filing status
1181 | R-In-LED-A19(EISA-Bin-40w-68LPW)-dWP6p8 | LED A Lamp replaces pre-existing standard lighting Wattage based on EISA bin and LPW | ExAnte2017 | Disposition | 2020-11-24 16:30 | Res-Iltg-dWatt-CFL | NonDEER | Scaled | DeltaWatts | 6.8 | 6.8 | None |  | 0 |  | 0 | Res | Any | Lighting | InGen-CFL | Ltg_Lamp | LED_lamp |  | ILtg-Res-LED-20000hr | LED A19 Basecase, 20% LED, 55% CFL, 25% Halogen | LED A19 Basecase, 20% LED, 55% CFL, 25% Halogen | LED Lamp: A19, EISA Bin 40, 68 LPW |  |  |  | Available |  |  |  | 2017ScrewInLampDisposition | ErRobNc |  |  |  | 2017Dispo-Res-InLtg | 2017-07-01 | 2018-06-30 | InEA_modVal |  |  |  |  | Standard | Remove expiry date per Commission Staff direction 2018ScrewInLampSavignsMethods-11Dec2017.pdf | 1 | 1 | 0 | Deemed Ex Ante Team |  | Remove expiry date per Commission Staff direction 2018ScrewInLampSavignsMethods-11Dec2017.pdf |  | Updated to indicate claim/filing status
1182 | R-In-LED-A19(EISA-Bin-40w-80LPW)-dWP7p6 | LED A Lamp replaces pre-existing standard lighting Wattage based on EISA bin and LPW | ExAnte2017 | Disposition | 2020-11-24 16:30 | Res-Iltg-dWatt-CFL | NonDEER | Scaled | DeltaWatts | 7.6 | 7.6 | None |  | 0 |  | 0 | Res | Any | Lighting | InGen-CFL | Ltg_Lamp | LED_lamp |  | ILtg-Res-LED-20000hr | LED A19 Basecase, 20% LED, 55% CFL, 25% Halogen | LED A19 Basecase, 20% LED, 55% CFL, 25% Halogen | LED Lamp: A19, EISA Bin 40, 80 LPW |  |  |  | Available |  |  |  | 2017ScrewInLampDisposition | ErRobNc |  |  |  | 2017Dispo-Res-InLtg | 2017-07-01 | 2018-06-30 | InEA_modVal |  |  |  |  | Standard | Remove expiry date per Commission Staff direction 2018ScrewInLampSavignsMethods-11Dec2017.pdf | 1 | 1 | 0 | Deemed Ex Ante Team |  | Remove expiry date per Commission Staff direction 2018ScrewInLampSavignsMethods-11Dec2017.pdf |  | Updated to indicate claim/filing status
1183 | R-In-LED-A19(EISA-Bin-40w-90LPW)-dWP8p7 | LED A Lamp replaces pre-existing standard lighting Wattage based on EISA bin and LPW | ExAnte2017 | Disposition | 2020-11-24 16:30 | Res-Iltg-dWatt-CFL | NonDEER | Scaled | DeltaWatts | 8.7 | 8.7 | None |  | 0 |  | 0 | Res | Any | Lighting | InGen-CFL | Ltg_Lamp | LED_lamp |  | ILtg-Res-LED-20000hr | LED A19 Basecase, 0% LED, 75% CFL, 25% Halogen | LED A19 Basecase, 0% LED, 75% CFL, 25% Halogen | LED Lamp: A19, EISA Bin 40, 90 LPW |  |  |  | Available |  |  |  | 2017ScrewInLampDisposition | ErRobNc |  |  |  | 2017Dispo-Res-InLtg | 2017-07-01 | 2018-06-30 | InEA_modVal |  |  |  |  | Standard | Remove expiry date per Commission Staff direction 2018ScrewInLampSavignsMethods-11Dec2017.pdf | 1 | 1 | 0 | Deemed Ex Ante Team |  | Remove expiry date per Commission Staff direction 2018ScrewInLampSavignsMethods-11Dec2017.pdf |  | Updated to indicate claim/filing status
1184 | R-In-LED-A19(EISA-Bin-40w-100LPW)-dWP8p8 | LED A Lamp replaces pre-existing standard lighting Wattage based on EISA bin and LPW | ExAnte2017 | Disposition | 2020-11-24 16:30 | Res-Iltg-dWatt-CFL | NonDEER | Scaled | DeltaWatts | 8.8 | 8.8 | None |  | 0 |  | 0 | Res | Any | Lighting | InGen-CFL | Ltg_Lamp | LED_lamp |  | ILtg-Res-LED-20000hr | LED A19 Basecase, 0% LED, 75% CFL, 25% Halogen | LED A19 Basecase, 0% LED, 75% CFL, 25% Halogen | LED Lamp: A19, EISA Bin 40, 100 LPW |  |  |  | Available |  |  |  | 2017ScrewInLampDisposition | ErRobNc |  |  |  | 2017Dispo-Res-InLtg | 2017-07-01 | 2018-06-30 | InEA_modVal |  |  |  |  | Standard | Remove expiry date per Commission Staff direction 2018ScrewInLampSavignsMethods-11Dec2017.pdf | 1 | 1 | 0 | Deemed Ex Ante Team |  | Remove expiry date per Commission Staff direction 2018ScrewInLampSavignsMethods-11Dec2017.pdf |  | Updated to indicate claim/filing status
1185 | R-In-LED-A19(EISA-Bin-60w-110LPW)-dWP11p0 | LED A Lamp replaces pre-existing standard lighting Wattage based on EISA bin and LPW | ExAnte2017 | Disposition | 2020-11-24 16:30 | Res-Iltg-dWatt-CFL | NonDEER | Scaled | DeltaWatts | 11 | 11 | None |  | 0 |  | 0 | Res | Any | Lighting | InGen-CFL | Ltg_Lamp | LED_lamp |  | ILtg-Res-LED-20000hr | LED A19 Basecase, 0% LED, 75% CFL, 25% Halogen | LED A19 Basecase, 0% LED, 75% CFL, 25% Halogen | LED Lamp: A19, EISA Bin 60, 70 LPW |  |  |  | Available |  |  |  | 2017ScrewInLampDisposition | ErRobNc |  |  |  | 2017Dispo-Res-InLtg | 2017-07-01 | 2018-06-30 | InEA_modVal |  |  |  |  | Standard | Remove expiry date per Commission Staff direction 2018ScrewInLampSavignsMethods-11Dec2017.pdf | 1 | 1 | 0 | Deemed Ex Ante Team |  | Remove expiry date per Commission Staff direction 2018ScrewInLampSavignsMethods-11Dec2017.pdf |  | Updated to indicate claim/filing status
1186 | R-In-LED-A19(EISA-Bin-60w-80LPW)-dWP7p8 | LED A Lamp replaces pre-existing standard lighting Wattage based on EISA bin and LPW | ExAnte2017 | Disposition | 2020-11-24 16:30 | Res-Iltg-dWatt-CFL | NonDEER | Scaled | DeltaWatts | 7.8 | 7.8 | None |  | 0 |  | 0 | Res | Any | Lighting | InGen-CFL | Ltg_Lamp | LED_lamp |  | ILtg-Res-LED-20000hr | LED A19 Basecase, 20% LED, 55% CFL, 25% Halogen | LED A19 Basecase, 20% LED, 55% CFL, 25% Halogen | LED Lamp: A19, EISA Bin 60, 80 LPW |  |  |  | Available |  |  |  | 2017ScrewInLampDisposition | ErRobNc |  |  |  | 2017Dispo-Res-InLtg | 2017-07-01 | 2018-06-30 | InEA_modVal |  |  |  |  | Standard | Remove expiry date per Commission Staff direction 2018ScrewInLampSavignsMethods-11Dec2017.pdf | 1 | 1 | 0 | Deemed Ex Ante Team |  | Remove expiry date per Commission Staff direction 2018ScrewInLampSavignsMethods-11Dec2017.pdf |  | Updated to indicate claim/filing status
1187 | R-In-LED-A19(EISA-Bin-60w-90LPW)-dWP9p2 | LED A Lamp replaces pre-existing standard lighting Wattage based on EISA bin and LPW | ExAnte2017 | Disposition | 2020-11-24 16:30 | Res-Iltg-dWatt-CFL | NonDEER | Scaled | DeltaWatts | 9.2 | 9.2 | None |  | 0 |  | 0 | Res | Any | Lighting | InGen-CFL | Ltg_Lamp | LED_lamp |  | ILtg-Res-LED-20000hr | LED A19 Basecase, 0% LED, 75% CFL, 25% Halogen | LED A19 Basecase, 0% LED, 75% CFL, 25% Halogen | LED Lamp: A19, EISA Bin 60, 90 LPW |  |  |  | Available |  |  |  | 2017ScrewInLampDisposition | ErRobNc |  |  |  | 2017Dispo-Res-InLtg | 2017-07-01 | 2018-06-30 | InEA_modVal |  |  |  |  | Standard | Remove expiry date per Commission Staff direction 2018ScrewInLampSavignsMethods-11Dec2017.pdf | 1 | 1 | 0 | Deemed Ex Ante Team |  | Remove expiry date per Commission Staff direction 2018ScrewInLampSavignsMethods-11Dec2017.pdf |  | Updated to indicate claim/filing status
1188 | R-In-LED-A19(EISA-Bin-60w-100LPW)-dWP10p9 | LED A Lamp replaces pre-existing standard lighting Wattage based on EISA bin and LPW | ExAnte2017 | Disposition | 2020-11-24 16:30 | Res-Iltg-dWatt-CFL | NonDEER | Scaled | DeltaWatts | 10.9 | 10.9 | None |  | 0 |  | 0 | Res | Any | Lighting | InGen-CFL | Ltg_Lamp | LED_lamp |  | ILtg-Res-LED-20000hr | LED A19 Basecase, 0% LED, 75% CFL, 25% Halogen | LED A19 Basecase, 0% LED, 75% CFL, 25% Halogen | LED Lamp: A19, EISA Bin 60, 100 LPW |  |  |  | Available |  |  |  | 2017ScrewInLampDisposition | ErRobNc |  |  |  | 2017Dispo-Res-InLtg | 2017-07-01 | 2018-06-30 | InEA_modVal |  |  |  |  | Standard | Remove expiry date per Commission Staff direction 2018ScrewInLampSavignsMethods-11Dec2017.pdf | 1 | 1 | 0 | Deemed Ex Ante Team |  | Remove expiry date per Commission Staff direction 2018ScrewInLampSavignsMethods-11Dec2017.pdf |  | Updated to indicate claim/filing status
1189 | R-In-LED-A19(EISA-Bin-75w-120LPW)-dWP17p6 | LED A Lamp replaces pre-existing standard lighting Wattage based on EISA bin and LPW | ExAnte2017 | Disposition | 2020-11-24 16:30 | Res-Iltg-dWatt-CFL | NonDEER | Scaled | DeltaWatts | 17.6 | 17.6 | None |  | 0 |  | 0 | Res | Any | Lighting | InGen-CFL | Ltg_Lamp | LED_lamp |  | ILtg-Res-LED-20000hr | LED A19 Basecase, 0% LED, 75% CFL, 25% Halogen | LED A19 Basecase, 0% LED, 75% CFL, 25% Halogen | LED Lamp: A19, EISA Bin 75, 80 LPW |  |  |  | Available |  |  |  | 2017ScrewInLampDisposition | ErRobNc |  |  |  | 2017Dispo-Res-InLtg | 2017-07-01 | 2018-06-30 | InEA_modVal |  |  |  |  | Standard | Remove expiry date per Commission Staff direction 2018ScrewInLampSavignsMethods-11Dec2017.pdf | 1 | 1 | 0 | Deemed Ex Ante Team |  | Remove expiry date per Commission Staff direction 2018ScrewInLampSavignsMethods-11Dec2017.pdf |  | Updated to indicate claim/filing status
1190 | R-In-LED-A19(EISA-Bin-75w-90LPW)-dWP12p6 | LED A Lamp replaces pre-existing standard lighting Wattage based on EISA bin and LPW | ExAnte2017 | Disposition | 2020-11-24 16:30 | Res-Iltg-dWatt-CFL | NonDEER | Scaled | DeltaWatts | 12.6 | 12.6 | None |  | 0 |  | 0 | Res | Any | Lighting | InGen-CFL | Ltg_Lamp | LED_lamp |  | ILtg-Res-LED-20000hr | LED A19 Basecase, 0% LED, 75% CFL, 25% Halogen | LED A19 Basecase, 0% LED, 75% CFL, 25% Halogen | LED Lamp: A19, EISA Bin 75, 90 LPW |  |  |  | Available |  |  |  | 2017ScrewInLampDisposition | ErRobNc |  |  |  | 2017Dispo-Res-InLtg | 2017-07-01 | 2018-06-30 | InEA_modVal |  |  |  |  | Standard | Remove expiry date per Commission Staff direction 2018ScrewInLampSavignsMethods-11Dec2017.pdf | 1 | 1 | 0 | Deemed Ex Ante Team |  | Remove expiry date per Commission Staff direction 2018ScrewInLampSavignsMethods-11Dec2017.pdf |  | Updated to indicate claim/filing status
1191 | R-In-LED-A19(EISA-Bin-75w-100LPW)-dWP13p5 | LED A Lamp replaces pre-existing standard lighting Wattage based on EISA bin and LPW | ExAnte2017 | Disposition | 2020-11-24 16:30 | Res-Iltg-dWatt-CFL | NonDEER | Scaled | DeltaWatts | 13.5 | 13.5 | None |  | 0 |  | 0 | Res | Any | Lighting | InGen-CFL | Ltg_Lamp | LED_lamp |  | ILtg-Res-LED-20000hr | LED A19 Basecase, 0% LED, 75% CFL, 25% Halogen | LED A19 Basecase, 0% LED, 75% CFL, 25% Halogen | LED Lamp: A19, EISA Bin 75, 100 LPW |  |  |  | Available |  |  |  | 2017ScrewInLampDisposition | ErRobNc |  |  |  | 2017Dispo-Res-InLtg | 2017-07-01 | 2018-06-30 | InEA_modVal |  |  |  |  | Standard | Remove expiry date per Commission Staff direction 2018ScrewInLampSavignsMethods-11Dec2017.pdf | 1 | 1 | 0 | Deemed Ex Ante Team |  | Remove expiry date per Commission Staff direction 2018ScrewInLampSavignsMethods-11Dec2017.pdf |  | Updated to indicate claim/filing status
1192 | R-In-LED-A19(EISA-Bin-75w-110LPW)-dWP15p4 | LED A Lamp replaces pre-existing standard lighting Wattage based on EISA bin and LPW | ExAnte2017 | Disposition | 2020-11-24 16:30 | Res-Iltg-dWatt-CFL | NonDEER | Scaled | DeltaWatts | 15.4 | 15.4 | None |  | 0 |  | 0 | Res | Any | Lighting | InGen-CFL | Ltg_Lamp | LED_lamp |  | ILtg-Res-LED-20000hr | LED A19 Basecase, 0% LED, 75% CFL, 25% Halogen | LED A19 Basecase, 0% LED, 75% CFL, 25% Halogen | LED Lamp: A19, EISA Bin 75, 110 LPW |  |  |  | Available |  |  |  | 2017ScrewInLampDisposition | ErRobNc |  |  |  | 2017Dispo-Res-InLtg | 2017-07-01 | 2018-06-30 | InEA_modVal |  |  |  |  | Standard | Remove expiry date per Commission Staff direction 2018ScrewInLampSavignsMethods-11Dec2017.pdf | 1 | 1 | 0 | Deemed Ex Ante Team |  | Remove expiry date per Commission Staff direction 2018ScrewInLampSavignsMethods-11Dec2017.pdf |  | Updated to indicate claim/filing status
1193 | R-In-LED-A19(EISA-Bin-100w-90LPW)-dWP17p2 | LED A Lamp replaces pre-existing standard lighting Wattage based on EISA bin and LPW | ExAnte2017 | Disposition | 2020-11-24 16:30 | Res-Iltg-dWatt-CFL | NonDEER | Scaled | DeltaWatts | 17.2 | 17.2 | None |  | 0 |  | 0 | Res | Any | Lighting | InGen-CFL | Ltg_Lamp | LED_lamp |  | ILtg-Res-LED-20000hr | LED A19 Basecase, 0% LED, 75% CFL, 25% Halogen | LED A19 Basecase, 0% LED, 75% CFL, 25% Halogen | LED Lamp: A19, EISA Bin 100, 90 LPW |  |  |  | Available |  |  |  | 2017ScrewInLampDisposition | ErRobNc |  |  |  | 2017Dispo-Res-InLtg | 2017-07-01 | 2018-06-30 | InEA_modVal |  |  |  |  | Standard | Remove expiry date per Commission Staff direction 2018ScrewInLampSavignsMethods-11Dec2017.pdf | 1 | 1 | 0 | Deemed Ex Ante Team |  | Remove expiry date per Commission Staff direction 2018ScrewInLampSavignsMethods-11Dec2017.pdf |  | Updated to indicate claim/filing status
1194 | R-In-LED-A19(EISA-Bin-100w-100LPW)-dWP19p1 | LED A Lamp replaces pre-existing standard lighting Wattage based on EISA bin and LPW | ExAnte2017 | Disposition | 2020-11-24 16:30 | Res-Iltg-dWatt-CFL | NonDEER | Scaled | DeltaWatts | 19.1 | 19.1 | None |  | 0 |  | 0 | Res | Any | Lighting | InGen-CFL | Ltg_Lamp | LED_lamp |  | ILtg-Res-LED-20000hr | LED A19 Basecase, 0% LED, 75% CFL, 25% Halogen | LED A19 Basecase, 0% LED, 75% CFL, 25% Halogen | LED Lamp: A19, EISA Bin 100, 100 LPW |  |  |  | Available |  |  |  | 2017ScrewInLampDisposition | ErRobNc |  |  |  | 2017Dispo-Res-InLtg | 2017-07-01 | 2018-06-30 | InEA_modVal |  |  |  |  | Standard | Remove expiry date per Commission Staff direction 2018ScrewInLampSavignsMethods-11Dec2017.pdf | 1 | 1 | 0 | Deemed Ex Ante Team |  | Remove expiry date per Commission Staff direction 2018ScrewInLampSavignsMethods-11Dec2017.pdf |  | Updated to indicate claim/filing status
1195 | R-In-LED-A19(EISA-Bin-100w-110LPW)-dWP19p9 | LED A Lamp replaces pre-existing standard lighting Wattage based on EISA bin and LPW | ExAnte2017 | Disposition | 2020-11-24 16:30 | Res-Iltg-dWatt-CFL | NonDEER | Scaled | DeltaWatts | 19.9 | 19.9 | None |  | 0 |  | 0 | Res | Any | Lighting | InGen-CFL | Ltg_Lamp | LED_lamp |  | ILtg-Res-LED-20000hr | LED A19 Basecase, 0% LED, 75% CFL, 25% Halogen | LED A19 Basecase, 0% LED, 75% CFL, 25% Halogen | LED Lamp: A19, EISA Bin 100, 110 LPW |  |  |  | Available |  |  |  | 2017ScrewInLampDisposition | ErRobNc |  |  |  | 2017Dispo-Res-InLtg | 2017-07-01 | 2018-06-30 | InEA_modVal |  |  |  |  | Standard | Remove expiry date per Commission Staff direction 2018ScrewInLampSavignsMethods-11Dec2017.pdf | 1 | 1 | 0 | Deemed Ex Ante Team |  | Remove expiry date per Commission Staff direction 2018ScrewInLampSavignsMethods-11Dec2017.pdf |  | Updated to indicate claim/filing status
1196 | R-InCmn-LED-A19(EISA-Bin-40w-68LPW)-dWP6p8 | LED A Lamp replaces pre-existing standard lighting Wattage based on EISA bin and LPW | ExAnte2017 | Disposition | 2020-11-24 16:30 | Res-Iltg-Cmn-dWatt-CFL | NonDEER | Scaled | DeltaWatts | 6.8 | 6.8 | None |  | 0 |  | 0 | Res | Any | Lighting | InCommon | Ltg_Lamp | LED_lamp |  | ILtg-Res-LED-20000hr-Cmn | LED A19 Basecase, 20% LED, 55% CFL, 25% Halogen | LED A19 Basecase, 20% LED, 55% CFL, 25% Halogen | LED Lamp: A19, EISA Bin 40, 68 LPW |  |  |  | Available |  |  |  | 2017ScrewInLampDisposition | ErRobNc |  |  |  | 2017Dispo-Res-InLtg-Cmn | 2017-07-01 | 2018-06-30 | InEA_modVal |  |  |  |  | Standard | Remove expiry date per Commission Staff direction 2018ScrewInLampSavignsMethods-11Dec2017.pdf | 1 | 1 | 0 | Deemed Ex Ante Team |  | Remove expiry date per Commission Staff direction 2018ScrewInLampSavignsMethods-11Dec2017.pdf |  | Updated to indicate claim/filing status
1197 | R-InCmn-LED-A19(EISA-Bin-40w-80LPW)-dWP7p6 | LED A Lamp replaces pre-existing standard lighting Wattage based on EISA bin and LPW | ExAnte2017 | Disposition | 2020-11-24 16:30 | Res-Iltg-Cmn-dWatt-CFL | NonDEER | Scaled | DeltaWatts | 7.6 | 7.6 | None |  | 0 |  | 0 | Res | Any | Lighting | InCommon | Ltg_Lamp | LED_lamp |  | ILtg-Res-LED-20000hr-Cmn | LED A19 Basecase, 20% LED, 55% CFL, 25% Halogen | LED A19 Basecase, 20% LED, 55% CFL, 25% Halogen | LED Lamp: A19, EISA Bin 40, 80 LPW |  |  |  | Available |  |  |  | 2017ScrewInLampDisposition | ErRobNc |  |  |  | 2017Dispo-Res-InLtg-Cmn | 2017-07-01 | 2018-06-30 | InEA_modVal |  |  |  |  | Standard | Remove expiry date per Commission Staff direction 2018ScrewInLampSavignsMethods-11Dec2017.pdf | 1 | 1 | 0 | Deemed Ex Ante Team |  | Remove expiry date per Commission Staff direction 2018ScrewInLampSavignsMethods-11Dec2017.pdf |  | Updated to indicate claim/filing status
1198 | R-InCmn-LED-A19(EISA-Bin-40w-90LPW)-dWP8p7 | LED A Lamp replaces pre-existing standard lighting Wattage based on EISA bin and LPW | ExAnte2017 | Disposition | 2020-11-24 16:30 | Res-Iltg-Cmn-dWatt-CFL | NonDEER | Scaled | DeltaWatts | 8.7 | 8.7 | None |  | 0 |  | 0 | Res | Any | Lighting | InCommon | Ltg_Lamp | LED_lamp |  | ILtg-Res-LED-20000hr-Cmn | LED A19 Basecase, 0% LED, 75% CFL, 25% Halogen | LED A19 Basecase, 0% LED, 75% CFL, 25% Halogen | LED Lamp: A19, EISA Bin 40, 90 LPW |  |  |  | Available |  |  |  | 2017ScrewInLampDisposition | ErRobNc |  |  |  | 2017Dispo-Res-InLtg-Cmn | 2017-07-01 | 2018-06-30 | InEA_modVal |  |  |  |  | Standard | Remove expiry date per Commission Staff direction 2018ScrewInLampSavignsMethods-11Dec2017.pdf | 1 | 1 | 0 | Deemed Ex Ante Team |  | Remove expiry date per Commission Staff direction 2018ScrewInLampSavignsMethods-11Dec2017.pdf |  | Updated to indicate claim/filing status
1199 | R-InCmn-LED-A19(EISA-Bin-40w-100LPW)-dWP8p8 | LED A Lamp replaces pre-existing standard lighting Wattage based on EISA bin and LPW | ExAnte2017 | Disposition | 2020-11-24 16:30 | Res-Iltg-Cmn-dWatt-CFL | NonDEER | Scaled | DeltaWatts | 8.8 | 8.8 | None |  | 0 |  | 0 | Res | Any | Lighting | InCommon | Ltg_Lamp | LED_lamp |  | ILtg-Res-LED-20000hr-Cmn | LED A19 Basecase, 0% LED, 75% CFL, 25% Halogen | LED A19 Basecase, 0% LED, 75% CFL, 25% Halogen | LED Lamp: A19, EISA Bin 40, 100 LPW |  |  |  | Available |  |  |  | 2017ScrewInLampDisposition | ErRobNc |  |  |  | 2017Dispo-Res-InLtg-Cmn | 2017-07-01 | 2018-06-30 | InEA_modVal |  |  |  |  | Standard | Remove expiry date per Commission Staff direction 2018ScrewInLampSavignsMethods-11Dec2017.pdf | 1 | 1 | 0 | Deemed Ex Ante Team |  | Remove expiry date per Commission Staff direction 2018ScrewInLampSavignsMethods-11Dec2017.pdf |  | Updated to indicate claim/filing status
1200 | R-InCmn-LED-A19(EISA-Bin-60w-110LPW)-dWP11p0 | LED A Lamp replaces pre-existing standard lighting Wattage based on EISA bin and LPW | ExAnte2017 | Disposition | 2020-11-24 16:30 | Res-Iltg-Cmn-dWatt-CFL | NonDEER | Scaled | DeltaWatts | 11 | 11 | None |  | 0 |  | 0 | Res | Any | Lighting | InCommon | Ltg_Lamp | LED_lamp |  | ILtg-Res-LED-20000hr-Cmn | LED A19 Basecase, 0% LED, 75% CFL, 25% Halogen | LED A19 Basecase, 0% LED, 75% CFL, 25% Halogen | LED Lamp: A19, EISA Bin 60, 70 LPW |  |  |  | Available |  |  |  | 2017ScrewInLampDisposition | ErRobNc |  |  |  | 2017Dispo-Res-InLtg-Cmn | 2017-07-01 | 2018-06-30 | InEA_modVal |  |  |  |  | Standard | Remove expiry date per Commission Staff direction 2018ScrewInLampSavignsMethods-11Dec2017.pdf | 1 | 1 | 0 | Deemed Ex Ante Team |  | Remove expiry date per Commission Staff direction 2018ScrewInLampSavignsMethods-11Dec2017.pdf |  | Updated to indicate claim/filing status
1201 | R-InCmn-LED-A19(EISA-Bin-60w-80LPW)-dWP7p8 | LED A Lamp replaces pre-existing standard lighting Wattage based on EISA bin and LPW | ExAnte2017 | Disposition | 2020-11-24 16:30 | Res-Iltg-Cmn-dWatt-CFL | NonDEER | Scaled | DeltaWatts | 7.8 | 7.8 | None |  | 0 |  | 0 | Res | Any | Lighting | InCommon | Ltg_Lamp | LED_lamp |  | ILtg-Res-LED-20000hr-Cmn | LED A19 Basecase, 20% LED, 55% CFL, 25% Halogen | LED A19 Basecase, 20% LED, 55% CFL, 25% Halogen | LED Lamp: A19, EISA Bin 60, 80 LPW |  |  |  | Available |  |  |  | 2017ScrewInLampDisposition | ErRobNc |  |  |  | 2017Dispo-Res-InLtg-Cmn | 2017-07-01 | 2018-06-30 | InEA_modVal |  |  |  |  | Standard | Remove expiry date per Commission Staff direction 2018ScrewInLampSavignsMethods-11Dec2017.pdf | 1 | 1 | 0 | Deemed Ex Ante Team |  | Remove expiry date per Commission Staff direction 2018ScrewInLampSavignsMethods-11Dec2017.pdf |  | Updated to indicate claim/filing status
1202 | R-InCmn-LED-A19(EISA-Bin-60w-90LPW)-dWP9p2 | LED A Lamp replaces pre-existing standard lighting Wattage based on EISA bin and LPW | ExAnte2017 | Disposition | 2020-11-24 16:30 | Res-Iltg-Cmn-dWatt-CFL | NonDEER | Scaled | DeltaWatts | 9.2 | 9.2 | None |  | 0 |  | 0 | Res | Any | Lighting | InCommon | Ltg_Lamp | LED_lamp |  | ILtg-Res-LED-20000hr-Cmn | LED A19 Basecase, 0% LED, 75% CFL, 25% Halogen | LED A19 Basecase, 0% LED, 75% CFL, 25% Halogen | LED Lamp: A19, EISA Bin 60, 90 LPW |  |  |  | Available |  |  |  | 2017ScrewInLampDisposition | ErRobNc |  |  |  | 2017Dispo-Res-InLtg-Cmn | 2017-07-01 | 2018-06-30 | InEA_modVal |  |  |  |  | Standard | Remove expiry date per Commission Staff direction 2018ScrewInLampSavignsMethods-11Dec2017.pdf | 1 | 1 | 0 | Deemed Ex Ante Team |  | Remove expiry date per Commission Staff direction 2018ScrewInLampSavignsMethods-11Dec2017.pdf |  | Updated to indicate claim/filing status
1203 | R-InCmn-LED-A19(EISA-Bin-60w-100LPW)-dWP10p9 | LED A Lamp replaces pre-existing standard lighting Wattage based on EISA bin and LPW | ExAnte2017 | Disposition | 2020-11-24 16:30 | Res-Iltg-Cmn-dWatt-CFL | NonDEER | Scaled | DeltaWatts | 10.9 | 10.9 | None |  | 0 |  | 0 | Res | Any | Lighting | InCommon | Ltg_Lamp | LED_lamp |  | ILtg-Res-LED-20000hr-Cmn | LED A19 Basecase, 0% LED, 75% CFL, 25% Halogen | LED A19 Basecase, 0% LED, 75% CFL, 25% Halogen | LED Lamp: A19, EISA Bin 60, 100 LPW |  |  |  | Available |  |  |  | 2017ScrewInLampDisposition | ErRobNc |  |  |  | 2017Dispo-Res-InLtg-Cmn | 2017-07-01 | 2018-06-30 | InEA_modVal |  |  |  |  | Standard | Remove expiry date per Commission Staff direction 2018ScrewInLampSavignsMethods-11Dec2017.pdf | 1 | 1 | 0 | Deemed Ex Ante Team |  | Remove expiry date per Commission Staff direction 2018ScrewInLampSavignsMethods-11Dec2017.pdf |  | Updated to indicate claim/filing status
1204 | R-InCmn-LED-A19(EISA-Bin-75w-120LPW)-dWP17p6 | LED A Lamp replaces pre-existing standard lighting Wattage based on EISA bin and LPW | ExAnte2017 | Disposition | 2020-11-24 16:30 | Res-Iltg-Cmn-dWatt-CFL | NonDEER | Scaled | DeltaWatts | 17.6 | 17.6 | None |  | 0 |  | 0 | Res | Any | Lighting | InCommon | Ltg_Lamp | LED_lamp |  | ILtg-Res-LED-20000hr-Cmn | LED A19 Basecase, 0% LED, 75% CFL, 25% Halogen | LED A19 Basecase, 0% LED, 75% CFL, 25% Halogen | LED Lamp: A19, EISA Bin 75, 80 LPW |  |  |  | Available |  |  |  | 2017ScrewInLampDisposition | ErRobNc |  |  |  | 2017Dispo-Res-InLtg-Cmn | 2017-07-01 | 2018-06-30 | InEA_modVal |  |  |  |  | Standard | Remove expiry date per Commission Staff direction 2018ScrewInLampSavignsMethods-11Dec2017.pdf | 1 | 1 | 0 | Deemed Ex Ante Team |  | Remove expiry date per Commission Staff direction 2018ScrewInLampSavignsMethods-11Dec2017.pdf |  | Updated to indicate claim/filing status
1205 | R-InCmn-LED-A19(EISA-Bin-75w-90LPW)-dWP12p6 | LED A Lamp replaces pre-existing standard lighting Wattage based on EISA bin and LPW | ExAnte2017 | Disposition | 2020-11-24 16:30 | Res-Iltg-Cmn-dWatt-CFL | NonDEER | Scaled | DeltaWatts | 12.6 | 12.6 | None |  | 0 |  | 0 | Res | Any | Lighting | InCommon | Ltg_Lamp | LED_lamp |  | ILtg-Res-LED-20000hr-Cmn | LED A19 Basecase, 0% LED, 75% CFL, 25% Halogen | LED A19 Basecase, 0% LED, 75% CFL, 25% Halogen | LED Lamp: A19, EISA Bin 75, 90 LPW |  |  |  | Available |  |  |  | 2017ScrewInLampDisposition | ErRobNc |  |  |  | 2017Dispo-Res-InLtg-Cmn | 2017-07-01 | 2018-06-30 | InEA_modVal |  |  |  |  | Standard | Remove expiry date per Commission Staff direction 2018ScrewInLampSavignsMethods-11Dec2017.pdf | 1 | 1 | 0 | Deemed Ex Ante Team |  | Remove expiry date per Commission Staff direction 2018ScrewInLampSavignsMethods-11Dec2017.pdf |  | Updated to indicate claim/filing status
1206 | R-InCmn-LED-A19(EISA-Bin-75w-100LPW)-dWP13p5 | LED A Lamp replaces pre-existing standard lighting Wattage based on EISA bin and LPW | ExAnte2017 | Disposition | 2020-11-24 16:30 | Res-Iltg-Cmn-dWatt-CFL | NonDEER | Scaled | DeltaWatts | 13.5 | 13.5 | None |  | 0 |  | 0 | Res | Any | Lighting | InCommon | Ltg_Lamp | LED_lamp |  | ILtg-Res-LED-20000hr-Cmn | LED A19 Basecase, 0% LED, 75% CFL, 25% Halogen | LED A19 Basecase, 0% LED, 75% CFL, 25% Halogen | LED Lamp: A19, EISA Bin 75, 100 LPW |  |  |  | Available |  |  |  | 2017ScrewInLampDisposition | ErRobNc |  |  |  | 2017Dispo-Res-InLtg-Cmn | 2017-07-01 | 2018-06-30 | InEA_modVal |  |  |  |  | Standard | Remove expiry date per Commission Staff direction 2018ScrewInLampSavignsMethods-11Dec2017.pdf | 1 | 1 | 0 | Deemed Ex Ante Team |  | Remove expiry date per Commission Staff direction 2018ScrewInLampSavignsMethods-11Dec2017.pdf |  | Updated to indicate claim/filing status
1207 | R-InCmn-LED-A19(EISA-Bin-75w-110LPW)-dWP15p4 | LED A Lamp replaces pre-existing standard lighting Wattage based on EISA bin and LPW | ExAnte2017 | Disposition | 2020-11-24 16:30 | Res-Iltg-Cmn-dWatt-CFL | NonDEER | Scaled | DeltaWatts | 15.4 | 15.4 | None |  | 0 |  | 0 | Res | Any | Lighting | InCommon | Ltg_Lamp | LED_lamp |  | ILtg-Res-LED-20000hr-Cmn | LED A19 Basecase, 0% LED, 75% CFL, 25% Halogen | LED A19 Basecase, 0% LED, 75% CFL, 25% Halogen | LED Lamp: A19, EISA Bin 75, 110 LPW |  |  |  | Available |  |  |  | 2017ScrewInLampDisposition | ErRobNc |  |  |  | 2017Dispo-Res-InLtg-Cmn | 2017-07-01 | 2018-06-30 | InEA_modVal |  |  |  |  | Standard | Remove expiry date per Commission Staff direction 2018ScrewInLampSavignsMethods-11Dec2017.pdf | 1 | 1 | 0 | Deemed Ex Ante Team |  | Remove expiry date per Commission Staff direction 2018ScrewInLampSavignsMethods-11Dec2017.pdf |  | Updated to indicate claim/filing status
1208 | R-InCmn-LED-A19(EISA-Bin-100w-90LPW)-dWP17p2 | LED A Lamp replaces pre-existing standard lighting Wattage based on EISA bin and LPW | ExAnte2017 | Disposition | 2020-11-24 16:30 | Res-Iltg-Cmn-dWatt-CFL | NonDEER | Scaled | DeltaWatts | 17.2 | 17.2 | None |  | 0 |  | 0 | Res | Any | Lighting | InCommon | Ltg_Lamp | LED_lamp |  | ILtg-Res-LED-20000hr-Cmn | LED A19 Basecase, 0% LED, 75% CFL, 25% Halogen | LED A19 Basecase, 0% LED, 75% CFL, 25% Halogen | LED Lamp: A19, EISA Bin 100, 90 LPW |  |  |  | Available |  |  |  | 2017ScrewInLampDisposition | ErRobNc |  |  |  | 2017Dispo-Res-InLtg-Cmn | 2017-07-01 | 2018-06-30 | InEA_modVal |  |  |  |  | Standard | Remove expiry date per Commission Staff direction 2018ScrewInLampSavignsMethods-11Dec2017.pdf | 1 | 1 | 0 | Deemed Ex Ante Team |  | Remove expiry date per Commission Staff direction 2018ScrewInLampSavignsMethods-11Dec2017.pdf |  | Updated to indicate claim/filing status
1209 | R-InCmn-LED-A19(EISA-Bin-100w-100LPW)-dWP19p1 | LED A Lamp replaces pre-existing standard lighting Wattage based on EISA bin and LPW | ExAnte2017 | Disposition | 2020-11-24 16:30 | Res-Iltg-Cmn-dWatt-CFL | NonDEER | Scaled | DeltaWatts | 19.1 | 19.1 | None |  | 0 |  | 0 | Res | Any | Lighting | InCommon | Ltg_Lamp | LED_lamp |  | ILtg-Res-LED-20000hr-Cmn | LED A19 Basecase, 0% LED, 75% CFL, 25% Halogen | LED A19 Basecase, 0% LED, 75% CFL, 25% Halogen | LED Lamp: A19, EISA Bin 100, 100 LPW |  |  |  | Available |  |  |  | 2017ScrewInLampDisposition | ErRobNc |  |  |  | 2017Dispo-Res-InLtg-Cmn | 2017-07-01 | 2018-06-30 | InEA_modVal |  |  |  |  | Standard | Remove expiry date per Commission Staff direction 2018ScrewInLampSavignsMethods-11Dec2017.pdf | 1 | 1 | 0 | Deemed Ex Ante Team |  | Remove expiry date per Commission Staff direction 2018ScrewInLampSavignsMethods-11Dec2017.pdf |  | Updated to indicate claim/filing status
1210 | R-InCmn-LED-A19(EISA-Bin-100w-110LPW)-dWP19p9 | LED A Lamp replaces pre-existing standard lighting Wattage based on EISA bin and LPW | ExAnte2017 | Disposition | 2020-11-24 16:30 | Res-Iltg-Cmn-dWatt-CFL | NonDEER | Scaled | DeltaWatts | 19.9 | 19.9 | None |  | 0 |  | 0 | Res | Any | Lighting | InCommon | Ltg_Lamp | LED_lamp |  | ILtg-Res-LED-20000hr-Cmn | LED A19 Basecase, 0% LED, 75% CFL, 25% Halogen | LED A19 Basecase, 0% LED, 75% CFL, 25% Halogen | LED Lamp: A19, EISA Bin 100, 110 LPW |  |  |  | Available |  |  |  | 2017ScrewInLampDisposition | ErRobNc |  |  |  | 2017Dispo-Res-InLtg-Cmn | 2017-07-01 | 2018-06-30 | InEA_modVal |  |  |  |  | Standard | Remove expiry date per Commission Staff direction 2018ScrewInLampSavignsMethods-11Dec2017.pdf | 1 | 1 | 0 | Deemed Ex Ante Team |  | Remove expiry date per Commission Staff direction 2018ScrewInLampSavignsMethods-11Dec2017.pdf |  | Updated to indicate claim/filing status
1211 | C-Out-LED-A19(EISA-Bin-40w-68LPW)-dWP6p8 | LED A Lamp replaces pre-existing standard lighting Wattage based on EISA bin and LPW | ExAnte2017 | Disposition | 2020-11-24 16:30 | Com-Oltg-dWatt | NonDEER | Scaled | DeltaWatts | 6.8 | 6.8 | None |  | 0 |  | 0 | Com | Any | Lighting | OutGen | Ltg_Lamp | LED_lamp |  | OLtg-Com-LED-20000hr | LED A19 Basecase, 20% LED, 55% CFL, 25% Halogen | LED A19 Basecase, 20% LED, 55% CFL, 25% Halogen | LED Lamp: A19, EISA Bin 40, 68 LPW |  |  |  | Available |  |  |  | 2017ScrewInLampDisposition | ErRobNc |  |  |  | 2017Dispo-Com-OutLtg | 2017-07-01 | 2018-06-30 | InEA_modVal |  |  |  |  | Standard | Remove expiry date per Commission Staff direction 2018ScrewInLampSavignsMethods-11Dec2017.pdf | 1 | 1 | 0 | Deemed Ex Ante Team |  | Remove expiry date per Commission Staff direction 2018ScrewInLampSavignsMethods-11Dec2017.pdf |  | Updated to indicate claim/filing status
1212 | C-Out-LED-A19(EISA-Bin-40w-80LPW)-dWP7p6 | LED A Lamp replaces pre-existing standard lighting Wattage based on EISA bin and LPW | ExAnte2017 | Disposition | 2020-11-24 16:30 | Com-Oltg-dWatt | NonDEER | Scaled | DeltaWatts | 7.6 | 7.6 | None |  | 0 |  | 0 | Com | Any | Lighting | OutGen | Ltg_Lamp | LED_lamp |  | OLtg-Com-LED-20000hr | LED A19 Basecase, 20% LED, 55% CFL, 25% Halogen | LED A19 Basecase, 20% LED, 55% CFL, 25% Halogen | LED Lamp: A19, EISA Bin 40, 80 LPW |  |  |  | Available |  |  |  | 2017ScrewInLampDisposition | ErRobNc |  |  |  | 2017Dispo-Com-OutLtg | 2017-07-01 | 2018-06-30 | InEA_modVal |  |  |  |  | Standard | Remove expiry date per Commission Staff direction 2018ScrewInLampSavignsMethods-11Dec2017.pdf | 1 | 1 | 0 | Deemed Ex Ante Team |  | Remove expiry date per Commission Staff direction 2018ScrewInLampSavignsMethods-11Dec2017.pdf |  | Updated to indicate claim/filing status
1213 | C-Out-LED-A19(EISA-Bin-40w-90LPW)-dWP8p7 | LED A Lamp replaces pre-existing standard lighting Wattage based on EISA bin and LPW | ExAnte2017 | Disposition | 2020-11-24 16:30 | Com-Oltg-dWatt | NonDEER | Scaled | DeltaWatts | 8.7 | 8.7 | None |  | 0 |  | 0 | Com | Any | Lighting | OutGen | Ltg_Lamp | LED_lamp |  | OLtg-Com-LED-20000hr | LED A19 Basecase, 0% LED, 75% CFL, 25% Halogen | LED A19 Basecase, 0% LED, 75% CFL, 25% Halogen | LED Lamp: A19, EISA Bin 40, 90 LPW |  |  |  | Available |  |  |  | 2017ScrewInLampDisposition | ErRobNc |  |  |  | 2017Dispo-Com-OutLtg | 2017-07-01 | 2018-06-30 | InEA_modVal |  |  |  |  | Standard | Remove expiry date per Commission Staff direction 2018ScrewInLampSavignsMethods-11Dec2017.pdf | 1 | 1 | 0 | Deemed Ex Ante Team |  | Remove expiry date per Commission Staff direction 2018ScrewInLampSavignsMethods-11Dec2017.pdf |  | Updated to indicate claim/filing status
1214 | C-Out-LED-A19(EISA-Bin-40w-100LPW)-dWP8p8 | LED A Lamp replaces pre-existing standard lighting Wattage based on EISA bin and LPW | ExAnte2017 | Disposition | 2020-11-24 16:30 | Com-Oltg-dWatt | NonDEER | Scaled | DeltaWatts | 8.8 | 8.8 | None |  | 0 |  | 0 | Com | Any | Lighting | OutGen | Ltg_Lamp | LED_lamp |  | OLtg-Com-LED-20000hr | LED A19 Basecase, 0% LED, 75% CFL, 25% Halogen | LED A19 Basecase, 0% LED, 75% CFL, 25% Halogen | LED Lamp: A19, EISA Bin 40, 100 LPW |  |  |  | Available |  |  |  | 2017ScrewInLampDisposition | ErRobNc |  |  |  | 2017Dispo-Com-OutLtg | 2017-07-01 | 2018-06-30 | InEA_modVal |  |  |  |  | Standard | Remove expiry date per Commission Staff direction 2018ScrewInLampSavignsMethods-11Dec2017.pdf | 1 | 1 | 0 | Deemed Ex Ante Team |  | Remove expiry date per Commission Staff direction 2018ScrewInLampSavignsMethods-11Dec2017.pdf |  | Updated to indicate claim/filing status
1215 | C-Out-LED-A19(EISA-Bin-60w-110LPW)-dWP11p0 | LED A Lamp replaces pre-existing standard lighting Wattage based on EISA bin and LPW | ExAnte2017 | Disposition | 2020-11-24 16:30 | Com-Oltg-dWatt | NonDEER | Scaled | DeltaWatts | 11 | 11 | None |  | 0 |  | 0 | Com | Any | Lighting | OutGen | Ltg_Lamp | LED_lamp |  | OLtg-Com-LED-20000hr | LED A19 Basecase, 0% LED, 75% CFL, 25% Halogen | LED A19 Basecase, 0% LED, 75% CFL, 25% Halogen | LED Lamp: A19, EISA Bin 60, 70 LPW |  |  |  | Available |  |  |  | 2017ScrewInLampDisposition | ErRobNc |  |  |  | 2017Dispo-Com-OutLtg | 2017-07-01 | 2018-06-30 | InEA_modVal |  |  |  |  | Standard | Remove expiry date per Commission Staff direction 2018ScrewInLampSavignsMethods-11Dec2017.pdf | 1 | 1 | 0 | Deemed Ex Ante Team |  | Remove expiry date per Commission Staff direction 2018ScrewInLampSavignsMethods-11Dec2017.pdf |  | Updated to indicate claim/filing status
1216 | C-Out-LED-A19(EISA-Bin-60w-80LPW)-dWP7p8 | LED A Lamp replaces pre-existing standard lighting Wattage based on EISA bin and LPW | ExAnte2017 | Disposition | 2020-11-24 16:30 | Com-Oltg-dWatt | NonDEER | Scaled | DeltaWatts | 7.8 | 7.8 | None |  | 0 |  | 0 | Com | Any | Lighting | OutGen | Ltg_Lamp | LED_lamp |  | OLtg-Com-LED-20000hr | LED A19 Basecase, 20% LED, 55% CFL, 25% Halogen | LED A19 Basecase, 20% LED, 55% CFL, 25% Halogen | LED Lamp: A19, EISA Bin 60, 80 LPW |  |  |  | Available |  |  |  | 2017ScrewInLampDisposition | ErRobNc |  |  |  | 2017Dispo-Com-OutLtg | 2017-07-01 | 2018-06-30 | InEA_modVal |  |  |  |  | Standard | Remove expiry date per Commission Staff direction 2018ScrewInLampSavignsMethods-11Dec2017.pdf | 1 | 1 | 0 | Deemed Ex Ante Team |  | Remove expiry date per Commission Staff direction 2018ScrewInLampSavignsMethods-11Dec2017.pdf |  | Updated to indicate claim/filing status
1217 | C-Out-LED-A19(EISA-Bin-60w-90LPW)-dWP9p2 | LED A Lamp replaces pre-existing standard lighting Wattage based on EISA bin and LPW | ExAnte2017 | Disposition | 2020-11-24 16:30 | Com-Oltg-dWatt | NonDEER | Scaled | DeltaWatts | 9.2 | 9.2 | None |  | 0 |  | 0 | Com | Any | Lighting | OutGen | Ltg_Lamp | LED_lamp |  | OLtg-Com-LED-20000hr | LED A19 Basecase, 0% LED, 75% CFL, 25% Halogen | LED A19 Basecase, 0% LED, 75% CFL, 25% Halogen | LED Lamp: A19, EISA Bin 60, 90 LPW |  |  |  | Available |  |  |  | 2017ScrewInLampDisposition | ErRobNc |  |  |  | 2017Dispo-Com-OutLtg | 2017-07-01 | 2018-06-30 | InEA_modVal |  |  |  |  | Standard | Remove expiry date per Commission Staff direction 2018ScrewInLampSavignsMethods-11Dec2017.pdf | 1 | 1 | 0 | Deemed Ex Ante Team |  | Remove expiry date per Commission Staff direction 2018ScrewInLampSavignsMethods-11Dec2017.pdf |  | Updated to indicate claim/filing status
1218 | C-Out-LED-A19(EISA-Bin-60w-100LPW)-dWP10p9 | LED A Lamp replaces pre-existing standard lighting Wattage based on EISA bin and LPW | ExAnte2017 | Disposition | 2020-11-24 16:30 | Com-Oltg-dWatt | NonDEER | Scaled | DeltaWatts | 10.9 | 10.9 | None |  | 0 |  | 0 | Com | Any | Lighting | OutGen | Ltg_Lamp | LED_lamp |  | OLtg-Com-LED-20000hr | LED A19 Basecase, 0% LED, 75% CFL, 25% Halogen | LED A19 Basecase, 0% LED, 75% CFL, 25% Halogen | LED Lamp: A19, EISA Bin 60, 100 LPW |  |  |  | Available |  |  |  | 2017ScrewInLampDisposition | ErRobNc |  |  |  | 2017Dispo-Com-OutLtg | 2017-07-01 | 2018-06-30 | InEA_modVal |  |  |  |  | Standard | Remove expiry date per Commission Staff direction 2018ScrewInLampSavignsMethods-11Dec2017.pdf | 1 | 1 | 0 | Deemed Ex Ante Team |  | Remove expiry date per Commission Staff direction 2018ScrewInLampSavignsMethods-11Dec2017.pdf |  | Updated to indicate claim/filing status
1219 | C-Out-LED-A19(EISA-Bin-75w-120LPW)-dWP17p6 | LED A Lamp replaces pre-existing standard lighting Wattage based on EISA bin and LPW | ExAnte2017 | Disposition | 2020-11-24 16:30 | Com-Oltg-dWatt | NonDEER | Scaled | DeltaWatts | 17.6 | 17.6 | None |  | 0 |  | 0 | Com | Any | Lighting | OutGen | Ltg_Lamp | LED_lamp |  | OLtg-Com-LED-20000hr | LED A19 Basecase, 0% LED, 75% CFL, 25% Halogen | LED A19 Basecase, 0% LED, 75% CFL, 25% Halogen | LED Lamp: A19, EISA Bin 75, 80 LPW |  |  |  | Available |  |  |  | 2017ScrewInLampDisposition | ErRobNc |  |  |  | 2017Dispo-Com-OutLtg | 2017-07-01 | 2018-06-30 | InEA_modVal |  |  |  |  | Standard | Remove expiry date per Commission Staff direction 2018ScrewInLampSavignsMethods-11Dec2017.pdf | 1 | 1 | 0 | Deemed Ex Ante Team |  | Remove expiry date per Commission Staff direction 2018ScrewInLampSavignsMethods-11Dec2017.pdf |  | Updated to indicate claim/filing status
1220 | C-Out-LED-A19(EISA-Bin-75w-90LPW)-dWP12p6 | LED A Lamp replaces pre-existing standard lighting Wattage based on EISA bin and LPW | ExAnte2017 | Disposition | 2020-11-24 16:30 | Com-Oltg-dWatt | NonDEER | Scaled | DeltaWatts | 12.6 | 12.6 | None |  | 0 |  | 0 | Com | Any | Lighting | OutGen | Ltg_Lamp | LED_lamp |  | OLtg-Com-LED-20000hr | LED A19 Basecase, 0% LED, 75% CFL, 25% Halogen | LED A19 Basecase, 0% LED, 75% CFL, 25% Halogen | LED Lamp: A19, EISA Bin 75, 90 LPW |  |  |  | Available |  |  |  | 2017ScrewInLampDisposition | ErRobNc |  |  |  | 2017Dispo-Com-OutLtg | 2017-07-01 | 2018-06-30 | InEA_modVal |  |  |  |  | Standard | Remove expiry date per Commission Staff direction 2018ScrewInLampSavignsMethods-11Dec2017.pdf | 1 | 1 | 0 | Deemed Ex Ante Team |  | Remove expiry date per Commission Staff direction 2018ScrewInLampSavignsMethods-11Dec2017.pdf |  | Updated to indicate claim/filing status
1221 | C-Out-LED-A19(EISA-Bin-75w-100LPW)-dWP13p5 | LED A Lamp replaces pre-existing standard lighting Wattage based on EISA bin and LPW | ExAnte2017 | Disposition | 2020-11-24 16:30 | Com-Oltg-dWatt | NonDEER | Scaled | DeltaWatts | 13.5 | 13.5 | None |  | 0 |  | 0 | Com | Any | Lighting | OutGen | Ltg_Lamp | LED_lamp |  | OLtg-Com-LED-20000hr | LED A19 Basecase, 0% LED, 75% CFL, 25% Halogen | LED A19 Basecase, 0% LED, 75% CFL, 25% Halogen | LED Lamp: A19, EISA Bin 75, 100 LPW |  |  |  | Available |  |  |  | 2017ScrewInLampDisposition | ErRobNc |  |  |  | 2017Dispo-Com-OutLtg | 2017-07-01 | 2018-06-30 | InEA_modVal |  |  |  |  | Standard | Remove expiry date per Commission Staff direction 2018ScrewInLampSavignsMethods-11Dec2017.pdf | 1 | 1 | 0 | Deemed Ex Ante Team |  | Remove expiry date per Commission Staff direction 2018ScrewInLampSavignsMethods-11Dec2017.pdf |  | Updated to indicate claim/filing status
1222 | C-Out-LED-A19(EISA-Bin-75w-110LPW)-dWP15p4 | LED A Lamp replaces pre-existing standard lighting Wattage based on EISA bin and LPW | ExAnte2017 | Disposition | 2020-11-24 16:30 | Com-Oltg-dWatt | NonDEER | Scaled | DeltaWatts | 15.4 | 15.4 | None |  | 0 |  | 0 | Com | Any | Lighting | OutGen | Ltg_Lamp | LED_lamp |  | OLtg-Com-LED-20000hr | LED A19 Basecase, 0% LED, 75% CFL, 25% Halogen | LED A19 Basecase, 0% LED, 75% CFL, 25% Halogen | LED Lamp: A19, EISA Bin 75, 110 LPW |  |  |  | Available |  |  |  | 2017ScrewInLampDisposition | ErRobNc |  |  |  | 2017Dispo-Com-OutLtg | 2017-07-01 | 2018-06-30 | InEA_modVal |  |  |  |  | Standard | Remove expiry date per Commission Staff direction 2018ScrewInLampSavignsMethods-11Dec2017.pdf | 1 | 1 | 0 | Deemed Ex Ante Team |  | Remove expiry date per Commission Staff direction 2018ScrewInLampSavignsMethods-11Dec2017.pdf |  | Updated to indicate claim/filing status
1223 | C-Out-LED-A19(EISA-Bin-100w-90LPW)-dWP17p2 | LED A Lamp replaces pre-existing standard lighting Wattage based on EISA bin and LPW | ExAnte2017 | Disposition | 2020-11-24 16:30 | Com-Oltg-dWatt | NonDEER | Scaled | DeltaWatts | 17.2 | 17.2 | None |  | 0 |  | 0 | Com | Any | Lighting | OutGen | Ltg_Lamp | LED_lamp |  | OLtg-Com-LED-20000hr | LED A19 Basecase, 0% LED, 75% CFL, 25% Halogen | LED A19 Basecase, 0% LED, 75% CFL, 25% Halogen | LED Lamp: A19, EISA Bin 100, 90 LPW |  |  |  | Available |  |  |  | 2017ScrewInLampDisposition | ErRobNc |  |  |  | 2017Dispo-Com-OutLtg | 2017-07-01 | 2018-06-30 | InEA_modVal |  |  |  |  | Standard | Remove expiry date per Commission Staff direction 2018ScrewInLampSavignsMethods-11Dec2017.pdf | 1 | 1 | 0 | Deemed Ex Ante Team |  | Remove expiry date per Commission Staff direction 2018ScrewInLampSavignsMethods-11Dec2017.pdf |  | Updated to indicate claim/filing status
1224 | C-Out-LED-A19(EISA-Bin-100w-100LPW)-dWP19p1 | LED A Lamp replaces pre-existing standard lighting Wattage based on EISA bin and LPW | ExAnte2017 | Disposition | 2020-11-24 16:30 | Com-Oltg-dWatt | NonDEER | Scaled | DeltaWatts | 19.1 | 19.1 | None |  | 0 |  | 0 | Com | Any | Lighting | OutGen | Ltg_Lamp | LED_lamp |  | OLtg-Com-LED-20000hr | LED A19 Basecase, 0% LED, 75% CFL, 25% Halogen | LED A19 Basecase, 0% LED, 75% CFL, 25% Halogen | LED Lamp: A19, EISA Bin 100, 100 LPW |  |  |  | Available |  |  |  | 2017ScrewInLampDisposition | ErRobNc |  |  |  | 2017Dispo-Com-OutLtg | 2017-07-01 | 2018-06-30 | InEA_modVal |  |  |  |  | Standard | Remove expiry date per Commission Staff direction 2018ScrewInLampSavignsMethods-11Dec2017.pdf | 1 | 1 | 0 | Deemed Ex Ante Team |  | Remove expiry date per Commission Staff direction 2018ScrewInLampSavignsMethods-11Dec2017.pdf |  | Updated to indicate claim/filing status
1225 | C-Out-LED-A19(EISA-Bin-100w-110LPW)-dWP19p9 | LED A Lamp replaces pre-existing standard lighting Wattage based on EISA bin and LPW | ExAnte2017 | Disposition | 2020-11-24 16:30 | Com-Oltg-dWatt | NonDEER | Scaled | DeltaWatts | 19.9 | 19.9 | None |  | 0 |  | 0 | Com | Any | Lighting | OutGen | Ltg_Lamp | LED_lamp |  | OLtg-Com-LED-20000hr | LED A19 Basecase, 0% LED, 75% CFL, 25% Halogen | LED A19 Basecase, 0% LED, 75% CFL, 25% Halogen | LED Lamp: A19, EISA Bin 100, 110 LPW |  |  |  | Available |  |  |  | 2017ScrewInLampDisposition | ErRobNc |  |  |  | 2017Dispo-Com-OutLtg | 2017-07-01 | 2018-06-30 | InEA_modVal |  |  |  |  | Standard | Remove expiry date per Commission Staff direction 2018ScrewInLampSavignsMethods-11Dec2017.pdf | 1 | 1 | 0 | Deemed Ex Ante Team |  | Remove expiry date per Commission Staff direction 2018ScrewInLampSavignsMethods-11Dec2017.pdf |  | Updated to indicate claim/filing status
1226 | R-Out-LED-A19(EISA-Bin-40w-68LPW)-dWP6p8 | LED A Lamp replaces pre-existing standard lighting Wattage based on EISA bin and LPW | ExAnte2017 | Disposition | 2020-11-24 16:30 | Res-Oltg-dWatt | NonDEER | Scaled | DeltaWatts | 6.8 | 6.8 | None |  | 0 |  | 0 | Res | Any | Lighting | OutGen | Ltg_Lamp | LED_lamp |  | OLtg-Res-LED-20000hr | LED A19 Basecase, 20% LED, 55% CFL, 25% Halogen | LED A19 Basecase, 20% LED, 55% CFL, 25% Halogen | LED Lamp: A19, EISA Bin 40, 68 LPW |  |  |  | Available |  |  |  | 2017ScrewInLampDisposition | ErRobNc |  |  |  | 2017Dispo-Res-OutLtg | 2017-07-01 | 2018-06-30 | InEA_modVal |  |  |  |  | Standard | Remove expiry date per Commission Staff direction 2018ScrewInLampSavignsMethods-11Dec2017.pdf | 1 | 1 | 0 | Deemed Ex Ante Team |  | Remove expiry date per Commission Staff direction 2018ScrewInLampSavignsMethods-11Dec2017.pdf |  | Updated to indicate claim/filing status
1227 | R-Out-LED-A19(EISA-Bin-40w-80LPW)-dWP7p6 | LED A Lamp replaces pre-existing standard lighting Wattage based on EISA bin and LPW | ExAnte2017 | Disposition | 2020-11-24 16:30 | Res-Oltg-dWatt | NonDEER | Scaled | DeltaWatts | 7.6 | 7.6 | None |  | 0 |  | 0 | Res | Any | Lighting | OutGen | Ltg_Lamp | LED_lamp |  | OLtg-Res-LED-20000hr | LED A19 Basecase, 20% LED, 55% CFL, 25% Halogen | LED A19 Basecase, 20% LED, 55% CFL, 25% Halogen | LED Lamp: A19, EISA Bin 40, 80 LPW |  |  |  | Available |  |  |  | 2017ScrewInLampDisposition | ErRobNc |  |  |  | 2017Dispo-Res-OutLtg | 2017-07-01 | 2018-06-30 | InEA_modVal |  |  |  |  | Standard | Remove expiry date per Commission Staff direction 2018ScrewInLampSavignsMethods-11Dec2017.pdf | 1 | 1 | 0 | Deemed Ex Ante Team |  | Remove expiry date per Commission Staff direction 2018ScrewInLampSavignsMethods-11Dec2017.pdf |  | Updated to indicate claim/filing status
1228 | R-Out-LED-A19(EISA-Bin-40w-90LPW)-dWP8p7 | LED A Lamp replaces pre-existing standard lighting Wattage based on EISA bin and LPW | ExAnte2017 | Disposition | 2020-11-24 16:30 | Res-Oltg-dWatt | NonDEER | Scaled | DeltaWatts | 8.7 | 8.7 | None |  | 0 |  | 0 | Res | Any | Lighting | OutGen | Ltg_Lamp | LED_lamp |  | OLtg-Res-LED-20000hr | LED A19 Basecase, 0% LED, 75% CFL, 25% Halogen | LED A19 Basecase, 0% LED, 75% CFL, 25% Halogen | LED Lamp: A19, EISA Bin 40, 90 LPW |  |  |  | Available |  |  |  | 2017ScrewInLampDisposition | ErRobNc |  |  |  | 2017Dispo-Res-OutLtg | 2017-07-01 | 2018-06-30 | InEA_modVal |  |  |  |  | Standard | Remove expiry date per Commission Staff direction 2018ScrewInLampSavignsMethods-11Dec2017.pdf | 1 | 1 | 0 | Deemed Ex Ante Team |  | Remove expiry date per Commission Staff direction 2018ScrewInLampSavignsMethods-11Dec2017.pdf |  | Updated to indicate claim/filing status
1229 | R-Out-LED-A19(EISA-Bin-40w-100LPW)-dWP8p8 | LED A Lamp replaces pre-existing standard lighting Wattage based on EISA bin and LPW | ExAnte2017 | Disposition | 2020-11-24 16:30 | Res-Oltg-dWatt | NonDEER | Scaled | DeltaWatts | 8.8 | 8.8 | None |  | 0 |  | 0 | Res | Any | Lighting | OutGen | Ltg_Lamp | LED_lamp |  | OLtg-Res-LED-20000hr | LED A19 Basecase, 0% LED, 75% CFL, 25% Halogen | LED A19 Basecase, 0% LED, 75% CFL, 25% Halogen | LED Lamp: A19, EISA Bin 40, 100 LPW |  |  |  | Available |  |  |  | 2017ScrewInLampDisposition | ErRobNc |  |  |  | 2017Dispo-Res-OutLtg | 2017-07-01 | 2018-06-30 | InEA_modVal |  |  |  |  | Standard | Remove expiry date per Commission Staff direction 2018ScrewInLampSavignsMethods-11Dec2017.pdf | 1 | 1 | 0 | Deemed Ex Ante Team |  | Remove expiry date per Commission Staff direction 2018ScrewInLampSavignsMethods-11Dec2017.pdf |  | Updated to indicate claim/filing status
1230 | R-Out-LED-A19(EISA-Bin-60w-110LPW)-dWP11p0 | LED A Lamp replaces pre-existing standard lighting Wattage based on EISA bin and LPW | ExAnte2017 | Disposition | 2020-11-24 16:30 | Res-Oltg-dWatt | NonDEER | Scaled | DeltaWatts | 11 | 11 | None |  | 0 |  | 0 | Res | Any | Lighting | OutGen | Ltg_Lamp | LED_lamp |  | OLtg-Res-LED-20000hr | LED A19 Basecase, 0% LED, 75% CFL, 25% Halogen | LED A19 Basecase, 0% LED, 75% CFL, 25% Halogen | LED Lamp: A19, EISA Bin 60, 70 LPW |  |  |  | Available |  |  |  | 2017ScrewInLampDisposition | ErRobNc |  |  |  | 2017Dispo-Res-OutLtg | 2017-07-01 | 2018-06-30 | InEA_modVal |  |  |  |  | Standard | Remove expiry date per Commission Staff direction 2018ScrewInLampSavignsMethods-11Dec2017.pdf | 1 | 1 | 0 | Deemed Ex Ante Team |  | Remove expiry date per Commission Staff direction 2018ScrewInLampSavignsMethods-11Dec2017.pdf |  | Updated to indicate claim/filing status
1231 | R-Out-LED-A19(EISA-Bin-60w-80LPW)-dWP7p8 | LED A Lamp replaces pre-existing standard lighting Wattage based on EISA bin and LPW | ExAnte2017 | Disposition | 2020-11-24 16:30 | Res-Oltg-dWatt | NonDEER | Scaled | DeltaWatts | 7.8 | 7.8 | None |  | 0 |  | 0 | Res | Any | Lighting | OutGen | Ltg_Lamp | LED_lamp |  | OLtg-Res-LED-20000hr | LED A19 Basecase, 20% LED, 55% CFL, 25% Halogen | LED A19 Basecase, 20% LED, 55% CFL, 25% Halogen | LED Lamp: A19, EISA Bin 60, 80 LPW |  |  |  | Available |  |  |  | 2017ScrewInLampDisposition | ErRobNc |  |  |  | 2017Dispo-Res-OutLtg | 2017-07-01 | 2018-06-30 | InEA_modVal |  |  |  |  | Standard | Remove expiry date per Commission Staff direction 2018ScrewInLampSavignsMethods-11Dec2017.pdf | 1 | 1 | 0 | Deemed Ex Ante Team |  | Remove expiry date per Commission Staff direction 2018ScrewInLampSavignsMethods-11Dec2017.pdf |  | Updated to indicate claim/filing status
1232 | R-Out-LED-A19(EISA-Bin-60w-90LPW)-dWP9p2 | LED A Lamp replaces pre-existing standard lighting Wattage based on EISA bin and LPW | ExAnte2017 | Disposition | 2020-11-24 16:30 | Res-Oltg-dWatt | NonDEER | Scaled | DeltaWatts | 9.2 | 9.2 | None |  | 0 |  | 0 | Res | Any | Lighting | OutGen | Ltg_Lamp | LED_lamp |  | OLtg-Res-LED-20000hr | LED A19 Basecase, 0% LED, 75% CFL, 25% Halogen | LED A19 Basecase, 0% LED, 75% CFL, 25% Halogen | LED Lamp: A19, EISA Bin 60, 90 LPW |  |  |  | Available |  |  |  | 2017ScrewInLampDisposition | ErRobNc |  |  |  | 2017Dispo-Res-OutLtg | 2017-07-01 | 2018-06-30 | InEA_modVal |  |  |  |  | Standard | Remove expiry date per Commission Staff direction 2018ScrewInLampSavignsMethods-11Dec2017.pdf | 1 | 1 | 0 | Deemed Ex Ante Team |  | Remove expiry date per Commission Staff direction 2018ScrewInLampSavignsMethods-11Dec2017.pdf |  | Updated to indicate claim/filing status
1233 | R-Out-LED-A19(EISA-Bin-60w-100LPW)-dWP10p9 | LED A Lamp replaces pre-existing standard lighting Wattage based on EISA bin and LPW | ExAnte2017 | Disposition | 2020-11-24 16:30 | Res-Oltg-dWatt | NonDEER | Scaled | DeltaWatts | 10.9 | 10.9 | None |  | 0 |  | 0 | Res | Any | Lighting | OutGen | Ltg_Lamp | LED_lamp |  | OLtg-Res-LED-20000hr | LED A19 Basecase, 0% LED, 75% CFL, 25% Halogen | LED A19 Basecase, 0% LED, 75% CFL, 25% Halogen | LED Lamp: A19, EISA Bin 60, 100 LPW |  |  |  | Available |  |  |  | 2017ScrewInLampDisposition | ErRobNc |  |  |  | 2017Dispo-Res-OutLtg | 2017-07-01 | 2018-06-30 | InEA_modVal |  |  |  |  | Standard | Remove expiry date per Commission Staff direction 2018ScrewInLampSavignsMethods-11Dec2017.pdf | 1 | 1 | 0 | Deemed Ex Ante Team |  | Remove expiry date per Commission Staff direction 2018ScrewInLampSavignsMethods-11Dec2017.pdf |  | Updated to indicate claim/filing status
1234 | R-Out-LED-A19(EISA-Bin-75w-120LPW)-dWP17p6 | LED A Lamp replaces pre-existing standard lighting Wattage based on EISA bin and LPW | ExAnte2017 | Disposition | 2020-11-24 16:30 | Res-Oltg-dWatt | NonDEER | Scaled | DeltaWatts | 17.6 | 17.6 | None |  | 0 |  | 0 | Res | Any | Lighting | OutGen | Ltg_Lamp | LED_lamp |  | OLtg-Res-LED-20000hr | LED A19 Basecase, 0% LED, 75% CFL, 25% Halogen | LED A19 Basecase, 0% LED, 75% CFL, 25% Halogen | LED Lamp: A19, EISA Bin 75, 80 LPW |  |  |  | Available |  |  |  | 2017ScrewInLampDisposition | ErRobNc |  |  |  | 2017Dispo-Res-OutLtg | 2017-07-01 | 2018-06-30 | InEA_modVal |  |  |  |  | Standard | Remove expiry date per Commission Staff direction 2018ScrewInLampSavignsMethods-11Dec2017.pdf | 1 | 1 | 0 | Deemed Ex Ante Team |  | Remove expiry date per Commission Staff direction 2018ScrewInLampSavignsMethods-11Dec2017.pdf |  | Updated to indicate claim/filing status
1235 | R-Out-LED-A19(EISA-Bin-75w-90LPW)-dWP12p6 | LED A Lamp replaces pre-existing standard lighting Wattage based on EISA bin and LPW | ExAnte2017 | Disposition | 2020-11-24 16:30 | Res-Oltg-dWatt | NonDEER | Scaled | DeltaWatts | 12.6 | 12.6 | None |  | 0 |  | 0 | Res | Any | Lighting | OutGen | Ltg_Lamp | LED_lamp |  | OLtg-Res-LED-20000hr | LED A19 Basecase, 0% LED, 75% CFL, 25% Halogen | LED A19 Basecase, 0% LED, 75% CFL, 25% Halogen | LED Lamp: A19, EISA Bin 75, 90 LPW |  |  |  | Available |  |  |  | 2017ScrewInLampDisposition | ErRobNc |  |  |  | 2017Dispo-Res-OutLtg | 2017-07-01 | 2018-06-30 | InEA_modVal |  |  |  |  | Standard | Remove expiry date per Commission Staff direction 2018ScrewInLampSavignsMethods-11Dec2017.pdf | 1 | 1 | 0 | Deemed Ex Ante Team |  | Remove expiry date per Commission Staff direction 2018ScrewInLampSavignsMethods-11Dec2017.pdf |  | Updated to indicate claim/filing status
1236 | R-Out-LED-A19(EISA-Bin-75w-100LPW)-dWP13p5 | LED A Lamp replaces pre-existing standard lighting Wattage based on EISA bin and LPW | ExAnte2017 | Disposition | 2020-11-24 16:30 | Res-Oltg-dWatt | NonDEER | Scaled | DeltaWatts | 13.5 | 13.5 | None |  | 0 |  | 0 | Res | Any | Lighting | OutGen | Ltg_Lamp | LED_lamp |  | OLtg-Res-LED-20000hr | LED A19 Basecase, 0% LED, 75% CFL, 25% Halogen | LED A19 Basecase, 0% LED, 75% CFL, 25% Halogen | LED Lamp: A19, EISA Bin 75, 100 LPW |  |  |  | Available |  |  |  | 2017ScrewInLampDisposition | ErRobNc |  |  |  | 2017Dispo-Res-OutLtg | 2017-07-01 | 2018-06-30 | InEA_modVal |  |  |  |  | Standard | Remove expiry date per Commission Staff direction 2018ScrewInLampSavignsMethods-11Dec2017.pdf | 1 | 1 | 0 | Deemed Ex Ante Team |  | Remove expiry date per Commission Staff direction 2018ScrewInLampSavignsMethods-11Dec2017.pdf |  | Updated to indicate claim/filing status
1237 | R-Out-LED-A19(EISA-Bin-75w-110LPW)-dWP15p4 | LED A Lamp replaces pre-existing standard lighting Wattage based on EISA bin and LPW | ExAnte2017 | Disposition | 2020-11-24 16:30 | Res-Oltg-dWatt | NonDEER | Scaled | DeltaWatts | 15.4 | 15.4 | None |  | 0 |  | 0 | Res | Any | Lighting | OutGen | Ltg_Lamp | LED_lamp |  | OLtg-Res-LED-20000hr | LED A19 Basecase, 0% LED, 75% CFL, 25% Halogen | LED A19 Basecase, 0% LED, 75% CFL, 25% Halogen | LED Lamp: A19, EISA Bin 75, 110 LPW |  |  |  | Available |  |  |  | 2017ScrewInLampDisposition | ErRobNc |  |  |  | 2017Dispo-Res-OutLtg | 2017-07-01 | 2018-06-30 | InEA_modVal |  |  |  |  | Standard | Remove expiry date per Commission Staff direction 2018ScrewInLampSavignsMethods-11Dec2017.pdf | 1 | 1 | 0 | Deemed Ex Ante Team |  | Remove expiry date per Commission Staff direction 2018ScrewInLampSavignsMethods-11Dec2017.pdf |  | Updated to indicate claim/filing status
1238 | R-Out-LED-A19(EISA-Bin-100w-90LPW)-dWP17p2 | LED A Lamp replaces pre-existing standard lighting Wattage based on EISA bin and LPW | ExAnte2017 | Disposition | 2020-11-24 16:30 | Res-Oltg-dWatt | NonDEER | Scaled | DeltaWatts | 17.2 | 17.2 | None |  | 0 |  | 0 | Res | Any | Lighting | OutGen | Ltg_Lamp | LED_lamp |  | OLtg-Res-LED-20000hr | LED A19 Basecase, 0% LED, 75% CFL, 25% Halogen | LED A19 Basecase, 0% LED, 75% CFL, 25% Halogen | LED Lamp: A19, EISA Bin 100, 90 LPW |  |  |  | Available |  |  |  | 2017ScrewInLampDisposition | ErRobNc |  |  |  | 2017Dispo-Res-OutLtg | 2017-07-01 | 2018-06-30 | InEA_modVal |  |  |  |  | Standard | Remove expiry date per Commission Staff direction 2018ScrewInLampSavignsMethods-11Dec2017.pdf | 1 | 1 | 0 | Deemed Ex Ante Team |  | Remove expiry date per Commission Staff direction 2018ScrewInLampSavignsMethods-11Dec2017.pdf |  | Updated to indicate claim/filing status
1239 | R-Out-LED-A19(EISA-Bin-100w-100LPW)-dWP19p1 | LED A Lamp replaces pre-existing standard lighting Wattage based on EISA bin and LPW | ExAnte2017 | Disposition | 2020-11-24 16:30 | Res-Oltg-dWatt | NonDEER | Scaled | DeltaWatts | 19.1 | 19.1 | None |  | 0 |  | 0 | Res | Any | Lighting | OutGen | Ltg_Lamp | LED_lamp |  | OLtg-Res-LED-20000hr | LED A19 Basecase, 0% LED, 75% CFL, 25% Halogen | LED A19 Basecase, 0% LED, 75% CFL, 25% Halogen | LED Lamp: A19, EISA Bin 100, 100 LPW |  |  |  | Available |  |  |  | 2017ScrewInLampDisposition | ErRobNc |  |  |  | 2017Dispo-Res-OutLtg | 2017-07-01 | 2018-06-30 | InEA_modVal |  |  |  |  | Standard | Remove expiry date per Commission Staff direction 2018ScrewInLampSavignsMethods-11Dec2017.pdf | 1 | 1 | 0 | Deemed Ex Ante Team |  | Remove expiry date per Commission Staff direction 2018ScrewInLampSavignsMethods-11Dec2017.pdf |  | Updated to indicate claim/filing status
1240 | R-Out-LED-A19(EISA-Bin-100w-110LPW)-dWP19p9 | LED A Lamp replaces pre-existing standard lighting Wattage based on EISA bin and LPW | ExAnte2017 | Disposition | 2020-11-24 16:30 | Res-Oltg-dWatt | NonDEER | Scaled | DeltaWatts | 19.9 | 19.9 | None |  | 0 |  | 0 | Res | Any | Lighting | OutGen | Ltg_Lamp | LED_lamp |  | OLtg-Res-LED-20000hr | LED A19 Basecase, 0% LED, 75% CFL, 25% Halogen | LED A19 Basecase, 0% LED, 75% CFL, 25% Halogen | LED Lamp: A19, EISA Bin 100, 110 LPW |  |  |  | Available |  |  |  | 2017ScrewInLampDisposition | ErRobNc |  |  |  | 2017Dispo-Res-OutLtg | 2017-07-01 | 2018-06-30 | InEA_modVal |  |  |  |  | Standard | Remove expiry date per Commission Staff direction 2018ScrewInLampSavignsMethods-11Dec2017.pdf | 1 | 1 | 0 | Deemed Ex Ante Team |  | Remove expiry date per Commission Staff direction 2018ScrewInLampSavignsMethods-11Dec2017.pdf |  | Updated to indicate claim/filing status
1241 | R-OutCmn-LED-A19(EISA-Bin-40w-68LPW)-dWP6p8 | LED A Lamp replaces pre-existing standard lighting Wattage based on EISA bin and LPW | ExAnte2017 | Disposition | 2020-11-24 16:30 | Res-Oltg-Cmn-dWatt-CFL | NonDEER | Scaled | DeltaWatts | 6.8 | 6.8 | None |  | 0 |  | 0 | Res | Any | Lighting | OutCommon | Ltg_Lamp | LED_lamp |  | OLtg-Res-LED-20000hr-Cmn | LED A19 Basecase, 20% LED, 55% CFL, 25% Halogen | LED A19 Basecase, 20% LED, 55% CFL, 25% Halogen | LED Lamp: A19, EISA Bin 40, 68 LPW |  |  |  | Available |  |  |  | 2017ScrewInLampDisposition | ErRobNc |  |  |  | 2017Dispo-Res-OutLtg-Cmn | 2017-07-01 | 2018-06-30 | InEA_modVal |  |  |  |  | Standard | Remove expiry date per Commission Staff direction 2018ScrewInLampSavignsMethods-11Dec2017.pdf | 1 | 1 | 0 | Deemed Ex Ante Team |  | Remove expiry date per Commission Staff direction 2018ScrewInLampSavignsMethods-11Dec2017.pdf |  | Updated to indicate claim/filing status
1242 | R-OutCmn-LED-A19(EISA-Bin-40w-80LPW)-dWP7p6 | LED A Lamp replaces pre-existing standard lighting Wattage based on EISA bin and LPW | ExAnte2017 | Disposition | 2020-11-24 16:30 | Res-Oltg-Cmn-dWatt-CFL | NonDEER | Scaled | DeltaWatts | 7.6 | 7.6 | None |  | 0 |  | 0 | Res | Any | Lighting | OutCommon | Ltg_Lamp | LED_lamp |  | OLtg-Res-LED-20000hr-Cmn | LED A19 Basecase, 20% LED, 55% CFL, 25% Halogen | LED A19 Basecase, 20% LED, 55% CFL, 25% Halogen | LED Lamp: A19, EISA Bin 40, 80 LPW |  |  |  | Available |  |  |  | 2017ScrewInLampDisposition | ErRobNc |  |  |  | 2017Dispo-Res-OutLtg-Cmn | 2017-07-01 | 2018-06-30 | InEA_modVal |  |  |  |  | Standard | Remove expiry date per Commission Staff direction 2018ScrewInLampSavignsMethods-11Dec2017.pdf | 1 | 1 | 0 | Deemed Ex Ante Team |  | Remove expiry date per Commission Staff direction 2018ScrewInLampSavignsMethods-11Dec2017.pdf |  | Updated to indicate claim/filing status
1243 | R-OutCmn-LED-A19(EISA-Bin-40w-90LPW)-dWP8p7 | LED A Lamp replaces pre-existing standard lighting Wattage based on EISA bin and LPW | ExAnte2017 | Disposition | 2020-11-24 16:30 | Res-Oltg-Cmn-dWatt-CFL | NonDEER | Scaled | DeltaWatts | 8.7 | 8.7 | None |  | 0 |  | 0 | Res | Any | Lighting | OutCommon | Ltg_Lamp | LED_lamp |  | OLtg-Res-LED-20000hr-Cmn | LED A19 Basecase, 0% LED, 75% CFL, 25% Halogen | LED A19 Basecase, 0% LED, 75% CFL, 25% Halogen | LED Lamp: A19, EISA Bin 40, 90 LPW |  |  |  | Available |  |  |  | 2017ScrewInLampDisposition | ErRobNc |  |  |  | 2017Dispo-Res-OutLtg-Cmn | 2017-07-01 | 2018-06-30 | InEA_modVal |  |  |  |  | Standard | Remove expiry date per Commission Staff direction 2018ScrewInLampSavignsMethods-11Dec2017.pdf | 1 | 1 | 0 | Deemed Ex Ante Team |  | Remove expiry date per Commission Staff direction 2018ScrewInLampSavignsMethods-11Dec2017.pdf |  | Updated to indicate claim/filing status
1244 | R-OutCmn-LED-A19(EISA-Bin-40w-100LPW)-dWP8p8 | LED A Lamp replaces pre-existing standard lighting Wattage based on EISA bin and LPW | ExAnte2017 | Disposition | 2020-11-24 16:30 | Res-Oltg-Cmn-dWatt-CFL | NonDEER | Scaled | DeltaWatts | 8.8 | 8.8 | None |  | 0 |  | 0 | Res | Any | Lighting | OutCommon | Ltg_Lamp | LED_lamp |  | OLtg-Res-LED-20000hr-Cmn | LED A19 Basecase, 0% LED, 75% CFL, 25% Halogen | LED A19 Basecase, 0% LED, 75% CFL, 25% Halogen | LED Lamp: A19, EISA Bin 40, 100 LPW |  |  |  | Available |  |  |  | 2017ScrewInLampDisposition | ErRobNc |  |  |  | 2017Dispo-Res-OutLtg-Cmn | 2017-07-01 | 2018-06-30 | InEA_modVal |  |  |  |  | Standard | Remove expiry date per Commission Staff direction 2018ScrewInLampSavignsMethods-11Dec2017.pdf | 1 | 1 | 0 | Deemed Ex Ante Team |  | Remove expiry date per Commission Staff direction 2018ScrewInLampSavignsMethods-11Dec2017.pdf |  | Updated to indicate claim/filing status
1245 | R-OutCmn-LED-A19(EISA-Bin-60w-110LPW)-dWP11p0 | LED A Lamp replaces pre-existing standard lighting Wattage based on EISA bin and LPW | ExAnte2017 | Disposition | 2020-11-24 16:30 | Res-Oltg-Cmn-dWatt-CFL | NonDEER | Scaled | DeltaWatts | 11 | 11 | None |  | 0 |  | 0 | Res | Any | Lighting | OutCommon | Ltg_Lamp | LED_lamp |  | OLtg-Res-LED-20000hr-Cmn | LED A19 Basecase, 0% LED, 75% CFL, 25% Halogen | LED A19 Basecase, 0% LED, 75% CFL, 25% Halogen | LED Lamp: A19, EISA Bin 60, 70 LPW |  |  |  | Available |  |  |  | 2017ScrewInLampDisposition | ErRobNc |  |  |  | 2017Dispo-Res-OutLtg-Cmn | 2017-07-01 | 2018-06-30 | InEA_modVal |  |  |  |  | Standard | Remove expiry date per Commission Staff direction 2018ScrewInLampSavignsMethods-11Dec2017.pdf | 1 | 1 | 0 | Deemed Ex Ante Team |  | Remove expiry date per Commission Staff direction 2018ScrewInLampSavignsMethods-11Dec2017.pdf |  | Updated to indicate claim/filing status
1246 | R-OutCmn-LED-A19(EISA-Bin-60w-80LPW)-dWP7p8 | LED A Lamp replaces pre-existing standard lighting Wattage based on EISA bin and LPW | ExAnte2017 | Disposition | 2020-11-24 16:30 | Res-Oltg-Cmn-dWatt-CFL | NonDEER | Scaled | DeltaWatts | 7.8 | 7.8 | None |  | 0 |  | 0 | Res | Any | Lighting | OutCommon | Ltg_Lamp | LED_lamp |  | OLtg-Res-LED-20000hr-Cmn | LED A19 Basecase, 20% LED, 55% CFL, 25% Halogen | LED A19 Basecase, 20% LED, 55% CFL, 25% Halogen | LED Lamp: A19, EISA Bin 60, 80 LPW |  |  |  | Available |  |  |  | 2017ScrewInLampDisposition | ErRobNc |  |  |  | 2017Dispo-Res-OutLtg-Cmn | 2017-07-01 | 2018-06-30 | InEA_modVal |  |  |  |  | Standard | Remove expiry date per Commission Staff direction 2018ScrewInLampSavignsMethods-11Dec2017.pdf | 1 | 1 | 0 | Deemed Ex Ante Team |  | Remove expiry date per Commission Staff direction 2018ScrewInLampSavignsMethods-11Dec2017.pdf |  | Updated to indicate claim/filing status
1247 | R-OutCmn-LED-A19(EISA-Bin-60w-90LPW)-dWP9p2 | LED A Lamp replaces pre-existing standard lighting Wattage based on EISA bin and LPW | ExAnte2017 | Disposition | 2020-11-24 16:30 | Res-Oltg-Cmn-dWatt-CFL | NonDEER | Scaled | DeltaWatts | 9.2 | 9.2 | None |  | 0 |  | 0 | Res | Any | Lighting | OutCommon | Ltg_Lamp | LED_lamp |  | OLtg-Res-LED-20000hr-Cmn | LED A19 Basecase, 0% LED, 75% CFL, 25% Halogen | LED A19 Basecase, 0% LED, 75% CFL, 25% Halogen | LED Lamp: A19, EISA Bin 60, 90 LPW |  |  |  | Available |  |  |  | 2017ScrewInLampDisposition | ErRobNc |  |  |  | 2017Dispo-Res-OutLtg-Cmn | 2017-07-01 | 2018-06-30 | InEA_modVal |  |  |  |  | Standard | Remove expiry date per Commission Staff direction 2018ScrewInLampSavignsMethods-11Dec2017.pdf | 1 | 1 | 0 | Deemed Ex Ante Team |  | Remove expiry date per Commission Staff direction 2018ScrewInLampSavignsMethods-11Dec2017.pdf |  | Updated to indicate claim/filing status
1248 | R-OutCmn-LED-A19(EISA-Bin-60w-100LPW)-dWP10p9 | LED A Lamp replaces pre-existing standard lighting Wattage based on EISA bin and LPW | ExAnte2017 | Disposition | 2020-11-24 16:30 | Res-Oltg-Cmn-dWatt-CFL | NonDEER | Scaled | DeltaWatts | 10.9 | 10.9 | None |  | 0 |  | 0 | Res | Any | Lighting | OutCommon | Ltg_Lamp | LED_lamp |  | OLtg-Res-LED-20000hr-Cmn | LED A19 Basecase, 0% LED, 75% CFL, 25% Halogen | LED A19 Basecase, 0% LED, 75% CFL, 25% Halogen | LED Lamp: A19, EISA Bin 60, 100 LPW |  |  |  | Available |  |  |  | 2017ScrewInLampDisposition | ErRobNc |  |  |  | 2017Dispo-Res-OutLtg-Cmn | 2017-07-01 | 2018-06-30 | InEA_modVal |  |  |  |  | Standard | Remove expiry date per Commission Staff direction 2018ScrewInLampSavignsMethods-11Dec2017.pdf | 1 | 1 | 0 | Deemed Ex Ante Team |  | Remove expiry date per Commission Staff direction 2018ScrewInLampSavignsMethods-11Dec2017.pdf |  | Updated to indicate claim/filing status
1249 | R-OutCmn-LED-A19(EISA-Bin-75w-120LPW)-dWP17p6 | LED A Lamp replaces pre-existing standard lighting Wattage based on EISA bin and LPW | ExAnte2017 | Disposition | 2020-11-24 16:30 | Res-Oltg-Cmn-dWatt-CFL | NonDEER | Scaled | DeltaWatts | 17.6 | 17.6 | None |  | 0 |  | 0 | Res | Any | Lighting | OutCommon | Ltg_Lamp | LED_lamp |  | OLtg-Res-LED-20000hr-Cmn | LED A19 Basecase, 0% LED, 75% CFL, 25% Halogen | LED A19 Basecase, 0% LED, 75% CFL, 25% Halogen | LED Lamp: A19, EISA Bin 75, 80 LPW |  |  |  | Available |  |  |  | 2017ScrewInLampDisposition | ErRobNc |  |  |  | 2017Dispo-Res-OutLtg-Cmn | 2017-07-01 | 2018-06-30 | InEA_modVal |  |  |  |  | Standard | Remove expiry date per Commission Staff direction 2018ScrewInLampSavignsMethods-11Dec2017.pdf | 1 | 1 | 0 | Deemed Ex Ante Team |  | Remove expiry date per Commission Staff direction 2018ScrewInLampSavignsMethods-11Dec2017.pdf |  | Updated to indicate claim/filing status
1250 | R-OutCmn-LED-A19(EISA-Bin-75w-90LPW)-dWP12p6 | LED A Lamp replaces pre-existing standard lighting Wattage based on EISA bin and LPW | ExAnte2017 | Disposition | 2020-11-24 16:30 | Res-Oltg-Cmn-dWatt-CFL | NonDEER | Scaled | DeltaWatts | 12.6 | 12.6 | None |  | 0 |  | 0 | Res | Any | Lighting | OutCommon | Ltg_Lamp | LED_lamp |  | OLtg-Res-LED-20000hr-Cmn | LED A19 Basecase, 0% LED, 75% CFL, 25% Halogen | LED A19 Basecase, 0% LED, 75% CFL, 25% Halogen | LED Lamp: A19, EISA Bin 75, 90 LPW |  |  |  | Available |  |  |  | 2017ScrewInLampDisposition | ErRobNc |  |  |  | 2017Dispo-Res-OutLtg-Cmn | 2017-07-01 | 2018-06-30 | InEA_modVal |  |  |  |  | Standard | Remove expiry date per Commission Staff direction 2018ScrewInLampSavignsMethods-11Dec2017.pdf | 1 | 1 | 0 | Deemed Ex Ante Team |  | Remove expiry date per Commission Staff direction 2018ScrewInLampSavignsMethods-11Dec2017.pdf |  | Updated to indicate claim/filing status
1251 | R-OutCmn-LED-A19(EISA-Bin-75w-100LPW)-dWP13p5 | LED A Lamp replaces pre-existing standard lighting Wattage based on EISA bin and LPW | ExAnte2017 | Disposition | 2020-11-24 16:30 | Res-Oltg-Cmn-dWatt-CFL | NonDEER | Scaled | DeltaWatts | 13.5 | 13.5 | None |  | 0 |  | 0 | Res | Any | Lighting | OutCommon | Ltg_Lamp | LED_lamp |  | OLtg-Res-LED-20000hr-Cmn | LED A19 Basecase, 0% LED, 75% CFL, 25% Halogen | LED A19 Basecase, 0% LED, 75% CFL, 25% Halogen | LED Lamp: A19, EISA Bin 75, 100 LPW |  |  |  | Available |  |  |  | 2017ScrewInLampDisposition | ErRobNc |  |  |  | 2017Dispo-Res-OutLtg-Cmn | 2017-07-01 | 2018-06-30 | InEA_modVal |  |  |  |  | Standard | Remove expiry date per Commission Staff direction 2018ScrewInLampSavignsMethods-11Dec2017.pdf | 1 | 1 | 0 | Deemed Ex Ante Team |  | Remove expiry date per Commission Staff direction 2018ScrewInLampSavignsMethods-11Dec2017.pdf |  | Updated to indicate claim/filing status
1252 | R-OutCmn-LED-A19(EISA-Bin-75w-110LPW)-dWP15p4 | LED A Lamp replaces pre-existing standard lighting Wattage based on EISA bin and LPW | ExAnte2017 | Disposition | 2020-11-24 16:30 | Res-Oltg-Cmn-dWatt-CFL | NonDEER | Scaled | DeltaWatts | 15.4 | 15.4 | None |  | 0 |  | 0 | Res | Any | Lighting | OutCommon | Ltg_Lamp | LED_lamp |  | OLtg-Res-LED-20000hr-Cmn | LED A19 Basecase, 0% LED, 75% CFL, 25% Halogen | LED A19 Basecase, 0% LED, 75% CFL, 25% Halogen | LED Lamp: A19, EISA Bin 75, 110 LPW |  |  |  | Available |  |  |  | 2017ScrewInLampDisposition | ErRobNc |  |  |  | 2017Dispo-Res-OutLtg-Cmn | 2017-07-01 | 2018-06-30 | InEA_modVal |  |  |  |  | Standard | Remove expiry date per Commission Staff direction 2018ScrewInLampSavignsMethods-11Dec2017.pdf | 1 | 1 | 0 | Deemed Ex Ante Team |  | Remove expiry date per Commission Staff direction 2018ScrewInLampSavignsMethods-11Dec2017.pdf |  | Updated to indicate claim/filing status
1253 | R-OutCmn-LED-A19(EISA-Bin-100w-90LPW)-dWP17p2 | LED A Lamp replaces pre-existing standard lighting Wattage based on EISA bin and LPW | ExAnte2017 | Disposition | 2020-11-24 16:30 | Res-Oltg-Cmn-dWatt-CFL | NonDEER | Scaled | DeltaWatts | 17.2 | 17.2 | None |  | 0 |  | 0 | Res | Any | Lighting | OutCommon | Ltg_Lamp | LED_lamp |  | OLtg-Res-LED-20000hr-Cmn | LED A19 Basecase, 0% LED, 75% CFL, 25% Halogen | LED A19 Basecase, 0% LED, 75% CFL, 25% Halogen | LED Lamp: A19, EISA Bin 100, 90 LPW |  |  |  | Available |  |  |  | 2017ScrewInLampDisposition | ErRobNc |  |  |  | 2017Dispo-Res-OutLtg-Cmn | 2017-07-01 | 2018-06-30 | InEA_modVal |  |  |  |  | Standard | Remove expiry date per Commission Staff direction 2018ScrewInLampSavignsMethods-11Dec2017.pdf | 1 | 1 | 0 | Deemed Ex Ante Team |  | Remove expiry date per Commission Staff direction 2018ScrewInLampSavignsMethods-11Dec2017.pdf |  | Updated to indicate claim/filing status
1254 | R-OutCmn-LED-A19(EISA-Bin-100w-100LPW)-dWP19p1 | LED A Lamp replaces pre-existing standard lighting Wattage based on EISA bin and LPW | ExAnte2017 | Disposition | 2020-11-24 16:30 | Res-Oltg-Cmn-dWatt-CFL | NonDEER | Scaled | DeltaWatts | 19.1 | 19.1 | None |  | 0 |  | 0 | Res | Any | Lighting | OutCommon | Ltg_Lamp | LED_lamp |  | OLtg-Res-LED-20000hr-Cmn | LED A19 Basecase, 0% LED, 75% CFL, 25% Halogen | LED A19 Basecase, 0% LED, 75% CFL, 25% Halogen | LED Lamp: A19, EISA Bin 100, 100 LPW |  |  |  | Available |  |  |  | 2017ScrewInLampDisposition | ErRobNc |  |  |  | 2017Dispo-Res-OutLtg-Cmn | 2017-07-01 | 2018-06-30 | InEA_modVal |  |  |  |  | Standard | Remove expiry date per Commission Staff direction 2018ScrewInLampSavignsMethods-11Dec2017.pdf | 1 | 1 | 0 | Deemed Ex Ante Team |  | Remove expiry date per Commission Staff direction 2018ScrewInLampSavignsMethods-11Dec2017.pdf |  | Updated to indicate claim/filing status
1255 | R-OutCmn-LED-A19(EISA-Bin-100w-110LPW)-dWP19p9 | LED A Lamp replaces pre-existing standard lighting Wattage based on EISA bin and LPW | ExAnte2017 | Disposition | 2020-11-24 16:30 | Res-Oltg-Cmn-dWatt-CFL | NonDEER | Scaled | DeltaWatts | 19.9 | 19.9 | None |  | 0 |  | 0 | Res | Any | Lighting | OutCommon | Ltg_Lamp | LED_lamp |  | OLtg-Res-LED-20000hr-Cmn | LED A19 Basecase, 0% LED, 75% CFL, 25% Halogen | LED A19 Basecase, 0% LED, 75% CFL, 25% Halogen | LED Lamp: A19, EISA Bin 100, 110 LPW |  |  |  | Available |  |  |  | 2017ScrewInLampDisposition | ErRobNc |  |  |  | 2017Dispo-Res-OutLtg-Cmn | 2017-07-01 | 2018-06-30 | InEA_modVal |  |  |  |  | Standard | Remove expiry date per Commission Staff direction 2018ScrewInLampSavignsMethods-11Dec2017.pdf | 1 | 1 | 0 | Deemed Ex Ante Team |  | Remove expiry date per Commission Staff direction 2018ScrewInLampSavignsMethods-11Dec2017.pdf |  | Updated to indicate claim/filing status
1256 | R-InCmn-LED-PAR20(10w)-dWP30 | Residential Indoor Common-Area Lighting: LED Lamp replaces pre-existing standard lighting Wattage. Measure includes Code case. Impacts: HOU = 6142; CDF = 0.70 | ExAnte2017 | Disposition | 2020-11-24 16:30 | Res-Iltg-Cmn-dWatt-CFL | NonDEER | Scaled | BaseRatio | 0 | 0 | None |  | 0 |  | 1 | Res | Any | Lighting | InCommon | Ltg_Lamp | LED_lamp |  | ILtg-Res-LED-20000hr-Cmn | LED PAR20 Basecase, Total Watts = 4.04 x Msr Watts | LED PAR20 Basecase, Total Watts = 4.04 x Msr Watts | LED Lamp: PAR20, 10 Watts, non-dimmable | LEDratio0404 | LEDratio0404 | LED-PAR20(10w) | Available |  |  |  | 2017ScrewInLampDisposition | ErRobNc |  |  |  | 2017Dispo-Res-InLtg-Cmn | 2017-07-01 | 2018-06-30 | InEA_modVal |  |  |  |  | Standard | Revise expiry date to 60/30/2018 Commission Staff direction 2018ScrewInLampSavignsMethods-11Dec2017.pdf | 1 | 1 | 0 | Deemed Ex Ante Team |  | Revise expiry date to 60/30/2018 Commission Staff direction 2018ScrewInLampSavignsMethods-11Dec2017.pdf |  | Updated to indicate claim/filing status
1257 | R-InCmn-LED-PAR20(4w)-dWP12 | Residential Indoor Common-Area Lighting: LED Lamp replaces pre-existing standard lighting Wattage. Measure includes Code case. Impacts: HOU = 6142; CDF = 0.70 | ExAnte2017 | Disposition | 2020-11-24 16:30 | Res-Iltg-Cmn-dWatt-CFL | NonDEER | Scaled | BaseRatio | 0 | 0 | None |  | 0 |  | 1 | Res | Any | Lighting | InCommon | Ltg_Lamp | LED_lamp |  | ILtg-Res-LED-20000hr-Cmn | LED PAR20 Basecase, Total Watts = 4.04 x Msr Watts | LED PAR20 Basecase, Total Watts = 4.04 x Msr Watts | LED Lamp: PAR20, 4 Watts, non-dimmable | LEDratio0404 | LEDratio0404 | LED-PAR20(4w) | Available |  |  |  | 2017ScrewInLampDisposition | ErRobNc |  |  |  | 2017Dispo-Res-InLtg-Cmn | 2017-07-01 | 2018-06-30 | InEA_modVal |  |  |  |  | Standard | Revise expiry date to 60/30/2018 Commission Staff direction 2018ScrewInLampSavignsMethods-11Dec2017.pdf | 1 | 1 | 0 | Deemed Ex Ante Team |  | Revise expiry date to 60/30/2018 Commission Staff direction 2018ScrewInLampSavignsMethods-11Dec2017.pdf |  | Updated to indicate claim/filing status
1258 | R-InCmn-LED-PAR20(6w)-dWP18 | Residential Indoor Common-Area Lighting: LED Lamp replaces pre-existing standard lighting Wattage. Measure includes Code case. Impacts: HOU = 6142; CDF = 0.70 | ExAnte2017 | Disposition | 2020-11-24 16:30 | Res-Iltg-Cmn-dWatt-CFL | NonDEER | Scaled | BaseRatio | 0 | 0 | None |  | 0 |  | 1 | Res | Any | Lighting | InCommon | Ltg_Lamp | LED_lamp |  | ILtg-Res-LED-20000hr-Cmn | LED PAR20 Basecase, Total Watts = 4.04 x Msr Watts | LED PAR20 Basecase, Total Watts = 4.04 x Msr Watts | LED Lamp: PAR20, 6 Watts, non-dimmable | LEDratio0404 | LEDratio0404 | LED-PAR20(6w) | Available |  |  |  | 2017ScrewInLampDisposition | ErRobNc |  |  |  | 2017Dispo-Res-InLtg-Cmn | 2017-07-01 | 2018-06-30 | InEA_modVal |  |  |  |  | Standard | Revise expiry date to 60/30/2018 Commission Staff direction 2018ScrewInLampSavignsMethods-11Dec2017.pdf | 1 | 1 | 0 | Deemed Ex Ante Team |  | Revise expiry date to 60/30/2018 Commission Staff direction 2018ScrewInLampSavignsMethods-11Dec2017.pdf |  | Updated to indicate claim/filing status
1259 | R-InCmn-LED-PAR20(7w)-dWP21 | Residential Indoor Common-Area Lighting: LED Lamp replaces pre-existing standard lighting Wattage. Measure includes Code case. Impacts: HOU = 6142; CDF = 0.70 | ExAnte2017 | Disposition | 2020-11-24 16:30 | Res-Iltg-Cmn-dWatt-CFL | NonDEER | Scaled | BaseRatio | 0 | 0 | None |  | 0 |  | 1 | Res | Any | Lighting | InCommon | Ltg_Lamp | LED_lamp |  | ILtg-Res-LED-20000hr-Cmn | LED PAR20 Basecase, Total Watts = 4.04 x Msr Watts | LED PAR20 Basecase, Total Watts = 4.04 x Msr Watts | LED Lamp: PAR20, 7 Watts, non-dimmable | LEDratio0404 | LEDratio0404 | LED-PAR20(7w) | Available |  |  |  | 2017ScrewInLampDisposition | ErRobNc |  |  |  | 2017Dispo-Res-InLtg-Cmn | 2017-07-01 | 2018-06-30 | InEA_modVal |  |  |  |  | Standard | Revise expiry date to 60/30/2018 Commission Staff direction 2018ScrewInLampSavignsMethods-11Dec2017.pdf | 1 | 1 | 0 | Deemed Ex Ante Team |  | Revise expiry date to 60/30/2018 Commission Staff direction 2018ScrewInLampSavignsMethods-11Dec2017.pdf |  | Updated to indicate claim/filing status
1260 | R-InCmn-LED-PAR20(8w)-dWP24 | Residential Indoor Common-Area Lighting: LED Lamp replaces pre-existing standard lighting Wattage. Measure includes Code case. Impacts: HOU = 6142; CDF = 0.70 | ExAnte2017 | Disposition | 2020-11-24 16:30 | Res-Iltg-Cmn-dWatt-CFL | NonDEER | Scaled | BaseRatio | 0 | 0 | None |  | 0 |  | 1 | Res | Any | Lighting | InCommon | Ltg_Lamp | LED_lamp |  | ILtg-Res-LED-20000hr-Cmn | LED PAR20 Basecase, Total Watts = 4.04 x Msr Watts | LED PAR20 Basecase, Total Watts = 4.04 x Msr Watts | LED Lamp: PAR20, 8 Watts, non-dimmable | LEDratio0404 | LEDratio0404 | LED-PAR20(8w) | Available |  |  |  | 2017ScrewInLampDisposition | ErRobNc |  |  |  | 2017Dispo-Res-InLtg-Cmn | 2017-07-01 | 2018-06-30 | InEA_modVal |  |  |  |  | Standard | Revise expiry date to 60/30/2018 Commission Staff direction 2018ScrewInLampSavignsMethods-11Dec2017.pdf | 1 | 1 | 0 | Deemed Ex Ante Team |  | Revise expiry date to 60/30/2018 Commission Staff direction 2018ScrewInLampSavignsMethods-11Dec2017.pdf |  | Updated to indicate claim/filing status
1261 | R-InCmn-LED-PAR20(9w)-dWP27 | Residential Indoor Common-Area Lighting: LED Lamp replaces pre-existing standard lighting Wattage. Measure includes Code case. Impacts: HOU = 6142; CDF = 0.70 | ExAnte2017 | Disposition | 2020-11-24 16:30 | Res-Iltg-Cmn-dWatt-CFL | NonDEER | Scaled | BaseRatio | 0 | 0 | None |  | 0 |  | 1 | Res | Any | Lighting | InCommon | Ltg_Lamp | LED_lamp |  | ILtg-Res-LED-20000hr-Cmn | LED PAR20 Basecase, Total Watts = 4.04 x Msr Watts | LED PAR20 Basecase, Total Watts = 4.04 x Msr Watts | LED Lamp: PAR20, 9 Watts, non-dimmable | LEDratio0404 | LEDratio0404 | LED-PAR20(9w) | Available |  |  |  | 2017ScrewInLampDisposition | ErRobNc |  |  |  | 2017Dispo-Res-InLtg-Cmn | 2017-07-01 | 2018-06-30 | InEA_modVal |  |  |  |  | Standard | Revise expiry date to 60/30/2018 Commission Staff direction 2018ScrewInLampSavignsMethods-11Dec2017.pdf | 1 | 1 | 0 | Deemed Ex Ante Team |  | Revise expiry date to 60/30/2018 Commission Staff direction 2018ScrewInLampSavignsMethods-11Dec2017.pdf |  | Updated to indicate claim/filing status
1262 | R-InCmn-LED-PAR30(10w)-dWP19 | Residential Indoor Common-Area Lighting: LED Lamp replaces pre-existing standard lighting Wattage. Measure includes Code case. Impacts: HOU = 6142; CDF = 0.70 | ExAnte2017 | Disposition | 2020-11-24 16:30 | Res-Iltg-Cmn-dWatt-CFL | NonDEER | Scaled | BaseRatio | 0 | 0 | None |  | 0 |  | 1 | Res | Any | Lighting | InCommon | Ltg_Lamp | LED_lamp |  | ILtg-Res-LED-20000hr-Cmn | LED PAR30 Basecase, Total Watts = 2.94 x Msr Watts | LED PAR30 Basecase, Total Watts = 2.94 x Msr Watts | LED Lamp: PAR30, 10 Watts, non-dimmable | LEDratio0294 | LEDratio0294 | LED-PAR30(10w) | Available |  |  |  | 2017ScrewInLampDisposition | ErRobNc |  |  |  | 2017Dispo-Res-InLtg-Cmn | 2017-07-01 | 2018-06-30 | InEA_modVal |  |  |  |  | Standard | Revise expiry date to 60/30/2018 Commission Staff direction 2018ScrewInLampSavignsMethods-11Dec2017.pdf | 1 | 1 | 0 | Deemed Ex Ante Team |  | Revise expiry date to 60/30/2018 Commission Staff direction 2018ScrewInLampSavignsMethods-11Dec2017.pdf |  | Updated to indicate claim/filing status
1263 | R-InCmn-LED-PAR30(11w)-dWP21 | Residential Indoor Common-Area Lighting: LED Lamp replaces pre-existing standard lighting Wattage. Measure includes Code case. Impacts: HOU = 6142; CDF = 0.70 | ExAnte2017 | Disposition | 2020-11-24 16:30 | Res-Iltg-Cmn-dWatt-CFL | NonDEER | Scaled | BaseRatio | 0 | 0 | None |  | 0 |  | 1 | Res | Any | Lighting | InCommon | Ltg_Lamp | LED_lamp |  | ILtg-Res-LED-20000hr-Cmn | LED PAR30 Basecase, Total Watts = 2.94 x Msr Watts | LED PAR30 Basecase, Total Watts = 2.94 x Msr Watts | LED Lamp: PAR30, 11 Watts, non-dimmable | LEDratio0294 | LEDratio0294 | LED-PAR30(11w) | Available |  |  |  | 2017ScrewInLampDisposition | ErRobNc |  |  |  | 2017Dispo-Res-InLtg-Cmn | 2017-07-01 | 2018-06-30 | InEA_modVal |  |  |  |  | Standard | Revise expiry date to 60/30/2018 Commission Staff direction 2018ScrewInLampSavignsMethods-11Dec2017.pdf | 1 | 1 | 0 | Deemed Ex Ante Team |  | Revise expiry date to 60/30/2018 Commission Staff direction 2018ScrewInLampSavignsMethods-11Dec2017.pdf |  | Updated to indicate claim/filing status
1264 | R-InCmn-LED-PAR30(12w)-dWP23 | Residential Indoor Common-Area Lighting: LED Lamp replaces pre-existing standard lighting Wattage. Measure includes Code case. Impacts: HOU = 6142; CDF = 0.70 | ExAnte2017 | Disposition | 2020-11-24 16:30 | Res-Iltg-Cmn-dWatt-CFL | NonDEER | Scaled | BaseRatio | 0 | 0 | None |  | 0 |  | 1 | Res | Any | Lighting | InCommon | Ltg_Lamp | LED_lamp |  | ILtg-Res-LED-20000hr-Cmn | LED PAR30 Basecase, Total Watts = 2.94 x Msr Watts | LED PAR30 Basecase, Total Watts = 2.94 x Msr Watts | LED Lamp: PAR30, 12 Watts, non-dimmable | LEDratio0294 | LEDratio0294 | LED-PAR30(12w) | Available |  |  |  | 2017ScrewInLampDisposition | ErRobNc |  |  |  | 2017Dispo-Res-InLtg-Cmn | 2017-07-01 | 2018-06-30 | InEA_modVal |  |  |  |  | Standard | Revise expiry date to 60/30/2018 Commission Staff direction 2018ScrewInLampSavignsMethods-11Dec2017.pdf | 1 | 1 | 0 | Deemed Ex Ante Team |  | Revise expiry date to 60/30/2018 Commission Staff direction 2018ScrewInLampSavignsMethods-11Dec2017.pdf |  | Updated to indicate claim/filing status
1265 | R-InCmn-LED-PAR30(13w)-dWP25 | Residential Indoor Common-Area Lighting: LED Lamp replaces pre-existing standard lighting Wattage. Measure includes Code case. Impacts: HOU = 6142; CDF = 0.70 | ExAnte2017 | Disposition | 2020-11-24 16:30 | Res-Iltg-Cmn-dWatt-CFL | NonDEER | Scaled | BaseRatio | 0 | 0 | None |  | 0 |  | 1 | Res | Any | Lighting | InCommon | Ltg_Lamp | LED_lamp |  | ILtg-Res-LED-20000hr-Cmn | LED PAR30 Basecase, Total Watts = 2.94 x Msr Watts | LED PAR30 Basecase, Total Watts = 2.94 x Msr Watts | LED Lamp: PAR30, 13 Watts, non-dimmable | LEDratio0294 | LEDratio0294 | LED-PAR30(13w) | Available |  |  |  | 2017ScrewInLampDisposition | ErRobNc |  |  |  | 2017Dispo-Res-InLtg-Cmn | 2017-07-01 | 2018-06-30 | InEA_modVal |  |  |  |  | Standard | Revise expiry date to 60/30/2018 Commission Staff direction 2018ScrewInLampSavignsMethods-11Dec2017.pdf | 1 | 1 | 0 | Deemed Ex Ante Team |  | Revise expiry date to 60/30/2018 Commission Staff direction 2018ScrewInLampSavignsMethods-11Dec2017.pdf |  | Updated to indicate claim/filing status
1266 | R-InCmn-LED-PAR30(14w)-dWP27 | Residential Indoor Common-Area Lighting: LED Lamp replaces pre-existing standard lighting Wattage. Measure includes Code case. Impacts: HOU = 6142; CDF = 0.70 | ExAnte2017 | Disposition | 2020-11-24 16:30 | Res-Iltg-Cmn-dWatt-CFL | NonDEER | Scaled | BaseRatio | 0 | 0 | None |  | 0 |  | 1 | Res | Any | Lighting | InCommon | Ltg_Lamp | LED_lamp |  | ILtg-Res-LED-20000hr-Cmn | LED PAR30 Basecase, Total Watts = 2.94 x Msr Watts | LED PAR30 Basecase, Total Watts = 2.94 x Msr Watts | LED Lamp: PAR30, 14 Watts, non-dimmable | LEDratio0294 | LEDratio0294 | LED-PAR30(14w) | Available |  |  |  | 2017ScrewInLampDisposition | ErRobNc |  |  |  | 2017Dispo-Res-InLtg-Cmn | 2017-07-01 | 2018-06-30 | InEA_modVal |  |  |  |  | Standard | Revise expiry date to 60/30/2018 Commission Staff direction 2018ScrewInLampSavignsMethods-11Dec2017.pdf | 1 | 1 | 0 | Deemed Ex Ante Team |  | Revise expiry date to 60/30/2018 Commission Staff direction 2018ScrewInLampSavignsMethods-11Dec2017.pdf |  | Updated to indicate claim/filing status
1267 | R-InCmn-LED-PAR30(15w)-dWP29 | Residential Indoor Common-Area Lighting: LED Lamp replaces pre-existing standard lighting Wattage. Measure includes Code case. Impacts: HOU = 6142; CDF = 0.70 | ExAnte2017 | Disposition | 2020-11-24 16:30 | Res-Iltg-Cmn-dWatt-CFL | NonDEER | Scaled | BaseRatio | 0 | 0 | None |  | 0 |  | 1 | Res | Any | Lighting | InCommon | Ltg_Lamp | LED_lamp |  | ILtg-Res-LED-20000hr-Cmn | LED PAR30 Basecase, Total Watts = 2.94 x Msr Watts | LED PAR30 Basecase, Total Watts = 2.94 x Msr Watts | LED Lamp: PAR30, 15 Watts, non-dimmable | LEDratio0294 | LEDratio0294 | LED-PAR30(15w) | Available |  |  |  | 2017ScrewInLampDisposition | ErRobNc |  |  |  | 2017Dispo-Res-InLtg-Cmn | 2017-07-01 | 2018-06-30 | InEA_modVal |  |  |  |  | Standard | Revise expiry date to 60/30/2018 Commission Staff direction 2018ScrewInLampSavignsMethods-11Dec2017.pdf | 1 | 1 | 0 | Deemed Ex Ante Team |  | Revise expiry date to 60/30/2018 Commission Staff direction 2018ScrewInLampSavignsMethods-11Dec2017.pdf |  | Updated to indicate claim/filing status
1268 | R-InCmn-LED-PAR30(16w)-dWP31 | Residential Indoor Common-Area Lighting: LED Lamp replaces pre-existing standard lighting Wattage. Measure includes Code case. Impacts: HOU = 6142; CDF = 0.70 | ExAnte2017 | Disposition | 2020-11-24 16:30 | Res-Iltg-Cmn-dWatt-CFL | NonDEER | Scaled | BaseRatio | 0 | 0 | None |  | 0 |  | 1 | Res | Any | Lighting | InCommon | Ltg_Lamp | LED_lamp |  | ILtg-Res-LED-20000hr-Cmn | LED PAR30 Basecase, Total Watts = 2.94 x Msr Watts | LED PAR30 Basecase, Total Watts = 2.94 x Msr Watts | LED Lamp: PAR30, 16 Watts, non-dimmable | LEDratio0294 | LEDratio0294 | LED-PAR30(16w) | Available |  |  |  | 2017ScrewInLampDisposition | ErRobNc |  |  |  | 2017Dispo-Res-InLtg-Cmn | 2017-07-01 | 2018-06-30 | InEA_modVal |  |  |  |  | Standard | Revise expiry date to 60/30/2018 Commission Staff direction 2018ScrewInLampSavignsMethods-11Dec2017.pdf | 1 | 1 | 0 | Deemed Ex Ante Team |  | Revise expiry date to 60/30/2018 Commission Staff direction 2018ScrewInLampSavignsMethods-11Dec2017.pdf |  | Updated to indicate claim/filing status
1269 | R-InCmn-LED-PAR30(17w)-dWP33 | Residential Indoor Common-Area Lighting: LED Lamp replaces pre-existing standard lighting Wattage. Measure includes Code case. Impacts: HOU = 6142; CDF = 0.70 | ExAnte2017 | Disposition | 2020-11-24 16:30 | Res-Iltg-Cmn-dWatt-CFL | NonDEER | Scaled | BaseRatio | 0 | 0 | None |  | 0 |  | 1 | Res | Any | Lighting | InCommon | Ltg_Lamp | LED_lamp |  | ILtg-Res-LED-20000hr-Cmn | LED PAR30 Basecase, Total Watts = 2.94 x Msr Watts | LED PAR30 Basecase, Total Watts = 2.94 x Msr Watts | LED Lamp: PAR30, 17 Watts, non-dimmable | LEDratio0294 | LEDratio0294 | LED-PAR30(17w) | Available |  |  |  | 2017ScrewInLampDisposition | ErRobNc |  |  |  | 2017Dispo-Res-InLtg-Cmn | 2017-07-01 | 2018-06-30 | InEA_modVal |  |  |  |  | Standard | Revise expiry date to 60/30/2018 Commission Staff direction 2018ScrewInLampSavignsMethods-11Dec2017.pdf | 1 | 1 | 0 | Deemed Ex Ante Team |  | Revise expiry date to 60/30/2018 Commission Staff direction 2018ScrewInLampSavignsMethods-11Dec2017.pdf |  | Updated to indicate claim/filing status
1270 | R-InCmn-LED-PAR30(18w)-dWP35 | Residential Indoor Common-Area Lighting: LED Lamp replaces pre-existing standard lighting Wattage. Measure includes Code case. Impacts: HOU = 6142; CDF = 0.70 | ExAnte2017 | Disposition | 2020-11-24 16:30 | Res-Iltg-Cmn-dWatt-CFL | NonDEER | Scaled | BaseRatio | 0 | 0 | None |  | 0 |  | 1 | Res | Any | Lighting | InCommon | Ltg_Lamp | LED_lamp |  | ILtg-Res-LED-20000hr-Cmn | LED PAR30 Basecase, Total Watts = 2.94 x Msr Watts | LED PAR30 Basecase, Total Watts = 2.94 x Msr Watts | LED Lamp: PAR30, 18 Watts, non-dimmable | LEDratio0294 | LEDratio0294 | LED-PAR30(18w) | Available |  |  |  | 2017ScrewInLampDisposition | ErRobNc |  |  |  | 2017Dispo-Res-InLtg-Cmn | 2017-07-01 | 2018-06-30 | InEA_modVal |  |  |  |  | Standard | Revise expiry date to 60/30/2018 Commission Staff direction 2018ScrewInLampSavignsMethods-11Dec2017.pdf | 1 | 1 | 0 | Deemed Ex Ante Team |  | Revise expiry date to 60/30/2018 Commission Staff direction 2018ScrewInLampSavignsMethods-11Dec2017.pdf |  | Updated to indicate claim/filing status
1271 | R-InCmn-LED-PAR30(19w)-dWP37 | Residential Indoor Common-Area Lighting: LED Lamp replaces pre-existing standard lighting Wattage. Measure includes Code case. Impacts: HOU = 6142; CDF = 0.70 | ExAnte2017 | Disposition | 2020-11-24 16:30 | Res-Iltg-Cmn-dWatt-CFL | NonDEER | Scaled | BaseRatio | 0 | 0 | None |  | 0 |  | 1 | Res | Any | Lighting | InCommon | Ltg_Lamp | LED_lamp |  | ILtg-Res-LED-20000hr-Cmn | LED PAR30 Basecase, Total Watts = 2.94 x Msr Watts | LED PAR30 Basecase, Total Watts = 2.94 x Msr Watts | LED Lamp: PAR30, 19 Watts, non-dimmable | LEDratio0294 | LEDratio0294 | LED-PAR30(19w) | Available |  |  |  | 2017ScrewInLampDisposition | ErRobNc |  |  |  | 2017Dispo-Res-InLtg-Cmn | 2017-07-01 | 2018-06-30 | InEA_modVal |  |  |  |  | Standard | Revise expiry date to 60/30/2018 Commission Staff direction 2018ScrewInLampSavignsMethods-11Dec2017.pdf | 1 | 1 | 0 | Deemed Ex Ante Team |  | Revise expiry date to 60/30/2018 Commission Staff direction 2018ScrewInLampSavignsMethods-11Dec2017.pdf |  | Updated to indicate claim/filing status
1272 | R-InCmn-LED-PAR30(20w)-dWP39 | Residential Indoor Common-Area Lighting: LED Lamp replaces pre-existing standard lighting Wattage. Measure includes Code case. Impacts: HOU = 6142; CDF = 0.70 | ExAnte2017 | Disposition | 2020-11-24 16:30 | Res-Iltg-Cmn-dWatt-CFL | NonDEER | Scaled | BaseRatio | 0 | 0 | None |  | 0 |  | 1 | Res | Any | Lighting | InCommon | Ltg_Lamp | LED_lamp |  | ILtg-Res-LED-20000hr-Cmn | LED PAR30 Basecase, Total Watts = 2.94 x Msr Watts | LED PAR30 Basecase, Total Watts = 2.94 x Msr Watts | LED Lamp: PAR30, 20 Watts, non-dimmable | LEDratio0294 | LEDratio0294 | LED-PAR30(20w) | Available |  |  |  | 2017ScrewInLampDisposition | ErRobNc |  |  |  | 2017Dispo-Res-InLtg-Cmn | 2017-07-01 | 2018-06-30 | InEA_modVal |  |  |  |  | Standard | Revise expiry date to 60/30/2018 Commission Staff direction 2018ScrewInLampSavignsMethods-11Dec2017.pdf | 1 | 1 | 0 | Deemed Ex Ante Team |  | Revise expiry date to 60/30/2018 Commission Staff direction 2018ScrewInLampSavignsMethods-11Dec2017.pdf |  | Updated to indicate claim/filing status
1273 | R-InCmn-LED-PAR30(6w)-dWP12 | Residential Indoor Common-Area Lighting: LED Lamp replaces pre-existing standard lighting Wattage. Measure includes Code case. Impacts: HOU = 6142; CDF = 0.70 | ExAnte2017 | Disposition | 2020-11-24 16:30 | Res-Iltg-Cmn-dWatt-CFL | NonDEER | Scaled | BaseRatio | 0 | 0 | None |  | 0 |  | 1 | Res | Any | Lighting | InCommon | Ltg_Lamp | LED_lamp |  | ILtg-Res-LED-20000hr-Cmn | LED PAR30 Basecase, Total Watts = 2.94 x Msr Watts | LED PAR30 Basecase, Total Watts = 2.94 x Msr Watts | LED Lamp: PAR30, 6 Watts, non-dimmable | LEDratio0294 | LEDratio0294 | LED-PAR30(6w) | Available |  |  |  | 2017ScrewInLampDisposition | ErRobNc |  |  |  | 2017Dispo-Res-InLtg-Cmn | 2017-07-01 | 2018-06-30 | InEA_modVal |  |  |  |  | Standard | Revise expiry date to 60/30/2018 Commission Staff direction 2018ScrewInLampSavignsMethods-11Dec2017.pdf | 1 | 1 | 0 | Deemed Ex Ante Team |  | Revise expiry date to 60/30/2018 Commission Staff direction 2018ScrewInLampSavignsMethods-11Dec2017.pdf |  | Updated to indicate claim/filing status
1274 | R-InCmn-LED-PAR30(8w)-dWP16 | Residential Indoor Common-Area Lighting: LED Lamp replaces pre-existing standard lighting Wattage. Measure includes Code case. Impacts: HOU = 6142; CDF = 0.70 | ExAnte2017 | Disposition | 2020-11-24 16:30 | Res-Iltg-Cmn-dWatt-CFL | NonDEER | Scaled | BaseRatio | 0 | 0 | None |  | 0 |  | 1 | Res | Any | Lighting | InCommon | Ltg_Lamp | LED_lamp |  | ILtg-Res-LED-20000hr-Cmn | LED PAR30 Basecase, Total Watts = 2.94 x Msr Watts | LED PAR30 Basecase, Total Watts = 2.94 x Msr Watts | LED Lamp: PAR30, 8 Watts, non-dimmable | LEDratio0294 | LEDratio0294 | LED-PAR30(8w) | Available |  |  |  | 2017ScrewInLampDisposition | ErRobNc |  |  |  | 2017Dispo-Res-InLtg-Cmn | 2017-07-01 | 2018-06-30 | InEA_modVal |  |  |  |  | Standard | Revise expiry date to 60/30/2018 Commission Staff direction 2018ScrewInLampSavignsMethods-11Dec2017.pdf | 1 | 1 | 0 | Deemed Ex Ante Team |  | Revise expiry date to 60/30/2018 Commission Staff direction 2018ScrewInLampSavignsMethods-11Dec2017.pdf |  | Updated to indicate claim/filing status
1275 | R-InCmn-LED-PAR38(10w)-dWP23 | Residential Indoor Common-Area Lighting: LED Lamp replaces pre-existing standard lighting Wattage. Measure includes Code case. Impacts: HOU = 6142; CDF = 0.70 | ExAnte2017 | Disposition | 2020-11-24 16:30 | Res-Iltg-Cmn-dWatt-CFL | NonDEER | Scaled | BaseRatio | 0 | 0 | None |  | 0 |  | 1 | Res | Any | Lighting | InCommon | Ltg_Lamp | LED_lamp |  | ILtg-Res-LED-20000hr-Cmn | LED PAR38 Basecase, Total Watts = 3.28 x Msr Watts | LED PAR38 Basecase, Total Watts = 3.28 x Msr Watts | LED Lamp: PAR38, 10 Watts, non-dimmable | LEDratio0328 | LEDratio0328 | LED-PAR38(10w) | Available |  |  |  | 2017ScrewInLampDisposition | ErRobNc |  |  |  | 2017Dispo-Res-InLtg-Cmn | 2017-07-01 | 2018-06-30 | InEA_modVal |  |  |  |  | Standard | Revise expiry date to 60/30/2018 Commission Staff direction 2018ScrewInLampSavignsMethods-11Dec2017.pdf | 1 | 1 | 0 | Deemed Ex Ante Team |  | Revise expiry date to 60/30/2018 Commission Staff direction 2018ScrewInLampSavignsMethods-11Dec2017.pdf |  | Updated to indicate claim/filing status
1276 | R-InCmn-LED-PAR38(12w)-dWP27 | Residential Indoor Common-Area Lighting: LED Lamp replaces pre-existing standard lighting Wattage. Measure includes Code case. Impacts: HOU = 6142; CDF = 0.70 | ExAnte2017 | Disposition | 2020-11-24 16:30 | Res-Iltg-Cmn-dWatt-CFL | NonDEER | Scaled | BaseRatio | 0 | 0 | None |  | 0 |  | 1 | Res | Any | Lighting | InCommon | Ltg_Lamp | LED_lamp |  | ILtg-Res-LED-20000hr-Cmn | LED PAR38 Basecase, Total Watts = 3.28 x Msr Watts | LED PAR38 Basecase, Total Watts = 3.28 x Msr Watts | LED Lamp: PAR38, 12 Watts, non-dimmable | LEDratio0328 | LEDratio0328 | LED-PAR38(12w) | Available |  |  |  | 2017ScrewInLampDisposition | ErRobNc |  |  |  | 2017Dispo-Res-InLtg-Cmn | 2017-07-01 | 2018-06-30 | InEA_modVal |  |  |  |  | Standard | Revise expiry date to 60/30/2018 Commission Staff direction 2018ScrewInLampSavignsMethods-11Dec2017.pdf | 1 | 1 | 0 | Deemed Ex Ante Team |  | Revise expiry date to 60/30/2018 Commission Staff direction 2018ScrewInLampSavignsMethods-11Dec2017.pdf |  | Updated to indicate claim/filing status
1277 | R-InCmn-LED-PAR38(13w)-dWP30 | Residential Indoor Common-Area Lighting: LED Lamp replaces pre-existing standard lighting Wattage. Measure includes Code case. Impacts: HOU = 6142; CDF = 0.70 | ExAnte2017 | Disposition | 2020-11-24 16:30 | Res-Iltg-Cmn-dWatt-CFL | NonDEER | Scaled | BaseRatio | 0 | 0 | None |  | 0 |  | 1 | Res | Any | Lighting | InCommon | Ltg_Lamp | LED_lamp |  | ILtg-Res-LED-20000hr-Cmn | LED PAR38 Basecase, Total Watts = 3.28 x Msr Watts | LED PAR38 Basecase, Total Watts = 3.28 x Msr Watts | LED Lamp: PAR38, 13 Watts, non-dimmable | LEDratio0328 | LEDratio0328 | LED-PAR38(13w) | Available |  |  |  | 2017ScrewInLampDisposition | ErRobNc |  |  |  | 2017Dispo-Res-InLtg-Cmn | 2017-07-01 | 2018-06-30 | InEA_modVal |  |  |  |  | Standard | Revise expiry date to 60/30/2018 Commission Staff direction 2018ScrewInLampSavignsMethods-11Dec2017.pdf | 1 | 1 | 0 | Deemed Ex Ante Team |  | Revise expiry date to 60/30/2018 Commission Staff direction 2018ScrewInLampSavignsMethods-11Dec2017.pdf |  | Updated to indicate claim/filing status
1278 | R-InCmn-LED-PAR38(14w)-dWP32 | Residential Indoor Common-Area Lighting: LED Lamp replaces pre-existing standard lighting Wattage. Measure includes Code case. Impacts: HOU = 6142; CDF = 0.70 | ExAnte2017 | Disposition | 2020-11-24 16:30 | Res-Iltg-Cmn-dWatt-CFL | NonDEER | Scaled | BaseRatio | 0 | 0 | None |  | 0 |  | 1 | Res | Any | Lighting | InCommon | Ltg_Lamp | LED_lamp |  | ILtg-Res-LED-20000hr-Cmn | LED PAR38 Basecase, Total Watts = 3.28 x Msr Watts | LED PAR38 Basecase, Total Watts = 3.28 x Msr Watts | LED Lamp: PAR38, 14 Watts, non-dimmable | LEDratio0328 | LEDratio0328 | LED-PAR38(14w) | Available |  |  |  | 2017ScrewInLampDisposition | ErRobNc |  |  |  | 2017Dispo-Res-InLtg-Cmn | 2017-07-01 | 2018-06-30 | InEA_modVal |  |  |  |  | Standard | Revise expiry date to 60/30/2018 Commission Staff direction 2018ScrewInLampSavignsMethods-11Dec2017.pdf | 1 | 1 | 0 | Deemed Ex Ante Team |  | Revise expiry date to 60/30/2018 Commission Staff direction 2018ScrewInLampSavignsMethods-11Dec2017.pdf |  | Updated to indicate claim/filing status
1279 | R-InCmn-LED-PAR38(15w)-dWP34 | Residential Indoor Common-Area Lighting: LED Lamp replaces pre-existing standard lighting Wattage. Measure includes Code case. Impacts: HOU = 6142; CDF = 0.70 | ExAnte2017 | Disposition | 2020-11-24 16:30 | Res-Iltg-Cmn-dWatt-CFL | NonDEER | Scaled | BaseRatio | 0 | 0 | None |  | 0 |  | 1 | Res | Any | Lighting | InCommon | Ltg_Lamp | LED_lamp |  | ILtg-Res-LED-20000hr-Cmn | LED PAR38 Basecase, Total Watts = 3.28 x Msr Watts | LED PAR38 Basecase, Total Watts = 3.28 x Msr Watts | LED Lamp: PAR38, 15 Watts, non-dimmable | LEDratio0328 | LEDratio0328 | LED-PAR38(15w) | Available |  |  |  | 2017ScrewInLampDisposition | ErRobNc |  |  |  | 2017Dispo-Res-InLtg-Cmn | 2017-07-01 | 2018-06-30 | InEA_modVal |  |  |  |  | Standard | Revise expiry date to 60/30/2018 Commission Staff direction 2018ScrewInLampSavignsMethods-11Dec2017.pdf | 1 | 1 | 0 | Deemed Ex Ante Team |  | Revise expiry date to 60/30/2018 Commission Staff direction 2018ScrewInLampSavignsMethods-11Dec2017.pdf |  | Updated to indicate claim/filing status
1280 | R-InCmn-LED-PAR38(16w)-dWP36 | Residential Indoor Common-Area Lighting: LED Lamp replaces pre-existing standard lighting Wattage. Measure includes Code case. Impacts: HOU = 6142; CDF = 0.70 | ExAnte2017 | Disposition | 2020-11-24 16:30 | Res-Iltg-Cmn-dWatt-CFL | NonDEER | Scaled | BaseRatio | 0 | 0 | None |  | 0 |  | 1 | Res | Any | Lighting | InCommon | Ltg_Lamp | LED_lamp |  | ILtg-Res-LED-20000hr-Cmn | LED PAR38 Basecase, Total Watts = 3.28 x Msr Watts | LED PAR38 Basecase, Total Watts = 3.28 x Msr Watts | LED Lamp: PAR38, 16 Watts, non-dimmable | LEDratio0328 | LEDratio0328 | LED-PAR38(16w) | Available |  |  |  | 2017ScrewInLampDisposition | ErRobNc |  |  |  | 2017Dispo-Res-InLtg-Cmn | 2017-07-01 | 2018-06-30 | InEA_modVal |  |  |  |  | Standard | Revise expiry date to 60/30/2018 Commission Staff direction 2018ScrewInLampSavignsMethods-11Dec2017.pdf | 1 | 1 | 0 | Deemed Ex Ante Team |  | Revise expiry date to 60/30/2018 Commission Staff direction 2018ScrewInLampSavignsMethods-11Dec2017.pdf |  | Updated to indicate claim/filing status
1281 | R-InCmn-LED-PAR38(17w)-dWP39 | Residential Indoor Common-Area Lighting: LED Lamp replaces pre-existing standard lighting Wattage. Measure includes Code case. Impacts: HOU = 6142; CDF = 0.70 | ExAnte2017 | Disposition | 2020-11-24 16:30 | Res-Iltg-Cmn-dWatt-CFL | NonDEER | Scaled | BaseRatio | 0 | 0 | None |  | 0 |  | 1 | Res | Any | Lighting | InCommon | Ltg_Lamp | LED_lamp |  | ILtg-Res-LED-20000hr-Cmn | LED PAR38 Basecase, Total Watts = 3.28 x Msr Watts | LED PAR38 Basecase, Total Watts = 3.28 x Msr Watts | LED Lamp: PAR38, 17 Watts, non-dimmable | LEDratio0328 | LEDratio0328 | LED-PAR38(17w) | Available |  |  |  | 2017ScrewInLampDisposition | ErRobNc |  |  |  | 2017Dispo-Res-InLtg-Cmn | 2017-07-01 | 2018-06-30 | InEA_modVal |  |  |  |  | Standard | Revise expiry date to 60/30/2018 Commission Staff direction 2018ScrewInLampSavignsMethods-11Dec2017.pdf | 1 | 1 | 0 | Deemed Ex Ante Team |  | Revise expiry date to 60/30/2018 Commission Staff direction 2018ScrewInLampSavignsMethods-11Dec2017.pdf |  | Updated to indicate claim/filing status
1282 | R-InCmn-LED-PAR38(18w)-dWP41 | Residential Indoor Common-Area Lighting: LED Lamp replaces pre-existing standard lighting Wattage. Measure includes Code case. Impacts: HOU = 6142; CDF = 0.70 | ExAnte2017 | Disposition | 2020-11-24 16:30 | Res-Iltg-Cmn-dWatt-CFL | NonDEER | Scaled | BaseRatio | 0 | 0 | None |  | 0 |  | 1 | Res | Any | Lighting | InCommon | Ltg_Lamp | LED_lamp |  | ILtg-Res-LED-20000hr-Cmn | LED PAR38 Basecase, Total Watts = 3.28 x Msr Watts | LED PAR38 Basecase, Total Watts = 3.28 x Msr Watts | LED Lamp: PAR38, 18 Watts, non-dimmable | LEDratio0328 | LEDratio0328 | LED-PAR38(18w) | Available |  |  |  | 2017ScrewInLampDisposition | ErRobNc |  |  |  | 2017Dispo-Res-InLtg-Cmn | 2017-07-01 | 2018-06-30 | InEA_modVal |  |  |  |  | Standard | Revise expiry date to 60/30/2018 Commission Staff direction 2018ScrewInLampSavignsMethods-11Dec2017.pdf | 1 | 1 | 0 | Deemed Ex Ante Team |  | Revise expiry date to 60/30/2018 Commission Staff direction 2018ScrewInLampSavignsMethods-11Dec2017.pdf |  | Updated to indicate claim/filing status
1283 | R-InCmn-LED-PAR38(19w)-dWP43 | Residential Indoor Common-Area Lighting: LED Lamp replaces pre-existing standard lighting Wattage. Measure includes Code case. Impacts: HOU = 6142; CDF = 0.70 | ExAnte2017 | Disposition | 2020-11-24 16:30 | Res-Iltg-Cmn-dWatt-CFL | NonDEER | Scaled | BaseRatio | 0 | 0 | None |  | 0 |  | 1 | Res | Any | Lighting | InCommon | Ltg_Lamp | LED_lamp |  | ILtg-Res-LED-20000hr-Cmn | LED PAR38 Basecase, Total Watts = 3.28 x Msr Watts | LED PAR38 Basecase, Total Watts = 3.28 x Msr Watts | LED Lamp: PAR38, 19 Watts, non-dimmable | LEDratio0328 | LEDratio0328 | LED-PAR38(19w) | Available |  |  |  | 2017ScrewInLampDisposition | ErRobNc |  |  |  | 2017Dispo-Res-InLtg-Cmn | 2017-07-01 | 2018-06-30 | InEA_modVal |  |  |  |  | Standard | Revise expiry date to 60/30/2018 Commission Staff direction 2018ScrewInLampSavignsMethods-11Dec2017.pdf | 1 | 1 | 0 | Deemed Ex Ante Team |  | Revise expiry date to 60/30/2018 Commission Staff direction 2018ScrewInLampSavignsMethods-11Dec2017.pdf |  | Updated to indicate claim/filing status
1284 | R-InCmn-LED-PAR38(20w)-dWP46 | Residential Indoor Common-Area Lighting: LED Lamp replaces pre-existing standard lighting Wattage. Measure includes Code case. Impacts: HOU = 6142; CDF = 0.70 | ExAnte2017 | Disposition | 2020-11-24 16:30 | Res-Iltg-Cmn-dWatt-CFL | NonDEER | Scaled | BaseRatio | 0 | 0 | None |  | 0 |  | 1 | Res | Any | Lighting | InCommon | Ltg_Lamp | LED_lamp |  | ILtg-Res-LED-20000hr-Cmn | LED PAR38 Basecase, Total Watts = 3.28 x Msr Watts | LED PAR38 Basecase, Total Watts = 3.28 x Msr Watts | LED Lamp: PAR38, 20 Watts, non-dimmable | LEDratio0328 | LEDratio0328 | LED-PAR38(20w) | Available |  |  |  | 2017ScrewInLampDisposition | ErRobNc |  |  |  | 2017Dispo-Res-InLtg-Cmn | 2017-07-01 | 2018-06-30 | InEA_modVal |  |  |  |  | Standard | Revise expiry date to 60/30/2018 Commission Staff direction 2018ScrewInLampSavignsMethods-11Dec2017.pdf | 1 | 1 | 0 | Deemed Ex Ante Team |  | Revise expiry date to 60/30/2018 Commission Staff direction 2018ScrewInLampSavignsMethods-11Dec2017.pdf |  | Updated to indicate claim/filing status
1285 | R-InCmn-LED-PAR38(21w)-dWP48 | Residential Indoor Common-Area Lighting: LED Lamp replaces pre-existing standard lighting Wattage. Measure includes Code case. Impacts: HOU = 6142; CDF = 0.70 | ExAnte2017 | Disposition | 2020-11-24 16:30 | Res-Iltg-Cmn-dWatt-CFL | NonDEER | Scaled | BaseRatio | 0 | 0 | None |  | 0 |  | 1 | Res | Any | Lighting | InCommon | Ltg_Lamp | LED_lamp |  | ILtg-Res-LED-20000hr-Cmn | LED PAR38 Basecase, Total Watts = 3.28 x Msr Watts | LED PAR38 Basecase, Total Watts = 3.28 x Msr Watts | LED Lamp: PAR38, 21 Watts, non-dimmable | LEDratio0328 | LEDratio0328 | LED-PAR38(21w) | Available |  |  |  | 2017ScrewInLampDisposition | ErRobNc |  |  |  | 2017Dispo-Res-InLtg-Cmn | 2017-07-01 | 2018-06-30 | InEA_modVal |  |  |  |  | Standard | Revise expiry date to 60/30/2018 Commission Staff direction 2018ScrewInLampSavignsMethods-11Dec2017.pdf | 1 | 1 | 0 | Deemed Ex Ante Team |  | Revise expiry date to 60/30/2018 Commission Staff direction 2018ScrewInLampSavignsMethods-11Dec2017.pdf |  | Updated to indicate claim/filing status
1286 | R-InCmn-LED-PAR38(22w)-dWP50 | Residential Indoor Common-Area Lighting: LED Lamp replaces pre-existing standard lighting Wattage. Measure includes Code case. Impacts: HOU = 6142; CDF = 0.70 | ExAnte2017 | Disposition | 2020-11-24 16:30 | Res-Iltg-Cmn-dWatt-CFL | NonDEER | Scaled | BaseRatio | 0 | 0 | None |  | 0 |  | 1 | Res | Any | Lighting | InCommon | Ltg_Lamp | LED_lamp |  | ILtg-Res-LED-20000hr-Cmn | LED PAR38 Basecase, Total Watts = 3.28 x Msr Watts | LED PAR38 Basecase, Total Watts = 3.28 x Msr Watts | LED Lamp: PAR38, 22 Watts, non-dimmable | LEDratio0328 | LEDratio0328 | LED-PAR38(22w) | Available |  |  |  | 2017ScrewInLampDisposition | ErRobNc |  |  |  | 2017Dispo-Res-InLtg-Cmn | 2017-07-01 | 2018-06-30 | InEA_modVal |  |  |  |  | Standard | Revise expiry date to 60/30/2018 Commission Staff direction 2018ScrewInLampSavignsMethods-11Dec2017.pdf | 1 | 1 | 0 | Deemed Ex Ante Team |  | Revise expiry date to 60/30/2018 Commission Staff direction 2018ScrewInLampSavignsMethods-11Dec2017.pdf |  | Updated to indicate claim/filing status
1287 | R-InCmn-LED-PAR38(23w)-dWP52 | Residential Indoor Common-Area Lighting: LED Lamp replaces pre-existing standard lighting Wattage. Measure includes Code case. Impacts: HOU = 6142; CDF = 0.70 | ExAnte2017 | Disposition | 2020-11-24 16:30 | Res-Iltg-Cmn-dWatt-CFL | NonDEER | Scaled | BaseRatio | 0 | 0 | None |  | 0 |  | 1 | Res | Any | Lighting | InCommon | Ltg_Lamp | LED_lamp |  | ILtg-Res-LED-20000hr-Cmn | LED PAR38 Basecase, Total Watts = 3.28 x Msr Watts | LED PAR38 Basecase, Total Watts = 3.28 x Msr Watts | LED Lamp: PAR38, 23 Watts, non-dimmable | LEDratio0328 | LEDratio0328 | LED-PAR38(23w) | Available |  |  |  | 2017ScrewInLampDisposition | ErRobNc |  |  |  | 2017Dispo-Res-InLtg-Cmn | 2017-07-01 | 2018-06-30 | InEA_modVal |  |  |  |  | Standard | Revise expiry date to 60/30/2018 Commission Staff direction 2018ScrewInLampSavignsMethods-11Dec2017.pdf | 1 | 1 | 0 | Deemed Ex Ante Team |  | Revise expiry date to 60/30/2018 Commission Staff direction 2018ScrewInLampSavignsMethods-11Dec2017.pdf |  | Updated to indicate claim/filing status
1288 | R-InCmn-LED-PAR38(24w)-dWP55 | Residential Indoor Common-Area Lighting: LED Lamp replaces pre-existing standard lighting Wattage. Measure includes Code case. Impacts: HOU = 6142; CDF = 0.70 | ExAnte2017 | Disposition | 2020-11-24 16:30 | Res-Iltg-Cmn-dWatt-CFL | NonDEER | Scaled | BaseRatio | 0 | 0 | None |  | 0 |  | 1 | Res | Any | Lighting | InCommon | Ltg_Lamp | LED_lamp |  | ILtg-Res-LED-20000hr-Cmn | LED PAR38 Basecase, Total Watts = 3.28 x Msr Watts | LED PAR38 Basecase, Total Watts = 3.28 x Msr Watts | LED Lamp: PAR38, 24 Watts, non-dimmable | LEDratio0328 | LEDratio0328 | LED-PAR38(24w) | Available |  |  |  | 2017ScrewInLampDisposition | ErRobNc |  |  |  | 2017Dispo-Res-InLtg-Cmn | 2017-07-01 | 2018-06-30 | InEA_modVal |  |  |  |  | Standard | Revise expiry date to 60/30/2018 Commission Staff direction 2018ScrewInLampSavignsMethods-11Dec2017.pdf | 1 | 1 | 0 | Deemed Ex Ante Team |  | Revise expiry date to 60/30/2018 Commission Staff direction 2018ScrewInLampSavignsMethods-11Dec2017.pdf |  | Updated to indicate claim/filing status
1289 | R-InCmn-LED-PAR38(25w)-dWP57 | Residential Indoor Common-Area Lighting: LED Lamp replaces pre-existing standard lighting Wattage. Measure includes Code case. Impacts: HOU = 6142; CDF = 0.70 | ExAnte2017 | Disposition | 2020-11-24 16:30 | Res-Iltg-Cmn-dWatt-CFL | NonDEER | Scaled | BaseRatio | 0 | 0 | None |  | 0 |  | 1 | Res | Any | Lighting | InCommon | Ltg_Lamp | LED_lamp |  | ILtg-Res-LED-20000hr-Cmn | LED PAR38 Basecase, Total Watts = 3.28 x Msr Watts | LED PAR38 Basecase, Total Watts = 3.28 x Msr Watts | LED Lamp: PAR38, 25 Watts, non-dimmable | LEDratio0328 | LEDratio0328 | LED-PAR38(25w) | Available |  |  |  | 2017ScrewInLampDisposition | ErRobNc |  |  |  | 2017Dispo-Res-InLtg-Cmn | 2017-07-01 | 2018-06-30 | InEA_modVal |  |  |  |  | Standard | Revise expiry date to 60/30/2018 Commission Staff direction 2018ScrewInLampSavignsMethods-11Dec2017.pdf | 1 | 1 | 0 | Deemed Ex Ante Team |  | Revise expiry date to 60/30/2018 Commission Staff direction 2018ScrewInLampSavignsMethods-11Dec2017.pdf |  | Updated to indicate claim/filing status
1290 | R-InCmn-LED-PAR38(26w)-dWP59 | Residential Indoor Common-Area Lighting: LED Lamp replaces pre-existing standard lighting Wattage. Measure includes Code case. Impacts: HOU = 6142; CDF = 0.70 | ExAnte2017 | Disposition | 2020-11-24 16:30 | Res-Iltg-Cmn-dWatt-CFL | NonDEER | Scaled | BaseRatio | 0 | 0 | None |  | 0 |  | 1 | Res | Any | Lighting | InCommon | Ltg_Lamp | LED_lamp |  | ILtg-Res-LED-20000hr-Cmn | LED PAR38 Basecase, Total Watts = 3.28 x Msr Watts | LED PAR38 Basecase, Total Watts = 3.28 x Msr Watts | LED Lamp: PAR38, 26 Watts, non-dimmable | LEDratio0328 | LEDratio0328 | LED-PAR38(26w) | Available |  |  |  | 2017ScrewInLampDisposition | ErRobNc |  |  |  | 2017Dispo-Res-InLtg-Cmn | 2017-07-01 | 2018-06-30 | InEA_modVal |  |  |  |  | Standard | Revise expiry date to 60/30/2018 Commission Staff direction 2018ScrewInLampSavignsMethods-11Dec2017.pdf | 1 | 1 | 0 | Deemed Ex Ante Team |  | Revise expiry date to 60/30/2018 Commission Staff direction 2018ScrewInLampSavignsMethods-11Dec2017.pdf |  | Updated to indicate claim/filing status
1291 | R-InCmn-LED-PAR38(27w)-dWP62 | Residential Indoor Common-Area Lighting: LED Lamp replaces pre-existing standard lighting Wattage. Measure includes Code case. Impacts: HOU = 6142; CDF = 0.70 | ExAnte2017 | Disposition | 2020-11-24 16:30 | Res-Iltg-Cmn-dWatt-CFL | NonDEER | Scaled | BaseRatio | 0 | 0 | None |  | 0 |  | 1 | Res | Any | Lighting | InCommon | Ltg_Lamp | LED_lamp |  | ILtg-Res-LED-20000hr-Cmn | LED PAR38 Basecase, Total Watts = 3.28 x Msr Watts | LED PAR38 Basecase, Total Watts = 3.28 x Msr Watts | LED Lamp: PAR38, 27 Watts, non-dimmable | LEDratio0328 | LEDratio0328 | LED-PAR38(27w) | Available |  |  |  | 2017ScrewInLampDisposition | ErRobNc |  |  |  | 2017Dispo-Res-InLtg-Cmn | 2017-07-01 | 2018-06-30 | InEA_modVal |  |  |  |  | Standard | Revise expiry date to 60/30/2018 Commission Staff direction 2018ScrewInLampSavignsMethods-11Dec2017.pdf | 1 | 1 | 0 | Deemed Ex Ante Team |  | Revise expiry date to 60/30/2018 Commission Staff direction 2018ScrewInLampSavignsMethods-11Dec2017.pdf |  | Updated to indicate claim/filing status
1292 | R-InCmn-LED-PAR38(7w)-dWP16 | Residential Indoor Common-Area Lighting: LED Lamp replaces pre-existing standard lighting Wattage. Measure includes Code case. Impacts: HOU = 6142; CDF = 0.70 | ExAnte2017 | Disposition | 2020-11-24 16:30 | Res-Iltg-Cmn-dWatt-CFL | NonDEER | Scaled | BaseRatio | 0 | 0 | None |  | 0 |  | 1 | Res | Any | Lighting | InCommon | Ltg_Lamp | LED_lamp |  | ILtg-Res-LED-20000hr-Cmn | LED PAR38 Basecase, Total Watts = 3.28 x Msr Watts | LED PAR38 Basecase, Total Watts = 3.28 x Msr Watts | LED Lamp: PAR38, 7 Watts, non-dimmable | LEDratio0328 | LEDratio0328 | LED-PAR38(7w) | Available |  |  |  | 2017ScrewInLampDisposition | ErRobNc |  |  |  | 2017Dispo-Res-InLtg-Cmn | 2017-07-01 | 2018-06-30 | InEA_modVal |  |  |  |  | Standard | Revise expiry date to 60/30/2018 Commission Staff direction 2018ScrewInLampSavignsMethods-11Dec2017.pdf | 1 | 1 | 0 | Deemed Ex Ante Team |  | Revise expiry date to 60/30/2018 Commission Staff direction 2018ScrewInLampSavignsMethods-11Dec2017.pdf |  | Updated to indicate claim/filing status
1293 | C-In-LED-BR(11w)-dWP34 | Commercial Indoor General Lighting: LED Lamp replaces pre-existing standard lighting Wattage. Measure includes Code case. Impacts: CFL-based HOU (varies by BldgType) | ExAnte2017 | Disposition | 2020-11-24 16:30 | Com-Iltg-dWatt-CFL | NonDEER | Scaled | BaseRatio | 0 | 0 | None |  | 0 |  | 1 | Com | Any | Lighting | InGen-CFL | Ltg_Lamp | LED_lamp |  | ILtg-Com-LED-20000hr | LED R/BR Basecase, Total Watts = 4.13 x Msr Watts | LED R/BR Basecase, Total Watts = 4.13 x Msr Watts | LED Lamp: BR, 11 Watts, non-dimmable | LEDratio0413 | LEDratio0413 | LED-BR(11w) | Available |  |  |  | 2017ScrewInLampDisposition | ErRobNc |  |  |  | 2017Dispo-Com-InLtg | 2017-07-01 | 2018-06-30 | InEA_modVal |  |  |  |  | Standard | Revise expiry date to 60/30/2018 Commission Staff direction 2018ScrewInLampSavignsMethods-11Dec2017.pdf | 1 | 1 | 0 | Deemed Ex Ante Team |  | Revise expiry date to 60/30/2018 Commission Staff direction 2018ScrewInLampSavignsMethods-11Dec2017.pdf |  | Updated to indicate claim/filing status
1294 | C-In-LED-BR(14w)-dWP38 | Commercial Indoor General Lighting: LED Lamp replaces pre-existing standard lighting Wattage. Measure includes Code case. Impacts: CFL-based HOU (varies by BldgType) | ExAnte2017 | Disposition | 2020-11-24 16:30 | Com-Iltg-dWatt-CFL | NonDEER | Scaled | BaseRatio | 0 | 0 | None |  | 0 |  | 1 | Com | Any | Lighting | InGen-CFL | Ltg_Lamp | LED_lamp |  | ILtg-Com-LED-20000hr | LED R/BR Basecase, Total Watts = 3.73 x Msr Watts | LED R/BR Basecase, Total Watts = 3.73 x Msr Watts | LED Lamp: BR, 14 Watts, non-dimmable | LEDratio0373 | LEDratio0373 | LED-BR(14w) | Available |  |  |  | 2017ScrewInLampDisposition | ErRobNc |  |  |  | 2017Dispo-Com-InLtg | 2017-07-01 | 2018-06-30 | InEA_modVal |  |  |  |  | Standard | Revise expiry date to 60/30/2018 Commission Staff direction 2018ScrewInLampSavignsMethods-11Dec2017.pdf | 1 | 1 | 0 | Deemed Ex Ante Team |  | Revise expiry date to 60/30/2018 Commission Staff direction 2018ScrewInLampSavignsMethods-11Dec2017.pdf |  | Updated to indicate claim/filing status
1295 | C-In-LED-BR(6w)-dWP25 | Commercial Indoor General Lighting: LED Lamp replaces pre-existing standard lighting Wattage. Measure includes Code case. Impacts: CFL-based HOU (varies by BldgType) | ExAnte2017 | Disposition | 2020-11-24 16:30 | Com-Iltg-dWatt-CFL | NonDEER | Scaled | BaseRatio | 0 | 0 | None |  | 0 |  | 1 | Com | Any | Lighting | InGen-CFL | Ltg_Lamp | LED_lamp |  | ILtg-Com-LED-20000hr | LED R/BR Basecase, Total Watts = 5.24 x Msr Watts | LED R/BR Basecase, Total Watts = 5.24 x Msr Watts | LED Lamp: BR, 6 Watts, non-dimmable | LEDratio0524 | LEDratio0524 | LED-BR(6w) | Available |  |  |  | 2017ScrewInLampDisposition | ErRobNc |  |  |  | 2017Dispo-Com-InLtg | 2017-07-01 | 2018-06-30 | InEA_modVal |  |  |  |  | Standard | Revise expiry date to 60/30/2018 Commission Staff direction 2018ScrewInLampSavignsMethods-11Dec2017.pdf | 1 | 1 | 0 | Deemed Ex Ante Team |  | Revise expiry date to 60/30/2018 Commission Staff direction 2018ScrewInLampSavignsMethods-11Dec2017.pdf |  | Updated to indicate claim/filing status
1296 | C-In-LED-PAR20(10w)-dWP30 | Commercial Indoor General Lighting: LED Lamp replaces pre-existing standard lighting Wattage. Measure includes Code case. Impacts: CFL-based HOU (varies by BldgType) | ExAnte2017 | Disposition | 2020-11-24 16:30 | Com-Iltg-dWatt-CFL | NonDEER | Scaled | BaseRatio | 0 | 0 | None |  | 0 |  | 1 | Com | Any | Lighting | InGen-CFL | Ltg_Lamp | LED_lamp |  | ILtg-Com-LED-20000hr | LED PAR20 Basecase, Total Watts = 4.04 x Msr Watts | LED PAR20 Basecase, Total Watts = 4.04 x Msr Watts | LED Lamp: PAR20, 10 Watts, non-dimmable | LEDratio0404 | LEDratio0404 | LED-PAR20(10w) | Available |  |  |  | 2017ScrewInLampDisposition | ErRobNc |  |  |  | 2017Dispo-Com-InLtg | 2017-07-01 | 2018-06-30 | InEA_modVal |  |  |  |  | Standard | Revise expiry date to 60/30/2018 Commission Staff direction 2018ScrewInLampSavignsMethods-11Dec2017.pdf | 1 | 1 | 0 | Deemed Ex Ante Team |  | Revise expiry date to 60/30/2018 Commission Staff direction 2018ScrewInLampSavignsMethods-11Dec2017.pdf |  | Updated to indicate claim/filing status
1297 | C-In-LED-PAR20(13w)-dWP40 | Commercial Indoor General Lighting: LED Lamp replaces pre-existing standard lighting Wattage. Measure includes Code case. Impacts: CFL-based HOU (varies by BldgType) | ExAnte2017 | Disposition | 2020-11-24 16:30 | Com-Iltg-dWatt-CFL | NonDEER | Scaled | BaseRatio | 0 | 0 | None |  | 0 |  | 1 | Com | Any | Lighting | InGen-CFL | Ltg_Lamp | LED_lamp |  | ILtg-Com-LED-20000hr | LED PAR20 Basecase, Total Watts = 4.04 x Msr Watts | LED PAR20 Basecase, Total Watts = 4.04 x Msr Watts | LED Lamp: PAR20, 13 Watts | LEDratio0404 | LEDratio0404 | LED-PAR20(13w) | Available |  |  |  | 2017ScrewInLampDisposition | ErRobNc |  |  |  | 2017Dispo-Com-InLtg | 2017-07-01 | 2018-06-30 | InEA_modVal |  |  |  |  | Standard | Revise expiry date to 60/30/2018 Commission Staff direction 2018ScrewInLampSavignsMethods-11Dec2017.pdf | 1 | 1 | 0 | Deemed Ex Ante Team |  | Revise expiry date to 60/30/2018 Commission Staff direction 2018ScrewInLampSavignsMethods-11Dec2017.pdf |  | Updated to indicate claim/filing status
1298 | C-In-LED-PAR20(4w)-dWP12 | Commercial Indoor General Lighting: LED Lamp replaces pre-existing standard lighting Wattage. Measure includes Code case. Impacts: CFL-based HOU (varies by BldgType) | ExAnte2017 | Disposition | 2020-11-24 16:30 | Com-Iltg-dWatt-CFL | NonDEER | Scaled | BaseRatio | 0 | 0 | None |  | 0 |  | 1 | Com | Any | Lighting | InGen-CFL | Ltg_Lamp | LED_lamp |  | ILtg-Com-LED-20000hr | LED PAR20 Basecase, Total Watts = 4.04 x Msr Watts | LED PAR20 Basecase, Total Watts = 4.04 x Msr Watts | LED Lamp: PAR20, 4 Watts, non-dimmable | LEDratio0404 | LEDratio0404 | LED-PAR20(4w) | Available |  |  |  | 2017ScrewInLampDisposition | ErRobNc |  |  |  | 2017Dispo-Com-InLtg | 2017-07-01 | 2018-06-30 | InEA_modVal |  |  |  |  | Standard | Revise expiry date to 60/30/2018 Commission Staff direction 2018ScrewInLampSavignsMethods-11Dec2017.pdf | 1 | 1 | 0 | Deemed Ex Ante Team |  | Revise expiry date to 60/30/2018 Commission Staff direction 2018ScrewInLampSavignsMethods-11Dec2017.pdf |  | Updated to indicate claim/filing status
1299 | C-In-LED-PAR20(5.5w)-dWP17 | Commercial Indoor General Lighting: LED Lamp replaces pre-existing standard lighting Wattage. Measure includes Code case. Impacts: CFL-based HOU (varies by BldgType) | ExAnte2017 | Disposition | 2020-11-24 16:30 | Com-Iltg-dWatt-CFL | NonDEER | Scaled | BaseRatio | 0 | 0 | None |  | 0 |  | 1 | Com | Any | Lighting | InGen-CFL | Ltg_Lamp | LED_lamp |  | ILtg-Com-LED-20000hr | LED PAR20 Basecase, Total Watts = 4.04 x Msr Watts | LED PAR20 Basecase, Total Watts = 4.04 x Msr Watts | LED Lamp: PAR20, 5.5 Watts, non-dimmable | LEDratio0404 | LEDratio0404 | LED-PAR20(5.5w) | Available |  |  |  | 2017ScrewInLampDisposition | ErRobNc |  |  |  | 2017Dispo-Com-InLtg | 2017-07-01 | 2018-06-30 | InEA_modVal |  |  |  |  | Standard | Revise expiry date to 60/30/2018 Commission Staff direction 2018ScrewInLampSavignsMethods-11Dec2017.pdf | 1 | 1 | 0 | Deemed Ex Ante Team |  | Revise expiry date to 60/30/2018 Commission Staff direction 2018ScrewInLampSavignsMethods-11Dec2017.pdf |  | Updated to indicate claim/filing status
1300 | C-In-LED-PAR20(6w)-dWP18 | Commercial Indoor General Lighting: LED Lamp replaces pre-existing standard lighting Wattage. Measure includes Code case. Impacts: CFL-based HOU (varies by BldgType) | ExAnte2017 | Disposition | 2020-11-24 16:30 | Com-Iltg-dWatt-CFL | NonDEER | Scaled | BaseRatio | 0 | 0 | None |  | 0 |  | 1 | Com | Any | Lighting | InGen-CFL | Ltg_Lamp | LED_lamp |  | ILtg-Com-LED-20000hr | LED PAR20 Basecase, Total Watts = 4.04 x Msr Watts | LED PAR20 Basecase, Total Watts = 4.04 x Msr Watts | LED Lamp: PAR20, 6 Watts, non-dimmable | LEDratio0404 | LEDratio0404 | LED-PAR20(6w) | Available |  |  |  | 2017ScrewInLampDisposition | ErRobNc |  |  |  | 2017Dispo-Com-InLtg | 2017-07-01 | 2018-06-30 | InEA_modVal |  |  |  |  | Standard | Revise expiry date to 60/30/2018 Commission Staff direction 2018ScrewInLampSavignsMethods-11Dec2017.pdf | 1 | 1 | 0 | Deemed Ex Ante Team |  | Revise expiry date to 60/30/2018 Commission Staff direction 2018ScrewInLampSavignsMethods-11Dec2017.pdf |  | Updated to indicate claim/filing status
1301 | C-In-LED-PAR20(7w)-dWP21 | Commercial Indoor General Lighting: LED Lamp replaces pre-existing standard lighting Wattage. Measure includes Code case. Impacts: CFL-based HOU (varies by BldgType) | ExAnte2017 | Disposition | 2020-11-24 16:30 | Com-Iltg-dWatt-CFL | NonDEER | Scaled | BaseRatio | 0 | 0 | None |  | 0 |  | 1 | Com | Any | Lighting | InGen-CFL | Ltg_Lamp | LED_lamp |  | ILtg-Com-LED-20000hr | LED PAR20 Basecase, Total Watts = 4.04 x Msr Watts | LED PAR20 Basecase, Total Watts = 4.04 x Msr Watts | LED Lamp: PAR20, 7 Watts, non-dimmable | LEDratio0404 | LEDratio0404 | LED-PAR20(7w) | Available |  |  |  | 2017ScrewInLampDisposition | ErRobNc |  |  |  | 2017Dispo-Com-InLtg | 2017-07-01 | 2018-06-30 | InEA_modVal |  |  |  |  | Standard | Revise expiry date to 60/30/2018 Commission Staff direction 2018ScrewInLampSavignsMethods-11Dec2017.pdf | 1 | 1 | 0 | Deemed Ex Ante Team |  | Revise expiry date to 60/30/2018 Commission Staff direction 2018ScrewInLampSavignsMethods-11Dec2017.pdf |  | Updated to indicate claim/filing status
1302 | C-In-LED-PAR20(8w)-dWP24 | Commercial Indoor General Lighting: LED Lamp replaces pre-existing standard lighting Wattage. Measure includes Code case. Impacts: CFL-based HOU (varies by BldgType) | ExAnte2017 | Disposition | 2020-11-24 16:30 | Com-Iltg-dWatt-CFL | NonDEER | Scaled | BaseRatio | 0 | 0 | None |  | 0 |  | 1 | Com | Any | Lighting | InGen-CFL | Ltg_Lamp | LED_lamp |  | ILtg-Com-LED-20000hr | LED PAR20 Basecase, Total Watts = 4.04 x Msr Watts | LED PAR20 Basecase, Total Watts = 4.04 x Msr Watts | LED Lamp: PAR20, 8 Watts, non-dimmable | LEDratio0404 | LEDratio0404 | LED-PAR20(8w) | Available |  |  |  | 2017ScrewInLampDisposition | ErRobNc |  |  |  | 2017Dispo-Com-InLtg | 2017-07-01 | 2018-06-30 | InEA_modVal |  |  |  |  | Standard | Revise expiry date to 60/30/2018 Commission Staff direction 2018ScrewInLampSavignsMethods-11Dec2017.pdf | 1 | 1 | 0 | Deemed Ex Ante Team |  | Revise expiry date to 60/30/2018 Commission Staff direction 2018ScrewInLampSavignsMethods-11Dec2017.pdf |  | Updated to indicate claim/filing status
1303 | C-In-LED-PAR20(9w)-dWP27 | Commercial Indoor General Lighting: LED Lamp replaces pre-existing standard lighting Wattage. Measure includes Code case. Impacts: CFL-based HOU (varies by BldgType) | ExAnte2017 | Disposition | 2020-11-24 16:30 | Com-Iltg-dWatt-CFL | NonDEER | Scaled | BaseRatio | 0 | 0 | None |  | 0 |  | 1 | Com | Any | Lighting | InGen-CFL | Ltg_Lamp | LED_lamp |  | ILtg-Com-LED-20000hr | LED PAR20 Basecase, Total Watts = 4.04 x Msr Watts | LED PAR20 Basecase, Total Watts = 4.04 x Msr Watts | LED Lamp: PAR20, 9 Watts, non-dimmable | LEDratio0404 | LEDratio0404 | LED-PAR20(9w) | Available |  |  |  | 2017ScrewInLampDisposition | ErRobNc |  |  |  | 2017Dispo-Com-InLtg | 2017-07-01 | 2018-06-30 | InEA_modVal |  |  |  |  | Standard | Revise expiry date to 60/30/2018 Commission Staff direction 2018ScrewInLampSavignsMethods-11Dec2017.pdf | 1 | 1 | 0 | Deemed Ex Ante Team |  | Revise expiry date to 60/30/2018 Commission Staff direction 2018ScrewInLampSavignsMethods-11Dec2017.pdf |  | Updated to indicate claim/filing status
1304 | C-In-LED-PAR30(10w)-dWP19 | Commercial Indoor General Lighting: LED Lamp replaces pre-existing standard lighting Wattage. Measure includes Code case. Impacts: CFL-based HOU (varies by BldgType) | ExAnte2017 | Disposition | 2020-11-24 16:30 | Com-Iltg-dWatt-CFL | NonDEER | Scaled | BaseRatio | 0 | 0 | None |  | 0 |  | 1 | Com | Any | Lighting | InGen-CFL | Ltg_Lamp | LED_lamp |  | ILtg-Com-LED-20000hr | LED PAR30 Basecase, Total Watts = 2.94 x Msr Watts | LED PAR30 Basecase, Total Watts = 2.94 x Msr Watts | LED Lamp: PAR30, 10 Watts, non-dimmable | LEDratio0294 | LEDratio0294 | LED-PAR30(10w) | Available |  |  |  | 2017ScrewInLampDisposition | ErRobNc |  |  |  | 2017Dispo-Com-InLtg | 2017-07-01 | 2018-06-30 | InEA_modVal |  |  |  |  | Standard | Revise expiry date to 60/30/2018 Commission Staff direction 2018ScrewInLampSavignsMethods-11Dec2017.pdf | 1 | 1 | 0 | Deemed Ex Ante Team |  | Revise expiry date to 60/30/2018 Commission Staff direction 2018ScrewInLampSavignsMethods-11Dec2017.pdf |  | Updated to indicate claim/filing status
1305 | C-In-LED-PAR30(11w)-dWP21 | Commercial Indoor General Lighting: LED Lamp replaces pre-existing standard lighting Wattage. Measure includes Code case. Impacts: CFL-based HOU (varies by BldgType) | ExAnte2017 | Disposition | 2020-11-24 16:30 | Com-Iltg-dWatt-CFL | NonDEER | Scaled | BaseRatio | 0 | 0 | None |  | 0 |  | 1 | Com | Any | Lighting | InGen-CFL | Ltg_Lamp | LED_lamp |  | ILtg-Com-LED-20000hr | LED PAR30 Basecase, Total Watts = 2.94 x Msr Watts | LED PAR30 Basecase, Total Watts = 2.94 x Msr Watts | LED Lamp: PAR30, 11 Watts, non-dimmable | LEDratio0294 | LEDratio0294 | LED-PAR30(11w) | Available |  |  |  | 2017ScrewInLampDisposition | ErRobNc |  |  |  | 2017Dispo-Com-InLtg | 2017-07-01 | 2018-06-30 | InEA_modVal |  |  |  |  | Standard | Revise expiry date to 60/30/2018 Commission Staff direction 2018ScrewInLampSavignsMethods-11Dec2017.pdf | 1 | 1 | 0 | Deemed Ex Ante Team |  | Revise expiry date to 60/30/2018 Commission Staff direction 2018ScrewInLampSavignsMethods-11Dec2017.pdf |  | Updated to indicate claim/filing status
1306 | C-In-LED-PAR30(12w)-dWP23 | Commercial Indoor General Lighting: LED Lamp replaces pre-existing standard lighting Wattage. Measure includes Code case. Impacts: CFL-based HOU (varies by BldgType) | ExAnte2017 | Disposition | 2020-11-24 16:30 | Com-Iltg-dWatt-CFL | NonDEER | Scaled | BaseRatio | 0 | 0 | None |  | 0 |  | 1 | Com | Any | Lighting | InGen-CFL | Ltg_Lamp | LED_lamp |  | ILtg-Com-LED-20000hr | LED PAR30 Basecase, Total Watts = 2.94 x Msr Watts | LED PAR30 Basecase, Total Watts = 2.94 x Msr Watts | LED Lamp: PAR30, 12 Watts, non-dimmable | LEDratio0294 | LEDratio0294 | LED-PAR30(12w) | Available |  |  |  | 2017ScrewInLampDisposition | ErRobNc |  |  |  | 2017Dispo-Com-InLtg | 2017-07-01 | 2018-06-30 | InEA_modVal |  |  |  |  | Standard | Revise expiry date to 60/30/2018 Commission Staff direction 2018ScrewInLampSavignsMethods-11Dec2017.pdf | 1 | 1 | 0 | Deemed Ex Ante Team |  | Revise expiry date to 60/30/2018 Commission Staff direction 2018ScrewInLampSavignsMethods-11Dec2017.pdf |  | Updated to indicate claim/filing status
1307 | C-In-LED-PAR30(13w)-dWP25 | Commercial Indoor General Lighting: LED Lamp replaces pre-existing standard lighting Wattage. Measure includes Code case. Impacts: CFL-based HOU (varies by BldgType) | ExAnte2017 | Disposition | 2020-11-24 16:30 | Com-Iltg-dWatt-CFL | NonDEER | Scaled | BaseRatio | 0 | 0 | None |  | 0 |  | 1 | Com | Any | Lighting | InGen-CFL | Ltg_Lamp | LED_lamp |  | ILtg-Com-LED-20000hr | LED PAR30 Basecase, Total Watts = 2.94 x Msr Watts | LED PAR30 Basecase, Total Watts = 2.94 x Msr Watts | LED Lamp: PAR30, 13 Watts, non-dimmable | LEDratio0294 | LEDratio0294 | LED-PAR30(13w) | Available |  |  |  | 2017ScrewInLampDisposition | ErRobNc |  |  |  | 2017Dispo-Com-InLtg | 2017-07-01 | 2018-06-30 | InEA_modVal |  |  |  |  | Standard | Revise expiry date to 60/30/2018 Commission Staff direction 2018ScrewInLampSavignsMethods-11Dec2017.pdf | 1 | 1 | 0 | Deemed Ex Ante Team |  | Revise expiry date to 60/30/2018 Commission Staff direction 2018ScrewInLampSavignsMethods-11Dec2017.pdf |  | Updated to indicate claim/filing status
1308 | C-In-LED-PAR30(14w)-dWP27 | Commercial Indoor General Lighting: LED Lamp replaces pre-existing standard lighting Wattage. Measure includes Code case. Impacts: CFL-based HOU (varies by BldgType) | ExAnte2017 | Disposition | 2020-11-24 16:30 | Com-Iltg-dWatt-CFL | NonDEER | Scaled | BaseRatio | 0 | 0 | None |  | 0 |  | 1 | Com | Any | Lighting | InGen-CFL | Ltg_Lamp | LED_lamp |  | ILtg-Com-LED-20000hr | LED PAR30 Basecase, Total Watts = 2.94 x Msr Watts | LED PAR30 Basecase, Total Watts = 2.94 x Msr Watts | LED Lamp: PAR30, 14 Watts, non-dimmable | LEDratio0294 | LEDratio0294 | LED-PAR30(14w) | Available |  |  |  | 2017ScrewInLampDisposition | ErRobNc |  |  |  | 2017Dispo-Com-InLtg | 2017-07-01 | 2018-06-30 | InEA_modVal |  |  |  |  | Standard | Revise expiry date to 60/30/2018 Commission Staff direction 2018ScrewInLampSavignsMethods-11Dec2017.pdf | 1 | 1 | 0 | Deemed Ex Ante Team |  | Revise expiry date to 60/30/2018 Commission Staff direction 2018ScrewInLampSavignsMethods-11Dec2017.pdf |  | Updated to indicate claim/filing status
1309 | C-In-LED-PAR30(15w)-dWP29 | Commercial Indoor General Lighting: LED Lamp replaces pre-existing standard lighting Wattage. Measure includes Code case. Impacts: CFL-based HOU (varies by BldgType) | ExAnte2017 | Disposition | 2020-11-24 16:30 | Com-Iltg-dWatt-CFL | NonDEER | Scaled | BaseRatio | 0 | 0 | None |  | 0 |  | 1 | Com | Any | Lighting | InGen-CFL | Ltg_Lamp | LED_lamp |  | ILtg-Com-LED-20000hr | LED PAR30 Basecase, Total Watts = 2.94 x Msr Watts | LED PAR30 Basecase, Total Watts = 2.94 x Msr Watts | LED Lamp: PAR30, 15 Watts, non-dimmable | LEDratio0294 | LEDratio0294 | LED-PAR30(15w) | Available |  |  |  | 2017ScrewInLampDisposition | ErRobNc |  |  |  | 2017Dispo-Com-InLtg | 2017-07-01 | 2018-06-30 | InEA_modVal |  |  |  |  | Standard | Revise expiry date to 60/30/2018 Commission Staff direction 2018ScrewInLampSavignsMethods-11Dec2017.pdf | 1 | 1 | 0 | Deemed Ex Ante Team |  | Revise expiry date to 60/30/2018 Commission Staff direction 2018ScrewInLampSavignsMethods-11Dec2017.pdf |  | Updated to indicate claim/filing status
1310 | C-In-LED-PAR30(16w)-dWP31 | Commercial Indoor General Lighting: LED Lamp replaces pre-existing standard lighting Wattage. Measure includes Code case. Impacts: CFL-based HOU (varies by BldgType) | ExAnte2017 | Disposition | 2020-11-24 16:30 | Com-Iltg-dWatt-CFL | NonDEER | Scaled | BaseRatio | 0 | 0 | None |  | 0 |  | 1 | Com | Any | Lighting | InGen-CFL | Ltg_Lamp | LED_lamp |  | ILtg-Com-LED-20000hr | LED PAR30 Basecase, Total Watts = 2.94 x Msr Watts | LED PAR30 Basecase, Total Watts = 2.94 x Msr Watts | LED Lamp: PAR30, 16 Watts, non-dimmable | LEDratio0294 | LEDratio0294 | LED-PAR30(16w) | Available |  |  |  | 2017ScrewInLampDisposition | ErRobNc |  |  |  | 2017Dispo-Com-InLtg | 2017-07-01 | 2018-06-30 | InEA_modVal |  |  |  |  | Standard | Revise expiry date to 60/30/2018 Commission Staff direction 2018ScrewInLampSavignsMethods-11Dec2017.pdf | 1 | 1 | 0 | Deemed Ex Ante Team |  | Revise expiry date to 60/30/2018 Commission Staff direction 2018ScrewInLampSavignsMethods-11Dec2017.pdf |  | Updated to indicate claim/filing status
1311 | C-In-LED-PAR30(17w)-dWP33 | Commercial Indoor General Lighting: LED Lamp replaces pre-existing standard lighting Wattage. Measure includes Code case. Impacts: CFL-based HOU (varies by BldgType) | ExAnte2017 | Disposition | 2020-11-24 16:30 | Com-Iltg-dWatt-CFL | NonDEER | Scaled | BaseRatio | 0 | 0 | None |  | 0 |  | 1 | Com | Any | Lighting | InGen-CFL | Ltg_Lamp | LED_lamp |  | ILtg-Com-LED-20000hr | LED PAR30 Basecase, Total Watts = 2.94 x Msr Watts | LED PAR30 Basecase, Total Watts = 2.94 x Msr Watts | LED Lamp: PAR30, 17 Watts, non-dimmable | LEDratio0294 | LEDratio0294 | LED-PAR30(17w) | Available |  |  |  | 2017ScrewInLampDisposition | ErRobNc |  |  |  | 2017Dispo-Com-InLtg | 2017-07-01 | 2018-06-30 | InEA_modVal |  |  |  |  | Standard | Revise expiry date to 60/30/2018 Commission Staff direction 2018ScrewInLampSavignsMethods-11Dec2017.pdf | 1 | 1 | 0 | Deemed Ex Ante Team |  | Revise expiry date to 60/30/2018 Commission Staff direction 2018ScrewInLampSavignsMethods-11Dec2017.pdf |  | Updated to indicate claim/filing status
1312 | C-In-LED-PAR30(18w)-dWP35 | Commercial Indoor General Lighting: LED Lamp replaces pre-existing standard lighting Wattage. Measure includes Code case. Impacts: CFL-based HOU (varies by BldgType) | ExAnte2017 | Disposition | 2020-11-24 16:30 | Com-Iltg-dWatt-CFL | NonDEER | Scaled | BaseRatio | 0 | 0 | None |  | 0 |  | 1 | Com | Any | Lighting | InGen-CFL | Ltg_Lamp | LED_lamp |  | ILtg-Com-LED-20000hr | LED PAR30 Basecase, Total Watts = 2.94 x Msr Watts | LED PAR30 Basecase, Total Watts = 2.94 x Msr Watts | LED Lamp: PAR30, 18 Watts, non-dimmable | LEDratio0294 | LEDratio0294 | LED-PAR30(18w) | Available |  |  |  | 2017ScrewInLampDisposition | ErRobNc |  |  |  | 2017Dispo-Com-InLtg | 2017-07-01 | 2018-06-30 | InEA_modVal |  |  |  |  | Standard | Revise expiry date to 60/30/2018 Commission Staff direction 2018ScrewInLampSavignsMethods-11Dec2017.pdf | 1 | 1 | 0 | Deemed Ex Ante Team |  | Revise expiry date to 60/30/2018 Commission Staff direction 2018ScrewInLampSavignsMethods-11Dec2017.pdf |  | Updated to indicate claim/filing status
1313 | C-In-LED-PAR30(19w)-dWP37 | Commercial Indoor General Lighting: LED Lamp replaces pre-existing standard lighting Wattage. Measure includes Code case. Impacts: CFL-based HOU (varies by BldgType) | ExAnte2017 | Disposition | 2020-11-24 16:30 | Com-Iltg-dWatt-CFL | NonDEER | Scaled | BaseRatio | 0 | 0 | None |  | 0 |  | 1 | Com | Any | Lighting | InGen-CFL | Ltg_Lamp | LED_lamp |  | ILtg-Com-LED-20000hr | LED PAR30 Basecase, Total Watts = 2.94 x Msr Watts | LED PAR30 Basecase, Total Watts = 2.94 x Msr Watts | LED Lamp: PAR30, 19 Watts, non-dimmable | LEDratio0294 | LEDratio0294 | LED-PAR30(19w) | Available |  |  |  | 2017ScrewInLampDisposition | ErRobNc |  |  |  | 2017Dispo-Com-InLtg | 2017-07-01 | 2018-06-30 | InEA_modVal |  |  |  |  | Standard | Revise expiry date to 60/30/2018 Commission Staff direction 2018ScrewInLampSavignsMethods-11Dec2017.pdf | 1 | 1 | 0 | Deemed Ex Ante Team |  | Revise expiry date to 60/30/2018 Commission Staff direction 2018ScrewInLampSavignsMethods-11Dec2017.pdf |  | Updated to indicate claim/filing status
1314 | C-In-LED-PAR30(20w)-dWP39 | Commercial Indoor General Lighting: LED Lamp replaces pre-existing standard lighting Wattage. Measure includes Code case. Impacts: CFL-based HOU (varies by BldgType) | ExAnte2017 | Disposition | 2020-11-24 16:30 | Com-Iltg-dWatt-CFL | NonDEER | Scaled | BaseRatio | 0 | 0 | None |  | 0 |  | 1 | Com | Any | Lighting | InGen-CFL | Ltg_Lamp | LED_lamp |  | ILtg-Com-LED-20000hr | LED PAR30 Basecase, Total Watts = 2.94 x Msr Watts | LED PAR30 Basecase, Total Watts = 2.94 x Msr Watts | LED Lamp: PAR30, 20 Watts, non-dimmable | LEDratio0294 | LEDratio0294 | LED-PAR30(20w) | Available |  |  |  | 2017ScrewInLampDisposition | ErRobNc |  |  |  | 2017Dispo-Com-InLtg | 2017-07-01 | 2018-06-30 | InEA_modVal |  |  |  |  | Standard | Revise expiry date to 60/30/2018 Commission Staff direction 2018ScrewInLampSavignsMethods-11Dec2017.pdf | 1 | 1 | 0 | Deemed Ex Ante Team |  | Revise expiry date to 60/30/2018 Commission Staff direction 2018ScrewInLampSavignsMethods-11Dec2017.pdf |  | Updated to indicate claim/filing status
1315 | C-In-LED-PAR30(6w)-dWP12 | Commercial Indoor General Lighting: LED Lamp replaces pre-existing standard lighting Wattage. Measure includes Code case. Impacts: CFL-based HOU (varies by BldgType) | ExAnte2017 | Disposition | 2020-11-24 16:30 | Com-Iltg-dWatt-CFL | NonDEER | Scaled | BaseRatio | 0 | 0 | None |  | 0 |  | 1 | Com | Any | Lighting | InGen-CFL | Ltg_Lamp | LED_lamp |  | ILtg-Com-LED-20000hr | LED PAR30 Basecase, Total Watts = 2.94 x Msr Watts | LED PAR30 Basecase, Total Watts = 2.94 x Msr Watts | LED Lamp: PAR30, 6 Watts, non-dimmable | LEDratio0294 | LEDratio0294 | LED-PAR30(6w) | Available |  |  |  | 2017ScrewInLampDisposition | ErRobNc |  |  |  | 2017Dispo-Com-InLtg | 2017-07-01 | 2018-06-30 | InEA_modVal |  |  |  |  | Standard | Revise expiry date to 60/30/2018 Commission Staff direction 2018ScrewInLampSavignsMethods-11Dec2017.pdf | 1 | 1 | 0 | Deemed Ex Ante Team |  | Revise expiry date to 60/30/2018 Commission Staff direction 2018ScrewInLampSavignsMethods-11Dec2017.pdf |  | Updated to indicate claim/filing status
1316 | C-In-LED-PAR30(8w)-dWP16 | Commercial Indoor General Lighting: LED Lamp replaces pre-existing standard lighting Wattage. Measure includes Code case. Impacts: CFL-based HOU (varies by BldgType) | ExAnte2017 | Disposition | 2020-11-24 16:30 | Com-Iltg-dWatt-CFL | NonDEER | Scaled | BaseRatio | 0 | 0 | None |  | 0 |  | 1 | Com | Any | Lighting | InGen-CFL | Ltg_Lamp | LED_lamp |  | ILtg-Com-LED-20000hr | LED PAR30 Basecase, Total Watts = 2.94 x Msr Watts | LED PAR30 Basecase, Total Watts = 2.94 x Msr Watts | LED Lamp: PAR30, 8 Watts, non-dimmable | LEDratio0294 | LEDratio0294 | LED-PAR30(8w) | Available |  |  |  | 2017ScrewInLampDisposition | ErRobNc |  |  |  | 2017Dispo-Com-InLtg | 2017-07-01 | 2018-06-30 | InEA_modVal |  |  |  |  | Standard | Revise expiry date to 60/30/2018 Commission Staff direction 2018ScrewInLampSavignsMethods-11Dec2017.pdf | 1 | 1 | 0 | Deemed Ex Ante Team |  | Revise expiry date to 60/30/2018 Commission Staff direction 2018ScrewInLampSavignsMethods-11Dec2017.pdf |  | Updated to indicate claim/filing status
1317 | C-In-LED-PAR38(10w)-dWP23 | Commercial Indoor General Lighting: LED Lamp replaces pre-existing standard lighting Wattage. Measure includes Code case. Impacts: CFL-based HOU (varies by BldgType) | ExAnte2017 | Disposition | 2020-11-24 16:30 | Com-Iltg-dWatt-CFL | NonDEER | Scaled | BaseRatio | 0 | 0 | None |  | 0 |  | 1 | Com | Any | Lighting | InGen-CFL | Ltg_Lamp | LED_lamp |  | ILtg-Com-LED-20000hr | LED PAR38 Basecase, Total Watts = 3.28 x Msr Watts | LED PAR38 Basecase, Total Watts = 3.28 x Msr Watts | LED Lamp: PAR38, 10 Watts, non-dimmable | LEDratio0328 | LEDratio0328 | LED-PAR38(10w) | Available |  |  |  | 2017ScrewInLampDisposition | ErRobNc |  |  |  | 2017Dispo-Com-InLtg | 2017-07-01 | 2018-06-30 | InEA_modVal |  |  |  |  | Standard | Revise expiry date to 60/30/2018 Commission Staff direction 2018ScrewInLampSavignsMethods-11Dec2017.pdf | 1 | 1 | 0 | Deemed Ex Ante Team |  | Revise expiry date to 60/30/2018 Commission Staff direction 2018ScrewInLampSavignsMethods-11Dec2017.pdf |  | Updated to indicate claim/filing status
1318 | C-In-LED-PAR38(12w)-dWP27 | Commercial Indoor General Lighting: LED Lamp replaces pre-existing standard lighting Wattage. Measure includes Code case. Impacts: CFL-based HOU (varies by BldgType) | ExAnte2017 | Disposition | 2020-11-24 16:30 | Com-Iltg-dWatt-CFL | NonDEER | Scaled | BaseRatio | 0 | 0 | None |  | 0 |  | 1 | Com | Any | Lighting | InGen-CFL | Ltg_Lamp | LED_lamp |  | ILtg-Com-LED-20000hr | LED PAR38 Basecase, Total Watts = 3.28 x Msr Watts | LED PAR38 Basecase, Total Watts = 3.28 x Msr Watts | LED Lamp: PAR38, 12 Watts, non-dimmable | LEDratio0328 | LEDratio0328 | LED-PAR38(12w) | Available |  |  |  | 2017ScrewInLampDisposition | ErRobNc |  |  |  | 2017Dispo-Com-InLtg | 2017-07-01 | 2018-06-30 | InEA_modVal |  |  |  |  | Standard | Revise expiry date to 60/30/2018 Commission Staff direction 2018ScrewInLampSavignsMethods-11Dec2017.pdf | 1 | 1 | 0 | Deemed Ex Ante Team |  | Revise expiry date to 60/30/2018 Commission Staff direction 2018ScrewInLampSavignsMethods-11Dec2017.pdf |  | Updated to indicate claim/filing status
1319 | C-In-LED-PAR38(13w)-dWP30 | Commercial Indoor General Lighting: LED Lamp replaces pre-existing standard lighting Wattage. Measure includes Code case. Impacts: CFL-based HOU (varies by BldgType) | ExAnte2017 | Disposition | 2020-11-24 16:30 | Com-Iltg-dWatt-CFL | NonDEER | Scaled | BaseRatio | 0 | 0 | None |  | 0 |  | 1 | Com | Any | Lighting | InGen-CFL | Ltg_Lamp | LED_lamp |  | ILtg-Com-LED-20000hr | LED PAR38 Basecase, Total Watts = 3.28 x Msr Watts | LED PAR38 Basecase, Total Watts = 3.28 x Msr Watts | LED Lamp: PAR38, 13 Watts, non-dimmable | LEDratio0328 | LEDratio0328 | LED-PAR38(13w) | Available |  |  |  | 2017ScrewInLampDisposition | ErRobNc |  |  |  | 2017Dispo-Com-InLtg | 2017-07-01 | 2018-06-30 | InEA_modVal |  |  |  |  | Standard | Revise expiry date to 60/30/2018 Commission Staff direction 2018ScrewInLampSavignsMethods-11Dec2017.pdf | 1 | 1 | 0 | Deemed Ex Ante Team |  | Revise expiry date to 60/30/2018 Commission Staff direction 2018ScrewInLampSavignsMethods-11Dec2017.pdf |  | Updated to indicate claim/filing status
1320 | C-In-LED-PAR38(14w)-dWP32 | Commercial Indoor General Lighting: LED Lamp replaces pre-existing standard lighting Wattage. Measure includes Code case. Impacts: CFL-based HOU (varies by BldgType) | ExAnte2017 | Disposition | 2020-11-24 16:30 | Com-Iltg-dWatt-CFL | NonDEER | Scaled | BaseRatio | 0 | 0 | None |  | 0 |  | 1 | Com | Any | Lighting | InGen-CFL | Ltg_Lamp | LED_lamp |  | ILtg-Com-LED-20000hr | LED PAR38 Basecase, Total Watts = 3.28 x Msr Watts | LED PAR38 Basecase, Total Watts = 3.28 x Msr Watts | LED Lamp: PAR38, 14 Watts, non-dimmable | LEDratio0328 | LEDratio0328 | LED-PAR38(14w) | Available |  |  |  | 2017ScrewInLampDisposition | ErRobNc |  |  |  | 2017Dispo-Com-InLtg | 2017-07-01 | 2018-06-30 | InEA_modVal |  |  |  |  | Standard | Revise expiry date to 60/30/2018 Commission Staff direction 2018ScrewInLampSavignsMethods-11Dec2017.pdf | 1 | 1 | 0 | Deemed Ex Ante Team |  | Revise expiry date to 60/30/2018 Commission Staff direction 2018ScrewInLampSavignsMethods-11Dec2017.pdf |  | Updated to indicate claim/filing status
1321 | C-In-LED-PAR38(15w)-dWP34 | Commercial Indoor General Lighting: LED Lamp replaces pre-existing standard lighting Wattage. Measure includes Code case. Impacts: CFL-based HOU (varies by BldgType) | ExAnte2017 | Disposition | 2020-11-24 16:30 | Com-Iltg-dWatt-CFL | NonDEER | Scaled | BaseRatio | 0 | 0 | None |  | 0 |  | 1 | Com | Any | Lighting | InGen-CFL | Ltg_Lamp | LED_lamp |  | ILtg-Com-LED-20000hr | LED PAR38 Basecase, Total Watts = 3.28 x Msr Watts | LED PAR38 Basecase, Total Watts = 3.28 x Msr Watts | LED Lamp: PAR38, 15 Watts, non-dimmable | LEDratio0328 | LEDratio0328 | LED-PAR38(15w) | Available |  |  |  | 2017ScrewInLampDisposition | ErRobNc |  |  |  | 2017Dispo-Com-InLtg | 2017-07-01 | 2018-06-30 | InEA_modVal |  |  |  |  | Standard | Revise expiry date to 60/30/2018 Commission Staff direction 2018ScrewInLampSavignsMethods-11Dec2017.pdf | 1 | 1 | 0 | Deemed Ex Ante Team |  | Revise expiry date to 60/30/2018 Commission Staff direction 2018ScrewInLampSavignsMethods-11Dec2017.pdf |  | Updated to indicate claim/filing status
1322 | C-In-LED-PAR38(16w)-dWP36 | Commercial Indoor General Lighting: LED Lamp replaces pre-existing standard lighting Wattage. Measure includes Code case. Impacts: CFL-based HOU (varies by BldgType) | ExAnte2017 | Disposition | 2020-11-24 16:30 | Com-Iltg-dWatt-CFL | NonDEER | Scaled | BaseRatio | 0 | 0 | None |  | 0 |  | 1 | Com | Any | Lighting | InGen-CFL | Ltg_Lamp | LED_lamp |  | ILtg-Com-LED-20000hr | LED PAR38 Basecase, Total Watts = 3.28 x Msr Watts | LED PAR38 Basecase, Total Watts = 3.28 x Msr Watts | LED Lamp: PAR38, 16 Watts, non-dimmable | LEDratio0328 | LEDratio0328 | LED-PAR38(16w) | Available |  |  |  | 2017ScrewInLampDisposition | ErRobNc |  |  |  | 2017Dispo-Com-InLtg | 2017-07-01 | 2018-06-30 | InEA_modVal |  |  |  |  | Standard | Revise expiry date to 60/30/2018 Commission Staff direction 2018ScrewInLampSavignsMethods-11Dec2017.pdf | 1 | 1 | 0 | Deemed Ex Ante Team |  | Revise expiry date to 60/30/2018 Commission Staff direction 2018ScrewInLampSavignsMethods-11Dec2017.pdf |  | Updated to indicate claim/filing status
1323 | C-In-LED-PAR38(17w)-dWP39 | Commercial Indoor General Lighting: LED Lamp replaces pre-existing standard lighting Wattage. Measure includes Code case. Impacts: CFL-based HOU (varies by BldgType) | ExAnte2017 | Disposition | 2020-11-24 16:30 | Com-Iltg-dWatt-CFL | NonDEER | Scaled | BaseRatio | 0 | 0 | None |  | 0 |  | 1 | Com | Any | Lighting | InGen-CFL | Ltg_Lamp | LED_lamp |  | ILtg-Com-LED-20000hr | LED PAR38 Basecase, Total Watts = 3.28 x Msr Watts | LED PAR38 Basecase, Total Watts = 3.28 x Msr Watts | LED Lamp: PAR38, 17 Watts, non-dimmable | LEDratio0328 | LEDratio0328 | LED-PAR38(17w) | Available |  |  |  | 2017ScrewInLampDisposition | ErRobNc |  |  |  | 2017Dispo-Com-InLtg | 2017-07-01 | 2018-06-30 | InEA_modVal |  |  |  |  | Standard | Revise expiry date to 60/30/2018 Commission Staff direction 2018ScrewInLampSavignsMethods-11Dec2017.pdf | 1 | 1 | 0 | Deemed Ex Ante Team |  | Revise expiry date to 60/30/2018 Commission Staff direction 2018ScrewInLampSavignsMethods-11Dec2017.pdf |  | Updated to indicate claim/filing status
1324 | C-In-LED-PAR38(18w)-dWP41 | Commercial Indoor General Lighting: LED Lamp replaces pre-existing standard lighting Wattage. Measure includes Code case. Impacts: CFL-based HOU (varies by BldgType) | ExAnte2017 | Disposition | 2020-11-24 16:30 | Com-Iltg-dWatt-CFL | NonDEER | Scaled | BaseRatio | 0 | 0 | None |  | 0 |  | 1 | Com | Any | Lighting | InGen-CFL | Ltg_Lamp | LED_lamp |  | ILtg-Com-LED-20000hr | LED PAR38 Basecase, Total Watts = 3.28 x Msr Watts | LED PAR38 Basecase, Total Watts = 3.28 x Msr Watts | LED Lamp: PAR38, 18 Watts, non-dimmable | LEDratio0328 | LEDratio0328 | LED-PAR38(18w) | Available |  |  |  | 2017ScrewInLampDisposition | ErRobNc |  |  |  | 2017Dispo-Com-InLtg | 2017-07-01 | 2018-06-30 | InEA_modVal |  |  |  |  | Standard | Revise expiry date to 60/30/2018 Commission Staff direction 2018ScrewInLampSavignsMethods-11Dec2017.pdf | 1 | 1 | 0 | Deemed Ex Ante Team |  | Revise expiry date to 60/30/2018 Commission Staff direction 2018ScrewInLampSavignsMethods-11Dec2017.pdf |  | Updated to indicate claim/filing status
1325 | C-In-LED-PAR38(19w)-dWP43 | Commercial Indoor General Lighting: LED Lamp replaces pre-existing standard lighting Wattage. Measure includes Code case. Impacts: CFL-based HOU (varies by BldgType) | ExAnte2017 | Disposition | 2020-11-24 16:30 | Com-Iltg-dWatt-CFL | NonDEER | Scaled | BaseRatio | 0 | 0 | None |  | 0 |  | 1 | Com | Any | Lighting | InGen-CFL | Ltg_Lamp | LED_lamp |  | ILtg-Com-LED-20000hr | LED PAR38 Basecase, Total Watts = 3.28 x Msr Watts | LED PAR38 Basecase, Total Watts = 3.28 x Msr Watts | LED Lamp: PAR38, 19 Watts, non-dimmable | LEDratio0328 | LEDratio0328 | LED-PAR38(19w) | Available |  |  |  | 2017ScrewInLampDisposition | ErRobNc |  |  |  | 2017Dispo-Com-InLtg | 2017-07-01 | 2018-06-30 | InEA_modVal |  |  |  |  | Standard | Revise expiry date to 60/30/2018 Commission Staff direction 2018ScrewInLampSavignsMethods-11Dec2017.pdf | 1 | 1 | 0 | Deemed Ex Ante Team |  | Revise expiry date to 60/30/2018 Commission Staff direction 2018ScrewInLampSavignsMethods-11Dec2017.pdf |  | Updated to indicate claim/filing status
1326 | C-In-LED-PAR38(20.1w)-dWP46 | Commercial Indoor General Lighting: LED Lamp replaces pre-existing standard lighting Wattage. Measure includes Code case. Impacts: CFL-based HOU (varies by BldgType) | ExAnte2017 | Disposition | 2020-11-24 16:30 | Com-Iltg-dWatt-CFL | NonDEER | Scaled | BaseRatio | 0 | 0 | None |  | 0 |  | 1 | Com | Any | Lighting | InGen-CFL | Ltg_Lamp | LED_lamp |  | ILtg-Com-LED-20000hr | LED PAR38 Basecase, Total Watts = 3.28 x Msr Watts | LED PAR38 Basecase, Total Watts = 3.28 x Msr Watts | LED Lamp: PAR38, 20.1 Watts, non-dimmable | LEDratio0328 | LEDratio0328 | LED-PAR38(20.1w) | Available |  |  |  | 2017ScrewInLampDisposition | ErRobNc |  |  |  | 2017Dispo-Com-InLtg | 2017-07-01 | 2018-06-30 | InEA_modVal |  |  |  |  | Standard | Revise expiry date to 60/30/2018 Commission Staff direction 2018ScrewInLampSavignsMethods-11Dec2017.pdf | 1 | 1 | 0 | Deemed Ex Ante Team |  | Revise expiry date to 60/30/2018 Commission Staff direction 2018ScrewInLampSavignsMethods-11Dec2017.pdf |  | Updated to indicate claim/filing status
1327 | C-In-LED-PAR38(20w)-dWP46 | Commercial Indoor General Lighting: LED Lamp replaces pre-existing standard lighting Wattage. Measure includes Code case. Impacts: CFL-based HOU (varies by BldgType) | ExAnte2017 | Disposition | 2020-11-24 16:30 | Com-Iltg-dWatt-CFL | NonDEER | Scaled | BaseRatio | 0 | 0 | None |  | 0 |  | 1 | Com | Any | Lighting | InGen-CFL | Ltg_Lamp | LED_lamp |  | ILtg-Com-LED-20000hr | LED PAR38 Basecase, Total Watts = 3.28 x Msr Watts | LED PAR38 Basecase, Total Watts = 3.28 x Msr Watts | LED Lamp: PAR38, 20 Watts, non-dimmable | LEDratio0328 | LEDratio0328 | LED-PAR38(20w) | Available |  |  |  | 2017ScrewInLampDisposition | ErRobNc |  |  |  | 2017Dispo-Com-InLtg | 2017-07-01 | 2018-06-30 | InEA_modVal |  |  |  |  | Standard | Revise expiry date to 60/30/2018 Commission Staff direction 2018ScrewInLampSavignsMethods-11Dec2017.pdf | 1 | 1 | 0 | Deemed Ex Ante Team |  | Revise expiry date to 60/30/2018 Commission Staff direction 2018ScrewInLampSavignsMethods-11Dec2017.pdf |  | Updated to indicate claim/filing status
1328 | C-In-LED-PAR38(21w)-dWP48 | Commercial Indoor General Lighting: LED Lamp replaces pre-existing standard lighting Wattage. Measure includes Code case. Impacts: CFL-based HOU (varies by BldgType) | ExAnte2017 | Disposition | 2020-11-24 16:30 | Com-Iltg-dWatt-CFL | NonDEER | Scaled | BaseRatio | 0 | 0 | None |  | 0 |  | 1 | Com | Any | Lighting | InGen-CFL | Ltg_Lamp | LED_lamp |  | ILtg-Com-LED-20000hr | LED PAR38 Basecase, Total Watts = 3.28 x Msr Watts | LED PAR38 Basecase, Total Watts = 3.28 x Msr Watts | LED Lamp: PAR38, 21 Watts, non-dimmable | LEDratio0328 | LEDratio0328 | LED-PAR38(21w) | Available |  |  |  | 2017ScrewInLampDisposition | ErRobNc |  |  |  | 2017Dispo-Com-InLtg | 2017-07-01 | 2018-06-30 | InEA_modVal |  |  |  |  | Standard | Revise expiry date to 60/30/2018 Commission Staff direction 2018ScrewInLampSavignsMethods-11Dec2017.pdf | 1 | 1 | 0 | Deemed Ex Ante Team |  | Revise expiry date to 60/30/2018 Commission Staff direction 2018ScrewInLampSavignsMethods-11Dec2017.pdf |  | Updated to indicate claim/filing status
1329 | C-In-LED-PAR38(22w)-dWP50 | Commercial Indoor General Lighting: LED Lamp replaces pre-existing standard lighting Wattage. Measure includes Code case. Impacts: CFL-based HOU (varies by BldgType) | ExAnte2017 | Disposition | 2020-11-24 16:30 | Com-Iltg-dWatt-CFL | NonDEER | Scaled | BaseRatio | 0 | 0 | None |  | 0 |  | 1 | Com | Any | Lighting | InGen-CFL | Ltg_Lamp | LED_lamp |  | ILtg-Com-LED-20000hr | LED PAR38 Basecase, Total Watts = 3.28 x Msr Watts | LED PAR38 Basecase, Total Watts = 3.28 x Msr Watts | LED Lamp: PAR38, 22 Watts, non-dimmable | LEDratio0328 | LEDratio0328 | LED-PAR38(22w) | Available |  |  |  | 2017ScrewInLampDisposition | ErRobNc |  |  |  | 2017Dispo-Com-InLtg | 2017-07-01 | 2018-06-30 | InEA_modVal |  |  |  |  | Standard | Revise expiry date to 60/30/2018 Commission Staff direction 2018ScrewInLampSavignsMethods-11Dec2017.pdf | 1 | 1 | 0 | Deemed Ex Ante Team |  | Revise expiry date to 60/30/2018 Commission Staff direction 2018ScrewInLampSavignsMethods-11Dec2017.pdf |  | Updated to indicate claim/filing status
1330 | C-In-LED-PAR38(23w)-dWP52 | Commercial Indoor General Lighting: LED Lamp replaces pre-existing standard lighting Wattage. Measure includes Code case. Impacts: CFL-based HOU (varies by BldgType) | ExAnte2017 | Disposition | 2020-11-24 16:30 | Com-Iltg-dWatt-CFL | NonDEER | Scaled | BaseRatio | 0 | 0 | None |  | 0 |  | 1 | Com | Any | Lighting | InGen-CFL | Ltg_Lamp | LED_lamp |  | ILtg-Com-LED-20000hr | LED PAR38 Basecase, Total Watts = 3.28 x Msr Watts | LED PAR38 Basecase, Total Watts = 3.28 x Msr Watts | LED Lamp: PAR38, 23 Watts, non-dimmable | LEDratio0328 | LEDratio0328 | LED-PAR38(23w) | Available |  |  |  | 2017ScrewInLampDisposition | ErRobNc |  |  |  | 2017Dispo-Com-InLtg | 2017-07-01 | 2018-06-30 | InEA_modVal |  |  |  |  | Standard | Revise expiry date to 60/30/2018 Commission Staff direction 2018ScrewInLampSavignsMethods-11Dec2017.pdf | 1 | 1 | 0 | Deemed Ex Ante Team |  | Revise expiry date to 60/30/2018 Commission Staff direction 2018ScrewInLampSavignsMethods-11Dec2017.pdf |  | Updated to indicate claim/filing status
1331 | C-In-LED-PAR38(24w)-dWP55 | Commercial Indoor General Lighting: LED Lamp replaces pre-existing standard lighting Wattage. Measure includes Code case. Impacts: CFL-based HOU (varies by BldgType) | ExAnte2017 | Disposition | 2020-11-24 16:30 | Com-Iltg-dWatt-CFL | NonDEER | Scaled | BaseRatio | 0 | 0 | None |  | 0 |  | 1 | Com | Any | Lighting | InGen-CFL | Ltg_Lamp | LED_lamp |  | ILtg-Com-LED-20000hr | LED PAR38 Basecase, Total Watts = 3.28 x Msr Watts | LED PAR38 Basecase, Total Watts = 3.28 x Msr Watts | LED Lamp: PAR38, 24 Watts, non-dimmable | LEDratio0328 | LEDratio0328 | LED-PAR38(24w) | Available |  |  |  | 2017ScrewInLampDisposition | ErRobNc |  |  |  | 2017Dispo-Com-InLtg | 2017-07-01 | 2018-06-30 | InEA_modVal |  |  |  |  | Standard | Revise expiry date to 60/30/2018 Commission Staff direction 2018ScrewInLampSavignsMethods-11Dec2017.pdf | 1 | 1 | 0 | Deemed Ex Ante Team |  | Revise expiry date to 60/30/2018 Commission Staff direction 2018ScrewInLampSavignsMethods-11Dec2017.pdf |  | Updated to indicate claim/filing status
1332 | C-In-LED-PAR38(25w)-dWP57 | Commercial Indoor General Lighting: LED Lamp replaces pre-existing standard lighting Wattage. Measure includes Code case. Impacts: CFL-based HOU (varies by BldgType) | ExAnte2017 | Disposition | 2020-11-24 16:30 | Com-Iltg-dWatt-CFL | NonDEER | Scaled | BaseRatio | 0 | 0 | None |  | 0 |  | 1 | Com | Any | Lighting | InGen-CFL | Ltg_Lamp | LED_lamp |  | ILtg-Com-LED-20000hr | LED PAR38 Basecase, Total Watts = 3.28 x Msr Watts | LED PAR38 Basecase, Total Watts = 3.28 x Msr Watts | LED Lamp: PAR38, 25 Watts, non-dimmable | LEDratio0328 | LEDratio0328 | LED-PAR38(25w) | Available |  |  |  | 2017ScrewInLampDisposition | ErRobNc |  |  |  | 2017Dispo-Com-InLtg | 2017-07-01 | 2018-06-30 | InEA_modVal |  |  |  |  | Standard | Revise expiry date to 60/30/2018 Commission Staff direction 2018ScrewInLampSavignsMethods-11Dec2017.pdf | 1 | 1 | 0 | Deemed Ex Ante Team |  | Revise expiry date to 60/30/2018 Commission Staff direction 2018ScrewInLampSavignsMethods-11Dec2017.pdf |  | Updated to indicate claim/filing status
1333 | C-In-LED-PAR38(26w)-dWP59 | Commercial Indoor General Lighting: LED Lamp replaces pre-existing standard lighting Wattage. Measure includes Code case. Impacts: CFL-based HOU (varies by BldgType) | ExAnte2017 | Disposition | 2020-11-24 16:30 | Com-Iltg-dWatt-CFL | NonDEER | Scaled | BaseRatio | 0 | 0 | None |  | 0 |  | 1 | Com | Any | Lighting | InGen-CFL | Ltg_Lamp | LED_lamp |  | ILtg-Com-LED-20000hr | LED PAR38 Basecase, Total Watts = 3.28 x Msr Watts | LED PAR38 Basecase, Total Watts = 3.28 x Msr Watts | LED Lamp: PAR38, 26 Watts, non-dimmable | LEDratio0328 | LEDratio0328 | LED-PAR38(26w) | Available |  |  |  | 2017ScrewInLampDisposition | ErRobNc |  |  |  | 2017Dispo-Com-InLtg | 2017-07-01 | 2018-06-30 | InEA_modVal |  |  |  |  | Standard | Revise expiry date to 60/30/2018 Commission Staff direction 2018ScrewInLampSavignsMethods-11Dec2017.pdf | 1 | 1 | 0 | Deemed Ex Ante Team |  | Revise expiry date to 60/30/2018 Commission Staff direction 2018ScrewInLampSavignsMethods-11Dec2017.pdf |  | Updated to indicate claim/filing status
1334 | C-In-LED-PAR38(27w)-dWP62 | Commercial Indoor General Lighting: LED Lamp replaces pre-existing standard lighting Wattage. Measure includes Code case. Impacts: CFL-based HOU (varies by BldgType) | ExAnte2017 | Disposition | 2020-11-24 16:30 | Com-Iltg-dWatt-CFL | NonDEER | Scaled | BaseRatio | 0 | 0 | None |  | 0 |  | 1 | Com | Any | Lighting | InGen-CFL | Ltg_Lamp | LED_lamp |  | ILtg-Com-LED-20000hr | LED PAR38 Basecase, Total Watts = 3.28 x Msr Watts | LED PAR38 Basecase, Total Watts = 3.28 x Msr Watts | LED Lamp: PAR38, 27 Watts, non-dimmable | LEDratio0328 | LEDratio0328 | LED-PAR38(27w) | Available |  |  |  | 2017ScrewInLampDisposition | ErRobNc |  |  |  | 2017Dispo-Com-InLtg | 2017-07-01 | 2018-06-30 | InEA_modVal |  |  |  |  | Standard | Revise expiry date to 60/30/2018 Commission Staff direction 2018ScrewInLampSavignsMethods-11Dec2017.pdf | 1 | 1 | 0 | Deemed Ex Ante Team |  | Revise expiry date to 60/30/2018 Commission Staff direction 2018ScrewInLampSavignsMethods-11Dec2017.pdf |  | Updated to indicate claim/filing status
1335 | C-In-LED-PAR38(7w)-dWP16 | Commercial Indoor General Lighting: LED Lamp replaces pre-existing standard lighting Wattage. Measure includes Code case. Impacts: CFL-based HOU (varies by BldgType) | ExAnte2017 | Disposition | 2020-11-24 16:30 | Com-Iltg-dWatt-CFL | NonDEER | Scaled | BaseRatio | 0 | 0 | None |  | 0 |  | 1 | Com | Any | Lighting | InGen-CFL | Ltg_Lamp | LED_lamp |  | ILtg-Com-LED-20000hr | LED PAR38 Basecase, Total Watts = 3.28 x Msr Watts | LED PAR38 Basecase, Total Watts = 3.28 x Msr Watts | LED Lamp: PAR38, 7 Watts, non-dimmable | LEDratio0328 | LEDratio0328 | LED-PAR38(7w) | Available |  |  |  | 2017ScrewInLampDisposition | ErRobNc |  |  |  | 2017Dispo-Com-InLtg | 2017-07-01 | 2018-06-30 | InEA_modVal |  |  |  |  | Standard | Revise expiry date to 60/30/2018 Commission Staff direction 2018ScrewInLampSavignsMethods-11Dec2017.pdf | 1 | 1 | 0 | Deemed Ex Ante Team |  | Revise expiry date to 60/30/2018 Commission Staff direction 2018ScrewInLampSavignsMethods-11Dec2017.pdf |  | Updated to indicate claim/filing status
1336 | C-In-LED-PAR38(8w)-dWP18 | Commercial Indoor General Lighting: LED Lamp replaces pre-existing standard lighting Wattage. Measure includes Code case. Impacts: CFL-based HOU (varies by BldgType) | ExAnte2017 | Disposition | 2020-11-24 16:30 | Com-Iltg-dWatt-CFL | NonDEER | Scaled | BaseRatio | 0 | 0 | None |  | 0 |  | 1 | Com | Any | Lighting | InGen-CFL | Ltg_Lamp | LED_lamp |  | ILtg-Com-LED-20000hr | LED PAR38 Basecase, Total Watts = 3.28 x Msr Watts | LED PAR38 Basecase, Total Watts = 3.28 x Msr Watts | LED Lamp: PAR38, 8 Watts, non-dimmable | LEDratio0328 | LEDratio0328 | LED-PAR38(8w) | Available |  |  |  | 2017ScrewInLampDisposition | ErRobNc |  |  |  | 2017Dispo-Com-InLtg | 2017-07-01 | 2018-06-30 | InEA_modVal |  |  |  |  | Standard | Revise expiry date to 60/30/2018 Commission Staff direction 2018ScrewInLampSavignsMethods-11Dec2017.pdf | 1 | 1 | 0 | Deemed Ex Ante Team |  | Revise expiry date to 60/30/2018 Commission Staff direction 2018ScrewInLampSavignsMethods-11Dec2017.pdf |  | Updated to indicate claim/filing status
1337 | C-In-LED-RefR(10w)-dWP42 | Commercial Indoor General Lighting: LED Lamp replaces pre-existing standard lighting Wattage. Measure includes Code case. Impacts: CFL-based HOU (varies by BldgType) | ExAnte2017 | Disposition | 2020-11-24 16:30 | Com-Iltg-dWatt-CFL | NonDEER | Scaled | BaseRatio | 0 | 0 | None |  | 0 |  | 1 | Com | Any | Lighting | InGen-CFL | Ltg_Lamp | LED_lamp |  | ILtg-Com-LED-20000hr | LED R/BR Basecase, Total Watts = 5.24 x Msr Watts | LED R/BR Basecase, Total Watts = 5.24 x Msr Watts | LED Lamp: RefR, 10 Watts, non-dimmable | LEDratio0524 | LEDratio0524 | LED-RefR(10w) | Available |  |  |  | 2017ScrewInLampDisposition | ErRobNc |  |  |  | 2017Dispo-Com-InLtg | 2017-07-01 | 2018-06-30 | InEA_modVal |  |  |  |  | Standard | Revise expiry date to 60/30/2018 Commission Staff direction 2018ScrewInLampSavignsMethods-11Dec2017.pdf | 1 | 1 | 0 | Deemed Ex Ante Team |  | Revise expiry date to 60/30/2018 Commission Staff direction 2018ScrewInLampSavignsMethods-11Dec2017.pdf |  | Updated to indicate claim/filing status
1338 | C-In-LED-RefR(11w)-dWP34 | Commercial Indoor General Lighting: LED Lamp replaces pre-existing standard lighting Wattage. Measure includes Code case. Impacts: CFL-based HOU (varies by BldgType) | ExAnte2017 | Disposition | 2020-11-24 16:30 | Com-Iltg-dWatt-CFL | NonDEER | Scaled | BaseRatio | 0 | 0 | None |  | 0 |  | 1 | Com | Any | Lighting | InGen-CFL | Ltg_Lamp | LED_lamp |  | ILtg-Com-LED-20000hr | LED R/BR Basecase, Total Watts = 4.13 x Msr Watts | LED R/BR Basecase, Total Watts = 4.13 x Msr Watts | LED Lamp: RefR, 11 Watts, non-dimmable | LEDratio0413 | LEDratio0413 | LED-RefR(11w) | Available |  |  |  | 2017ScrewInLampDisposition | ErRobNc |  |  |  | 2017Dispo-Com-InLtg | 2017-07-01 | 2018-06-30 | InEA_modVal |  |  |  |  | Standard | Revise expiry date to 60/30/2018 Commission Staff direction 2018ScrewInLampSavignsMethods-11Dec2017.pdf | 1 | 1 | 0 | Deemed Ex Ante Team |  | Revise expiry date to 60/30/2018 Commission Staff direction 2018ScrewInLampSavignsMethods-11Dec2017.pdf |  | Updated to indicate claim/filing status
1339 | C-In-LED-RefR(12w)-dWP38 | Commercial Indoor General Lighting: LED Lamp replaces pre-existing standard lighting Wattage. Measure includes Code case. Impacts: CFL-based HOU (varies by BldgType) | ExAnte2017 | Disposition | 2020-11-24 16:30 | Com-Iltg-dWatt-CFL | NonDEER | Scaled | BaseRatio | 0 | 0 | None |  | 0 |  | 1 | Com | Any | Lighting | InGen-CFL | Ltg_Lamp | LED_lamp |  | ILtg-Com-LED-20000hr | LED R/BR Basecase, Total Watts = 4.13 x Msr Watts | LED R/BR Basecase, Total Watts = 4.13 x Msr Watts | LED Lamp: RefR, 12 Watts, non-dimmable | LEDratio0413 | LEDratio0413 | LED-RefR(12w) | Available |  |  |  | 2017ScrewInLampDisposition | ErRobNc |  |  |  | 2017Dispo-Com-InLtg | 2017-07-01 | 2018-06-30 | InEA_modVal |  |  |  |  | Standard | Revise expiry date to 60/30/2018 Commission Staff direction 2018ScrewInLampSavignsMethods-11Dec2017.pdf | 1 | 1 | 0 | Deemed Ex Ante Team |  | Revise expiry date to 60/30/2018 Commission Staff direction 2018ScrewInLampSavignsMethods-11Dec2017.pdf |  | Updated to indicate claim/filing status
1340 | C-In-LED-RefR(13w)-dWP41 | Commercial Indoor General Lighting: LED Lamp replaces pre-existing standard lighting Wattage. Measure includes Code case. Impacts: CFL-based HOU (varies by BldgType) | ExAnte2017 | Disposition | 2020-11-24 16:30 | Com-Iltg-dWatt-CFL | NonDEER | Scaled | BaseRatio | 0 | 0 | None |  | 0 |  | 1 | Com | Any | Lighting | InGen-CFL | Ltg_Lamp | LED_lamp |  | ILtg-Com-LED-20000hr | LED R/BR Basecase, Total Watts = 4.13 x Msr Watts | LED R/BR Basecase, Total Watts = 4.13 x Msr Watts | LED Lamp: RefR, 13 Watts, non-dimmable | LEDratio0413 | LEDratio0413 | LED-RefR(13w) | Available |  |  |  | 2017ScrewInLampDisposition | ErRobNc |  |  |  | 2017Dispo-Com-InLtg | 2017-07-01 | 2018-06-30 | InEA_modVal |  |  |  |  | Standard | Revise expiry date to 60/30/2018 Commission Staff direction 2018ScrewInLampSavignsMethods-11Dec2017.pdf | 1 | 1 | 0 | Deemed Ex Ante Team |  | Revise expiry date to 60/30/2018 Commission Staff direction 2018ScrewInLampSavignsMethods-11Dec2017.pdf |  | Updated to indicate claim/filing status
1341 | C-In-LED-RefR(14w)-dWP38 | Commercial Indoor General Lighting: LED Lamp replaces pre-existing standard lighting Wattage. Measure includes Code case. Impacts: CFL-based HOU (varies by BldgType) | ExAnte2017 | Disposition | 2020-11-24 16:30 | Com-Iltg-dWatt-CFL | NonDEER | Scaled | BaseRatio | 0 | 0 | None |  | 0 |  | 1 | Com | Any | Lighting | InGen-CFL | Ltg_Lamp | LED_lamp |  | ILtg-Com-LED-20000hr | LED R/BR Basecase, Total Watts = 3.73 x Msr Watts | LED R/BR Basecase, Total Watts = 3.73 x Msr Watts | LED Lamp: RefR, 14 Watts, non-dimmable | LEDratio0373 | LEDratio0373 | LED-RefR(14w) | Available |  |  |  | 2017ScrewInLampDisposition | ErRobNc |  |  |  | 2017Dispo-Com-InLtg | 2017-07-01 | 2018-06-30 | InEA_modVal |  |  |  |  | Standard | Revise expiry date to 60/30/2018 Commission Staff direction 2018ScrewInLampSavignsMethods-11Dec2017.pdf | 1 | 1 | 0 | Deemed Ex Ante Team |  | Revise expiry date to 60/30/2018 Commission Staff direction 2018ScrewInLampSavignsMethods-11Dec2017.pdf |  | Updated to indicate claim/filing status
1342 | C-In-LED-RefR(15w)-dWP41 | Commercial Indoor General Lighting: LED Lamp replaces pre-existing standard lighting Wattage. Measure includes Code case. Impacts: CFL-based HOU (varies by BldgType) | ExAnte2017 | Disposition | 2020-11-24 16:30 | Com-Iltg-dWatt-CFL | NonDEER | Scaled | BaseRatio | 0 | 0 | None |  | 0 |  | 1 | Com | Any | Lighting | InGen-CFL | Ltg_Lamp | LED_lamp |  | ILtg-Com-LED-20000hr | LED R/BR Basecase, Total Watts = 3.73 x Msr Watts | LED R/BR Basecase, Total Watts = 3.73 x Msr Watts | LED Lamp: RefR, 15 Watts, non-dimmable | LEDratio0373 | LEDratio0373 | LED-RefR(15w) | Available |  |  |  | 2017ScrewInLampDisposition | ErRobNc |  |  |  | 2017Dispo-Com-InLtg | 2017-07-01 | 2018-06-30 | InEA_modVal |  |  |  |  | Standard | Revise expiry date to 60/30/2018 Commission Staff direction 2018ScrewInLampSavignsMethods-11Dec2017.pdf | 1 | 1 | 0 | Deemed Ex Ante Team |  | Revise expiry date to 60/30/2018 Commission Staff direction 2018ScrewInLampSavignsMethods-11Dec2017.pdf |  | Updated to indicate claim/filing status
1343 | C-In-LED-RefR(16w)-dWP44 | Commercial Indoor General Lighting: LED Lamp replaces pre-existing standard lighting Wattage. Measure includes Code case. Impacts: CFL-based HOU (varies by BldgType) | ExAnte2017 | Disposition | 2020-11-24 16:30 | Com-Iltg-dWatt-CFL | NonDEER | Scaled | BaseRatio | 0 | 0 | None |  | 0 |  | 1 | Com | Any | Lighting | InGen-CFL | Ltg_Lamp | LED_lamp |  | ILtg-Com-LED-20000hr | LED R/BR Basecase, Total Watts = 3.73 x Msr Watts | LED R/BR Basecase, Total Watts = 3.73 x Msr Watts | LED Lamp: RefR, 16 Watts, non-dimmable | LEDratio0373 | LEDratio0373 | LED-RefR(16w) | Available |  |  |  | 2017ScrewInLampDisposition | ErRobNc |  |  |  | 2017Dispo-Com-InLtg | 2017-07-01 | 2018-06-30 | InEA_modVal |  |  |  |  | Standard | Revise expiry date to 60/30/2018 Commission Staff direction 2018ScrewInLampSavignsMethods-11Dec2017.pdf | 1 | 1 | 0 | Deemed Ex Ante Team |  | Revise expiry date to 60/30/2018 Commission Staff direction 2018ScrewInLampSavignsMethods-11Dec2017.pdf |  | Updated to indicate claim/filing status
1344 | C-In-LED-RefR(17w)-dWP46 | Commercial Indoor General Lighting: LED Lamp replaces pre-existing standard lighting Wattage. Measure includes Code case. Impacts: CFL-based HOU (varies by BldgType) | ExAnte2017 | Disposition | 2020-11-24 16:30 | Com-Iltg-dWatt-CFL | NonDEER | Scaled | BaseRatio | 0 | 0 | None |  | 0 |  | 1 | Com | Any | Lighting | InGen-CFL | Ltg_Lamp | LED_lamp |  | ILtg-Com-LED-20000hr | LED R/BR Basecase, Total Watts = 3.73 x Msr Watts | LED R/BR Basecase, Total Watts = 3.73 x Msr Watts | LED Lamp: RefR, 17 Watts, non-dimmable | LEDratio0373 | LEDratio0373 | LED-RefR(17w) | Available |  |  |  | 2017ScrewInLampDisposition | ErRobNc |  |  |  | 2017Dispo-Com-InLtg | 2017-07-01 | 2018-06-30 | InEA_modVal |  |  |  |  | Standard | Revise expiry date to 60/30/2018 Commission Staff direction 2018ScrewInLampSavignsMethods-11Dec2017.pdf | 1 | 1 | 0 | Deemed Ex Ante Team |  | Revise expiry date to 60/30/2018 Commission Staff direction 2018ScrewInLampSavignsMethods-11Dec2017.pdf |  | Updated to indicate claim/filing status
1345 | C-In-LED-RefR(18w)-dWP49 | Commercial Indoor General Lighting: LED Lamp replaces pre-existing standard lighting Wattage. Measure includes Code case. Impacts: CFL-based HOU (varies by BldgType) | ExAnte2017 | Disposition | 2020-11-24 16:30 | Com-Iltg-dWatt-CFL | NonDEER | Scaled | BaseRatio | 0 | 0 | None |  | 0 |  | 1 | Com | Any | Lighting | InGen-CFL | Ltg_Lamp | LED_lamp |  | ILtg-Com-LED-20000hr | LED R/BR Basecase, Total Watts = 3.73 x Msr Watts | LED R/BR Basecase, Total Watts = 3.73 x Msr Watts | LED Lamp: RefR, 18 Watts, non-dimmable | LEDratio0373 | LEDratio0373 | LED-RefR(18w) | Available |  |  |  | 2017ScrewInLampDisposition | ErRobNc |  |  |  | 2017Dispo-Com-InLtg | 2017-07-01 | 2018-06-30 | InEA_modVal |  |  |  |  | Standard | Revise expiry date to 60/30/2018 Commission Staff direction 2018ScrewInLampSavignsMethods-11Dec2017.pdf | 1 | 1 | 0 | Deemed Ex Ante Team |  | Revise expiry date to 60/30/2018 Commission Staff direction 2018ScrewInLampSavignsMethods-11Dec2017.pdf |  | Updated to indicate claim/filing status
1346 | C-In-LED-RefR(19w)-dWP52 | Commercial Indoor General Lighting: LED Lamp replaces pre-existing standard lighting Wattage. Measure includes Code case. Impacts: CFL-based HOU (varies by BldgType) | ExAnte2017 | Disposition | 2020-11-24 16:30 | Com-Iltg-dWatt-CFL | NonDEER | Scaled | BaseRatio | 0 | 0 | None |  | 0 |  | 1 | Com | Any | Lighting | InGen-CFL | Ltg_Lamp | LED_lamp |  | ILtg-Com-LED-20000hr | LED R/BR Basecase, Total Watts = 3.73 x Msr Watts | LED R/BR Basecase, Total Watts = 3.73 x Msr Watts | LED Lamp: RefR, 19 Watts, non-dimmable | LEDratio0373 | LEDratio0373 | LED-RefR(19w) | Available |  |  |  | 2017ScrewInLampDisposition | ErRobNc |  |  |  | 2017Dispo-Com-InLtg | 2017-07-01 | 2018-06-30 | InEA_modVal |  |  |  |  | Standard | Revise expiry date to 60/30/2018 Commission Staff direction 2018ScrewInLampSavignsMethods-11Dec2017.pdf | 1 | 1 | 0 | Deemed Ex Ante Team |  | Revise expiry date to 60/30/2018 Commission Staff direction 2018ScrewInLampSavignsMethods-11Dec2017.pdf |  | Updated to indicate claim/filing status
1347 | C-In-LED-RefR(20w)-dWP55 | Commercial Indoor General Lighting: LED Lamp replaces pre-existing standard lighting Wattage. Measure includes Code case. Impacts: CFL-based HOU (varies by BldgType) | ExAnte2017 | Disposition | 2020-11-24 16:30 | Com-Iltg-dWatt-CFL | NonDEER | Scaled | BaseRatio | 0 | 0 | None |  | 0 |  | 1 | Com | Any | Lighting | InGen-CFL | Ltg_Lamp | LED_lamp |  | ILtg-Com-LED-20000hr | LED R/BR Basecase, Total Watts = 3.73 x Msr Watts | LED R/BR Basecase, Total Watts = 3.73 x Msr Watts | LED Lamp: RefR, 20 Watts, non-dimmable | LEDratio0373 | LEDratio0373 | LED-RefR(20w) | Available |  |  |  | 2017ScrewInLampDisposition | ErRobNc |  |  |  | 2017Dispo-Com-InLtg | 2017-07-01 | 2018-06-30 | InEA_modVal |  |  |  |  | Standard | Revise expiry date to 60/30/2018 Commission Staff direction 2018ScrewInLampSavignsMethods-11Dec2017.pdf | 1 | 1 | 0 | Deemed Ex Ante Team |  | Revise expiry date to 60/30/2018 Commission Staff direction 2018ScrewInLampSavignsMethods-11Dec2017.pdf |  | Updated to indicate claim/filing status
1348 | C-In-LED-RefR(22w)-dWP60 | Commercial Indoor General Lighting: LED Lamp replaces pre-existing standard lighting Wattage. Measure includes Code case. Impacts: CFL-based HOU (varies by BldgType) | ExAnte2017 | Disposition | 2020-11-24 16:30 | Com-Iltg-dWatt-CFL | NonDEER | Scaled | BaseRatio | 0 | 0 | None |  | 0 |  | 1 | Com | Any | Lighting | InGen-CFL | Ltg_Lamp | LED_lamp |  | ILtg-Com-LED-20000hr | LED R/BR Basecase, Total Watts = 3.73 x Msr Watts | LED R/BR Basecase, Total Watts = 3.73 x Msr Watts | LED Lamp: RefR, 22 Watts, non-dimmable | LEDratio0373 | LEDratio0373 | LED-RefR(22w) | Available |  |  |  | 2017ScrewInLampDisposition | ErRobNc |  |  |  | 2017Dispo-Com-InLtg | 2017-07-01 | 2018-06-30 | InEA_modVal |  |  |  |  | Standard | Revise expiry date to 60/30/2018 Commission Staff direction 2018ScrewInLampSavignsMethods-11Dec2017.pdf | 1 | 1 | 0 | Deemed Ex Ante Team |  | Revise expiry date to 60/30/2018 Commission Staff direction 2018ScrewInLampSavignsMethods-11Dec2017.pdf |  | Updated to indicate claim/filing status
1349 | C-In-LED-RefR(6w)-dWP25 | Commercial Indoor General Lighting: LED Lamp replaces pre-existing standard lighting Wattage. Measure includes Code case. Impacts: CFL-based HOU (varies by BldgType) | ExAnte2017 | Disposition | 2020-11-24 16:30 | Com-Iltg-dWatt-CFL | NonDEER | Scaled | BaseRatio | 0 | 0 | None |  | 0 |  | 1 | Com | Any | Lighting | InGen-CFL | Ltg_Lamp | LED_lamp |  | ILtg-Com-LED-20000hr | LED R/BR Basecase, Total Watts = 5.24 x Msr Watts | LED R/BR Basecase, Total Watts = 5.24 x Msr Watts | LED Lamp: RefR, 6 Watts, non-dimmable | LEDratio0524 | LEDratio0524 | LED-RefR(6w) | Available |  |  |  | 2017ScrewInLampDisposition | ErRobNc |  |  |  | 2017Dispo-Com-InLtg | 2017-07-01 | 2018-06-30 | InEA_modVal |  |  |  |  | Standard | Revise expiry date to 60/30/2018 Commission Staff direction 2018ScrewInLampSavignsMethods-11Dec2017.pdf | 1 | 1 | 0 | Deemed Ex Ante Team |  | Revise expiry date to 60/30/2018 Commission Staff direction 2018ScrewInLampSavignsMethods-11Dec2017.pdf |  | Updated to indicate claim/filing status
1350 | R-In-LED-BR(11w)-dWP34 | Residential Indoor General Lighting: LED Lamp replaces pre-existing standard lighting Wattage. Measure includes Code case. Impacts: CFL-based HOU (varies by BldgType) | ExAnte2017 | Disposition | 2020-11-24 16:30 | Res-Iltg-dWatt-CFL | NonDEER | Scaled | BaseRatio | 0 | 0 | None |  | 0 |  | 1 | Res | Any | Lighting | InGen-CFL | Ltg_Lamp | LED_lamp |  | ILtg-Res-LED-20000hr | LED R/BR Basecase, Total Watts = 4.13 x Msr Watts | LED R/BR Basecase, Total Watts = 4.13 x Msr Watts | LED Lamp: BR, 11 Watts, non-dimmable | LEDratio0413 | LEDratio0413 | LED-BR(11w) | Available |  |  |  | 2017ScrewInLampDisposition | ErRobNc |  |  |  | 2017Dispo-Res-InLtg | 2017-07-01 | 2018-06-30 | InEA_modVal |  |  |  |  | Standard | Revise expiry date to 60/30/2018 Commission Staff direction 2018ScrewInLampSavignsMethods-11Dec2017.pdf | 1 | 1 | 0 | Deemed Ex Ante Team |  | Revise expiry date to 60/30/2018 Commission Staff direction 2018ScrewInLampSavignsMethods-11Dec2017.pdf |  | Updated to indicate claim/filing status
1351 | R-In-LED-BR(14w)-dWP38 | Residential Indoor General Lighting: LED Lamp replaces pre-existing standard lighting Wattage. Measure includes Code case. Impacts: CFL-based HOU (varies by BldgType) | ExAnte2017 | Disposition | 2020-11-24 16:30 | Res-Iltg-dWatt-CFL | NonDEER | Scaled | BaseRatio | 0 | 0 | None |  | 0 |  | 1 | Res | Any | Lighting | InGen-CFL | Ltg_Lamp | LED_lamp |  | ILtg-Res-LED-20000hr | LED R/BR Basecase, Total Watts = 3.73 x Msr Watts | LED R/BR Basecase, Total Watts = 3.73 x Msr Watts | LED Lamp: BR, 14 Watts, non-dimmable | LEDratio0373 | LEDratio0373 | LED-BR(14w) | Available |  |  |  | 2017ScrewInLampDisposition | ErRobNc |  |  |  | 2017Dispo-Res-InLtg | 2017-07-01 | 2018-06-30 | InEA_modVal |  |  |  |  | Standard | Revise expiry date to 60/30/2018 Commission Staff direction 2018ScrewInLampSavignsMethods-11Dec2017.pdf | 1 | 1 | 0 | Deemed Ex Ante Team |  | Revise expiry date to 60/30/2018 Commission Staff direction 2018ScrewInLampSavignsMethods-11Dec2017.pdf |  | Updated to indicate claim/filing status
1352 | R-In-LED-BR(6w)-dWP25 | Residential Indoor General Lighting: LED Lamp replaces pre-existing standard lighting Wattage. Measure includes Code case. Impacts: CFL-based HOU (varies by BldgType) | ExAnte2017 | Disposition | 2020-11-24 16:30 | Res-Iltg-dWatt-CFL | NonDEER | Scaled | BaseRatio | 0 | 0 | None |  | 0 |  | 1 | Res | Any | Lighting | InGen-CFL | Ltg_Lamp | LED_lamp |  | ILtg-Res-LED-20000hr | LED R/BR Basecase, Total Watts = 5.24 x Msr Watts | LED R/BR Basecase, Total Watts = 5.24 x Msr Watts | LED Lamp: BR, 6 Watts, non-dimmable | LEDratio0524 | LEDratio0524 | LED-BR(6w) | Available |  |  |  | 2017ScrewInLampDisposition | ErRobNc |  |  |  | 2017Dispo-Res-InLtg | 2017-07-01 | 2018-06-30 | InEA_modVal |  |  |  |  | Standard | Revise expiry date to 60/30/2018 Commission Staff direction 2018ScrewInLampSavignsMethods-11Dec2017.pdf | 1 | 1 | 0 | Deemed Ex Ante Team |  | Revise expiry date to 60/30/2018 Commission Staff direction 2018ScrewInLampSavignsMethods-11Dec2017.pdf |  | Updated to indicate claim/filing status
1353 | R-In-LED-PAR20(10w)-dWP30 | Residential Indoor General Lighting: LED Lamp replaces pre-existing standard lighting Wattage. Measure includes Code case. Impacts: CFL-based HOU (varies by BldgType) | ExAnte2017 | Disposition | 2020-11-24 16:30 | Res-Iltg-dWatt-CFL | NonDEER | Scaled | BaseRatio | 0 | 0 | None |  | 0 |  | 1 | Res | Any | Lighting | InGen-CFL | Ltg_Lamp | LED_lamp |  | ILtg-Res-LED-20000hr | LED PAR20 Basecase, Total Watts = 4.04 x Msr Watts | LED PAR20 Basecase, Total Watts = 4.04 x Msr Watts | LED Lamp: PAR20, 10 Watts, non-dimmable | LEDratio0404 | LEDratio0404 | LED-PAR20(10w) | Available |  |  |  | 2017ScrewInLampDisposition | ErRobNc |  |  |  | 2017Dispo-Res-InLtg | 2017-07-01 | 2018-06-30 | InEA_modVal |  |  |  |  | Standard | Revise expiry date to 60/30/2018 Commission Staff direction 2018ScrewInLampSavignsMethods-11Dec2017.pdf | 1 | 1 | 0 | Deemed Ex Ante Team |  | Revise expiry date to 60/30/2018 Commission Staff direction 2018ScrewInLampSavignsMethods-11Dec2017.pdf |  | Updated to indicate claim/filing status
1354 | R-In-LED-PAR20(13w)-dWP40 | Residential Indoor General Lighting: LED Lamp replaces pre-existing standard lighting Wattage. Measure includes Code case. Impacts: CFL-based HOU (varies by BldgType) | ExAnte2017 | Disposition | 2020-11-24 16:30 | Res-Iltg-dWatt-CFL | NonDEER | Scaled | BaseRatio | 0 | 0 | None |  | 0 |  | 1 | Res | Any | Lighting | InGen-CFL | Ltg_Lamp | LED_lamp |  | ILtg-Res-LED-20000hr | LED PAR20 Basecase, Total Watts = 4.04 x Msr Watts | LED PAR20 Basecase, Total Watts = 4.04 x Msr Watts | LED Lamp: PAR20, 13 Watts | LEDratio0404 | LEDratio0404 | LED-PAR20(13w) | Available |  |  |  | 2017ScrewInLampDisposition | ErRobNc |  |  |  | 2017Dispo-Res-InLtg | 2017-07-01 | 2018-06-30 | InEA_modVal |  |  |  |  | Standard | Revise expiry date to 60/30/2018 Commission Staff direction 2018ScrewInLampSavignsMethods-11Dec2017.pdf | 1 | 1 | 0 | Deemed Ex Ante Team |  | Revise expiry date to 60/30/2018 Commission Staff direction 2018ScrewInLampSavignsMethods-11Dec2017.pdf |  | Updated to indicate claim/filing status
1355 | R-In-LED-PAR20(4w)-dWP12 | Residential Indoor General Lighting: LED Lamp replaces pre-existing standard lighting Wattage. Measure includes Code case. Impacts: CFL-based HOU (varies by BldgType) | ExAnte2017 | Disposition | 2020-11-24 16:30 | Res-Iltg-dWatt-CFL | NonDEER | Scaled | BaseRatio | 0 | 0 | None |  | 0 |  | 1 | Res | Any | Lighting | InGen-CFL | Ltg_Lamp | LED_lamp |  | ILtg-Res-LED-20000hr | LED PAR20 Basecase, Total Watts = 4.04 x Msr Watts | LED PAR20 Basecase, Total Watts = 4.04 x Msr Watts | LED Lamp: PAR20, 4 Watts, non-dimmable | LEDratio0404 | LEDratio0404 | LED-PAR20(4w) | Available |  |  |  | 2017ScrewInLampDisposition | ErRobNc |  |  |  | 2017Dispo-Res-InLtg | 2017-07-01 | 2018-06-30 | InEA_modVal |  |  |  |  | Standard | Revise expiry date to 60/30/2018 Commission Staff direction 2018ScrewInLampSavignsMethods-11Dec2017.pdf | 1 | 1 | 0 | Deemed Ex Ante Team |  | Revise expiry date to 60/30/2018 Commission Staff direction 2018ScrewInLampSavignsMethods-11Dec2017.pdf |  | Updated to indicate claim/filing status
1356 | R-In-LED-PAR20(5.5w)-dWP17 | Residential Indoor General Lighting: LED Lamp replaces pre-existing standard lighting Wattage. Measure includes Code case. Impacts: CFL-based HOU (varies by BldgType) | ExAnte2017 | Disposition | 2020-11-24 16:30 | Res-Iltg-dWatt-CFL | NonDEER | Scaled | BaseRatio | 0 | 0 | None |  | 0 |  | 1 | Res | Any | Lighting | InGen-CFL | Ltg_Lamp | LED_lamp |  | ILtg-Res-LED-20000hr | LED PAR20 Basecase, Total Watts = 4.04 x Msr Watts | LED PAR20 Basecase, Total Watts = 4.04 x Msr Watts | LED Lamp: PAR20, 5.5 Watts, non-dimmable | LEDratio0404 | LEDratio0404 | LED-PAR20(5.5w) | Available |  |  |  | 2017ScrewInLampDisposition | ErRobNc |  |  |  | 2017Dispo-Res-InLtg | 2017-07-01 | 2018-06-30 | InEA_modVal |  |  |  |  | Standard | Revise expiry date to 60/30/2018 Commission Staff direction 2018ScrewInLampSavignsMethods-11Dec2017.pdf | 1 | 1 | 0 | Deemed Ex Ante Team |  | Revise expiry date to 60/30/2018 Commission Staff direction 2018ScrewInLampSavignsMethods-11Dec2017.pdf |  | Updated to indicate claim/filing status
1357 | R-In-LED-PAR20(6w)-dWP18 | Residential Indoor General Lighting: LED Lamp replaces pre-existing standard lighting Wattage. Measure includes Code case. Impacts: CFL-based HOU (varies by BldgType) | ExAnte2017 | Disposition | 2020-11-24 16:30 | Res-Iltg-dWatt-CFL | NonDEER | Scaled | BaseRatio | 0 | 0 | None |  | 0 |  | 1 | Res | Any | Lighting | InGen-CFL | Ltg_Lamp | LED_lamp |  | ILtg-Res-LED-20000hr | LED PAR20 Basecase, Total Watts = 4.04 x Msr Watts | LED PAR20 Basecase, Total Watts = 4.04 x Msr Watts | LED Lamp: PAR20, 6 Watts, non-dimmable | LEDratio0404 | LEDratio0404 | LED-PAR20(6w) | Available |  |  |  | 2017ScrewInLampDisposition | ErRobNc |  |  |  | 2017Dispo-Res-InLtg | 2017-07-01 | 2018-06-30 | InEA_modVal |  |  |  |  | Standard | Revise expiry date to 60/30/2018 Commission Staff direction 2018ScrewInLampSavignsMethods-11Dec2017.pdf | 1 | 1 | 0 | Deemed Ex Ante Team |  | Revise expiry date to 60/30/2018 Commission Staff direction 2018ScrewInLampSavignsMethods-11Dec2017.pdf |  | Updated to indicate claim/filing status
1358 | R-In-LED-PAR20(7w)-dWP21 | Residential Indoor General Lighting: LED Lamp replaces pre-existing standard lighting Wattage. Measure includes Code case. Impacts: CFL-based HOU (varies by BldgType) | ExAnte2017 | Disposition | 2020-11-24 16:30 | Res-Iltg-dWatt-CFL | NonDEER | Scaled | BaseRatio | 0 | 0 | None |  | 0 |  | 1 | Res | Any | Lighting | InGen-CFL | Ltg_Lamp | LED_lamp |  | ILtg-Res-LED-20000hr | LED PAR20 Basecase, Total Watts = 4.04 x Msr Watts | LED PAR20 Basecase, Total Watts = 4.04 x Msr Watts | LED Lamp: PAR20, 7 Watts, non-dimmable | LEDratio0404 | LEDratio0404 | LED-PAR20(7w) | Available |  |  |  | 2017ScrewInLampDisposition | ErRobNc |  |  |  | 2017Dispo-Res-InLtg | 2017-07-01 | 2018-06-30 | InEA_modVal |  |  |  |  | Standard | Revise expiry date to 60/30/2018 Commission Staff direction 2018ScrewInLampSavignsMethods-11Dec2017.pdf | 1 | 1 | 0 | Deemed Ex Ante Team |  | Revise expiry date to 60/30/2018 Commission Staff direction 2018ScrewInLampSavignsMethods-11Dec2017.pdf |  | Updated to indicate claim/filing status
1359 | R-In-LED-PAR20(8w)-dWP24 | Residential Indoor General Lighting: LED Lamp replaces pre-existing standard lighting Wattage. Measure includes Code case. Impacts: CFL-based HOU (varies by BldgType) | ExAnte2017 | Disposition | 2020-11-24 16:30 | Res-Iltg-dWatt-CFL | NonDEER | Scaled | BaseRatio | 0 | 0 | None |  | 0 |  | 1 | Res | Any | Lighting | InGen-CFL | Ltg_Lamp | LED_lamp |  | ILtg-Res-LED-20000hr | LED PAR20 Basecase, Total Watts = 4.04 x Msr Watts | LED PAR20 Basecase, Total Watts = 4.04 x Msr Watts | LED Lamp: PAR20, 8 Watts, non-dimmable | LEDratio0404 | LEDratio0404 | LED-PAR20(8w) | Available |  |  |  | 2017ScrewInLampDisposition | ErRobNc |  |  |  | 2017Dispo-Res-InLtg | 2017-07-01 | 2018-06-30 | InEA_modVal |  |  |  |  | Standard | Revise expiry date to 60/30/2018 Commission Staff direction 2018ScrewInLampSavignsMethods-11Dec2017.pdf | 1 | 1 | 0 | Deemed Ex Ante Team |  | Revise expiry date to 60/30/2018 Commission Staff direction 2018ScrewInLampSavignsMethods-11Dec2017.pdf |  | Updated to indicate claim/filing status
1360 | R-In-LED-PAR20(9w)-dWP27 | Residential Indoor General Lighting: LED Lamp replaces pre-existing standard lighting Wattage. Measure includes Code case. Impacts: CFL-based HOU (varies by BldgType) | ExAnte2017 | Disposition | 2020-11-24 16:30 | Res-Iltg-dWatt-CFL | NonDEER | Scaled | BaseRatio | 0 | 0 | None |  | 0 |  | 1 | Res | Any | Lighting | InGen-CFL | Ltg_Lamp | LED_lamp |  | ILtg-Res-LED-20000hr | LED PAR20 Basecase, Total Watts = 4.04 x Msr Watts | LED PAR20 Basecase, Total Watts = 4.04 x Msr Watts | LED Lamp: PAR20, 9 Watts, non-dimmable | LEDratio0404 | LEDratio0404 | LED-PAR20(9w) | Available |  |  |  | 2017ScrewInLampDisposition | ErRobNc |  |  |  | 2017Dispo-Res-InLtg | 2017-07-01 | 2018-06-30 | InEA_modVal |  |  |  |  | Standard | Revise expiry date to 60/30/2018 Commission Staff direction 2018ScrewInLampSavignsMethods-11Dec2017.pdf | 1 | 1 | 0 | Deemed Ex Ante Team |  | Revise expiry date to 60/30/2018 Commission Staff direction 2018ScrewInLampSavignsMethods-11Dec2017.pdf |  | Updated to indicate claim/filing status
1361 | R-In-LED-PAR30(10w)-dWP19 | Residential Indoor General Lighting: LED Lamp replaces pre-existing standard lighting Wattage. Measure includes Code case. Impacts: CFL-based HOU (varies by BldgType) | ExAnte2017 | Disposition | 2020-11-24 16:30 | Res-Iltg-dWatt-CFL | NonDEER | Scaled | BaseRatio | 0 | 0 | None |  | 0 |  | 1 | Res | Any | Lighting | InGen-CFL | Ltg_Lamp | LED_lamp |  | ILtg-Res-LED-20000hr | LED PAR30 Basecase, Total Watts = 2.94 x Msr Watts | LED PAR30 Basecase, Total Watts = 2.94 x Msr Watts | LED Lamp: PAR30, 10 Watts, non-dimmable | LEDratio0294 | LEDratio0294 | LED-PAR30(10w) | Available |  |  |  | 2017ScrewInLampDisposition | ErRobNc |  |  |  | 2017Dispo-Res-InLtg | 2017-07-01 | 2018-06-30 | InEA_modVal |  |  |  |  | Standard | Revise expiry date to 60/30/2018 Commission Staff direction 2018ScrewInLampSavignsMethods-11Dec2017.pdf | 1 | 1 | 0 | Deemed Ex Ante Team |  | Revise expiry date to 60/30/2018 Commission Staff direction 2018ScrewInLampSavignsMethods-11Dec2017.pdf |  | Updated to indicate claim/filing status
1362 | R-In-LED-PAR30(11w)-dWP21 | Residential Indoor General Lighting: LED Lamp replaces pre-existing standard lighting Wattage. Measure includes Code case. Impacts: CFL-based HOU (varies by BldgType) | ExAnte2017 | Disposition | 2020-11-24 16:30 | Res-Iltg-dWatt-CFL | NonDEER | Scaled | BaseRatio | 0 | 0 | None |  | 0 |  | 1 | Res | Any | Lighting | InGen-CFL | Ltg_Lamp | LED_lamp |  | ILtg-Res-LED-20000hr | LED PAR30 Basecase, Total Watts = 2.94 x Msr Watts | LED PAR30 Basecase, Total Watts = 2.94 x Msr Watts | LED Lamp: PAR30, 11 Watts, non-dimmable | LEDratio0294 | LEDratio0294 | LED-PAR30(11w) | Available |  |  |  | 2017ScrewInLampDisposition | ErRobNc |  |  |  | 2017Dispo-Res-InLtg | 2017-07-01 | 2018-06-30 | InEA_modVal |  |  |  |  | Standard | Revise expiry date to 60/30/2018 Commission Staff direction 2018ScrewInLampSavignsMethods-11Dec2017.pdf | 1 | 1 | 0 | Deemed Ex Ante Team |  | Revise expiry date to 60/30/2018 Commission Staff direction 2018ScrewInLampSavignsMethods-11Dec2017.pdf |  | Updated to indicate claim/filing status
1363 | R-In-LED-PAR30(12w)-dWP23 | Residential Indoor General Lighting: LED Lamp replaces pre-existing standard lighting Wattage. Measure includes Code case. Impacts: CFL-based HOU (varies by BldgType) | ExAnte2017 | Disposition | 2020-11-24 16:30 | Res-Iltg-dWatt-CFL | NonDEER | Scaled | BaseRatio | 0 | 0 | None |  | 0 |  | 1 | Res | Any | Lighting | InGen-CFL | Ltg_Lamp | LED_lamp |  | ILtg-Res-LED-20000hr | LED PAR30 Basecase, Total Watts = 2.94 x Msr Watts | LED PAR30 Basecase, Total Watts = 2.94 x Msr Watts | LED Lamp: PAR30, 12 Watts, non-dimmable | LEDratio0294 | LEDratio0294 | LED-PAR30(12w) | Available |  |  |  | 2017ScrewInLampDisposition | ErRobNc |  |  |  | 2017Dispo-Res-InLtg | 2017-07-01 | 2018-06-30 | InEA_modVal |  |  |  |  | Standard | Revise expiry date to 60/30/2018 Commission Staff direction 2018ScrewInLampSavignsMethods-11Dec2017.pdf | 1 | 1 | 0 | Deemed Ex Ante Team |  | Revise expiry date to 60/30/2018 Commission Staff direction 2018ScrewInLampSavignsMethods-11Dec2017.pdf |  | Updated to indicate claim/filing status
1364 | R-In-LED-PAR30(13w)-dWP25 | Residential Indoor General Lighting: LED Lamp replaces pre-existing standard lighting Wattage. Measure includes Code case. Impacts: CFL-based HOU (varies by BldgType) | ExAnte2017 | Disposition | 2020-11-24 16:30 | Res-Iltg-dWatt-CFL | NonDEER | Scaled | BaseRatio | 0 | 0 | None |  | 0 |  | 1 | Res | Any | Lighting | InGen-CFL | Ltg_Lamp | LED_lamp |  | ILtg-Res-LED-20000hr | LED PAR30 Basecase, Total Watts = 2.94 x Msr Watts | LED PAR30 Basecase, Total Watts = 2.94 x Msr Watts | LED Lamp: PAR30, 13 Watts, non-dimmable | LEDratio0294 | LEDratio0294 | LED-PAR30(13w) | Available |  |  |  | 2017ScrewInLampDisposition | ErRobNc |  |  |  | 2017Dispo-Res-InLtg | 2017-07-01 | 2018-06-30 | InEA_modVal |  |  |  |  | Standard | Revise expiry date to 60/30/2018 Commission Staff direction 2018ScrewInLampSavignsMethods-11Dec2017.pdf | 1 | 1 | 0 | Deemed Ex Ante Team |  | Revise expiry date to 60/30/2018 Commission Staff direction 2018ScrewInLampSavignsMethods-11Dec2017.pdf |  | Updated to indicate claim/filing status
1365 | R-In-LED-PAR30(14w)-dWP27 | Residential Indoor General Lighting: LED Lamp replaces pre-existing standard lighting Wattage. Measure includes Code case. Impacts: CFL-based HOU (varies by BldgType) | ExAnte2017 | Disposition | 2020-11-24 16:30 | Res-Iltg-dWatt-CFL | NonDEER | Scaled | BaseRatio | 0 | 0 | None |  | 0 |  | 1 | Res | Any | Lighting | InGen-CFL | Ltg_Lamp | LED_lamp |  | ILtg-Res-LED-20000hr | LED PAR30 Basecase, Total Watts = 2.94 x Msr Watts | LED PAR30 Basecase, Total Watts = 2.94 x Msr Watts | LED Lamp: PAR30, 14 Watts, non-dimmable | LEDratio0294 | LEDratio0294 | LED-PAR30(14w) | Available |  |  |  | 2017ScrewInLampDisposition | ErRobNc |  |  |  | 2017Dispo-Res-InLtg | 2017-07-01 | 2018-06-30 | InEA_modVal |  |  |  |  | Standard | Revise expiry date to 60/30/2018 Commission Staff direction 2018ScrewInLampSavignsMethods-11Dec2017.pdf | 1 | 1 | 0 | Deemed Ex Ante Team |  | Revise expiry date to 60/30/2018 Commission Staff direction 2018ScrewInLampSavignsMethods-11Dec2017.pdf |  | Updated to indicate claim/filing status
1366 | R-In-LED-PAR30(15w)-dWP29 | Residential Indoor General Lighting: LED Lamp replaces pre-existing standard lighting Wattage. Measure includes Code case. Impacts: CFL-based HOU (varies by BldgType) | ExAnte2017 | Disposition | 2020-11-24 16:30 | Res-Iltg-dWatt-CFL | NonDEER | Scaled | BaseRatio | 0 | 0 | None |  | 0 |  | 1 | Res | Any | Lighting | InGen-CFL | Ltg_Lamp | LED_lamp |  | ILtg-Res-LED-20000hr | LED PAR30 Basecase, Total Watts = 2.94 x Msr Watts | LED PAR30 Basecase, Total Watts = 2.94 x Msr Watts | LED Lamp: PAR30, 15 Watts, non-dimmable | LEDratio0294 | LEDratio0294 | LED-PAR30(15w) | Available |  |  |  | 2017ScrewInLampDisposition | ErRobNc |  |  |  | 2017Dispo-Res-InLtg | 2017-07-01 | 2018-06-30 | InEA_modVal |  |  |  |  | Standard | Revise expiry date to 60/30/2018 Commission Staff direction 2018ScrewInLampSavignsMethods-11Dec2017.pdf | 1 | 1 | 0 | Deemed Ex Ante Team |  | Revise expiry date to 60/30/2018 Commission Staff direction 2018ScrewInLampSavignsMethods-11Dec2017.pdf |  | Updated to indicate claim/filing status
1367 | R-In-LED-PAR30(16w)-dWP31 | Residential Indoor General Lighting: LED Lamp replaces pre-existing standard lighting Wattage. Measure includes Code case. Impacts: CFL-based HOU (varies by BldgType) | ExAnte2017 | Disposition | 2020-11-24 16:30 | Res-Iltg-dWatt-CFL | NonDEER | Scaled | BaseRatio | 0 | 0 | None |  | 0 |  | 1 | Res | Any | Lighting | InGen-CFL | Ltg_Lamp | LED_lamp |  | ILtg-Res-LED-20000hr | LED PAR30 Basecase, Total Watts = 2.94 x Msr Watts | LED PAR30 Basecase, Total Watts = 2.94 x Msr Watts | LED Lamp: PAR30, 16 Watts, non-dimmable | LEDratio0294 | LEDratio0294 | LED-PAR30(16w) | Available |  |  |  | 2017ScrewInLampDisposition | ErRobNc |  |  |  | 2017Dispo-Res-InLtg | 2017-07-01 | 2018-06-30 | InEA_modVal |  |  |  |  | Standard | Revise expiry date to 60/30/2018 Commission Staff direction 2018ScrewInLampSavignsMethods-11Dec2017.pdf | 1 | 1 | 0 | Deemed Ex Ante Team |  | Revise expiry date to 60/30/2018 Commission Staff direction 2018ScrewInLampSavignsMethods-11Dec2017.pdf |  | Updated to indicate claim/filing status
1368 | R-In-LED-PAR30(17w)-dWP33 | Residential Indoor General Lighting: LED Lamp replaces pre-existing standard lighting Wattage. Measure includes Code case. Impacts: CFL-based HOU (varies by BldgType) | ExAnte2017 | Disposition | 2020-11-24 16:30 | Res-Iltg-dWatt-CFL | NonDEER | Scaled | BaseRatio | 0 | 0 | None |  | 0 |  | 1 | Res | Any | Lighting | InGen-CFL | Ltg_Lamp | LED_lamp |  | ILtg-Res-LED-20000hr | LED PAR30 Basecase, Total Watts = 2.94 x Msr Watts | LED PAR30 Basecase, Total Watts = 2.94 x Msr Watts | LED Lamp: PAR30, 17 Watts, non-dimmable | LEDratio0294 | LEDratio0294 | LED-PAR30(17w) | Available |  |  |  | 2017ScrewInLampDisposition | ErRobNc |  |  |  | 2017Dispo-Res-InLtg | 2017-07-01 | 2018-06-30 | InEA_modVal |  |  |  |  | Standard | Revise expiry date to 60/30/2018 Commission Staff direction 2018ScrewInLampSavignsMethods-11Dec2017.pdf | 1 | 1 | 0 | Deemed Ex Ante Team |  | Revise expiry date to 60/30/2018 Commission Staff direction 2018ScrewInLampSavignsMethods-11Dec2017.pdf |  | Updated to indicate claim/filing status
1369 | R-In-LED-PAR30(18w)-dWP35 | Residential Indoor General Lighting: LED Lamp replaces pre-existing standard lighting Wattage. Measure includes Code case. Impacts: CFL-based HOU (varies by BldgType) | ExAnte2017 | Disposition | 2020-11-24 16:30 | Res-Iltg-dWatt-CFL | NonDEER | Scaled | BaseRatio | 0 | 0 | None |  | 0 |  | 1 | Res | Any | Lighting | InGen-CFL | Ltg_Lamp | LED_lamp |  | ILtg-Res-LED-20000hr | LED PAR30 Basecase, Total Watts = 2.94 x Msr Watts | LED PAR30 Basecase, Total Watts = 2.94 x Msr Watts | LED Lamp: PAR30, 18 Watts, non-dimmable | LEDratio0294 | LEDratio0294 | LED-PAR30(18w) | Available |  |  |  | 2017ScrewInLampDisposition | ErRobNc |  |  |  | 2017Dispo-Res-InLtg | 2017-07-01 | 2018-06-30 | InEA_modVal |  |  |  |  | Standard | Revise expiry date to 60/30/2018 Commission Staff direction 2018ScrewInLampSavignsMethods-11Dec2017.pdf | 1 | 1 | 0 | Deemed Ex Ante Team |  | Revise expiry date to 60/30/2018 Commission Staff direction 2018ScrewInLampSavignsMethods-11Dec2017.pdf |  | Updated to indicate claim/filing status
1370 | R-In-LED-PAR30(19w)-dWP37 | Residential Indoor General Lighting: LED Lamp replaces pre-existing standard lighting Wattage. Measure includes Code case. Impacts: CFL-based HOU (varies by BldgType) | ExAnte2017 | Disposition | 2020-11-24 16:30 | Res-Iltg-dWatt-CFL | NonDEER | Scaled | BaseRatio | 0 | 0 | None |  | 0 |  | 1 | Res | Any | Lighting | InGen-CFL | Ltg_Lamp | LED_lamp |  | ILtg-Res-LED-20000hr | LED PAR30 Basecase, Total Watts = 2.94 x Msr Watts | LED PAR30 Basecase, Total Watts = 2.94 x Msr Watts | LED Lamp: PAR30, 19 Watts, non-dimmable | LEDratio0294 | LEDratio0294 | LED-PAR30(19w) | Available |  |  |  | 2017ScrewInLampDisposition | ErRobNc |  |  |  | 2017Dispo-Res-InLtg | 2017-07-01 | 2018-06-30 | InEA_modVal |  |  |  |  | Standard | Revise expiry date to 60/30/2018 Commission Staff direction 2018ScrewInLampSavignsMethods-11Dec2017.pdf | 1 | 1 | 0 | Deemed Ex Ante Team |  | Revise expiry date to 60/30/2018 Commission Staff direction 2018ScrewInLampSavignsMethods-11Dec2017.pdf |  | Updated to indicate claim/filing status
1371 | R-In-LED-PAR30(20w)-dWP39 | Residential Indoor General Lighting: LED Lamp replaces pre-existing standard lighting Wattage. Measure includes Code case. Impacts: CFL-based HOU (varies by BldgType) | ExAnte2017 | Disposition | 2020-11-24 16:30 | Res-Iltg-dWatt-CFL | NonDEER | Scaled | BaseRatio | 0 | 0 | None |  | 0 |  | 1 | Res | Any | Lighting | InGen-CFL | Ltg_Lamp | LED_lamp |  | ILtg-Res-LED-20000hr | LED PAR30 Basecase, Total Watts = 2.94 x Msr Watts | LED PAR30 Basecase, Total Watts = 2.94 x Msr Watts | LED Lamp: PAR30, 20 Watts, non-dimmable | LEDratio0294 | LEDratio0294 | LED-PAR30(20w) | Available |  |  |  | 2017ScrewInLampDisposition | ErRobNc |  |  |  | 2017Dispo-Res-InLtg | 2017-07-01 | 2018-06-30 | InEA_modVal |  |  |  |  | Standard | Revise expiry date to 60/30/2018 Commission Staff direction 2018ScrewInLampSavignsMethods-11Dec2017.pdf | 1 | 1 | 0 | Deemed Ex Ante Team |  | Revise expiry date to 60/30/2018 Commission Staff direction 2018ScrewInLampSavignsMethods-11Dec2017.pdf |  | Updated to indicate claim/filing status
1372 | R-In-LED-PAR30(21w)-dWP41 | Residential Indoor General Lighting: LED Lamp replaces pre-existing standard lighting Wattage. Measure includes Code case. Impacts: CFL-based HOU (varies by BldgType) | ExAnte2017 | Disposition | 2020-11-24 16:30 | Res-Iltg-dWatt-CFL | NonDEER | Scaled | BaseRatio | 0 | 0 | None |  | 0 |  | 1 | Res | Any | Lighting | InGen-CFL | Ltg_Lamp | LED_lamp |  | ILtg-Res-LED-20000hr | LED PAR30 Basecase, Total Watts = 2.94 x Msr Watts | LED PAR30 Basecase, Total Watts = 2.94 x Msr Watts | LED Lamp: PAR30, 21 Watts, non-dimmable | LEDratio0294 | LEDratio0294 | LED-PAR30(21w) | Available |  |  |  | 2017ScrewInLampDisposition | ErRobNc |  |  |  | 2017Dispo-Res-InLtg | 2017-07-01 | 2018-06-30 | InEA_modVal |  |  |  |  | Standard | Revise expiry date to 60/30/2018 Commission Staff direction 2018ScrewInLampSavignsMethods-11Dec2017.pdf | 1 | 1 | 0 | Deemed Ex Ante Team |  | Revise expiry date to 60/30/2018 Commission Staff direction 2018ScrewInLampSavignsMethods-11Dec2017.pdf |  | Updated to indicate claim/filing status
1373 | R-In-LED-PAR30(6w)-dWP12 | Residential Indoor General Lighting: LED Lamp replaces pre-existing standard lighting Wattage. Measure includes Code case. Impacts: CFL-based HOU (varies by BldgType) | ExAnte2017 | Disposition | 2020-11-24 16:30 | Res-Iltg-dWatt-CFL | NonDEER | Scaled | BaseRatio | 0 | 0 | None |  | 0 |  | 1 | Res | Any | Lighting | InGen-CFL | Ltg_Lamp | LED_lamp |  | ILtg-Res-LED-20000hr | LED PAR30 Basecase, Total Watts = 2.94 x Msr Watts | LED PAR30 Basecase, Total Watts = 2.94 x Msr Watts | LED Lamp: PAR30, 6 Watts, non-dimmable | LEDratio0294 | LEDratio0294 | LED-PAR30(6w) | Available |  |  |  | 2017ScrewInLampDisposition | ErRobNc |  |  |  | 2017Dispo-Res-InLtg | 2017-07-01 | 2018-06-30 | InEA_modVal |  |  |  |  | Standard | Revise expiry date to 60/30/2018 Commission Staff direction 2018ScrewInLampSavignsMethods-11Dec2017.pdf | 1 | 1 | 0 | Deemed Ex Ante Team |  | Revise expiry date to 60/30/2018 Commission Staff direction 2018ScrewInLampSavignsMethods-11Dec2017.pdf |  | Updated to indicate claim/filing status
1374 | R-In-LED-PAR30(7w)-dWP14 | Residential Indoor General Lighting: LED Lamp replaces pre-existing standard lighting Wattage. Measure includes Code case. Impacts: CFL-based HOU (varies by BldgType) | ExAnte2017 | Disposition | 2020-11-24 16:30 | Res-Iltg-dWatt-CFL | NonDEER | Scaled | BaseRatio | 0 | 0 | None |  | 0 |  | 1 | Res | Any | Lighting | InGen-CFL | Ltg_Lamp | LED_lamp |  | ILtg-Res-LED-20000hr | LED PAR30 Basecase, Total Watts = 2.94 x Msr Watts | LED PAR30 Basecase, Total Watts = 2.94 x Msr Watts | LED Lamp: PAR30, 7 Watts, non-dimmable | LEDratio0294 | LEDratio0294 | LED-PAR30(7w) | Available |  |  |  | 2017ScrewInLampDisposition | ErRobNc |  |  |  | 2017Dispo-Res-InLtg | 2017-07-01 | 2018-06-30 | InEA_modVal |  |  |  |  | Standard | Revise expiry date to 60/30/2018 Commission Staff direction 2018ScrewInLampSavignsMethods-11Dec2017.pdf | 1 | 1 | 0 | Deemed Ex Ante Team |  | Revise expiry date to 60/30/2018 Commission Staff direction 2018ScrewInLampSavignsMethods-11Dec2017.pdf |  | Updated to indicate claim/filing status
1375 | R-In-LED-PAR30(8w)-dWP16 | Residential Indoor General Lighting: LED Lamp replaces pre-existing standard lighting Wattage. Measure includes Code case. Impacts: CFL-based HOU (varies by BldgType) | ExAnte2017 | Disposition | 2020-11-24 16:30 | Res-Iltg-dWatt-CFL | NonDEER | Scaled | BaseRatio | 0 | 0 | None |  | 0 |  | 1 | Res | Any | Lighting | InGen-CFL | Ltg_Lamp | LED_lamp |  | ILtg-Res-LED-20000hr | LED PAR30 Basecase, Total Watts = 2.94 x Msr Watts | LED PAR30 Basecase, Total Watts = 2.94 x Msr Watts | LED Lamp: PAR30, 8 Watts, non-dimmable | LEDratio0294 | LEDratio0294 | LED-PAR30(8w) | Available |  |  |  | 2017ScrewInLampDisposition | ErRobNc |  |  |  | 2017Dispo-Res-InLtg | 2017-07-01 | 2018-06-30 | InEA_modVal |  |  |  |  | Standard | Revise expiry date to 60/30/2018 Commission Staff direction 2018ScrewInLampSavignsMethods-11Dec2017.pdf | 1 | 1 | 0 | Deemed Ex Ante Team |  | Revise expiry date to 60/30/2018 Commission Staff direction 2018ScrewInLampSavignsMethods-11Dec2017.pdf |  | Updated to indicate claim/filing status
1376 | R-In-LED-PAR30(9w)-dWP17 | Residential Indoor General Lighting: LED Lamp replaces pre-existing standard lighting Wattage. Measure includes Code case. Impacts: CFL-based HOU (varies by BldgType) | ExAnte2017 | Disposition | 2020-11-24 16:30 | Res-Iltg-dWatt-CFL | NonDEER | Scaled | BaseRatio | 0 | 0 | None |  | 0 |  | 1 | Res | Any | Lighting | InGen-CFL | Ltg_Lamp | LED_lamp |  | ILtg-Res-LED-20000hr | LED PAR30 Basecase, Total Watts = 2.94 x Msr Watts | LED PAR30 Basecase, Total Watts = 2.94 x Msr Watts | LED Lamp: PAR30, 9 Watts, non-dimmable | LEDratio0294 | LEDratio0294 | LED-PAR30(9w) | Available |  |  |  | 2017ScrewInLampDisposition | ErRobNc |  |  |  | 2017Dispo-Res-InLtg | 2017-07-01 | 2018-06-30 | InEA_modVal |  |  |  |  | Standard | Revise expiry date to 60/30/2018 Commission Staff direction 2018ScrewInLampSavignsMethods-11Dec2017.pdf | 1 | 1 | 0 | Deemed Ex Ante Team |  | Revise expiry date to 60/30/2018 Commission Staff direction 2018ScrewInLampSavignsMethods-11Dec2017.pdf |  | Updated to indicate claim/filing status
1377 | R-In-LED-PAR38(10w)-dWP23 | Residential Indoor General Lighting: LED Lamp replaces pre-existing standard lighting Wattage. Measure includes Code case. Impacts: CFL-based HOU (varies by BldgType) | ExAnte2017 | Disposition | 2020-11-24 16:30 | Res-Iltg-dWatt-CFL | NonDEER | Scaled | BaseRatio | 0 | 0 | None |  | 0 |  | 1 | Res | Any | Lighting | InGen-CFL | Ltg_Lamp | LED_lamp |  | ILtg-Res-LED-20000hr | LED PAR38 Basecase, Total Watts = 3.28 x Msr Watts | LED PAR38 Basecase, Total Watts = 3.28 x Msr Watts | LED Lamp: PAR38, 10 Watts, non-dimmable | LEDratio0328 | LEDratio0328 | LED-PAR38(10w) | Available |  |  |  | 2017ScrewInLampDisposition | ErRobNc |  |  |  | 2017Dispo-Res-InLtg | 2017-07-01 | 2018-06-30 | InEA_modVal |  |  |  |  | Standard | Revise expiry date to 60/30/2018 Commission Staff direction 2018ScrewInLampSavignsMethods-11Dec2017.pdf | 1 | 1 | 0 | Deemed Ex Ante Team |  | Revise expiry date to 60/30/2018 Commission Staff direction 2018ScrewInLampSavignsMethods-11Dec2017.pdf |  | Updated to indicate claim/filing status
1378 | R-In-LED-PAR38(11w)-dWP25 | Residential Indoor General Lighting: LED Lamp replaces pre-existing standard lighting Wattage. Measure includes Code case. Impacts: CFL-based HOU (varies by BldgType) | ExAnte2017 | Disposition | 2020-11-24 16:30 | Res-Iltg-dWatt-CFL | NonDEER | Scaled | BaseRatio | 0 | 0 | None |  | 0 |  | 1 | Res | Any | Lighting | InGen-CFL | Ltg_Lamp | LED_lamp |  | ILtg-Res-LED-20000hr | LED PAR38 Basecase, Total Watts = 3.28 x Msr Watts | LED PAR38 Basecase, Total Watts = 3.28 x Msr Watts | LED Lamp: PAR38, 11 Watts, non-dimmable | LEDratio0328 | LEDratio0328 | LED-PAR38(11w) | Available |  |  |  | 2017ScrewInLampDisposition | ErRobNc |  |  |  | 2017Dispo-Res-InLtg | 2017-07-01 | 2018-06-30 | InEA_modVal |  |  |  |  | Standard | Revise expiry date to 60/30/2018 Commission Staff direction 2018ScrewInLampSavignsMethods-11Dec2017.pdf | 1 | 1 | 0 | Deemed Ex Ante Team |  | Revise expiry date to 60/30/2018 Commission Staff direction 2018ScrewInLampSavignsMethods-11Dec2017.pdf |  | Updated to indicate claim/filing status
1379 | R-In-LED-PAR38(12w)-dWP27 | Residential Indoor General Lighting: LED Lamp replaces pre-existing standard lighting Wattage. Measure includes Code case. Impacts: CFL-based HOU (varies by BldgType) | ExAnte2017 | Disposition | 2020-11-24 16:30 | Res-Iltg-dWatt-CFL | NonDEER | Scaled | BaseRatio | 0 | 0 | None |  | 0 |  | 1 | Res | Any | Lighting | InGen-CFL | Ltg_Lamp | LED_lamp |  | ILtg-Res-LED-20000hr | LED PAR38 Basecase, Total Watts = 3.28 x Msr Watts | LED PAR38 Basecase, Total Watts = 3.28 x Msr Watts | LED Lamp: PAR38, 12 Watts, non-dimmable | LEDratio0328 | LEDratio0328 | LED-PAR38(12w) | Available |  |  |  | 2017ScrewInLampDisposition | ErRobNc |  |  |  | 2017Dispo-Res-InLtg | 2017-07-01 | 2018-06-30 | InEA_modVal |  |  |  |  | Standard | Revise expiry date to 60/30/2018 Commission Staff direction 2018ScrewInLampSavignsMethods-11Dec2017.pdf | 1 | 1 | 0 | Deemed Ex Ante Team |  | Revise expiry date to 60/30/2018 Commission Staff direction 2018ScrewInLampSavignsMethods-11Dec2017.pdf |  | Updated to indicate claim/filing status
1380 | R-In-LED-PAR38(13w)-dWP30 | Residential Indoor General Lighting: LED Lamp replaces pre-existing standard lighting Wattage. Measure includes Code case. Impacts: CFL-based HOU (varies by BldgType) | ExAnte2017 | Disposition | 2020-11-24 16:30 | Res-Iltg-dWatt-CFL | NonDEER | Scaled | BaseRatio | 0 | 0 | None |  | 0 |  | 1 | Res | Any | Lighting | InGen-CFL | Ltg_Lamp | LED_lamp |  | ILtg-Res-LED-20000hr | LED PAR38 Basecase, Total Watts = 3.28 x Msr Watts | LED PAR38 Basecase, Total Watts = 3.28 x Msr Watts | LED Lamp: PAR38, 13 Watts, non-dimmable | LEDratio0328 | LEDratio0328 | LED-PAR38(13w) | Available |  |  |  | 2017ScrewInLampDisposition | ErRobNc |  |  |  | 2017Dispo-Res-InLtg | 2017-07-01 | 2018-06-30 | InEA_modVal |  |  |  |  | Standard | Revise expiry date to 60/30/2018 Commission Staff direction 2018ScrewInLampSavignsMethods-11Dec2017.pdf | 1 | 1 | 0 | Deemed Ex Ante Team |  | Revise expiry date to 60/30/2018 Commission Staff direction 2018ScrewInLampSavignsMethods-11Dec2017.pdf |  | Updated to indicate claim/filing status
1381 | R-In-LED-PAR38(14w)-dWP32 | Residential Indoor General Lighting: LED Lamp replaces pre-existing standard lighting Wattage. Measure includes Code case. Impacts: CFL-based HOU (varies by BldgType) | ExAnte2017 | Disposition | 2020-11-24 16:30 | Res-Iltg-dWatt-CFL | NonDEER | Scaled | BaseRatio | 0 | 0 | None |  | 0 |  | 1 | Res | Any | Lighting | InGen-CFL | Ltg_Lamp | LED_lamp |  | ILtg-Res-LED-20000hr | LED PAR38 Basecase, Total Watts = 3.28 x Msr Watts | LED PAR38 Basecase, Total Watts = 3.28 x Msr Watts | LED Lamp: PAR38, 14 Watts, non-dimmable | LEDratio0328 | LEDratio0328 | LED-PAR38(14w) | Available |  |  |  | 2017ScrewInLampDisposition | ErRobNc |  |  |  | 2017Dispo-Res-InLtg | 2017-07-01 | 2018-06-30 | InEA_modVal |  |  |  |  | Standard | Revise expiry date to 60/30/2018 Commission Staff direction 2018ScrewInLampSavignsMethods-11Dec2017.pdf | 1 | 1 | 0 | Deemed Ex Ante Team |  | Revise expiry date to 60/30/2018 Commission Staff direction 2018ScrewInLampSavignsMethods-11Dec2017.pdf |  | Updated to indicate claim/filing status
1382 | R-In-LED-PAR38(15w)-dWP34 | Residential Indoor General Lighting: LED Lamp replaces pre-existing standard lighting Wattage. Measure includes Code case. Impacts: CFL-based HOU (varies by BldgType) | ExAnte2017 | Disposition | 2020-11-24 16:30 | Res-Iltg-dWatt-CFL | NonDEER | Scaled | BaseRatio | 0 | 0 | None |  | 0 |  | 1 | Res | Any | Lighting | InGen-CFL | Ltg_Lamp | LED_lamp |  | ILtg-Res-LED-20000hr | LED PAR38 Basecase, Total Watts = 3.28 x Msr Watts | LED PAR38 Basecase, Total Watts = 3.28 x Msr Watts | LED Lamp: PAR38, 15 Watts, non-dimmable | LEDratio0328 | LEDratio0328 | LED-PAR38(15w) | Available |  |  |  | 2017ScrewInLampDisposition | ErRobNc |  |  |  | 2017Dispo-Res-InLtg | 2017-07-01 | 2018-06-30 | InEA_modVal |  |  |  |  | Standard | Revise expiry date to 60/30/2018 Commission Staff direction 2018ScrewInLampSavignsMethods-11Dec2017.pdf | 1 | 1 | 0 | Deemed Ex Ante Team |  | Revise expiry date to 60/30/2018 Commission Staff direction 2018ScrewInLampSavignsMethods-11Dec2017.pdf |  | Updated to indicate claim/filing status
1383 | R-In-LED-PAR38(16w)-dWP36 | Residential Indoor General Lighting: LED Lamp replaces pre-existing standard lighting Wattage. Measure includes Code case. Impacts: CFL-based HOU (varies by BldgType) | ExAnte2017 | Disposition | 2020-11-24 16:30 | Res-Iltg-dWatt-CFL | NonDEER | Scaled | BaseRatio | 0 | 0 | None |  | 0 |  | 1 | Res | Any | Lighting | InGen-CFL | Ltg_Lamp | LED_lamp |  | ILtg-Res-LED-20000hr | LED PAR38 Basecase, Total Watts = 3.28 x Msr Watts | LED PAR38 Basecase, Total Watts = 3.28 x Msr Watts | LED Lamp: PAR38, 16 Watts, non-dimmable | LEDratio0328 | LEDratio0328 | LED-PAR38(16w) | Available |  |  |  | 2017ScrewInLampDisposition | ErRobNc |  |  |  | 2017Dispo-Res-InLtg | 2017-07-01 | 2018-06-30 | InEA_modVal |  |  |  |  | Standard | Revise expiry date to 60/30/2018 Commission Staff direction 2018ScrewInLampSavignsMethods-11Dec2017.pdf | 1 | 1 | 0 | Deemed Ex Ante Team |  | Revise expiry date to 60/30/2018 Commission Staff direction 2018ScrewInLampSavignsMethods-11Dec2017.pdf |  | Updated to indicate claim/filing status
1384 | R-In-LED-PAR38(17w)-dWP39 | Residential Indoor General Lighting: LED Lamp replaces pre-existing standard lighting Wattage. Measure includes Code case. Impacts: CFL-based HOU (varies by BldgType) | ExAnte2017 | Disposition | 2020-11-24 16:30 | Res-Iltg-dWatt-CFL | NonDEER | Scaled | BaseRatio | 0 | 0 | None |  | 0 |  | 1 | Res | Any | Lighting | InGen-CFL | Ltg_Lamp | LED_lamp |  | ILtg-Res-LED-20000hr | LED PAR38 Basecase, Total Watts = 3.28 x Msr Watts | LED PAR38 Basecase, Total Watts = 3.28 x Msr Watts | LED Lamp: PAR38, 17 Watts, non-dimmable | LEDratio0328 | LEDratio0328 | LED-PAR38(17w) | Available |  |  |  | 2017ScrewInLampDisposition | ErRobNc |  |  |  | 2017Dispo-Res-InLtg | 2017-07-01 | 2018-06-30 | InEA_modVal |  |  |  |  | Standard | Revise expiry date to 60/30/2018 Commission Staff direction 2018ScrewInLampSavignsMethods-11Dec2017.pdf | 1 | 1 | 0 | Deemed Ex Ante Team |  | Revise expiry date to 60/30/2018 Commission Staff direction 2018ScrewInLampSavignsMethods-11Dec2017.pdf |  | Updated to indicate claim/filing status
1385 | R-In-LED-PAR38(18w)-dWP41 | Residential Indoor General Lighting: LED Lamp replaces pre-existing standard lighting Wattage. Measure includes Code case. Impacts: CFL-based HOU (varies by BldgType) | ExAnte2017 | Disposition | 2020-11-24 16:30 | Res-Iltg-dWatt-CFL | NonDEER | Scaled | BaseRatio | 0 | 0 | None |  | 0 |  | 1 | Res | Any | Lighting | InGen-CFL | Ltg_Lamp | LED_lamp |  | ILtg-Res-LED-20000hr | LED PAR38 Basecase, Total Watts = 3.28 x Msr Watts | LED PAR38 Basecase, Total Watts = 3.28 x Msr Watts | LED Lamp: PAR38, 18 Watts, non-dimmable | LEDratio0328 | LEDratio0328 | LED-PAR38(18w) | Available |  |  |  | 2017ScrewInLampDisposition | ErRobNc |  |  |  | 2017Dispo-Res-InLtg | 2017-07-01 | 2018-06-30 | InEA_modVal |  |  |  |  | Standard | Revise expiry date to 60/30/2018 Commission Staff direction 2018ScrewInLampSavignsMethods-11Dec2017.pdf | 1 | 1 | 0 | Deemed Ex Ante Team |  | Revise expiry date to 60/30/2018 Commission Staff direction 2018ScrewInLampSavignsMethods-11Dec2017.pdf |  | Updated to indicate claim/filing status
1386 | R-In-LED-PAR38(19w)-dWP43 | Residential Indoor General Lighting: LED Lamp replaces pre-existing standard lighting Wattage. Measure includes Code case. Impacts: CFL-based HOU (varies by BldgType) | ExAnte2017 | Disposition | 2020-11-24 16:30 | Res-Iltg-dWatt-CFL | NonDEER | Scaled | BaseRatio | 0 | 0 | None |  | 0 |  | 1 | Res | Any | Lighting | InGen-CFL | Ltg_Lamp | LED_lamp |  | ILtg-Res-LED-20000hr | LED PAR38 Basecase, Total Watts = 3.28 x Msr Watts | LED PAR38 Basecase, Total Watts = 3.28 x Msr Watts | LED Lamp: PAR38, 19 Watts, non-dimmable | LEDratio0328 | LEDratio0328 | LED-PAR38(19w) | Available |  |  |  | 2017ScrewInLampDisposition | ErRobNc |  |  |  | 2017Dispo-Res-InLtg | 2017-07-01 | 2018-06-30 | InEA_modVal |  |  |  |  | Standard | Revise expiry date to 60/30/2018 Commission Staff direction 2018ScrewInLampSavignsMethods-11Dec2017.pdf | 1 | 1 | 0 | Deemed Ex Ante Team |  | Revise expiry date to 60/30/2018 Commission Staff direction 2018ScrewInLampSavignsMethods-11Dec2017.pdf |  | Updated to indicate claim/filing status
1387 | R-In-LED-PAR38(20.1w)-dWP46 | Residential Indoor General Lighting: LED Lamp replaces pre-existing standard lighting Wattage. Measure includes Code case. Impacts: CFL-based HOU (varies by BldgType) | ExAnte2017 | Disposition | 2020-11-24 16:30 | Res-Iltg-dWatt-CFL | NonDEER | Scaled | BaseRatio | 0 | 0 | None |  | 0 |  | 1 | Res | Any | Lighting | InGen-CFL | Ltg_Lamp | LED_lamp |  | ILtg-Res-LED-20000hr | LED PAR38 Basecase, Total Watts = 3.28 x Msr Watts | LED PAR38 Basecase, Total Watts = 3.28 x Msr Watts | LED Lamp: PAR38, 20.1 Watts, non-dimmable | LEDratio0328 | LEDratio0328 | LED-PAR38(20.1w) | Available |  |  |  | 2017ScrewInLampDisposition | ErRobNc |  |  |  | 2017Dispo-Res-InLtg | 2017-07-01 | 2018-06-30 | InEA_modVal |  |  |  |  | Standard | Revise expiry date to 60/30/2018 Commission Staff direction 2018ScrewInLampSavignsMethods-11Dec2017.pdf | 1 | 1 | 0 | Deemed Ex Ante Team |  | Revise expiry date to 60/30/2018 Commission Staff direction 2018ScrewInLampSavignsMethods-11Dec2017.pdf |  | Updated to indicate claim/filing status
1388 | R-In-LED-PAR38(20w)-dWP46 | Residential Indoor General Lighting: LED Lamp replaces pre-existing standard lighting Wattage. Measure includes Code case. Impacts: CFL-based HOU (varies by BldgType) | ExAnte2017 | Disposition | 2020-11-24 16:30 | Res-Iltg-dWatt-CFL | NonDEER | Scaled | BaseRatio | 0 | 0 | None |  | 0 |  | 1 | Res | Any | Lighting | InGen-CFL | Ltg_Lamp | LED_lamp |  | ILtg-Res-LED-20000hr | LED PAR38 Basecase, Total Watts = 3.28 x Msr Watts | LED PAR38 Basecase, Total Watts = 3.28 x Msr Watts | LED Lamp: PAR38, 20 Watts, non-dimmable | LEDratio0328 | LEDratio0328 | LED-PAR38(20w) | Available |  |  |  | 2017ScrewInLampDisposition | ErRobNc |  |  |  | 2017Dispo-Res-InLtg | 2017-07-01 | 2018-06-30 | InEA_modVal |  |  |  |  | Standard | Revise expiry date to 60/30/2018 Commission Staff direction 2018ScrewInLampSavignsMethods-11Dec2017.pdf | 1 | 1 | 0 | Deemed Ex Ante Team |  | Revise expiry date to 60/30/2018 Commission Staff direction 2018ScrewInLampSavignsMethods-11Dec2017.pdf |  | Updated to indicate claim/filing status
1389 | R-In-LED-PAR38(21w)-dWP48 | Residential Indoor General Lighting: LED Lamp replaces pre-existing standard lighting Wattage. Measure includes Code case. Impacts: CFL-based HOU (varies by BldgType) | ExAnte2017 | Disposition | 2020-11-24 16:30 | Res-Iltg-dWatt-CFL | NonDEER | Scaled | BaseRatio | 0 | 0 | None |  | 0 |  | 1 | Res | Any | Lighting | InGen-CFL | Ltg_Lamp | LED_lamp |  | ILtg-Res-LED-20000hr | LED PAR38 Basecase, Total Watts = 3.28 x Msr Watts | LED PAR38 Basecase, Total Watts = 3.28 x Msr Watts | LED Lamp: PAR38, 21 Watts, non-dimmable | LEDratio0328 | LEDratio0328 | LED-PAR38(21w) | Available |  |  |  | 2017ScrewInLampDisposition | ErRobNc |  |  |  | 2017Dispo-Res-InLtg | 2017-07-01 | 2018-06-30 | InEA_modVal |  |  |  |  | Standard | Revise expiry date to 60/30/2018 Commission Staff direction 2018ScrewInLampSavignsMethods-11Dec2017.pdf | 1 | 1 | 0 | Deemed Ex Ante Team |  | Revise expiry date to 60/30/2018 Commission Staff direction 2018ScrewInLampSavignsMethods-11Dec2017.pdf |  | Updated to indicate claim/filing status
1390 | R-In-LED-PAR38(22w)-dWP50 | Residential Indoor General Lighting: LED Lamp replaces pre-existing standard lighting Wattage. Measure includes Code case. Impacts: CFL-based HOU (varies by BldgType) | ExAnte2017 | Disposition | 2020-11-24 16:30 | Res-Iltg-dWatt-CFL | NonDEER | Scaled | BaseRatio | 0 | 0 | None |  | 0 |  | 1 | Res | Any | Lighting | InGen-CFL | Ltg_Lamp | LED_lamp |  | ILtg-Res-LED-20000hr | LED PAR38 Basecase, Total Watts = 3.28 x Msr Watts | LED PAR38 Basecase, Total Watts = 3.28 x Msr Watts | LED Lamp: PAR38, 22 Watts, non-dimmable | LEDratio0328 | LEDratio0328 | LED-PAR38(22w) | Available |  |  |  | 2017ScrewInLampDisposition | ErRobNc |  |  |  | 2017Dispo-Res-InLtg | 2017-07-01 | 2018-06-30 | InEA_modVal |  |  |  |  | Standard | Revise expiry date to 60/30/2018 Commission Staff direction 2018ScrewInLampSavignsMethods-11Dec2017.pdf | 1 | 1 | 0 | Deemed Ex Ante Team |  | Revise expiry date to 60/30/2018 Commission Staff direction 2018ScrewInLampSavignsMethods-11Dec2017.pdf |  | Updated to indicate claim/filing status
1391 | R-In-LED-PAR38(23w)-dWP52 | Residential Indoor General Lighting: LED Lamp replaces pre-existing standard lighting Wattage. Measure includes Code case. Impacts: CFL-based HOU (varies by BldgType) | ExAnte2017 | Disposition | 2020-11-24 16:30 | Res-Iltg-dWatt-CFL | NonDEER | Scaled | BaseRatio | 0 | 0 | None |  | 0 |  | 1 | Res | Any | Lighting | InGen-CFL | Ltg_Lamp | LED_lamp |  | ILtg-Res-LED-20000hr | LED PAR38 Basecase, Total Watts = 3.28 x Msr Watts | LED PAR38 Basecase, Total Watts = 3.28 x Msr Watts | LED Lamp: PAR38, 23 Watts, non-dimmable | LEDratio0328 | LEDratio0328 | LED-PAR38(23w) | Available |  |  |  | 2017ScrewInLampDisposition | ErRobNc |  |  |  | 2017Dispo-Res-InLtg | 2017-07-01 | 2018-06-30 | InEA_modVal |  |  |  |  | Standard | Revise expiry date to 60/30/2018 Commission Staff direction 2018ScrewInLampSavignsMethods-11Dec2017.pdf | 1 | 1 | 0 | Deemed Ex Ante Team |  | Revise expiry date to 60/30/2018 Commission Staff direction 2018ScrewInLampSavignsMethods-11Dec2017.pdf |  | Updated to indicate claim/filing status
1392 | R-In-LED-PAR38(24w)-dWP55 | Residential Indoor General Lighting: LED Lamp replaces pre-existing standard lighting Wattage. Measure includes Code case. Impacts: CFL-based HOU (varies by BldgType) | ExAnte2017 | Disposition | 2020-11-24 16:30 | Res-Iltg-dWatt-CFL | NonDEER | Scaled | BaseRatio | 0 | 0 | None |  | 0 |  | 1 | Res | Any | Lighting | InGen-CFL | Ltg_Lamp | LED_lamp |  | ILtg-Res-LED-20000hr | LED PAR38 Basecase, Total Watts = 3.28 x Msr Watts | LED PAR38 Basecase, Total Watts = 3.28 x Msr Watts | LED Lamp: PAR38, 24 Watts, non-dimmable | LEDratio0328 | LEDratio0328 | LED-PAR38(24w) | Available |  |  |  | 2017ScrewInLampDisposition | ErRobNc |  |  |  | 2017Dispo-Res-InLtg | 2017-07-01 | 2018-06-30 | InEA_modVal |  |  |  |  | Standard | Revise expiry date to 60/30/2018 Commission Staff direction 2018ScrewInLampSavignsMethods-11Dec2017.pdf | 1 | 1 | 0 | Deemed Ex Ante Team |  | Revise expiry date to 60/30/2018 Commission Staff direction 2018ScrewInLampSavignsMethods-11Dec2017.pdf |  | Updated to indicate claim/filing status
1393 | R-In-LED-PAR38(25w)-dWP57 | Residential Indoor General Lighting: LED Lamp replaces pre-existing standard lighting Wattage. Measure includes Code case. Impacts: CFL-based HOU (varies by BldgType) | ExAnte2017 | Disposition | 2020-11-24 16:30 | Res-Iltg-dWatt-CFL | NonDEER | Scaled | BaseRatio | 0 | 0 | None |  | 0 |  | 1 | Res | Any | Lighting | InGen-CFL | Ltg_Lamp | LED_lamp |  | ILtg-Res-LED-20000hr | LED PAR38 Basecase, Total Watts = 3.28 x Msr Watts | LED PAR38 Basecase, Total Watts = 3.28 x Msr Watts | LED Lamp: PAR38, 25 Watts, non-dimmable | LEDratio0328 | LEDratio0328 | LED-PAR38(25w) | Available |  |  |  | 2017ScrewInLampDisposition | ErRobNc |  |  |  | 2017Dispo-Res-InLtg | 2017-07-01 | 2018-06-30 | InEA_modVal |  |  |  |  | Standard | Revise expiry date to 60/30/2018 Commission Staff direction 2018ScrewInLampSavignsMethods-11Dec2017.pdf | 1 | 1 | 0 | Deemed Ex Ante Team |  | Revise expiry date to 60/30/2018 Commission Staff direction 2018ScrewInLampSavignsMethods-11Dec2017.pdf |  | Updated to indicate claim/filing status
1394 | R-In-LED-PAR38(26w)-dWP59 | Residential Indoor General Lighting: LED Lamp replaces pre-existing standard lighting Wattage. Measure includes Code case. Impacts: CFL-based HOU (varies by BldgType) | ExAnte2017 | Disposition | 2020-11-24 16:30 | Res-Iltg-dWatt-CFL | NonDEER | Scaled | BaseRatio | 0 | 0 | None |  | 0 |  | 1 | Res | Any | Lighting | InGen-CFL | Ltg_Lamp | LED_lamp |  | ILtg-Res-LED-20000hr | LED PAR38 Basecase, Total Watts = 3.28 x Msr Watts | LED PAR38 Basecase, Total Watts = 3.28 x Msr Watts | LED Lamp: PAR38, 26 Watts, non-dimmable | LEDratio0328 | LEDratio0328 | LED-PAR38(26w) | Available |  |  |  | 2017ScrewInLampDisposition | ErRobNc |  |  |  | 2017Dispo-Res-InLtg | 2017-07-01 | 2018-06-30 | InEA_modVal |  |  |  |  | Standard | Revise expiry date to 60/30/2018 Commission Staff direction 2018ScrewInLampSavignsMethods-11Dec2017.pdf | 1 | 1 | 0 | Deemed Ex Ante Team |  | Revise expiry date to 60/30/2018 Commission Staff direction 2018ScrewInLampSavignsMethods-11Dec2017.pdf |  | Updated to indicate claim/filing status
1395 | R-In-LED-PAR38(27w)-dWP62 | Residential Indoor General Lighting: LED Lamp replaces pre-existing standard lighting Wattage. Measure includes Code case. Impacts: CFL-based HOU (varies by BldgType) | ExAnte2017 | Disposition | 2020-11-24 16:30 | Res-Iltg-dWatt-CFL | NonDEER | Scaled | BaseRatio | 0 | 0 | None |  | 0 |  | 1 | Res | Any | Lighting | InGen-CFL | Ltg_Lamp | LED_lamp |  | ILtg-Res-LED-20000hr | LED PAR38 Basecase, Total Watts = 3.28 x Msr Watts | LED PAR38 Basecase, Total Watts = 3.28 x Msr Watts | LED Lamp: PAR38, 27 Watts, non-dimmable | LEDratio0328 | LEDratio0328 | LED-PAR38(27w) | Available |  |  |  | 2017ScrewInLampDisposition | ErRobNc |  |  |  | 2017Dispo-Res-InLtg | 2017-07-01 | 2018-06-30 | InEA_modVal |  |  |  |  | Standard | Revise expiry date to 60/30/2018 Commission Staff direction 2018ScrewInLampSavignsMethods-11Dec2017.pdf | 1 | 1 | 0 | Deemed Ex Ante Team |  | Revise expiry date to 60/30/2018 Commission Staff direction 2018ScrewInLampSavignsMethods-11Dec2017.pdf |  | Updated to indicate claim/filing status
1396 | R-In-LED-PAR38(7w)-dWP16 | Residential Indoor General Lighting: LED Lamp replaces pre-existing standard lighting Wattage. Measure includes Code case. Impacts: CFL-based HOU (varies by BldgType) | ExAnte2017 | Disposition | 2020-11-24 16:30 | Res-Iltg-dWatt-CFL | NonDEER | Scaled | BaseRatio | 0 | 0 | None |  | 0 |  | 1 | Res | Any | Lighting | InGen-CFL | Ltg_Lamp | LED_lamp |  | ILtg-Res-LED-20000hr | LED PAR38 Basecase, Total Watts = 3.28 x Msr Watts | LED PAR38 Basecase, Total Watts = 3.28 x Msr Watts | LED Lamp: PAR38, 7 Watts, non-dimmable | LEDratio0328 | LEDratio0328 | LED-PAR38(7w) | Available |  |  |  | 2017ScrewInLampDisposition | ErRobNc |  |  |  | 2017Dispo-Res-InLtg | 2017-07-01 | 2018-06-30 | InEA_modVal |  |  |  |  | Standard | Revise expiry date to 60/30/2018 Commission Staff direction 2018ScrewInLampSavignsMethods-11Dec2017.pdf | 1 | 1 | 0 | Deemed Ex Ante Team |  | Revise expiry date to 60/30/2018 Commission Staff direction 2018ScrewInLampSavignsMethods-11Dec2017.pdf |  | Updated to indicate claim/filing status
1397 | R-In-LED-PAR38(8w)-dWP18 | Residential Indoor General Lighting: LED Lamp replaces pre-existing standard lighting Wattage. Measure includes Code case. Impacts: CFL-based HOU (varies by BldgType) | ExAnte2017 | Disposition | 2020-11-24 16:30 | Res-Iltg-dWatt-CFL | NonDEER | Scaled | BaseRatio | 0 | 0 | None |  | 0 |  | 1 | Res | Any | Lighting | InGen-CFL | Ltg_Lamp | LED_lamp |  | ILtg-Res-LED-20000hr | LED PAR38 Basecase, Total Watts = 3.28 x Msr Watts | LED PAR38 Basecase, Total Watts = 3.28 x Msr Watts | LED Lamp: PAR38, 8 Watts, non-dimmable | LEDratio0328 | LEDratio0328 | LED-PAR38(8w) | Available |  |  |  | 2017ScrewInLampDisposition | ErRobNc |  |  |  | 2017Dispo-Res-InLtg | 2017-07-01 | 2018-06-30 | InEA_modVal |  |  |  |  | Standard | Revise expiry date to 60/30/2018 Commission Staff direction 2018ScrewInLampSavignsMethods-11Dec2017.pdf | 1 | 1 | 0 | Deemed Ex Ante Team |  | Revise expiry date to 60/30/2018 Commission Staff direction 2018ScrewInLampSavignsMethods-11Dec2017.pdf |  | Updated to indicate claim/filing status
1398 | R-In-LED-PAR38(9w)-dWP21 | Residential Indoor General Lighting: LED Lamp replaces pre-existing standard lighting Wattage. Measure includes Code case. Impacts: CFL-based HOU (varies by BldgType) | ExAnte2017 | Disposition | 2020-11-24 16:30 | Res-Iltg-dWatt-CFL | NonDEER | Scaled | BaseRatio | 0 | 0 | None |  | 0 |  | 1 | Res | Any | Lighting | InGen-CFL | Ltg_Lamp | LED_lamp |  | ILtg-Res-LED-20000hr | LED PAR38 Basecase, Total Watts = 3.28 x Msr Watts | LED PAR38 Basecase, Total Watts = 3.28 x Msr Watts | LED Lamp: PAR38, 9 Watts, non-dimmable | LEDratio0328 | LEDratio0328 | LED-PAR38(9w) | Available |  |  |  | 2017ScrewInLampDisposition | ErRobNc |  |  |  | 2017Dispo-Res-InLtg | 2017-07-01 | 2018-06-30 | InEA_modVal |  |  |  |  | Standard | Revise expiry date to 60/30/2018 Commission Staff direction 2018ScrewInLampSavignsMethods-11Dec2017.pdf | 1 | 1 | 0 | Deemed Ex Ante Team |  | Revise expiry date to 60/30/2018 Commission Staff direction 2018ScrewInLampSavignsMethods-11Dec2017.pdf |  | Updated to indicate claim/filing status
1399 | R-In-LED-RefR(10w)-dWP42 | Residential Indoor General Lighting: LED Lamp replaces pre-existing standard lighting Wattage. Measure includes Code case. Impacts: CFL-based HOU (varies by BldgType) | ExAnte2017 | Disposition | 2020-11-24 16:30 | Res-Iltg-dWatt-CFL | NonDEER | Scaled | BaseRatio | 0 | 0 | None |  | 0 |  | 1 | Res | Any | Lighting | InGen-CFL | Ltg_Lamp | LED_lamp |  | ILtg-Res-LED-20000hr | LED R/BR Basecase, Total Watts = 5.24 x Msr Watts | LED R/BR Basecase, Total Watts = 5.24 x Msr Watts | LED Lamp: RefR, 10 Watts, non-dimmable | LEDratio0524 | LEDratio0524 | LED-RefR(10w) | Available |  |  |  | 2017ScrewInLampDisposition | ErRobNc |  |  |  | 2017Dispo-Res-InLtg | 2017-07-01 | 2018-06-30 | InEA_modVal |  |  |  |  | Standard | Revise expiry date to 60/30/2018 Commission Staff direction 2018ScrewInLampSavignsMethods-11Dec2017.pdf | 1 | 1 | 0 | Deemed Ex Ante Team |  | Revise expiry date to 60/30/2018 Commission Staff direction 2018ScrewInLampSavignsMethods-11Dec2017.pdf |  | Updated to indicate claim/filing status
1400 | R-In-LED-RefR(11w)-dWP34 | Residential Indoor General Lighting: LED Lamp replaces pre-existing standard lighting Wattage. Measure includes Code case. Impacts: CFL-based HOU (varies by BldgType) | ExAnte2017 | Disposition | 2020-11-24 16:30 | Res-Iltg-dWatt-CFL | NonDEER | Scaled | BaseRatio | 0 | 0 | None |  | 0 |  | 1 | Res | Any | Lighting | InGen-CFL | Ltg_Lamp | LED_lamp |  | ILtg-Res-LED-20000hr | LED R/BR Basecase, Total Watts = 4.13 x Msr Watts | LED R/BR Basecase, Total Watts = 4.13 x Msr Watts | LED Lamp: RefR, 11 Watts, non-dimmable | LEDratio0413 | LEDratio0413 | LED-RefR(11w) | Available |  |  |  | 2017ScrewInLampDisposition | ErRobNc |  |  |  | 2017Dispo-Res-InLtg | 2017-07-01 | 2018-06-30 | InEA_modVal |  |  |  |  | Standard | Revise expiry date to 60/30/2018 Commission Staff direction 2018ScrewInLampSavignsMethods-11Dec2017.pdf | 1 | 1 | 0 | Deemed Ex Ante Team |  | Revise expiry date to 60/30/2018 Commission Staff direction 2018ScrewInLampSavignsMethods-11Dec2017.pdf |  | Updated to indicate claim/filing status
1401 | R-In-LED-RefR(12w)-dWP38 | Residential Indoor General Lighting: LED Lamp replaces pre-existing standard lighting Wattage. Measure includes Code case. Impacts: CFL-based HOU (varies by BldgType) | ExAnte2017 | Disposition | 2020-11-24 16:30 | Res-Iltg-dWatt-CFL | NonDEER | Scaled | BaseRatio | 0 | 0 | None |  | 0 |  | 1 | Res | Any | Lighting | InGen-CFL | Ltg_Lamp | LED_lamp |  | ILtg-Res-LED-20000hr | LED R/BR Basecase, Total Watts = 4.13 x Msr Watts | LED R/BR Basecase, Total Watts = 4.13 x Msr Watts | LED Lamp: RefR, 12 Watts, non-dimmable | LEDratio0413 | LEDratio0413 | LED-RefR(12w) | Available |  |  |  | 2017ScrewInLampDisposition | ErRobNc |  |  |  | 2017Dispo-Res-InLtg | 2017-07-01 | 2018-06-30 | InEA_modVal |  |  |  |  | Standard | Revise expiry date to 60/30/2018 Commission Staff direction 2018ScrewInLampSavignsMethods-11Dec2017.pdf | 1 | 1 | 0 | Deemed Ex Ante Team |  | Revise expiry date to 60/30/2018 Commission Staff direction 2018ScrewInLampSavignsMethods-11Dec2017.pdf |  | Updated to indicate claim/filing status
1402 | R-In-LED-RefR(13w)-dWP41 | Residential Indoor General Lighting: LED Lamp replaces pre-existing standard lighting Wattage. Measure includes Code case. Impacts: CFL-based HOU (varies by BldgType) | ExAnte2017 | Disposition | 2020-11-24 16:30 | Res-Iltg-dWatt-CFL | NonDEER | Scaled | BaseRatio | 0 | 0 | None |  | 0 |  | 1 | Res | Any | Lighting | InGen-CFL | Ltg_Lamp | LED_lamp |  | ILtg-Res-LED-20000hr | LED R/BR Basecase, Total Watts = 4.13 x Msr Watts | LED R/BR Basecase, Total Watts = 4.13 x Msr Watts | LED Lamp: RefR, 13 Watts, non-dimmable | LEDratio0413 | LEDratio0413 | LED-RefR(13w) | Available |  |  |  | 2017ScrewInLampDisposition | ErRobNc |  |  |  | 2017Dispo-Res-InLtg | 2017-07-01 | 2018-06-30 | InEA_modVal |  |  |  |  | Standard | Revise expiry date to 60/30/2018 Commission Staff direction 2018ScrewInLampSavignsMethods-11Dec2017.pdf | 1 | 1 | 0 | Deemed Ex Ante Team |  | Revise expiry date to 60/30/2018 Commission Staff direction 2018ScrewInLampSavignsMethods-11Dec2017.pdf |  | Updated to indicate claim/filing status
1403 | R-In-LED-RefR(14w)-dWP38 | Residential Indoor General Lighting: LED Lamp replaces pre-existing standard lighting Wattage. Measure includes Code case. Impacts: CFL-based HOU (varies by BldgType) | ExAnte2017 | Disposition | 2020-11-24 16:30 | Res-Iltg-dWatt-CFL | NonDEER | Scaled | BaseRatio | 0 | 0 | None |  | 0 |  | 1 | Res | Any | Lighting | InGen-CFL | Ltg_Lamp | LED_lamp |  | ILtg-Res-LED-20000hr | LED R/BR Basecase, Total Watts = 3.73 x Msr Watts | LED R/BR Basecase, Total Watts = 3.73 x Msr Watts | LED Lamp: RefR, 14 Watts, non-dimmable | LEDratio0373 | LEDratio0373 | LED-RefR(14w) | Available |  |  |  | 2017ScrewInLampDisposition | ErRobNc |  |  |  | 2017Dispo-Res-InLtg | 2017-07-01 | 2018-06-30 | InEA_modVal |  |  |  |  | Standard | Revise expiry date to 60/30/2018 Commission Staff direction 2018ScrewInLampSavignsMethods-11Dec2017.pdf | 1 | 1 | 0 | Deemed Ex Ante Team |  | Revise expiry date to 60/30/2018 Commission Staff direction 2018ScrewInLampSavignsMethods-11Dec2017.pdf |  | Updated to indicate claim/filing status
1404 | R-In-LED-RefR(15w)-dWP41 | Residential Indoor General Lighting: LED Lamp replaces pre-existing standard lighting Wattage. Measure includes Code case. Impacts: CFL-based HOU (varies by BldgType) | ExAnte2017 | Disposition | 2020-11-24 16:30 | Res-Iltg-dWatt-CFL | NonDEER | Scaled | BaseRatio | 0 | 0 | None |  | 0 |  | 1 | Res | Any | Lighting | InGen-CFL | Ltg_Lamp | LED_lamp |  | ILtg-Res-LED-20000hr | LED R/BR Basecase, Total Watts = 3.73 x Msr Watts | LED R/BR Basecase, Total Watts = 3.73 x Msr Watts | LED Lamp: RefR, 15 Watts, non-dimmable | LEDratio0373 | LEDratio0373 | LED-RefR(15w) | Available |  |  |  | 2017ScrewInLampDisposition | ErRobNc |  |  |  | 2017Dispo-Res-InLtg | 2017-07-01 | 2018-06-30 | InEA_modVal |  |  |  |  | Standard | Revise expiry date to 60/30/2018 Commission Staff direction 2018ScrewInLampSavignsMethods-11Dec2017.pdf | 1 | 1 | 0 | Deemed Ex Ante Team |  | Revise expiry date to 60/30/2018 Commission Staff direction 2018ScrewInLampSavignsMethods-11Dec2017.pdf |  | Updated to indicate claim/filing status
1405 | R-In-LED-RefR(16w)-dWP44 | Residential Indoor General Lighting: LED Lamp replaces pre-existing standard lighting Wattage. Measure includes Code case. Impacts: CFL-based HOU (varies by BldgType) | ExAnte2017 | Disposition | 2020-11-24 16:30 | Res-Iltg-dWatt-CFL | NonDEER | Scaled | BaseRatio | 0 | 0 | None |  | 0 |  | 1 | Res | Any | Lighting | InGen-CFL | Ltg_Lamp | LED_lamp |  | ILtg-Res-LED-20000hr | LED R/BR Basecase, Total Watts = 3.73 x Msr Watts | LED R/BR Basecase, Total Watts = 3.73 x Msr Watts | LED Lamp: RefR, 16 Watts, non-dimmable | LEDratio0373 | LEDratio0373 | LED-RefR(16w) | Available |  |  |  | 2017ScrewInLampDisposition | ErRobNc |  |  |  | 2017Dispo-Res-InLtg | 2017-07-01 | 2018-06-30 | InEA_modVal |  |  |  |  | Standard | Revise expiry date to 60/30/2018 Commission Staff direction 2018ScrewInLampSavignsMethods-11Dec2017.pdf | 1 | 1 | 0 | Deemed Ex Ante Team |  | Revise expiry date to 60/30/2018 Commission Staff direction 2018ScrewInLampSavignsMethods-11Dec2017.pdf |  | Updated to indicate claim/filing status
1406 | R-In-LED-RefR(17w)-dWP46 | Residential Indoor General Lighting: LED Lamp replaces pre-existing standard lighting Wattage. Measure includes Code case. Impacts: CFL-based HOU (varies by BldgType) | ExAnte2017 | Disposition | 2020-11-24 16:30 | Res-Iltg-dWatt-CFL | NonDEER | Scaled | BaseRatio | 0 | 0 | None |  | 0 |  | 1 | Res | Any | Lighting | InGen-CFL | Ltg_Lamp | LED_lamp |  | ILtg-Res-LED-20000hr | LED R/BR Basecase, Total Watts = 3.73 x Msr Watts | LED R/BR Basecase, Total Watts = 3.73 x Msr Watts | LED Lamp: RefR, 17 Watts, non-dimmable | LEDratio0373 | LEDratio0373 | LED-RefR(17w) | Available |  |  |  | 2017ScrewInLampDisposition | ErRobNc |  |  |  | 2017Dispo-Res-InLtg | 2017-07-01 | 2018-06-30 | InEA_modVal |  |  |  |  | Standard | Revise expiry date to 60/30/2018 Commission Staff direction 2018ScrewInLampSavignsMethods-11Dec2017.pdf | 1 | 1 | 0 | Deemed Ex Ante Team |  | Revise expiry date to 60/30/2018 Commission Staff direction 2018ScrewInLampSavignsMethods-11Dec2017.pdf |  | Updated to indicate claim/filing status
1407 | R-In-LED-RefR(18w)-dWP49 | Residential Indoor General Lighting: LED Lamp replaces pre-existing standard lighting Wattage. Measure includes Code case. Impacts: CFL-based HOU (varies by BldgType) | ExAnte2017 | Disposition | 2020-11-24 16:30 | Res-Iltg-dWatt-CFL | NonDEER | Scaled | BaseRatio | 0 | 0 | None |  | 0 |  | 1 | Res | Any | Lighting | InGen-CFL | Ltg_Lamp | LED_lamp |  | ILtg-Res-LED-20000hr | LED R/BR Basecase, Total Watts = 3.73 x Msr Watts | LED R/BR Basecase, Total Watts = 3.73 x Msr Watts | LED Lamp: RefR, 18 Watts, non-dimmable | LEDratio0373 | LEDratio0373 | LED-RefR(18w) | Available |  |  |  | 2017ScrewInLampDisposition | ErRobNc |  |  |  | 2017Dispo-Res-InLtg | 2017-07-01 | 2018-06-30 | InEA_modVal |  |  |  |  | Standard | Revise expiry date to 60/30/2018 Commission Staff direction 2018ScrewInLampSavignsMethods-11Dec2017.pdf | 1 | 1 | 0 | Deemed Ex Ante Team |  | Revise expiry date to 60/30/2018 Commission Staff direction 2018ScrewInLampSavignsMethods-11Dec2017.pdf |  | Updated to indicate claim/filing status
1408 | R-In-LED-RefR(19w)-dWP52 | Residential Indoor General Lighting: LED Lamp replaces pre-existing standard lighting Wattage. Measure includes Code case. Impacts: CFL-based HOU (varies by BldgType) | ExAnte2017 | Disposition | 2020-11-24 16:30 | Res-Iltg-dWatt-CFL | NonDEER | Scaled | BaseRatio | 0 | 0 | None |  | 0 |  | 1 | Res | Any | Lighting | InGen-CFL | Ltg_Lamp | LED_lamp |  | ILtg-Res-LED-20000hr | LED R/BR Basecase, Total Watts = 3.73 x Msr Watts | LED R/BR Basecase, Total Watts = 3.73 x Msr Watts | LED Lamp: RefR, 19 Watts, non-dimmable | LEDratio0373 | LEDratio0373 | LED-RefR(19w) | Available |  |  |  | 2017ScrewInLampDisposition | ErRobNc |  |  |  | 2017Dispo-Res-InLtg | 2017-07-01 | 2018-06-30 | InEA_modVal |  |  |  |  | Standard | Revise expiry date to 60/30/2018 Commission Staff direction 2018ScrewInLampSavignsMethods-11Dec2017.pdf | 1 | 1 | 0 | Deemed Ex Ante Team |  | Revise expiry date to 60/30/2018 Commission Staff direction 2018ScrewInLampSavignsMethods-11Dec2017.pdf |  | Updated to indicate claim/filing status
1409 | R-In-LED-RefR(20w)-dWP55 | Residential Indoor General Lighting: LED Lamp replaces pre-existing standard lighting Wattage. Measure includes Code case. Impacts: CFL-based HOU (varies by BldgType) | ExAnte2017 | Disposition | 2020-11-24 16:30 | Res-Iltg-dWatt-CFL | NonDEER | Scaled | BaseRatio | 0 | 0 | None |  | 0 |  | 1 | Res | Any | Lighting | InGen-CFL | Ltg_Lamp | LED_lamp |  | ILtg-Res-LED-20000hr | LED R/BR Basecase, Total Watts = 3.73 x Msr Watts | LED R/BR Basecase, Total Watts = 3.73 x Msr Watts | LED Lamp: RefR, 20 Watts, non-dimmable | LEDratio0373 | LEDratio0373 | LED-RefR(20w) | Available |  |  |  | 2017ScrewInLampDisposition | ErRobNc |  |  |  | 2017Dispo-Res-InLtg | 2017-07-01 | 2018-06-30 | InEA_modVal |  |  |  |  | Standard | Revise expiry date to 60/30/2018 Commission Staff direction 2018ScrewInLampSavignsMethods-11Dec2017.pdf | 1 | 1 | 0 | Deemed Ex Ante Team |  | Revise expiry date to 60/30/2018 Commission Staff direction 2018ScrewInLampSavignsMethods-11Dec2017.pdf |  | Updated to indicate claim/filing status
1410 | R-In-LED-RefR(22w)-dWP60 | Residential Indoor General Lighting: LED Lamp replaces pre-existing standard lighting Wattage. Measure includes Code case. Impacts: CFL-based HOU (varies by BldgType) | ExAnte2017 | Disposition | 2020-11-24 16:30 | Res-Iltg-dWatt-CFL | NonDEER | Scaled | BaseRatio | 0 | 0 | None |  | 0 |  | 1 | Res | Any | Lighting | InGen-CFL | Ltg_Lamp | LED_lamp |  | ILtg-Res-LED-20000hr | LED R/BR Basecase, Total Watts = 3.73 x Msr Watts | LED R/BR Basecase, Total Watts = 3.73 x Msr Watts | LED Lamp: RefR, 22 Watts, non-dimmable | LEDratio0373 | LEDratio0373 | LED-RefR(22w) | Available |  |  |  | 2017ScrewInLampDisposition | ErRobNc |  |  |  | 2017Dispo-Res-InLtg | 2017-07-01 | 2018-06-30 | InEA_modVal |  |  |  |  | Standard | Revise expiry date to 60/30/2018 Commission Staff direction 2018ScrewInLampSavignsMethods-11Dec2017.pdf | 1 | 1 | 0 | Deemed Ex Ante Team |  | Revise expiry date to 60/30/2018 Commission Staff direction 2018ScrewInLampSavignsMethods-11Dec2017.pdf |  | Updated to indicate claim/filing status
1411 | R-In-LED-RefR(6w)-dWP25 | Residential Indoor General Lighting: LED Lamp replaces pre-existing standard lighting Wattage. Measure includes Code case. Impacts: CFL-based HOU (varies by BldgType) | ExAnte2017 | Disposition | 2020-11-24 16:30 | Res-Iltg-dWatt-CFL | NonDEER | Scaled | BaseRatio | 0 | 0 | None |  | 0 |  | 1 | Res | Any | Lighting | InGen-CFL | Ltg_Lamp | LED_lamp |  | ILtg-Res-LED-20000hr | LED R/BR Basecase, Total Watts = 5.24 x Msr Watts | LED R/BR Basecase, Total Watts = 5.24 x Msr Watts | LED Lamp: RefR, 6 Watts, non-dimmable | LEDratio0524 | LEDratio0524 | LED-RefR(6w) | Available |  |  |  | 2017ScrewInLampDisposition | ErRobNc |  |  |  | 2017Dispo-Res-InLtg | 2017-07-01 | 2018-06-30 | InEA_modVal |  |  |  |  | Standard | Revise expiry date to 60/30/2018 Commission Staff direction 2018ScrewInLampSavignsMethods-11Dec2017.pdf | 1 | 1 | 0 | Deemed Ex Ante Team |  | Revise expiry date to 60/30/2018 Commission Staff direction 2018ScrewInLampSavignsMethods-11Dec2017.pdf |  | Updated to indicate claim/filing status
1412 | R-OutCmn-LED-PAR30-Ext(15w)-dWP29 | Residential Outdoor Common-Area Lighting: LED Lamp replaces pre-existing standard lighting Wattage. Measure includes Code case. Impacts: HOU = 3390; CDF = 0.09 | ExAnte2017 | Disposition | 2020-11-24 16:30 | Res-Oltg-Cmn-dWatt-CFL | NonDEER | Scaled | BaseRatio | 0 | 0 | None |  | 0 |  | 1 | Res | Any | Lighting | OutCommon | Ltg_Lamp | LED_lamp |  | OLtg-Res-LED-50000hr-Cmn | LED PAR30 Basecase, Total Watts = 2.94 x Msr Watts | LED PAR30 Basecase, Total Watts = 2.94 x Msr Watts | LED Lamp: Exterior PAR30, 15 Watts, non-dimmable | LEDratio0294 | LEDratio0294 | LED-PAR30-Ext(15w) | Available |  |  |  | 2017ScrewInLampDisposition | ErRobNc |  |  |  | 2017Dispo-Res-OutLtg-Cmn | 2017-07-01 | 2018-06-30 | InEA_modVal |  |  |  |  | Standard | Revise expiry date to 60/30/2018 Commission Staff direction 2018ScrewInLampSavignsMethods-11Dec2017.pdf | 1 | 1 | 0 | Deemed Ex Ante Team |  | Revise expiry date to 60/30/2018 Commission Staff direction 2018ScrewInLampSavignsMethods-11Dec2017.pdf |  | Updated to indicate claim/filing status
1413 | R-OutCmn-LED-PAR30-Ext(6w)-dWP12 | Residential Outdoor Common-Area Lighting: LED Lamp replaces pre-existing standard lighting Wattage. Measure includes Code case. Impacts: HOU = 3390; CDF = 0.09 | ExAnte2017 | Disposition | 2020-11-24 16:30 | Res-Oltg-Cmn-dWatt-CFL | NonDEER | Scaled | BaseRatio | 0 | 0 | None |  | 0 |  | 1 | Res | Any | Lighting | OutCommon | Ltg_Lamp | LED_lamp |  | OLtg-Res-LED-50000hr-Cmn | LED PAR30 Basecase, Total Watts = 2.94 x Msr Watts | LED PAR30 Basecase, Total Watts = 2.94 x Msr Watts | LED Lamp: Exterior PAR30, 6 Watts, non-dimmable | LEDratio0294 | LEDratio0294 | LED-PAR30-Ext(6w) | Available |  |  |  | 2017ScrewInLampDisposition | ErRobNc |  |  |  | 2017Dispo-Res-OutLtg-Cmn | 2017-07-01 | 2018-06-30 | InEA_modVal |  |  |  |  | Standard | Revise expiry date to 60/30/2018 Commission Staff direction 2018ScrewInLampSavignsMethods-11Dec2017.pdf | 1 | 1 | 0 | Deemed Ex Ante Team |  | Revise expiry date to 60/30/2018 Commission Staff direction 2018ScrewInLampSavignsMethods-11Dec2017.pdf |  | Updated to indicate claim/filing status
1414 | R-OutCmn-LED-PAR38-Ext(17w)-dWP39 | Residential Outdoor Common-Area Lighting: LED Lamp replaces pre-existing standard lighting Wattage. Measure includes Code case. Impacts: HOU = 3390; CDF = 0.09 | ExAnte2017 | Disposition | 2020-11-24 16:30 | Res-Oltg-Cmn-dWatt-CFL | NonDEER | Scaled | BaseRatio | 0 | 0 | None |  | 0 |  | 1 | Res | Any | Lighting | OutCommon | Ltg_Lamp | LED_lamp |  | OLtg-Res-LED-50000hr-Cmn | LED PAR38 Basecase, Total Watts = 3.28 x Msr Watts | LED PAR38 Basecase, Total Watts = 3.28 x Msr Watts | LED Lamp: Exterior PAR38, 17 Watts, non-dimmable | LEDratio0328 | LEDratio0328 | LED-PAR38-Ext(17w) | Available |  |  |  | 2017ScrewInLampDisposition | ErRobNc |  |  |  | 2017Dispo-Res-OutLtg-Cmn | 2017-07-01 | 2018-06-30 | InEA_modVal |  |  |  |  | Standard | Revise expiry date to 60/30/2018 Commission Staff direction 2018ScrewInLampSavignsMethods-11Dec2017.pdf | 1 | 1 | 0 | Deemed Ex Ante Team |  | Revise expiry date to 60/30/2018 Commission Staff direction 2018ScrewInLampSavignsMethods-11Dec2017.pdf |  | Updated to indicate claim/filing status
1415 | R-OutCmn-LED-PAR38-Ext(7w)-dWP16 | Residential Outdoor Common-Area Lighting: LED Lamp replaces pre-existing standard lighting Wattage. Measure includes Code case. Impacts: HOU = 3390; CDF = 0.09 | ExAnte2017 | Disposition | 2020-11-24 16:30 | Res-Oltg-Cmn-dWatt-CFL | NonDEER | Scaled | BaseRatio | 0 | 0 | None |  | 0 |  | 1 | Res | Any | Lighting | OutCommon | Ltg_Lamp | LED_lamp |  | OLtg-Res-LED-50000hr-Cmn | LED PAR38 Basecase, Total Watts = 3.28 x Msr Watts | LED PAR38 Basecase, Total Watts = 3.28 x Msr Watts | LED Lamp: Exterior PAR38, 7 Watts, non-dimmable | LEDratio0328 | LEDratio0328 | LED-PAR38-Ext(7w) | Available |  |  |  | 2017ScrewInLampDisposition | ErRobNc |  |  |  | 2017Dispo-Res-OutLtg-Cmn | 2017-07-01 | 2018-06-30 | InEA_modVal |  |  |  |  | Standard | Revise expiry date to 60/30/2018 Commission Staff direction 2018ScrewInLampSavignsMethods-11Dec2017.pdf | 1 | 1 | 0 | Deemed Ex Ante Team |  | Revise expiry date to 60/30/2018 Commission Staff direction 2018ScrewInLampSavignsMethods-11Dec2017.pdf |  | Updated to indicate claim/filing status
1416 | C-Out-LED-PAR30-Ext(15w)-dWP29 | Commercial Outdoor General Lighting: LED Lamp replaces pre-existing standard lighting Wattage. Measure includes Code case. Impacts: HOU = 4100; CDF = 0 | ExAnte2017 | Disposition | 2020-11-24 16:30 | Com-Oltg-dWatt | NonDEER | Scaled | BaseRatio | 0 | 0 | None |  | 0 |  | 1 | Com | Any | Lighting | OutGen | Ltg_Lamp | LED_lamp |  | ILtg-Com-LED-20000hr | LED PAR30 Basecase, Total Watts = 2.94 x Msr Watts | LED PAR30 Basecase, Total Watts = 2.94 x Msr Watts | LED Lamp: Exterior PAR30, 15 Watts, non-dimmable | LEDratio0294 | LEDratio0294 | LED-PAR30-Ext(15w) | Available |  |  |  | 2017ScrewInLampDisposition | ErRobNc |  |  |  | 2017Dispo-Com-OutLtg | 2017-07-01 | 2018-06-30 | InEA_modVal |  |  |  |  | Standard | Revise expiry date to 60/30/2018 Commission Staff direction 2018ScrewInLampSavignsMethods-11Dec2017.pdf | 1 | 1 | 0 | Deemed Ex Ante Team |  | Revise expiry date to 60/30/2018 Commission Staff direction 2018ScrewInLampSavignsMethods-11Dec2017.pdf |  | Updated to indicate claim/filing status
1417 | C-Out-LED-PAR30-Ext(6w)-dWP12 | Commercial Outdoor General Lighting: LED Lamp replaces pre-existing standard lighting Wattage. Measure includes Code case. Impacts: HOU = 4100; CDF = 0 | ExAnte2017 | Disposition | 2020-11-24 16:30 | Com-Oltg-dWatt | NonDEER | Scaled | BaseRatio | 0 | 0 | None |  | 0 |  | 1 | Com | Any | Lighting | OutGen | Ltg_Lamp | LED_lamp |  | ILtg-Com-LED-20000hr | LED PAR30 Basecase, Total Watts = 2.94 x Msr Watts | LED PAR30 Basecase, Total Watts = 2.94 x Msr Watts | LED Lamp: Exterior PAR30, 6 Watts, non-dimmable | LEDratio0294 | LEDratio0294 | LED-PAR30-Ext(6w) | Available |  |  |  | 2017ScrewInLampDisposition | ErRobNc |  |  |  | 2017Dispo-Com-OutLtg | 2017-07-01 | 2018-06-30 | InEA_modVal |  |  |  |  | Standard | Revise expiry date to 60/30/2018 Commission Staff direction 2018ScrewInLampSavignsMethods-11Dec2017.pdf | 1 | 1 | 0 | Deemed Ex Ante Team |  | Revise expiry date to 60/30/2018 Commission Staff direction 2018ScrewInLampSavignsMethods-11Dec2017.pdf |  | Updated to indicate claim/filing status
1418 | C-Out-LED-PAR38-Ext(17w)-dWP39 | Commercial Outdoor General Lighting: LED Lamp replaces pre-existing standard lighting Wattage. Measure includes Code case. Impacts: HOU = 4100; CDF = 0 | ExAnte2017 | Disposition | 2020-11-24 16:30 | Com-Oltg-dWatt | NonDEER | Scaled | BaseRatio | 0 | 0 | None |  | 0 |  | 1 | Com | Any | Lighting | OutGen | Ltg_Lamp | LED_lamp |  | ILtg-Com-LED-20000hr | LED PAR38 Basecase, Total Watts = 3.28 x Msr Watts | LED PAR38 Basecase, Total Watts = 3.28 x Msr Watts | LED Lamp: Exterior PAR38, 17 Watts, non-dimmable | LEDratio0328 | LEDratio0328 | LED-PAR38-Ext(17w) | Available |  |  |  | 2017ScrewInLampDisposition | ErRobNc |  |  |  | 2017Dispo-Com-OutLtg | 2017-07-01 | 2018-06-30 | InEA_modVal |  |  |  |  | Standard | Revise expiry date to 60/30/2018 Commission Staff direction 2018ScrewInLampSavignsMethods-11Dec2017.pdf | 1 | 1 | 0 | Deemed Ex Ante Team |  | Revise expiry date to 60/30/2018 Commission Staff direction 2018ScrewInLampSavignsMethods-11Dec2017.pdf |  | Updated to indicate claim/filing status
1419 | C-Out-LED-PAR38-Ext(7w)-dWP16 | Commercial Outdoor General Lighting: LED Lamp replaces pre-existing standard lighting Wattage. Measure includes Code case. Impacts: HOU = 4100; CDF = 0 | ExAnte2017 | Disposition | 2020-11-24 16:30 | Com-Oltg-dWatt | NonDEER | Scaled | BaseRatio | 0 | 0 | None |  | 0 |  | 1 | Com | Any | Lighting | OutGen | Ltg_Lamp | LED_lamp |  | ILtg-Com-LED-20000hr | LED PAR38 Basecase, Total Watts = 3.28 x Msr Watts | LED PAR38 Basecase, Total Watts = 3.28 x Msr Watts | LED Lamp: Exterior PAR38, 7 Watts, non-dimmable | LEDratio0328 | LEDratio0328 | LED-PAR38-Ext(7w) | Available |  |  |  | 2017ScrewInLampDisposition | ErRobNc |  |  |  | 2017Dispo-Com-OutLtg | 2017-07-01 | 2018-06-30 | InEA_modVal |  |  |  |  | Standard | Revise expiry date to 60/30/2018 Commission Staff direction 2018ScrewInLampSavignsMethods-11Dec2017.pdf | 1 | 1 | 0 | Deemed Ex Ante Team |  | Revise expiry date to 60/30/2018 Commission Staff direction 2018ScrewInLampSavignsMethods-11Dec2017.pdf |  | Updated to indicate claim/filing status
1420 | R-Out-LED-PAR30-Ext(15w)-dWP29 | Residential Outdoor General Lighting: LED Lamp replaces pre-existing standard lighting Wattage. Measure includes Code case. Impacts: HOU = 1249; CDF = 0 | ExAnte2017 | Disposition | 2020-11-24 16:30 | Res-Oltg-dWatt | NonDEER | Scaled | BaseRatio | 0 | 0 | None |  | 0 |  | 1 | Res | Any | Lighting | OutGen | Ltg_Lamp | LED_lamp |  | OLtg-LFluor | LED PAR30 Basecase, Total Watts = 2.94 x Msr Watts | LED PAR30 Basecase, Total Watts = 2.94 x Msr Watts | LED Lamp: Exterior PAR30, 15 Watts, non-dimmable | LEDratio0294 | LEDratio0294 | LED-PAR30-Ext(15w) | Available |  |  |  | 2017ScrewInLampDisposition | ErRobNc |  |  |  | 2017Dispo-Res-OutLtg | 2017-07-01 | 2018-06-30 | InEA_modVal |  |  |  |  | Standard | Revise expiry date to 60/30/2018 Commission Staff direction 2018ScrewInLampSavignsMethods-11Dec2017.pdf | 1 | 1 | 0 | Deemed Ex Ante Team |  | Revise expiry date to 60/30/2018 Commission Staff direction 2018ScrewInLampSavignsMethods-11Dec2017.pdf |  | Updated to indicate claim/filing status
1421 | R-Out-LED-PAR30-Ext(6w)-dWP12 | Residential Outdoor General Lighting: LED Lamp replaces pre-existing standard lighting Wattage. Measure includes Code case. Impacts: HOU = 1249; CDF = 0 | ExAnte2017 | Disposition | 2020-11-24 16:30 | Res-Oltg-dWatt | NonDEER | Scaled | BaseRatio | 0 | 0 | None |  | 0 |  | 1 | Res | Any | Lighting | OutGen | Ltg_Lamp | LED_lamp |  | OLtg-LFluor | LED PAR30 Basecase, Total Watts = 2.94 x Msr Watts | LED PAR30 Basecase, Total Watts = 2.94 x Msr Watts | LED Lamp: Exterior PAR30, 6 Watts, non-dimmable | LEDratio0294 | LEDratio0294 | LED-PAR30-Ext(6w) | Available |  |  |  | 2017ScrewInLampDisposition | ErRobNc |  |  |  | 2017Dispo-Res-OutLtg | 2017-07-01 | 2018-06-30 | InEA_modVal |  |  |  |  | Standard | Revise expiry date to 60/30/2018 Commission Staff direction 2018ScrewInLampSavignsMethods-11Dec2017.pdf | 1 | 1 | 0 | Deemed Ex Ante Team |  | Revise expiry date to 60/30/2018 Commission Staff direction 2018ScrewInLampSavignsMethods-11Dec2017.pdf |  | Updated to indicate claim/filing status
1422 | R-Out-LED-PAR38-Ext(17w)-dWP39 | Residential Outdoor General Lighting: LED Lamp replaces pre-existing standard lighting Wattage. Measure includes Code case. Impacts: HOU = 1249; CDF = 0 | ExAnte2017 | Disposition | 2020-11-24 16:30 | Res-Oltg-dWatt | NonDEER | Scaled | BaseRatio | 0 | 0 | None |  | 0 |  | 1 | Res | Any | Lighting | OutGen | Ltg_Lamp | LED_lamp |  | OLtg-LFluor | LED PAR38 Basecase, Total Watts = 3.28 x Msr Watts | LED PAR38 Basecase, Total Watts = 3.28 x Msr Watts | LED Lamp: Exterior PAR38, 17 Watts, non-dimmable | LEDratio0328 | LEDratio0328 | LED-PAR38-Ext(17w) | Available |  |  |  | 2017ScrewInLampDisposition | ErRobNc |  |  |  | 2017Dispo-Res-OutLtg | 2017-07-01 | 2018-06-30 | InEA_modVal |  |  |  |  | Standard | Revise expiry date to 60/30/2018 Commission Staff direction 2018ScrewInLampSavignsMethods-11Dec2017.pdf | 1 | 1 | 0 | Deemed Ex Ante Team |  | Revise expiry date to 60/30/2018 Commission Staff direction 2018ScrewInLampSavignsMethods-11Dec2017.pdf |  | Updated to indicate claim/filing status
1423 | R-Out-LED-PAR38-Ext(7w)-dWP16 | Residential Outdoor General Lighting: LED Lamp replaces pre-existing standard lighting Wattage. Measure includes Code case. Impacts: HOU = 1249; CDF = 0 | ExAnte2017 | Disposition | 2020-11-24 16:30 | Res-Oltg-dWatt | NonDEER | Scaled | BaseRatio | 0 | 0 | None |  | 0 |  | 1 | Res | Any | Lighting | OutGen | Ltg_Lamp | LED_lamp |  | OLtg-LFluor | LED PAR38 Basecase, Total Watts = 3.28 x Msr Watts | LED PAR38 Basecase, Total Watts = 3.28 x Msr Watts | LED Lamp: Exterior PAR38, 7 Watts, non-dimmable | LEDratio0328 | LEDratio0328 | LED-PAR38-Ext(7w) | Available |  |  |  | 2017ScrewInLampDisposition | ErRobNc |  |  |  | 2017Dispo-Res-OutLtg | 2017-07-01 | 2018-06-30 | InEA_modVal |  |  |  |  | Standard | Revise expiry date to 60/30/2018 Commission Staff direction 2018ScrewInLampSavignsMethods-11Dec2017.pdf | 1 | 1 | 0 | Deemed Ex Ante Team |  | Revise expiry date to 60/30/2018 Commission Staff direction 2018ScrewInLampSavignsMethods-11Dec2017.pdf |  | Updated to indicate claim/filing status
1424 | C-In-LED-RefR(7w)-dWP30 | Commercial Indoor General Lighting: LED Lamp replaces pre-existing standard lighting Wattage. Measure includes Code case. Impacts: CFL-based HOU (varies by BldgType) | ExAnte2017 | Disposition | 2020-11-24 16:30 | Com-Iltg-dWatt-CFL | NonDEER | Scaled | BaseRatio | 0 | 0 | None |  | 0 |  | 1 | Com | Any | Lighting | InGen-CFL | Ltg_Lamp | LED_lamp |  | ILtg-Com-LED-20000hr | LED R/BR Basecase, Total Watts = 5.24 x Msr Watts | LED R/BR Basecase, Total Watts = 5.24 x Msr Watts | LED Lamp: RefR, 7 Watts, non-dimmable | LEDratio0524 | LEDratio0524 | LED-RefR(7w) | Available |  |  |  | 2017ScrewInLampDisposition | ErRobNc |  |  |  | 2017Dispo-Com-InLtg | 2017-07-01 | 2018-06-30 | InEA_modVal |  |  |  |  | Standard | Revise expiry date to 60/30/2018 Commission Staff direction 2018ScrewInLampSavignsMethods-11Dec2017.pdf | 1 | 1 | 0 | Deemed Ex Ante Team |  | Revise expiry date to 60/30/2018 Commission Staff direction 2018ScrewInLampSavignsMethods-11Dec2017.pdf |  | Updated to indicate claim/filing status
1425 | C-In-LED-RefR(8w)-dWP34 | Commercial Indoor General Lighting: LED Lamp replaces pre-existing standard lighting Wattage. Measure includes Code case. Impacts: CFL-based HOU (varies by BldgType) | ExAnte2017 | Disposition | 2020-11-24 16:30 | Com-Iltg-dWatt-CFL | NonDEER | Scaled | BaseRatio | 0 | 0 | None |  | 0 |  | 1 | Com | Any | Lighting | InGen-CFL | Ltg_Lamp | LED_lamp |  | ILtg-Com-LED-20000hr | LED R/BR Basecase, Total Watts = 5.24 x Msr Watts | LED R/BR Basecase, Total Watts = 5.24 x Msr Watts | LED Lamp: RefR, 8 Watts, non-dimmable | LEDratio0524 | LEDratio0524 | LED-RefR(8w) | Available |  |  |  | 2017ScrewInLampDisposition | ErRobNc |  |  |  | 2017Dispo-Com-InLtg | 2017-07-01 | 2018-06-30 | InEA_modVal |  |  |  |  | Standard | Revise expiry date to 60/30/2018 Commission Staff direction 2018ScrewInLampSavignsMethods-11Dec2017.pdf | 1 | 1 | 0 | Deemed Ex Ante Team |  | Revise expiry date to 60/30/2018 Commission Staff direction 2018ScrewInLampSavignsMethods-11Dec2017.pdf |  | Updated to indicate claim/filing status
1426 | C-In-LED-RefR(9w)-dWP38 | Commercial Indoor General Lighting: LED Lamp replaces pre-existing standard lighting Wattage. Measure includes Code case. Impacts: CFL-based HOU (varies by BldgType) | ExAnte2017 | Disposition | 2020-11-24 16:30 | Com-Iltg-dWatt-CFL | NonDEER | Scaled | BaseRatio | 0 | 0 | None |  | 0 |  | 1 | Com | Any | Lighting | InGen-CFL | Ltg_Lamp | LED_lamp |  | ILtg-Com-LED-20000hr | LED R/BR Basecase, Total Watts = 5.24 x Msr Watts | LED R/BR Basecase, Total Watts = 5.24 x Msr Watts | LED Lamp: RefR, 9 Watts, non-dimmable | LEDratio0524 | LEDratio0524 | LED-RefR(9w) | Available |  |  |  | 2017ScrewInLampDisposition | ErRobNc |  |  |  | 2017Dispo-Com-InLtg | 2017-07-01 | 2018-06-30 | InEA_modVal |  |  |  |  | Standard | Revise expiry date to 60/30/2018 Commission Staff direction 2018ScrewInLampSavignsMethods-11Dec2017.pdf | 1 | 1 | 0 | Deemed Ex Ante Team |  | Revise expiry date to 60/30/2018 Commission Staff direction 2018ScrewInLampSavignsMethods-11Dec2017.pdf |  | Updated to indicate claim/filing status
1427 | R-In-LED-RefR(7w)-dWP30 | Residential Indoor General Lighting: LED Lamp replaces pre-existing standard lighting Wattage. Measure includes Code case. Impacts: CFL-based HOU (varies by BldgType) | ExAnte2017 | Disposition | 2020-11-24 16:30 | Res-Iltg-dWatt-CFL | NonDEER | Scaled | BaseRatio | 0 | 0 | None |  | 0 |  | 1 | Res | Any | Lighting | InGen-CFL | Ltg_Lamp | LED_lamp |  | ILtg-Res-LED-20000hr | LED R/BR Basecase, Total Watts = 5.24 x Msr Watts | LED R/BR Basecase, Total Watts = 5.24 x Msr Watts | LED Lamp: RefR, 7 Watts, non-dimmable | LEDratio0524 | LEDratio0524 | LED-RefR(7w) | Available |  |  |  | 2017ScrewInLampDisposition | ErRobNc |  |  |  | 2017Dispo-Res-InLtg | 2017-07-01 | 2018-06-30 | InEA_modVal |  |  |  |  | Standard | Revise expiry date to 60/30/2018 Commission Staff direction 2018ScrewInLampSavignsMethods-11Dec2017.pdf | 1 | 1 | 0 | Deemed Ex Ante Team |  | Revise expiry date to 60/30/2018 Commission Staff direction 2018ScrewInLampSavignsMethods-11Dec2017.pdf |  | Updated to indicate claim/filing status
1428 | R-In-LED-RefR(8w)-dWP34 | Residential Indoor General Lighting: LED Lamp replaces pre-existing standard lighting Wattage. Measure includes Code case. Impacts: CFL-based HOU (varies by BldgType) | ExAnte2017 | Disposition | 2020-11-24 16:30 | Res-Iltg-dWatt-CFL | NonDEER | Scaled | BaseRatio | 0 | 0 | None |  | 0 |  | 1 | Res | Any | Lighting | InGen-CFL | Ltg_Lamp | LED_lamp |  | ILtg-Res-LED-20000hr | LED R/BR Basecase, Total Watts = 5.24 x Msr Watts | LED R/BR Basecase, Total Watts = 5.24 x Msr Watts | LED Lamp: RefR, 8 Watts, non-dimmable | LEDratio0524 | LEDratio0524 | LED-RefR(8w) | Available |  |  |  | 2017ScrewInLampDisposition | ErRobNc |  |  |  | 2017Dispo-Res-InLtg | 2017-07-01 | 2018-06-30 | InEA_modVal |  |  |  |  | Standard | Revise expiry date to 60/30/2018 Commission Staff direction 2018ScrewInLampSavignsMethods-11Dec2017.pdf | 1 | 1 | 0 | Deemed Ex Ante Team |  | Revise expiry date to 60/30/2018 Commission Staff direction 2018ScrewInLampSavignsMethods-11Dec2017.pdf |  | Updated to indicate claim/filing status
1429 | R-In-LED-RefR(9w)-dWP38 | Residential Indoor General Lighting: LED Lamp replaces pre-existing standard lighting Wattage. Measure includes Code case. Impacts: CFL-based HOU (varies by BldgType) | ExAnte2017 | Disposition | 2020-11-24 16:30 | Res-Iltg-dWatt-CFL | NonDEER | Scaled | BaseRatio | 0 | 0 | None |  | 0 |  | 1 | Res | Any | Lighting | InGen-CFL | Ltg_Lamp | LED_lamp |  | ILtg-Res-LED-20000hr | LED R/BR Basecase, Total Watts = 5.24 x Msr Watts | LED R/BR Basecase, Total Watts = 5.24 x Msr Watts | LED Lamp: RefR, 9 Watts, non-dimmable | LEDratio0524 | LEDratio0524 | LED-RefR(9w) | Available |  |  |  | 2017ScrewInLampDisposition | ErRobNc |  |  |  | 2017Dispo-Res-InLtg | 2017-07-01 | 2018-06-30 | InEA_modVal |  |  |  |  | Standard | Revise expiry date to 60/30/2018 Commission Staff direction 2018ScrewInLampSavignsMethods-11Dec2017.pdf | 1 | 1 | 0 | Deemed Ex Ante Team |  | Revise expiry date to 60/30/2018 Commission Staff direction 2018ScrewInLampSavignsMethods-11Dec2017.pdf |  | Updated to indicate claim/filing status
1430 | R-OutCmn-LED-PAR38-Ext(19w)-dWP43 | Residential Outdoor Common-Area Lighting: LED Lamp replaces pre-existing standard lighting Wattage. Measure includes Code case. Impacts: HOU = 3390; CDF = 0.09 | ExAnte2017 | Disposition | 2020-11-24 16:30 | Res-Oltg-Cmn-dWatt-CFL | NonDEER | Scaled | BaseRatio | 0 | 0 | None |  | 0 |  | 1 | Res | Any | Lighting | OutCommon | Ltg_Lamp | LED_lamp |  | OLtg-Res-LED-20000hr-Cmn | LED PAR38 Basecase, Total Watts = 3.28 x Msr Watts | LED PAR38 Basecase, Total Watts = 3.28 x Msr Watts | LED Lamp: Exterior PAR38, 19 Watts, non-dimmable | LEDratio0328 | LEDratio0328 | LED-PAR38-Ext(19w) | Available |  |  |  | 2017ScrewInLampDisposition | ErRobNc |  |  |  | 2017Dispo-Res-OutLtg-Cmn | 2017-07-01 | 2018-06-30 | InEA_modVal |  |  |  |  | Standard | Revise expiry date to 60/30/2018 Commission Staff direction 2018ScrewInLampSavignsMethods-11Dec2017.pdf | 1 | 1 | 0 | Deemed Ex Ante Team |  | Revise expiry date to 60/30/2018 Commission Staff direction 2018ScrewInLampSavignsMethods-11Dec2017.pdf |  | Updated to indicate claim/filing status
1431 | R-Out-LED-PAR38-Ext(19w)-dWP43 | Residential Outdoor General Lighting: LED Lamp replaces pre-existing standard lighting Wattage. Measure includes Code case. Impacts: HOU = 1249; CDF = 0 | ExAnte2017 | Disposition | 2020-11-24 16:30 | Res-Oltg-dWatt | NonDEER | Scaled | BaseRatio | 0 | 0 | None |  | 0 |  | 1 | Res | Any | Lighting | OutGen | Ltg_Lamp | LED_lamp |  | OLtg-Res-LED-20000hr | LED PAR38 Basecase, Total Watts = 3.28 x Msr Watts | LED PAR38 Basecase, Total Watts = 3.28 x Msr Watts | LED Lamp: Exterior PAR38, 19 Watts, non-dimmable | LEDratio0328 | LEDratio0328 | LED-PAR38-Ext(19w) | Available |  |  |  | 2017ScrewInLampDisposition | ErRobNc |  |  |  | 2017Dispo-Res-OutLtg | 2017-07-01 | 2018-06-30 | InEA_modVal |  |  |  |  | Standard | Revise expiry date to 60/30/2018 Commission Staff direction 2018ScrewInLampSavignsMethods-11Dec2017.pdf | 1 | 1 | 0 | Deemed Ex Ante Team |  | Revise expiry date to 60/30/2018 Commission Staff direction 2018ScrewInLampSavignsMethods-11Dec2017.pdf |  | Updated to indicate claim/filing status
1432 | R-OutCmn-LED-PAR30-Ext(12w)-dWP23 | Residential Outdoor Common-Area Lighting: LED Lamp replaces pre-existing standard lighting Wattage. Measure includes Code case. Impacts: HOU = 3390; CDF = 0.09 | ExAnte2017 | Disposition | 2020-11-24 16:30 | Res-Oltg-Cmn-dWatt-CFL | NonDEER | Scaled | BaseRatio | 0 | 0 | None |  | 0 |  | 1 | Res | Any | Lighting | OutCommon | Ltg_Lamp | LED_lamp |  | OLtg-Res-LED-20000hr-Cmn | LED PAR30 Basecase, Total Watts = 2.94 x Msr Watts | LED PAR30 Basecase, Total Watts = 2.94 x Msr Watts | LED Lamp: Exterior PAR30, 12 Watts, non-dimmable | LEDratio0294 | LEDratio0294 | LED-PAR30-Ext(12w) | Available |  | 0 | 0 | 2017ScrewInLampDisposition | ErRobNc |  |  |  | 2017Dispo-Res-OutLtg-Cmn | 2017-07-01 | 2018-06-30 | [5 empty] | Standard |  | 1 | 1 | 0 | Deemed Ex Ante Team |  |  |  | Updated to indicate claim/filing status
1433 | R-Out-LED-PAR30-Ext(12w)-dWP23 | Residential Outdoor General Lighting: LED Lamp replaces pre-existing standard lighting Wattage. Measure includes Code case. Impacts: HOU = 1249; CDF = 0 | ExAnte2017 | Disposition | 2020-11-24 16:30 | Res-Oltg-dWatt | NonDEER | Scaled | BaseRatio | 0 | 0 | None |  | 0 |  | 1 | Res | Any | Lighting | OutGen | Ltg_Lamp | LED_lamp |  | OLtg-Res-LED-20000hr | LED PAR30 Basecase, Total Watts = 2.94 x Msr Watts | LED PAR30 Basecase, Total Watts = 2.94 x Msr Watts | LED Lamp: Exterior PAR30, 12 Watts, non-dimmable | LEDratio0294 | LEDratio0294 | LED-PAR30-Ext(12w) | Available |  | 0 | 0 | 2017ScrewInLampDisposition | ErRobNc |  |  |  | 2017Dispo-Res-OutLtg | 2017-07-01 | 2018-06-30 | [5 empty] | Standard |  | 1 | 1 | 0 | Deemed Ex Ante Team |  |  |  | Updated to indicate claim/filing status
1435 | C-In-LED-A19(EISA-Bin-100w-100LPW)-dWP2p4 | LED A Lamp replaces pre-existing standard lighting Wattage based on EISA bin and LPW | DEER2016 | Disposition | 2020-11-24 16:30 | Com-Iltg-dWatt-CFL_OSbldg | NonDEER | Scaled | DeltaWatts | 2.4 | 2.4 | None |  | 0 |  | 0 | Com | Any | Lighting | InGen-CFL | Ltg_Lamp | LED_lamp |  | ILtg-Com-LED-20000hr | LED A19 Basecase, 75% LED, 25% CFL | LED A19 Basecase, 75% LED, 25% CFL | LED Lamp: A19, EISA Bin 100, 100 LPW |  |  |  | Available |  | 0 | 0 | 2018Phase1ScrewInLampDisposition | RobNc |  |  |  |  | 2018-07-01 | 2019-12-31 | NotInEA |  |  |  |  | Standard | Expires 12/31/2019 due to DEER2020 revised impacts and peak demand definition | 1 | 1 | 0 | Deemed Ex Ante Team |  | Expires 12/31/2019 due to DEER2020 revised impacts and peak demand definition |  | Updated to indicate claim/filing status
1436 | C-In-LED-A19(EISA-Bin-100w-110LPW)-dWP2p6 | LED A Lamp replaces pre-existing standard lighting Wattage based on EISA bin and LPW | DEER2016 | Disposition | 2020-11-24 16:30 | Com-Iltg-dWatt-CFL_OSbldg | NonDEER | Scaled | DeltaWatts | 2.6 | 2.6 | None |  | 0 |  | 0 | Com | Any | Lighting | InGen-CFL | Ltg_Lamp | LED_lamp |  | ILtg-Com-LED-20000hr | LED A19 Basecase, 75% LED, 25% CFL | LED A19 Basecase, 75% LED, 25% CFL | LED Lamp: A19, EISA Bin 100, 110 LPW |  |  |  | Available |  | 0 | 0 | 2018Phase1ScrewInLampDisposition | RobNc |  |  |  |  | 2018-07-01 | 2019-12-31 | NotInEA |  |  |  |  | Standard | Expires 12/31/2019 due to DEER2020 revised impacts and peak demand definition | 1 | 1 | 0 | Deemed Ex Ante Team |  | Expires 12/31/2019 due to DEER2020 revised impacts and peak demand definition |  | Updated to indicate claim/filing status
1437 | C-In-LED-A19(EISA-Bin-100w-90LPW)-dWP2p0 | LED A Lamp replaces pre-existing standard lighting Wattage based on EISA bin and LPW | DEER2016 | Disposition | 2020-11-24 16:30 | Com-Iltg-dWatt-CFL_OSbldg | NonDEER | Scaled | DeltaWatts | 2 | 2 | None |  | 0 |  | 0 | Com | Any | Lighting | InGen-CFL | Ltg_Lamp | LED_lamp |  | ILtg-Com-LED-20000hr | LED A19 Basecase, 75% LED, 25% CFL | LED A19 Basecase, 75% LED, 25% CFL | LED Lamp: A19, EISA Bin 100, 90 LPW |  |  |  | Available |  | 0 | 0 | 2018Phase1ScrewInLampDisposition | RobNc |  |  |  |  | 2018-07-01 | 2019-12-31 | NotInEA |  |  |  |  | Standard | Expires 12/31/2019 due to DEER2020 revised impacts and peak demand definition | 1 | 1 | 0 | Deemed Ex Ante Team |  | Expires 12/31/2019 due to DEER2020 revised impacts and peak demand definition |  | Updated to indicate claim/filing status
1438 | C-In-LED-A19(EISA-Bin-40w-100LPW)-dWP1p1 | LED A Lamp replaces pre-existing standard lighting Wattage based on EISA bin and LPW | DEER2016 | Disposition | 2020-11-24 16:30 | Com-Iltg-dWatt-CFL_OSbldg | NonDEER | Scaled | DeltaWatts | 1.1 | 1.1 | None |  | 0 |  | 0 | Com | Any | Lighting | InGen-CFL | Ltg_Lamp | LED_lamp |  | ILtg-Com-LED-20000hr | LED A19 Basecase, 75% LED, 25% CFL | LED A19 Basecase, 75% LED, 25% CFL | LED Lamp: A19, EISA Bin 40, 100 LPW |  |  |  | Available |  | 0 | 0 | 2018Phase1ScrewInLampDisposition | RobNc |  |  |  |  | 2018-07-01 | 2019-12-31 | NotInEA |  |  |  |  | Standard | Expires 12/31/2019 due to DEER2020 revised impacts and peak demand definition | 1 | 1 | 0 | Deemed Ex Ante Team |  | Expires 12/31/2019 due to DEER2020 revised impacts and peak demand definition |  | Updated to indicate claim/filing status
1439 | C-In-LED-A19(EISA-Bin-40w-80LPW)-dWP0p8 | LED A Lamp replaces pre-existing standard lighting Wattage based on EISA bin and LPW | DEER2016 | Disposition | 2020-11-24 16:30 | Com-Iltg-dWatt-CFL_OSbldg | NonDEER | Scaled | DeltaWatts | 0.8 | 0.8 | None |  | 0 |  | 0 | Com | Any | Lighting | InGen-CFL | Ltg_Lamp | LED_lamp |  | ILtg-Com-LED-20000hr | LED A19 Basecase, 75% LED, 25% CFL | LED A19 Basecase, 75% LED, 25% CFL | LED Lamp: A19, EISA Bin 40, 80 LPW |  |  |  | Available |  | 0 | 0 | 2018Phase1ScrewInLampDisposition | RobNc |  |  |  |  | 2018-07-01 | 2019-12-31 | NotInEA |  |  |  |  | Standard | Expires 12/31/2019 due to DEER2020 revised impacts and peak demand definition | 1 | 1 | 0 | Deemed Ex Ante Team |  | Expires 12/31/2019 due to DEER2020 revised impacts and peak demand definition |  | Updated to indicate claim/filing status
1440 | C-In-LED-A19(EISA-Bin-40w-90LPW)-dWP1p0 | LED A Lamp replaces pre-existing standard lighting Wattage based on EISA bin and LPW | DEER2016 | Disposition | 2020-11-24 16:30 | Com-Iltg-dWatt-CFL_OSbldg | NonDEER | Scaled | DeltaWatts | 1 | 1 | None |  | 0 |  | 0 | Com | Any | Lighting | InGen-CFL | Ltg_Lamp | LED_lamp |  | ILtg-Com-LED-20000hr | LED A19 Basecase, 75% LED, 25% CFL | LED A19 Basecase, 75% LED, 25% CFL | LED Lamp: A19, EISA Bin 40, 90 LPW |  |  |  | Available |  | 0 | 0 | 2018Phase1ScrewInLampDisposition | RobNc |  |  |  |  | 2018-07-01 | 2019-12-31 | NotInEA |  |  |  |  | Standard | Expires 12/31/2019 due to DEER2020 revised impacts and peak demand definition | 1 | 1 | 0 | Deemed Ex Ante Team |  | Expires 12/31/2019 due to DEER2020 revised impacts and peak demand definition |  | Updated to indicate claim/filing status
1442 | C-In-LED-A19(EISA-Bin-60w-110LPW)-dWP1p5 | LED A Lamp replaces pre-existing standard lighting Wattage based on EISA bin and LPW | DEER2016 | Disposition | 2020-11-24 16:30 | Com-Iltg-dWatt-CFL_OSbldg | NonDEER | Scaled | DeltaWatts | 1.5 | 1.5 | None |  | 0 |  | 0 | Com | Any | Lighting | InGen-CFL | Ltg_Lamp | LED_lamp |  | ILtg-Com-LED-20000hr | LED A19 Basecase, 75% LED, 25% CFL | LED A19 Basecase, 75% LED, 25% CFL | LED Lamp: A19, EISA Bin 60, 110 LPW |  |  |  | Available |  |  |  | 2018Phase1ScrewInLampDisposition | RobNc |  |  |  |  | 2018-07-01 | 2019-12-31 | NotInEA |  |  |  |  | Standard | Expires 12/31/2019 due to DEER2020 revised impacts and peak demand definition | 1 | 1 | 0 | Deemed Ex Ante Team |  | Expires 12/31/2019 due to DEER2020 revised impacts and peak demand definition |  | Updated to indicate claim/filing status
1443 | C-In-LED-A19(EISA-Bin-60w-90LPW)-dWP1p3 | LED A Lamp replaces pre-existing standard lighting Wattage based on EISA bin and LPW | DEER2016 | Disposition | 2020-11-24 16:30 | Com-Iltg-dWatt-CFL_OSbldg | NonDEER | Scaled | DeltaWatts | 1.3 | 1.3 | None |  | 0 |  | 0 | Com | Any | Lighting | InGen-CFL | Ltg_Lamp | LED_lamp |  | ILtg-Com-LED-20000hr | LED A19 Basecase, 75% LED, 25% CFL | LED A19 Basecase, 75% LED, 25% CFL | LED Lamp: A19, EISA Bin 60, 90 LPW |  |  |  | Available |  |  |  | 2018Phase1ScrewInLampDisposition | RobNc |  |  |  |  | 2018-07-01 | 2019-12-31 | NotInEA |  |  |  |  | Standard | Expires 12/31/2019 due to DEER2020 revised impacts and peak demand definition | 1 | 1 | 0 | Deemed Ex Ante Team |  | Expires 12/31/2019 due to DEER2020 revised impacts and peak demand definition |  | Updated to indicate claim/filing status
1444 | C-In-LED-A19(EISA-Bin-75w-100LPW)-dWP1p7 | LED A Lamp replaces pre-existing standard lighting Wattage based on EISA bin and LPW | DEER2016 | Disposition | 2020-11-24 16:30 | Com-Iltg-dWatt-CFL_OSbldg | NonDEER | Scaled | DeltaWatts | 1.7 | 1.7 | None |  | 0 |  | 0 | Com | Any | Lighting | InGen-CFL | Ltg_Lamp | LED_lamp |  | ILtg-Com-LED-20000hr | LED A19 Basecase, 75% LED, 25% CFL | LED A19 Basecase, 75% LED, 25% CFL | LED Lamp: A19, EISA Bin 75, 100 LPW |  |  |  | Available |  |  |  | 2018Phase1ScrewInLampDisposition | RobNc |  |  |  |  | 2018-07-01 | 2019-12-31 | NotInEA |  |  |  |  | Standard | Expires 12/31/2019 due to DEER2020 revised impacts and peak demand definition | 1 | 1 | 0 | Deemed Ex Ante Team |  | Expires 12/31/2019 due to DEER2020 revised impacts and peak demand definition |  | Updated to indicate claim/filing status
1445 | C-In-LED-A19(EISA-Bin-75w-110LPW)-dWP1p9 | LED A Lamp replaces pre-existing standard lighting Wattage based on EISA bin and LPW | DEER2016 | Disposition | 2020-11-24 16:30 | Com-Iltg-dWatt-CFL_OSbldg | NonDEER | Scaled | DeltaWatts | 1.9 | 1.9 | None |  | 0 |  | 0 | Com | Any | Lighting | InGen-CFL | Ltg_Lamp | LED_lamp |  | ILtg-Com-LED-20000hr | LED A19 Basecase, 75% LED, 25% CFL | LED A19 Basecase, 75% LED, 25% CFL | LED Lamp: A19, EISA Bin 75, 110 LPW |  |  |  | Available |  |  |  | 2018Phase1ScrewInLampDisposition | RobNc |  |  |  |  | 2018-07-01 | 2019-12-31 | NotInEA |  |  |  |  | Standard | Expires 12/31/2019 due to DEER2020 revised impacts and peak demand definition | 1 | 1 | 0 | Deemed Ex Ante Team |  | Expires 12/31/2019 due to DEER2020 revised impacts and peak demand definition |  | Updated to indicate claim/filing status
1446 | C-In-LED-A19(EISA-Bin-75w-120LPW)-dWP2p3 | LED A Lamp replaces pre-existing standard lighting Wattage based on EISA bin and LPW | DEER2016 | Disposition | 2020-11-24 16:30 | Com-Iltg-dWatt-CFL_OSbldg | NonDEER | Scaled | DeltaWatts | 2.3 | 2.3 | None |  | 0 |  | 0 | Com | Any | Lighting | InGen-CFL | Ltg_Lamp | LED_lamp |  | ILtg-Com-LED-20000hr | LED A19 Basecase, 75% LED, 25% CFL | LED A19 Basecase, 75% LED, 25% CFL | LED Lamp: A19, EISA Bin 75, 80 LPW |  |  |  | Available |  |  |  | 2018Phase1ScrewInLampDisposition | RobNc |  |  |  |  | 2018-07-01 | 2019-12-31 | NotInEA |  |  |  |  | Standard | Expires 12/31/2019 due to DEER2020 revised impacts and peak demand definition | 1 | 1 | 0 | Deemed Ex Ante Team |  | Expires 12/31/2019 due to DEER2020 revised impacts and peak demand definition |  | Updated to indicate claim/filing status
1447 | C-In-LED-A19(EISA-Bin-75w-90LPW)-dWP1p5 | LED A Lamp replaces pre-existing standard lighting Wattage based on EISA bin and LPW | DEER2016 | Disposition | 2020-11-24 16:30 | Com-Iltg-dWatt-CFL_OSbldg | NonDEER | Scaled | DeltaWatts | 1.5 | 1.5 | None |  | 0 |  | 0 | Com | Any | Lighting | InGen-CFL | Ltg_Lamp | LED_lamp |  | ILtg-Com-LED-20000hr | LED A19 Basecase, 75% LED, 25% CFL | LED A19 Basecase, 75% LED, 25% CFL | LED Lamp: A19, EISA Bin 75, 90 LPW |  |  |  | Available |  |  |  | 2018Phase1ScrewInLampDisposition | RobNc |  |  |  |  | 2018-07-01 | 2019-12-31 | NotInEA |  |  |  |  | Standard | Expires 12/31/2019 due to DEER2020 revised impacts and peak demand definition | 1 | 1 | 0 | Deemed Ex Ante Team |  | Expires 12/31/2019 due to DEER2020 revised impacts and peak demand definition |  | Updated to indicate claim/filing status
1448 | C-In-LED-BR(11w)-dWP25 | Commercial Indoor General Lighting: LED Lamp replaces pre-existing standard lighting Wattage. Measure includes Code case. Impacts: CFL-based HOU (varies by BldgType) | DEER2016 | Disposition | 2020-11-24 16:30 | Com-Iltg-dWatt-CFL_OSbldg | NonDEER | Scaled | BaseRatio |  |  | None |  | 0 |  | 1 | Com | Any | Lighting | InGen-CFL | Ltg_Lamp | LED_lamp |  | ILtg-Com-LED-20000hr | LED R/BR Basecase, Total Watts = 3.28 x Msr Watts | LED R/BR Basecase, Total Watts = 3.28 x Msr Watts | LED Lamp: BR, 11 Watts, non-dimmable | LEDratio0328 | LEDratio0328 | LED-BR(11w) | Available |  |  |  | 2018Phase1ScrewInLampDisposition | RobNc |  |  |  |  | 2018-07-01 | 2019-12-31 | NotInEA |  |  |  |  | Standard | Expires 12/31/2019 due to DEER2020 revised impacts and peak demand definition | 1 | 1 | 0 | Deemed Ex Ante Team |  | Expires 12/31/2019 due to DEER2020 revised impacts and peak demand definition |  | Updated to indicate claim/filing status
1449 | C-In-LED-BR(14w)-dWP28 | Commercial Indoor General Lighting: LED Lamp replaces pre-existing standard lighting Wattage. Measure includes Code case. Impacts: CFL-based HOU (varies by BldgType) | DEER2016 | Disposition | 2020-11-24 16:30 | Com-Iltg-dWatt-CFL_OSbldg | NonDEER | Scaled | BaseRatio |  |  | None |  | 0 |  | 1 | Com | Any | Lighting | InGen-CFL | Ltg_Lamp | LED_lamp |  | ILtg-Com-LED-20000hr | LED R/BR Basecase, Total Watts = 2.97 x Msr Watts | LED R/BR Basecase, Total Watts = 2.97 x Msr Watts | LED Lamp: BR, 14 Watts, non-dimmable | LEDratio0297 | LEDratio0297 | LED-BR(14w) | Available |  |  |  | 2018Phase1ScrewInLampDisposition | RobNc |  |  |  |  | 2018-07-01 | 2019-12-31 | NotInEA |  |  |  |  | Standard | Expires 12/31/2019 due to DEER2020 revised impacts and peak demand definition | 1 | 1 | 0 | Deemed Ex Ante Team |  | Expires 12/31/2019 due to DEER2020 revised impacts and peak demand definition |  | Updated to indicate claim/filing status
1450 | C-In-LED-BR(6w)-dWP19 | Commercial Indoor General Lighting: LED Lamp replaces pre-existing standard lighting Wattage. Measure includes Code case. Impacts: CFL-based HOU (varies by BldgType) | DEER2016 | Disposition | 2020-11-24 16:30 | Com-Iltg-dWatt-CFL_OSbldg | NonDEER | Scaled | BaseRatio |  |  | None |  | 0 |  | 1 | Com | Any | Lighting | InGen-CFL | Ltg_Lamp | LED_lamp |  | ILtg-Com-LED-20000hr | LED R/BR Basecase, Total Watts = 4.17 x Msr Watts | LED R/BR Basecase, Total Watts = 4.17 x Msr Watts | LED Lamp: BR, 6 Watts, non-dimmable | LEDratio0417 | LEDratio0417 | LED-BR(6w) | Available |  |  |  | 2018Phase1ScrewInLampDisposition | RobNc |  |  |  |  | 2018-07-01 | 2019-12-31 | NotInEA |  |  |  |  | Standard | Expires 12/31/2019 due to DEER2020 revised impacts and peak demand definition | 1 | 1 | 0 | Deemed Ex Ante Team |  | Expires 12/31/2019 due to DEER2020 revised impacts and peak demand definition |  | Updated to indicate claim/filing status
1451 | C-In-LED-Candle(1.8w)-dWP6 | Commercial Indoor General Lighting: LED Lamp replaces pre-existing standard lighting Wattage. Measure includes Code case. Impacts: CFL-based HOU (varies by BldgType) | DEER2016 | Disposition | 2020-11-24 16:30 | Com-Iltg-dWatt-CFL_OSbldg | NonDEER | Scaled | BaseRatio |  |  | None |  | 0 |  | 1 | Com | Any | Lighting | InGen-CFL | Ltg_Lamp | LED_lamp |  | ILtg-Com-LED-15000hr | LED Candelabra Basecase, Total Watts = 4.61 x Msr Watts | LED Candelabra Basecase, Total Watts = 4.61 x Msr Watts | LED Lamp: Candle, 1.8 Watts, non-dimmable | LEDratio0461 | LEDratio0461 | LED-Candle(1.8w) | Available |  |  |  | 2018Phase1ScrewInLampDisposition | RobNc |  |  |  |  | 2018-07-01 | 2019-12-31 | NotInEA |  |  |  |  | Standard | Expires 12/31/2019 due to DEER2020 revised impacts and peak demand definition | 1 | 1 | 0 | Deemed Ex Ante Team |  | Expires 12/31/2019 due to DEER2020 revised impacts and peak demand definition |  | Updated to indicate claim/filing status
1452 | C-In-LED-Candle(2w)-dWP7 | Commercial Indoor General Lighting: LED Lamp replaces pre-existing standard lighting Wattage. Measure includes Code case. Impacts: CFL-based HOU (varies by BldgType) | DEER2016 | Disposition | 2020-11-24 16:30 | Com-Iltg-dWatt-CFL_OSbldg | NonDEER | Scaled | BaseRatio |  |  | None |  | 0 |  | 1 | Com | Any | Lighting | InGen-CFL | Ltg_Lamp | LED_lamp |  | ILtg-Com-LED-15000hr | LED Candelabra Basecase, Total Watts = 4.61 x Msr Watts | LED Candelabra Basecase, Total Watts = 4.61 x Msr Watts | LED Lamp: Candle, 2 Watts, non-dimmable | LEDratio0461 | LEDratio0461 | LED-Candle(2w) | Available |  |  |  | 2018Phase1ScrewInLampDisposition | RobNc |  |  |  |  | 2018-07-01 | 2019-12-31 | NotInEA |  |  |  |  | Standard | Expires 12/31/2019 due to DEER2020 revised impacts and peak demand definition | 1 | 1 | 0 | Deemed Ex Ante Team |  | Expires 12/31/2019 due to DEER2020 revised impacts and peak demand definition |  | Updated to indicate claim/filing status
1453 | C-In-LED-Candle(3w)-dWP11 | Commercial Indoor General Lighting: LED Lamp replaces pre-existing standard lighting Wattage. Measure includes Code case. Impacts: CFL-based HOU (varies by BldgType) | DEER2016 | Disposition | 2020-11-24 16:30 | Com-Iltg-dWatt-CFL_OSbldg | NonDEER | Scaled | BaseRatio |  |  | None |  | 0 |  | 1 | Com | Any | Lighting | InGen-CFL | Ltg_Lamp | LED_lamp |  | ILtg-Com-LED-15000hr | LED Candelabra Basecase, Total Watts = 4.61 x Msr Watts | LED Candelabra Basecase, Total Watts = 4.61 x Msr Watts | LED Lamp: Candle, 3 Watts, non-dimmable | LEDratio0461 | LEDratio0461 | LED-Candle(3w) | Available |  |  |  | 2018Phase1ScrewInLampDisposition | RobNc |  |  |  |  | 2018-07-01 | 2019-12-31 | NotInEA |  |  |  |  | Standard | Expires 12/31/2019 due to DEER2020 revised impacts and peak demand definition | 1 | 1 | 0 | Deemed Ex Ante Team |  | Expires 12/31/2019 due to DEER2020 revised impacts and peak demand definition |  | Updated to indicate claim/filing status
1454 | C-In-LED-Candle(4w)-dWP14 | Commercial Indoor General Lighting: LED Lamp replaces pre-existing standard lighting Wattage. Measure includes Code case. | DEER2016 | Disposition | 2020-11-24 16:30 | Com-Iltg-dWatt-CFL_OSbldg | NonDEER | Scaled | BaseRatio |  |  | None |  | 0 |  | 1 | Com | Any | Lighting | InGen-CFL | Ltg_Lamp | LED_lamp |  | ILtg-Com-LED-15000hr | LED Candelabra Basecase, Total Watts = 4.61 x Msr Watts | LED Candelabra Basecase, Total Watts = 4.61 x Msr Watts | LED Lamp: Candle, 4 Watts, non-dimmable | LEDratio0461 | LEDratio0461 | LED-Candle(4w) | Available |  |  |  | 2018Phase1ScrewInLampDisposition | RobNc |  |  |  |  | 2018-07-01 | 2019-12-31 | NotInEA |  |  |  |  | Standard | Expires 12/31/2019 due to DEER2020 revised impacts and peak demand definition | 1 | 1 | 0 | Deemed Ex Ante Team |  | Expires 12/31/2019 due to DEER2020 revised impacts and peak demand definition |  | Updated to indicate claim/filing status
1455 | C-In-LED-Candle(5w)-dWP18 | Commercial Indoor General Lighting: LED Lamp replaces pre-existing standard lighting Wattage. Measure includes Code case. Impacts: CFL-based HOU (varies by BldgType) | DEER2016 | Disposition | 2020-11-24 16:30 | Com-Iltg-dWatt-CFL_OSbldg | NonDEER | Scaled | BaseRatio |  |  | None |  | 0 |  | 1 | Com | Any | Lighting | InGen-CFL | Ltg_Lamp | LED_lamp |  | ILtg-Com-LED-15000hr | LED Candelabra Basecase, Total Watts = 4.61 x Msr Watts | LED Candelabra Basecase, Total Watts = 4.61 x Msr Watts | LED Lamp: Candle, 5 Watts, non-dimmable | LEDratio0461 | LEDratio0461 | LED-Candle(5w) | Available |  |  |  | 2018Phase1ScrewInLampDisposition | RobNc |  |  |  |  | 2018-07-01 | 2019-12-31 | NotInEA |  |  |  |  | Standard | Expires 12/31/2019 due to DEER2020 revised impacts and peak demand definition | 1 | 1 | 0 | Deemed Ex Ante Team |  | Expires 12/31/2019 due to DEER2020 revised impacts and peak demand definition |  | Updated to indicate claim/filing status
1456 | C-In-LED-CanRet(10w)-dWP13 | Commercial Indoor General Lighting: LED Lamp replaces pre-existing standard lighting Wattage. Measure includes Code case. Impacts: CFL-based HOU (varies by BldgType) | DEER2016 | Disposition | 2020-11-24 16:30 | Com-Iltg-dWatt-CFL_OSbldg | NonDEER | Scaled | BaseRatio |  |  | None |  | 0 |  | 1 | Com | Any | Lighting | InGen-CFL | Ltg_Lamp | LED_lamp |  | ILtg-Com-LED-20000hr | LED PAR30 Basecase, Total Watts = 2.34 x Msr Watts | LED PAR30 Basecase, Total Watts = 2.34 x Msr Watts | LED Lamp: CanRet, 10 Watts, non-dimmable | LEDratio0234 | LEDratio0234 | LED-CanRet(10w) | Available |  |  |  | 2018Phase1ScrewInLampDisposition | RobNc |  |  |  |  | 2018-07-01 | 2019-12-31 | NotInEA |  |  |  |  | Standard | Expires 12/31/2019 due to DEER2020 revised impacts and peak demand definition | 1 | 1 | 0 | Deemed Ex Ante Team |  | Expires 12/31/2019 due to DEER2020 revised impacts and peak demand definition |  | Updated to indicate claim/filing status
1457 | C-In-LED-CanRet(11w)-dWP15 | Commercial Indoor General Lighting: LED Lamp replaces pre-existing standard lighting Wattage. Measure includes Code case. Impacts: CFL-based HOU (varies by BldgType) | DEER2016 | Disposition | 2020-11-24 16:30 | Com-Iltg-dWatt-CFL_OSbldg | NonDEER | Scaled | BaseRatio |  |  | None |  | 0 |  | 1 | Com | Any | Lighting | InGen-CFL | Ltg_Lamp | LED_lamp |  | ILtg-Com-LED-20000hr | LED PAR30 Basecase, Total Watts = 2.34 x Msr Watts | LED PAR30 Basecase, Total Watts = 2.34 x Msr Watts | LED Lamp: CanRet, 11 Watts, non-dimmable | LEDratio0234 | LEDratio0234 | LED-CanRet(11w) | Available |  |  |  | 2018Phase1ScrewInLampDisposition | RobNc |  |  |  |  | 2018-07-01 | 2019-12-31 | NotInEA |  |  |  |  | Standard | Expires 12/31/2019 due to DEER2020 revised impacts and peak demand definition | 1 | 1 | 0 | Deemed Ex Ante Team |  | Expires 12/31/2019 due to DEER2020 revised impacts and peak demand definition |  | Updated to indicate claim/filing status
1458 | C-In-LED-CanRet(13w)-dWP17 | Commercial Indoor General Lighting: LED Fixture replaces pre-existing standard lighting Wattage. Measure includes Code case. | DEER2016 | Disposition | 2020-11-24 16:30 | Com-Iltg-dWatt-CFL_OSbldg | NonDEER | Scaled | BaseRatio |  |  | None |  | 0 |  | 1 | Com | Any | Lighting | InGen-CFL | Ltg_Lamp | LED_lamp |  | ILtg-Com-LED-20000hr | LED PAR30 Basecase, Total Watts = 2.34 x Msr Watts | LED PAR30 Basecase, Total Watts = 2.34 x Msr Watts | LED Lamp: CanRet, 13 Watts, non-dimmable | LEDratio0234 | LEDratio0234 | LED-CanRet(13w) | Available |  |  |  | 2018Phase1ScrewInLampDisposition | RobNc |  |  |  |  | 2018-07-01 | 2019-12-31 | NotInEA |  |  |  |  | Standard | Expires 12/31/2019 due to DEER2020 revised impacts and peak demand definition | 1 | 1 | 0 | Deemed Ex Ante Team |  | Expires 12/31/2019 due to DEER2020 revised impacts and peak demand definition |  | Updated to indicate claim/filing status
1459 | C-In-LED-CanRet(15w)-dWP20 | Commercial Indoor General Lighting: LED Lamp replaces pre-existing standard lighting Wattage. Measure includes Code case. Impacts: CFL-based HOU (varies by BldgType) | DEER2016 | Disposition | 2020-11-24 16:30 | Com-Iltg-dWatt-CFL_OSbldg | NonDEER | Scaled | BaseRatio |  |  | None |  | 0 |  | 1 | Com | Any | Lighting | InGen-CFL | Ltg_Lamp | LED_lamp |  | ILtg-Com-LED-20000hr | LED PAR30 Basecase, Total Watts = 2.34 x Msr Watts | LED PAR30 Basecase, Total Watts = 2.34 x Msr Watts | LED Lamp: CanRet, 15 Watts, non-dimmable | LEDratio0234 | LEDratio0234 | LED-CanRet(15w) | Available |  |  |  | 2018Phase1ScrewInLampDisposition | RobNc |  |  |  |  | 2018-07-01 | 2019-12-31 | NotInEA |  |  |  |  | Standard | Expires 12/31/2019 due to DEER2020 revised impacts and peak demand definition | 1 | 1 | 0 | Deemed Ex Ante Team |  | Expires 12/31/2019 due to DEER2020 revised impacts and peak demand definition |  | Updated to indicate claim/filing status
1460 | C-In-LED-CanRet(8w)-dWP11 | Commercial Indoor General Lighting: LED Lamp replaces pre-existing standard lighting Wattage. Measure includes Code case. Impacts: CFL-based HOU (varies by BldgType) | DEER2016 | Disposition | 2020-11-24 16:30 | Com-Iltg-dWatt-CFL_OSbldg | NonDEER | Scaled | BaseRatio |  |  | None |  | 0 |  | 1 | Com | Any | Lighting | InGen-CFL | Ltg_Lamp | LED_lamp |  | ILtg-Com-LED-20000hr | LED PAR30 Basecase, Total Watts = 2.34 x Msr Watts | LED PAR30 Basecase, Total Watts = 2.34 x Msr Watts | LED Lamp: CanRet, 8 Watts, non-dimmable | LEDratio0234 | LEDratio0234 | LED-CanRet(8w) | Available |  |  |  | 2018Phase1ScrewInLampDisposition | RobNc |  |  |  |  | 2018-07-01 | 2019-12-31 | NotInEA |  |  |  |  | Standard | Expires 12/31/2019 due to DEER2020 revised impacts and peak demand definition | 1 | 1 | 0 | Deemed Ex Ante Team |  | Expires 12/31/2019 due to DEER2020 revised impacts and peak demand definition |  | Updated to indicate claim/filing status
1461 | C-In-LED-CanRet(9w)-dWP12 | Commercial Indoor General Lighting: LED Lamp replaces pre-existing standard lighting Wattage. Measure includes Code case. Impacts: CFL-based HOU (varies by BldgType) | DEER2016 | Disposition | 2020-11-24 16:30 | Com-Iltg-dWatt-CFL_OSbldg | NonDEER | Scaled | BaseRatio |  |  | None |  | 0 |  | 1 | Com | Any | Lighting | InGen-CFL | Ltg_Lamp | LED_lamp |  | ILtg-Com-LED-20000hr | LED PAR30 Basecase, Total Watts = 2.34 x Msr Watts | LED PAR30 Basecase, Total Watts = 2.34 x Msr Watts | LED Lamp: CanRet, 9 Watts, non-dimmable | LEDratio0234 | LEDratio0234 | LED-CanRet(9w) | Available |  |  |  | 2018Phase1ScrewInLampDisposition | RobNc |  |  |  |  | 2018-07-01 | 2019-12-31 | NotInEA |  |  |  |  | Standard | Expires 12/31/2019 due to DEER2020 revised impacts and peak demand definition | 1 | 1 | 0 | Deemed Ex Ante Team |  | Expires 12/31/2019 due to DEER2020 revised impacts and peak demand definition |  | Updated to indicate claim/filing status
1462 | C-In-LED-Glb(10w)-dWP21 | Commercial Indoor General Lighting: LED Lamp replaces pre-existing standard lighting Wattage. Measure includes Code case. | DEER2016 | Disposition | 2020-11-24 16:30 | Com-Iltg-dWatt-CFL_OSbldg | NonDEER | Scaled | BaseRatio |  |  | None |  | 0 |  | 1 | Com | Any | Lighting | InGen-CFL | Ltg_Lamp | LED_lamp |  | ILtg-Com-LED-20000hr | LED Globe greater than or equal to 3 Watts Basecase, Total Watts = 3.10 x Msr Watts | LED Globe greater than or equal to 3 Watts Basecase, Total Watts = 3.10 x Msr Watts | LED Lamp: Glb, 10 Watts, non-dimmable | LEDratio0310 | LEDratio0310 | LED-Glb(10w) | Available |  |  |  | 2018Phase1ScrewInLampDisposition | RobNc |  |  |  |  | 2018-07-01 | 2019-12-31 | NotInEA |  |  |  |  | Standard | Expires 12/31/2019 due to DEER2020 revised impacts and peak demand definition | 1 | 1 | 0 | Deemed Ex Ante Team |  | Expires 12/31/2019 due to DEER2020 revised impacts and peak demand definition |  | Updated to indicate claim/filing status
1463 | C-In-LED-Glb(1w)-dWP4 | Commercial Indoor General Lighting: LED Lamp replaces pre-existing standard lighting Wattage. Measure includes Code case. Impacts: CFL-based HOU (varies by BldgType) | DEER2016 | Disposition | 2020-11-24 16:30 | Com-Iltg-dWatt-CFL_OSbldg | NonDEER | Scaled | BaseRatio |  |  | None |  | 0 |  | 1 | Com | Any | Lighting | InGen-CFL | Ltg_Lamp | LED_lamp |  | ILtg-Com-LED-15000hr | LED Globe less than 3 Watts Basecase, Total Watts = 4.68 x Msr Watts | LED Globe less than 3 Watts Basecase, Total Watts = 4.68 x Msr Watts | LED Lamp: Glb, 1 Watts, non-dimmable | LEDratio0468 | LEDratio0468 | LED-Glb(1w) | Available |  |  |  | 2018Phase1ScrewInLampDisposition | RobNc |  |  |  |  | 2018-07-01 | 2019-12-31 | NotInEA |  |  |  |  | Standard | Expires 12/31/2019 due to DEER2020 revised impacts and peak demand definition | 1 | 1 | 0 | Deemed Ex Ante Team |  | Expires 12/31/2019 due to DEER2020 revised impacts and peak demand definition |  | Updated to indicate claim/filing status
1464 | C-In-LED-Glb(2w)-dWP7 | Commercial Indoor General Lighting: LED Lamp replaces pre-existing standard lighting Wattage. Measure includes Code case. Impacts: CFL-based HOU (varies by BldgType) | DEER2016 | Disposition | 2020-11-24 16:30 | Com-Iltg-dWatt-CFL_OSbldg | NonDEER | Scaled | BaseRatio |  |  | None |  | 0 |  | 1 | Com | Any | Lighting | InGen-CFL | Ltg_Lamp | LED_lamp |  | ILtg-Com-LED-15000hr | LED Globe less than 3 Watts Basecase, Total Watts = 4.68 x Msr Watts | LED Globe less than 3 Watts Basecase, Total Watts = 4.68 x Msr Watts | LED Lamp: Glb, 2 Watts, non-dimmable | LEDratio0468 | LEDratio0468 | LED-Glb(2w) | Available |  |  |  | 2018Phase1ScrewInLampDisposition | RobNc |  |  |  |  | 2018-07-01 | 2019-12-31 | NotInEA |  |  |  |  | Standard | Expires 12/31/2019 due to DEER2020 revised impacts and peak demand definition | 1 | 1 | 0 | Deemed Ex Ante Team |  | Expires 12/31/2019 due to DEER2020 revised impacts and peak demand definition |  | Updated to indicate claim/filing status
1465 | C-In-LED-Glb(3w)-dWP6 | Commercial Indoor General Lighting: LED Lamp replaces pre-existing standard lighting Wattage. Measure includes Code case. Impacts: CFL-based HOU (varies by BldgType) | DEER2016 | Disposition | 2020-11-24 16:30 | Com-Iltg-dWatt-CFL_OSbldg | NonDEER | Scaled | BaseRatio |  |  | None |  | 0 |  | 1 | Com | Any | Lighting | InGen-CFL | Ltg_Lamp | LED_lamp |  | ILtg-Com-LED-20000hr | LED Globe greater than or equal to 3 Watts Basecase, Total Watts = 3.10 x Msr Watts | LED Globe greater than or equal to 3 Watts Basecase, Total Watts = 3.10 x Msr Watts | LED Lamp: Glb, 3 Watts, non-dimmable | LEDratio0310 | LEDratio0310 | LED-Glb(3w) | Available |  |  |  | 2018Phase1ScrewInLampDisposition | RobNc |  |  |  |  | 2018-07-01 | 2019-12-31 | NotInEA |  |  |  |  | Standard | Expires 12/31/2019 due to DEER2020 revised impacts and peak demand definition | 1 | 1 | 0 | Deemed Ex Ante Team |  | Expires 12/31/2019 due to DEER2020 revised impacts and peak demand definition |  | Updated to indicate claim/filing status
1466 | C-In-LED-Glb(4w)-dWP8 | Commercial Indoor General Lighting: LED Lamp replaces pre-existing standard lighting Wattage. Measure includes Code case. | DEER2016 | Disposition | 2020-11-24 16:30 | Com-Iltg-dWatt-CFL_OSbldg | NonDEER | Scaled | BaseRatio |  |  | None |  | 0 |  | 1 | Com | Any | Lighting | InGen-CFL | Ltg_Lamp | LED_lamp |  | ILtg-Com-LED-20000hr | LED Globe greater than or equal to 3 Watts Basecase, Total Watts = 3.10 x Msr Watts | LED Globe greater than or equal to 3 Watts Basecase, Total Watts = 3.10 x Msr Watts | LED Lamp: Glb, 4 Watts, non-dimmable | LEDratio0310 | LEDratio0310 | LED-Glb(4w) | Available |  |  |  | 2018Phase1ScrewInLampDisposition | RobNc |  |  |  |  | 2018-07-01 | 2019-12-31 | NotInEA |  |  |  |  | Standard | Expires 12/31/2019 due to DEER2020 revised impacts and peak demand definition | 1 | 1 | 0 | Deemed Ex Ante Team |  | Expires 12/31/2019 due to DEER2020 revised impacts and peak demand definition |  | Updated to indicate claim/filing status
1467 | C-In-LED-Glb(5w)-dWP11 | Commercial Indoor General Lighting: LED Lamp replaces pre-existing standard lighting Wattage. Measure includes Code case. | DEER2016 | Disposition | 2020-11-24 16:30 | Com-Iltg-dWatt-CFL_OSbldg | NonDEER | Scaled | BaseRatio |  |  | None |  | 0 |  | 1 | Com | Any | Lighting | InGen-CFL | Ltg_Lamp | LED_lamp |  | ILtg-Com-LED-20000hr | LED Globe greater than or equal to 3 Watts Basecase, Total Watts = 3.10 x Msr Watts | LED Globe greater than or equal to 3 Watts Basecase, Total Watts = 3.10 x Msr Watts | LED Lamp: Glb, 5 Watts, non-dimmable | LEDratio0310 | LEDratio0310 | LED-Glb(5w) | Available |  |  |  | 2018Phase1ScrewInLampDisposition | RobNc |  |  |  |  | 2018-07-01 | 2019-12-31 | NotInEA |  |  |  |  | Standard | Expires 12/31/2019 due to DEER2020 revised impacts and peak demand definition | 1 | 1 | 0 | Deemed Ex Ante Team |  | Expires 12/31/2019 due to DEER2020 revised impacts and peak demand definition |  | Updated to indicate claim/filing status
1468 | C-In-LED-Glb(6w)-dWP13 | Commercial Indoor General Lighting: LED Lamp replaces pre-existing standard lighting Wattage. Measure includes Code case. | DEER2016 | Disposition | 2020-11-24 16:30 | Com-Iltg-dWatt-CFL_OSbldg | NonDEER | Scaled | BaseRatio |  |  | None |  | 0 |  | 1 | Com | Any | Lighting | InGen-CFL | Ltg_Lamp | LED_lamp |  | ILtg-Com-LED-20000hr | LED Globe greater than or equal to 3 Watts Basecase, Total Watts = 3.10 x Msr Watts | LED Globe greater than or equal to 3 Watts Basecase, Total Watts = 3.10 x Msr Watts | LED Lamp: Glb, 6 Watts, non-dimmable | LEDratio0310 | LEDratio0310 | LED-Glb(6w) | Available |  |  |  | 2018Phase1ScrewInLampDisposition | RobNc |  |  |  |  | 2018-07-01 | 2019-12-31 | NotInEA |  |  |  |  | Standard | Expires 12/31/2019 due to DEER2020 revised impacts and peak demand definition | 1 | 1 | 0 | Deemed Ex Ante Team |  | Expires 12/31/2019 due to DEER2020 revised impacts and peak demand definition |  | Updated to indicate claim/filing status
1469 | C-In-LED-Glb(7w)-dWP15 | Commercial Indoor General Lighting: LED Lamp replaces pre-existing standard lighting Wattage. Measure includes Code case. | DEER2016 | Disposition | 2020-11-24 16:30 | Com-Iltg-dWatt-CFL_OSbldg | NonDEER | Scaled | BaseRatio |  |  | None |  | 0 |  | 1 | Com | Any | Lighting | InGen-CFL | Ltg_Lamp | LED_lamp |  | ILtg-Com-LED-20000hr | LED Globe greater than or equal to 3 Watts Basecase, Total Watts = 3.10 x Msr Watts | LED Globe greater than or equal to 3 Watts Basecase, Total Watts = 3.10 x Msr Watts | LED Lamp: Glb, 7 Watts, non-dimmable | LEDratio0310 | LEDratio0310 | LED-Glb(7w) | Available |  |  |  | 2018Phase1ScrewInLampDisposition | RobNc |  |  |  |  | 2018-07-01 | 2019-12-31 | NotInEA |  |  |  |  | Standard | Expires 12/31/2019 due to DEER2020 revised impacts and peak demand definition | 1 | 1 | 0 | Deemed Ex Ante Team |  | Expires 12/31/2019 due to DEER2020 revised impacts and peak demand definition |  | Updated to indicate claim/filing status
1470 | C-In-LED-Glb(8w)-dWP17 | Commercial Indoor General Lighting: LED Lamp replaces pre-existing standard lighting Wattage. Measure includes Code case. Impacts: CFL-based HOU (varies by BldgType) | DEER2016 | Disposition | 2020-11-24 16:30 | Com-Iltg-dWatt-CFL_OSbldg | NonDEER | Scaled | BaseRatio |  |  | None |  | 0 |  | 1 | Com | Any | Lighting | InGen-CFL | Ltg_Lamp | LED_lamp |  | ILtg-Com-LED-20000hr | LED Globe greater than or equal to 3 Watts Basecase, Total Watts = 3.10 x Msr Watts | LED Globe greater than or equal to 3 Watts Basecase, Total Watts = 3.10 x Msr Watts | LED Lamp: Glb, 8 Watts, non-dimmable | LEDratio0310 | LEDratio0310 | LED-Glb(8w) | Available |  |  |  | 2018Phase1ScrewInLampDisposition | RobNc |  |  |  |  | 2018-07-01 | 2019-12-31 | NotInEA |  |  |  |  | Standard | Expires 12/31/2019 due to DEER2020 revised impacts and peak demand definition | 1 | 1 | 0 | Deemed Ex Ante Team |  | Expires 12/31/2019 due to DEER2020 revised impacts and peak demand definition |  | Updated to indicate claim/filing status
1471 | C-In-LED-Glb(9w)-dWP19 | Commercial Indoor General Lighting: LED Lamp replaces pre-existing standard lighting Wattage. Measure includes Code case. | DEER2016 | Disposition | 2020-11-24 16:30 | Com-Iltg-dWatt-CFL_OSbldg | NonDEER | Scaled | BaseRatio |  |  | None |  | 0 |  | 1 | Com | Any | Lighting | InGen-CFL | Ltg_Lamp | LED_lamp |  | ILtg-Com-LED-20000hr | LED Globe greater than or equal to 3 Watts Basecase, Total Watts = 3.10 x Msr Watts | LED Globe greater than or equal to 3 Watts Basecase, Total Watts = 3.10 x Msr Watts | LED Lamp: Glb, 9 Watts, non-dimmable | LEDratio0310 | LEDratio0310 | LED-Glb(9w) | Available |  |  |  | 2018Phase1ScrewInLampDisposition | RobNc |  |  |  |  | 2018-07-01 | 2019-12-31 | NotInEA |  |  |  |  | Standard | Expires 12/31/2019 due to DEER2020 revised impacts and peak demand definition | 1 | 1 | 0 | Deemed Ex Ante Team |  | Expires 12/31/2019 due to DEER2020 revised impacts and peak demand definition |  | Updated to indicate claim/filing status
1472 | C-In-LED-PAR20(10w)-dWP22 | Commercial Indoor General Lighting: LED Lamp replaces pre-existing standard lighting Wattage. Measure includes Code case. Impacts: CFL-based HOU (varies by BldgType) | DEER2016 | Disposition | 2020-11-24 16:30 | Com-Iltg-dWatt-CFL_OSbldg | NonDEER | Scaled | BaseRatio |  |  | None |  | 0 |  | 1 | Com | Any | Lighting | InGen-CFL | Ltg_Lamp | LED_lamp |  | ILtg-Com-LED-20000hr | LED PAR20 Basecase, Total Watts = 3.21 x Msr Watts | LED PAR20 Basecase, Total Watts = 3.21 x Msr Watts | LED Lamp: PAR20, 10 Watts, non-dimmable | LEDratio0321 | LEDratio0321 | LED-PAR20(10w) | Available |  |  |  | 2018Phase1ScrewInLampDisposition | RobNc |  |  |  |  | 2018-07-01 | 2019-12-31 | NotInEA |  |  |  |  | Standard | Expires 12/31/2019 due to DEER2020 revised impacts and peak demand definition | 1 | 1 | 0 | Deemed Ex Ante Team |  | Expires 12/31/2019 due to DEER2020 revised impacts and peak demand definition |  | Updated to indicate claim/filing status
1473 | C-In-LED-PAR20(13w)-dWP29 | Commercial Indoor General Lighting: LED Lamp replaces pre-existing standard lighting Wattage. Measure includes Code case. Impacts: CFL-based HOU (varies by BldgType) | DEER2016 | Disposition | 2020-11-24 16:30 | Com-Iltg-dWatt-CFL_OSbldg | NonDEER | Scaled | BaseRatio |  |  | None |  | 0 |  | 1 | Com | Any | Lighting | InGen-CFL | Ltg_Lamp | LED_lamp |  | ILtg-Com-LED-20000hr | LED PAR20 Basecase, Total Watts = 3.21 x Msr Watts | LED PAR20 Basecase, Total Watts = 3.21 x Msr Watts | LED Lamp: PAR20, 13 Watts | LEDratio0321 | LEDratio0321 | LED-PAR20(13w) | Available |  |  |  | 2018Phase1ScrewInLampDisposition | RobNc |  |  |  |  | 2018-07-01 | 2019-12-31 | NotInEA |  |  |  |  | Standard | Expires 12/31/2019 due to DEER2020 revised impacts and peak demand definition | 1 | 1 | 0 | Deemed Ex Ante Team |  | Expires 12/31/2019 due to DEER2020 revised impacts and peak demand definition |  | Updated to indicate claim/filing status
1474 | C-In-LED-PAR20(4w)-dWP9 | Commercial Indoor General Lighting: LED Lamp replaces pre-existing standard lighting Wattage. Measure includes Code case. Impacts: CFL-based HOU (varies by BldgType) | DEER2016 | Disposition | 2020-11-24 16:30 | Com-Iltg-dWatt-CFL_OSbldg | NonDEER | Scaled | BaseRatio |  |  | None |  | 0 |  | 1 | Com | Any | Lighting | InGen-CFL | Ltg_Lamp | LED_lamp |  | ILtg-Com-LED-20000hr | LED PAR20 Basecase, Total Watts = 3.21 x Msr Watts | LED PAR20 Basecase, Total Watts = 3.21 x Msr Watts | LED Lamp: PAR20, 4 Watts, non-dimmable | LEDratio0321 | LEDratio0321 | LED-PAR20(4w) | Available |  |  |  | 2018Phase1ScrewInLampDisposition | RobNc |  |  |  |  | 2018-07-01 | 2019-12-31 | NotInEA |  |  |  |  | Standard | Expires 12/31/2019 due to DEER2020 revised impacts and peak demand definition | 1 | 1 | 0 | Deemed Ex Ante Team |  | Expires 12/31/2019 due to DEER2020 revised impacts and peak demand definition |  | Updated to indicate claim/filing status
1475 | C-In-LED-PAR20(5.5w)-dWP12 | Commercial Indoor General Lighting: LED Lamp replaces pre-existing standard lighting Wattage. Measure includes Code case. Impacts: CFL-based HOU (varies by BldgType) | DEER2016 | Disposition | 2020-11-24 16:30 | Com-Iltg-dWatt-CFL_OSbldg | NonDEER | Scaled | BaseRatio |  |  | None |  | 0 |  | 1 | Com | Any | Lighting | InGen-CFL | Ltg_Lamp | LED_lamp |  | ILtg-Com-LED-20000hr | LED PAR20 Basecase, Total Watts = 3.21 x Msr Watts | LED PAR20 Basecase, Total Watts = 3.21 x Msr Watts | LED Lamp: PAR20, 5.5 Watts, non-dimmable | LEDratio0321 | LEDratio0321 | LED-PAR20(5.5w) | Available |  |  |  | 2018Phase1ScrewInLampDisposition | RobNc |  |  |  |  | 2018-07-01 | 2019-12-31 | NotInEA |  |  |  |  | Standard | Expires 12/31/2019 due to DEER2020 revised impacts and peak demand definition | 1 | 1 | 0 | Deemed Ex Ante Team |  | Expires 12/31/2019 due to DEER2020 revised impacts and peak demand definition |  | Updated to indicate claim/filing status
1476 | C-In-LED-PAR20(6w)-dWP13 | Commercial Indoor General Lighting: LED Lamp replaces pre-existing standard lighting Wattage. Measure includes Code case. Impacts: CFL-based HOU (varies by BldgType) | DEER2016 | Disposition | 2020-11-24 16:30 | Com-Iltg-dWatt-CFL_OSbldg | NonDEER | Scaled | BaseRatio |  |  | None |  | 0 |  | 1 | Com | Any | Lighting | InGen-CFL | Ltg_Lamp | LED_lamp |  | ILtg-Com-LED-20000hr | LED PAR20 Basecase, Total Watts = 3.21 x Msr Watts | LED PAR20 Basecase, Total Watts = 3.21 x Msr Watts | LED Lamp: PAR20, 6 Watts, non-dimmable | LEDratio0321 | LEDratio0321 | LED-PAR20(6w) | Available |  |  |  | 2018Phase1ScrewInLampDisposition | RobNc |  |  |  |  | 2018-07-01 | 2019-12-31 | NotInEA |  |  |  |  | Standard | Expires 12/31/2019 due to DEER2020 revised impacts and peak demand definition | 1 | 1 | 0 | Deemed Ex Ante Team |  | Expires 12/31/2019 due to DEER2020 revised impacts and peak demand definition |  | Updated to indicate claim/filing status
1477 | C-In-LED-PAR20(7w)-dWP15 | Commercial Indoor General Lighting: LED Lamp replaces pre-existing standard lighting Wattage. Measure includes Code case. Impacts: CFL-based HOU (varies by BldgType) | DEER2016 | Disposition | 2020-11-24 16:30 | Com-Iltg-dWatt-CFL_OSbldg | NonDEER | Scaled | BaseRatio |  |  | None |  | 0 |  | 1 | Com | Any | Lighting | InGen-CFL | Ltg_Lamp | LED_lamp |  | ILtg-Com-LED-20000hr | LED PAR20 Basecase, Total Watts = 3.21 x Msr Watts | LED PAR20 Basecase, Total Watts = 3.21 x Msr Watts | LED Lamp: PAR20, 7 Watts, non-dimmable | LEDratio0321 | LEDratio0321 | LED-PAR20(7w) | Available |  |  |  | 2018Phase1ScrewInLampDisposition | RobNc |  |  |  |  | 2018-07-01 | 2019-12-31 | NotInEA |  |  |  |  | Standard | Expires 12/31/2019 due to DEER2020 revised impacts and peak demand definition | 1 | 1 | 0 | Deemed Ex Ante Team |  | Expires 12/31/2019 due to DEER2020 revised impacts and peak demand definition |  | Updated to indicate claim/filing status
1478 | C-In-LED-PAR20(8w)-dWP18 | Commercial Indoor General Lighting: LED Lamp replaces pre-existing standard lighting Wattage. Measure includes Code case. Impacts: CFL-based HOU (varies by BldgType) | DEER2016 | Disposition | 2020-11-24 16:30 | Com-Iltg-dWatt-CFL_OSbldg | NonDEER | Scaled | BaseRatio |  |  | None |  | 0 |  | 1 | Com | Any | Lighting | InGen-CFL | Ltg_Lamp | LED_lamp |  | ILtg-Com-LED-20000hr | LED PAR20 Basecase, Total Watts = 3.21 x Msr Watts | LED PAR20 Basecase, Total Watts = 3.21 x Msr Watts | LED Lamp: PAR20, 8 Watts, non-dimmable | LEDratio0321 | LEDratio0321 | LED-PAR20(8w) | Available |  |  |  | 2018Phase1ScrewInLampDisposition | RobNc |  |  |  |  | 2018-07-01 | 2019-12-31 | NotInEA |  |  |  |  | Standard | Expires 12/31/2019 due to DEER2020 revised impacts and peak demand definition | 1 | 1 | 0 | Deemed Ex Ante Team |  | Expires 12/31/2019 due to DEER2020 revised impacts and peak demand definition |  | Updated to indicate claim/filing status
1479 | C-In-LED-PAR20(9w)-dWP20 | Commercial Indoor General Lighting: LED Lamp replaces pre-existing standard lighting Wattage. Measure includes Code case. Impacts: CFL-based HOU (varies by BldgType) | DEER2016 | Disposition | 2020-11-24 16:30 | Com-Iltg-dWatt-CFL_OSbldg | NonDEER | Scaled | BaseRatio |  |  | None |  | 0 |  | 1 | Com | Any | Lighting | InGen-CFL | Ltg_Lamp | LED_lamp |  | ILtg-Com-LED-20000hr | LED PAR20 Basecase, Total Watts = 3.21 x Msr Watts | LED PAR20 Basecase, Total Watts = 3.21 x Msr Watts | LED Lamp: PAR20, 9 Watts, non-dimmable | LEDratio0321 | LEDratio0321 | LED-PAR20(9w) | Available |  |  |  | 2018Phase1ScrewInLampDisposition | RobNc |  |  |  |  | 2018-07-01 | 2019-12-31 | NotInEA |  |  |  |  | Standard | Expires 12/31/2019 due to DEER2020 revised impacts and peak demand definition | 1 | 1 | 0 | Deemed Ex Ante Team |  | Expires 12/31/2019 due to DEER2020 revised impacts and peak demand definition |  | Updated to indicate claim/filing status
1480 | C-In-LED-PAR30(10w)-dWP13 | Commercial Indoor General Lighting: LED Lamp replaces pre-existing standard lighting Wattage. Measure includes Code case. Impacts: CFL-based HOU (varies by BldgType) | DEER2016 | Disposition | 2020-11-24 16:30 | Com-Iltg-dWatt-CFL_OSbldg | NonDEER | Scaled | BaseRatio |  |  | None |  | 0 |  | 1 | Com | Any | Lighting | InGen-CFL | Ltg_Lamp | LED_lamp |  | ILtg-Com-LED-20000hr | LED PAR30 Basecase, Total Watts = 2.34 x Msr Watts | LED PAR30 Basecase, Total Watts = 2.34 x Msr Watts | LED Lamp: PAR30, 10 Watts, non-dimmable | LEDratio0234 | LEDratio0234 | LED-PAR30(10w) | Available |  |  |  | 2018Phase1ScrewInLampDisposition | RobNc |  |  |  |  | 2018-07-01 | 2019-12-31 | NotInEA |  |  |  |  | Standard | Expires 12/31/2019 due to DEER2020 revised impacts and peak demand definition | 1 | 1 | 0 | Deemed Ex Ante Team |  | Expires 12/31/2019 due to DEER2020 revised impacts and peak demand definition |  | Updated to indicate claim/filing status
1481 | C-In-LED-PAR30(11w)-dWP15 | Commercial Indoor General Lighting: LED Lamp replaces pre-existing standard lighting Wattage. Measure includes Code case. Impacts: CFL-based HOU (varies by BldgType) | DEER2016 | Disposition | 2020-11-24 16:30 | Com-Iltg-dWatt-CFL_OSbldg | NonDEER | Scaled | BaseRatio |  |  | None |  | 0 |  | 1 | Com | Any | Lighting | InGen-CFL | Ltg_Lamp | LED_lamp |  | ILtg-Com-LED-20000hr | LED PAR30 Basecase, Total Watts = 2.34 x Msr Watts | LED PAR30 Basecase, Total Watts = 2.34 x Msr Watts | LED Lamp: PAR30, 11 Watts, non-dimmable | LEDratio0234 | LEDratio0234 | LED-PAR30(11w) | Available |  |  |  | 2018Phase1ScrewInLampDisposition | RobNc |  |  |  |  | 2018-07-01 | 2019-12-31 | NotInEA |  |  |  |  | Standard | Expires 12/31/2019 due to DEER2020 revised impacts and peak demand definition | 1 | 1 | 0 | Deemed Ex Ante Team |  | Expires 12/31/2019 due to DEER2020 revised impacts and peak demand definition |  | Updated to indicate claim/filing status
1482 | C-In-LED-PAR30(12w)-dWP16 | Commercial Indoor General Lighting: LED Lamp replaces pre-existing standard lighting Wattage. Measure includes Code case. Impacts: CFL-based HOU (varies by BldgType) | DEER2016 | Disposition | 2020-11-24 16:30 | Com-Iltg-dWatt-CFL_OSbldg | NonDEER | Scaled | BaseRatio |  |  | None |  | 0 |  | 1 | Com | Any | Lighting | InGen-CFL | Ltg_Lamp | LED_lamp |  | ILtg-Com-LED-20000hr | LED PAR30 Basecase, Total Watts = 2.34 x Msr Watts | LED PAR30 Basecase, Total Watts = 2.34 x Msr Watts | LED Lamp: PAR30, 12 Watts, non-dimmable | LEDratio0234 | LEDratio0234 | LED-PAR30(12w) | Available |  |  |  | 2018Phase1ScrewInLampDisposition | RobNc |  |  |  |  | 2018-07-01 | 2019-12-31 | NotInEA |  |  |  |  | Standard | Expires 12/31/2019 due to DEER2020 revised impacts and peak demand definition | 1 | 1 | 0 | Deemed Ex Ante Team |  | Expires 12/31/2019 due to DEER2020 revised impacts and peak demand definition |  | Updated to indicate claim/filing status
1483 | C-In-LED-PAR30(13w)-dWP17 | Commercial Indoor General Lighting: LED Lamp replaces pre-existing standard lighting Wattage. Measure includes Code case. Impacts: CFL-based HOU (varies by BldgType) | DEER2016 | Disposition | 2020-11-24 16:30 | Com-Iltg-dWatt-CFL_OSbldg | NonDEER | Scaled | BaseRatio |  |  | None |  | 0 |  | 1 | Com | Any | Lighting | InGen-CFL | Ltg_Lamp | LED_lamp |  | ILtg-Com-LED-20000hr | LED PAR30 Basecase, Total Watts = 2.34 x Msr Watts | LED PAR30 Basecase, Total Watts = 2.34 x Msr Watts | LED Lamp: PAR30, 13 Watts, non-dimmable | LEDratio0234 | LEDratio0234 | LED-PAR30(13w) | Available |  |  |  | 2018Phase1ScrewInLampDisposition | RobNc |  |  |  |  | 2018-07-01 | 2019-12-31 | NotInEA |  |  |  |  | Standard | Expires 12/31/2019 due to DEER2020 revised impacts and peak demand definition | 1 | 1 | 0 | Deemed Ex Ante Team |  | Expires 12/31/2019 due to DEER2020 revised impacts and peak demand definition |  | Updated to indicate claim/filing status
1484 | C-In-LED-PAR30(14w)-dWP19 | Commercial Indoor General Lighting: LED Lamp replaces pre-existing standard lighting Wattage. Measure includes Code case. Impacts: CFL-based HOU (varies by BldgType) | DEER2016 | Disposition | 2020-11-24 16:30 | Com-Iltg-dWatt-CFL_OSbldg | NonDEER | Scaled | BaseRatio |  |  | None |  | 0 |  | 1 | Com | Any | Lighting | InGen-CFL | Ltg_Lamp | LED_lamp |  | ILtg-Com-LED-20000hr | LED PAR30 Basecase, Total Watts = 2.34 x Msr Watts | LED PAR30 Basecase, Total Watts = 2.34 x Msr Watts | LED Lamp: PAR30, 14 Watts, non-dimmable | LEDratio0234 | LEDratio0234 | LED-PAR30(14w) | Available |  |  |  | 2018Phase1ScrewInLampDisposition | RobNc |  |  |  |  | 2018-07-01 | 2019-12-31 | NotInEA |  |  |  |  | Standard | Expires 12/31/2019 due to DEER2020 revised impacts and peak demand definition | 1 | 1 | 0 | Deemed Ex Ante Team |  | Expires 12/31/2019 due to DEER2020 revised impacts and peak demand definition |  | Updated to indicate claim/filing status
1485 | C-In-LED-PAR30(15w)-dWP20 | Commercial Indoor General Lighting: LED Lamp replaces pre-existing standard lighting Wattage. Measure includes Code case. Impacts: CFL-based HOU (varies by BldgType) | DEER2016 | Disposition | 2020-11-24 16:30 | Com-Iltg-dWatt-CFL_OSbldg | NonDEER | Scaled | BaseRatio |  |  | None |  | 0 |  | 1 | Com | Any | Lighting | InGen-CFL | Ltg_Lamp | LED_lamp |  | ILtg-Com-LED-20000hr | LED PAR30 Basecase, Total Watts = 2.34 x Msr Watts | LED PAR30 Basecase, Total Watts = 2.34 x Msr Watts | LED Lamp: PAR30, 15 Watts, non-dimmable | LEDratio0234 | LEDratio0234 | LED-PAR30(15w) | Available |  |  |  | 2018Phase1ScrewInLampDisposition | RobNc |  |  |  |  | 2018-07-01 | 2019-12-31 | NotInEA |  |  |  |  | Standard | Expires 12/31/2019 due to DEER2020 revised impacts and peak demand definition | 1 | 1 | 0 | Deemed Ex Ante Team |  | Expires 12/31/2019 due to DEER2020 revised impacts and peak demand definition |  | Updated to indicate claim/filing status
1486 | C-In-LED-PAR30(16w)-dWP21 | Commercial Indoor General Lighting: LED Lamp replaces pre-existing standard lighting Wattage. Measure includes Code case. Impacts: CFL-based HOU (varies by BldgType) | DEER2016 | Disposition | 2020-11-24 16:30 | Com-Iltg-dWatt-CFL_OSbldg | NonDEER | Scaled | BaseRatio |  |  | None |  | 0 |  | 1 | Com | Any | Lighting | InGen-CFL | Ltg_Lamp | LED_lamp |  | ILtg-Com-LED-20000hr | LED PAR30 Basecase, Total Watts = 2.34 x Msr Watts | LED PAR30 Basecase, Total Watts = 2.34 x Msr Watts | LED Lamp: PAR30, 16 Watts, non-dimmable | LEDratio0234 | LEDratio0234 | LED-PAR30(16w) | Available |  |  |  | 2018Phase1ScrewInLampDisposition | RobNc |  |  |  |  | 2018-07-01 | 2019-12-31 | NotInEA |  |  |  |  | Standard | Expires 12/31/2019 due to DEER2020 revised impacts and peak demand definition | 1 | 1 | 0 | Deemed Ex Ante Team |  | Expires 12/31/2019 due to DEER2020 revised impacts and peak demand definition |  | Updated to indicate claim/filing status
1487 | C-In-LED-PAR30(17w)-dWP23 | Commercial Indoor General Lighting: LED Lamp replaces pre-existing standard lighting Wattage. Measure includes Code case. Impacts: CFL-based HOU (varies by BldgType) | DEER2016 | Disposition | 2020-11-24 16:30 | Com-Iltg-dWatt-CFL_OSbldg | NonDEER | Scaled | BaseRatio |  |  | None |  | 0 |  | 1 | Com | Any | Lighting | InGen-CFL | Ltg_Lamp | LED_lamp |  | ILtg-Com-LED-20000hr | LED PAR30 Basecase, Total Watts = 2.34 x Msr Watts | LED PAR30 Basecase, Total Watts = 2.34 x Msr Watts | LED Lamp: PAR30, 17 Watts, non-dimmable | LEDratio0234 | LEDratio0234 | LED-PAR30(17w) | Available |  |  |  | 2018Phase1ScrewInLampDisposition | RobNc |  |  |  |  | 2018-07-01 | 2019-12-31 | NotInEA |  |  |  |  | Standard | Expires 12/31/2019 due to DEER2020 revised impacts and peak demand definition | 1 | 1 | 0 | Deemed Ex Ante Team |  | Expires 12/31/2019 due to DEER2020 revised impacts and peak demand definition |  | Updated to indicate claim/filing status
1488 | C-In-LED-PAR30(18w)-dWP24 | Commercial Indoor General Lighting: LED Lamp replaces pre-existing standard lighting Wattage. Measure includes Code case. Impacts: CFL-based HOU (varies by BldgType) | DEER2016 | Disposition | 2020-11-24 16:30 | Com-Iltg-dWatt-CFL_OSbldg | NonDEER | Scaled | BaseRatio |  |  | None |  | 0 |  | 1 | Com | Any | Lighting | InGen-CFL | Ltg_Lamp | LED_lamp |  | ILtg-Com-LED-20000hr | LED PAR30 Basecase, Total Watts = 2.34 x Msr Watts | LED PAR30 Basecase, Total Watts = 2.34 x Msr Watts | LED Lamp: PAR30, 18 Watts, non-dimmable | LEDratio0234 | LEDratio0234 | LED-PAR30(18w) | Available |  |  |  | 2018Phase1ScrewInLampDisposition | RobNc |  |  |  |  | 2018-07-01 | 2019-12-31 | NotInEA |  |  |  |  | Standard | Expires 12/31/2019 due to DEER2020 revised impacts and peak demand definition | 1 | 1 | 0 | Deemed Ex Ante Team |  | Expires 12/31/2019 due to DEER2020 revised impacts and peak demand definition |  | Updated to indicate claim/filing status
1489 | C-In-LED-PAR30(19w)-dWP25 | Commercial Indoor General Lighting: LED Lamp replaces pre-existing standard lighting Wattage. Measure includes Code case. Impacts: CFL-based HOU (varies by BldgType) | DEER2016 | Disposition | 2020-11-24 16:30 | Com-Iltg-dWatt-CFL_OSbldg | NonDEER | Scaled | BaseRatio |  |  | None |  | 0 |  | 1 | Com | Any | Lighting | InGen-CFL | Ltg_Lamp | LED_lamp |  | ILtg-Com-LED-20000hr | LED PAR30 Basecase, Total Watts = 2.34 x Msr Watts | LED PAR30 Basecase, Total Watts = 2.34 x Msr Watts | LED Lamp: PAR30, 19 Watts, non-dimmable | LEDratio0234 | LEDratio0234 | LED-PAR30(19w) | Available |  |  |  | 2018Phase1ScrewInLampDisposition | RobNc |  |  |  |  | 2018-07-01 | 2019-12-31 | NotInEA |  |  |  |  | Standard | Expires 12/31/2019 due to DEER2020 revised impacts and peak demand definition | 1 | 1 | 0 | Deemed Ex Ante Team |  | Expires 12/31/2019 due to DEER2020 revised impacts and peak demand definition |  | Updated to indicate claim/filing status
1490 | C-In-LED-PAR30(20w)-dWP27 | Commercial Indoor General Lighting: LED Lamp replaces pre-existing standard lighting Wattage. Measure includes Code case. Impacts: CFL-based HOU (varies by BldgType) | DEER2016 | Disposition | 2020-11-24 16:30 | Com-Iltg-dWatt-CFL_OSbldg | NonDEER | Scaled | BaseRatio |  |  | None |  | 0 |  | 1 | Com | Any | Lighting | InGen-CFL | Ltg_Lamp | LED_lamp |  | ILtg-Com-LED-20000hr | LED PAR30 Basecase, Total Watts = 2.34 x Msr Watts | LED PAR30 Basecase, Total Watts = 2.34 x Msr Watts | LED Lamp: PAR30, 20 Watts, non-dimmable | LEDratio0234 | LEDratio0234 | LED-PAR30(20w) | Available |  |  |  | 2018Phase1ScrewInLampDisposition | RobNc |  |  |  |  | 2018-07-01 | 2019-12-31 | NotInEA |  |  |  |  | Standard | Expires 12/31/2019 due to DEER2020 revised impacts and peak demand definition | 1 | 1 | 0 | Deemed Ex Ante Team |  | Expires 12/31/2019 due to DEER2020 revised impacts and peak demand definition |  | Updated to indicate claim/filing status
1491 | C-In-LED-PAR30(6w)-dWP8 | Commercial Indoor General Lighting: LED Lamp replaces pre-existing standard lighting Wattage. Measure includes Code case. Impacts: CFL-based HOU (varies by BldgType) | DEER2016 | Disposition | 2020-11-24 16:30 | Com-Iltg-dWatt-CFL_OSbldg | NonDEER | Scaled | BaseRatio |  |  | None |  | 0 |  | 1 | Com | Any | Lighting | InGen-CFL | Ltg_Lamp | LED_lamp |  | ILtg-Com-LED-20000hr | LED PAR30 Basecase, Total Watts = 2.34 x Msr Watts | LED PAR30 Basecase, Total Watts = 2.34 x Msr Watts | LED Lamp: PAR30, 6 Watts, non-dimmable | LEDratio0234 | LEDratio0234 | LED-PAR30(6w) | Available |  |  |  | 2018Phase1ScrewInLampDisposition | RobNc |  |  |  |  | 2018-07-01 | 2019-12-31 | NotInEA |  |  |  |  | Standard | Expires 12/31/2019 due to DEER2020 revised impacts and peak demand definition | 1 | 1 | 0 | Deemed Ex Ante Team |  | Expires 12/31/2019 due to DEER2020 revised impacts and peak demand definition |  | Updated to indicate claim/filing status
1492 | C-In-LED-PAR30(8w)-dWP11 | Commercial Indoor General Lighting: LED Lamp replaces pre-existing standard lighting Wattage. Measure includes Code case. Impacts: CFL-based HOU (varies by BldgType) | DEER2016 | Disposition | 2020-11-24 16:30 | Com-Iltg-dWatt-CFL_OSbldg | NonDEER | Scaled | BaseRatio |  |  | None |  | 0 |  | 1 | Com | Any | Lighting | InGen-CFL | Ltg_Lamp | LED_lamp |  | ILtg-Com-LED-20000hr | LED PAR30 Basecase, Total Watts = 2.34 x Msr Watts | LED PAR30 Basecase, Total Watts = 2.34 x Msr Watts | LED Lamp: PAR30, 8 Watts, non-dimmable | LEDratio0234 | LEDratio0234 | LED-PAR30(8w) | Available |  |  |  | 2018Phase1ScrewInLampDisposition | RobNc |  |  |  |  | 2018-07-01 | 2019-12-31 | NotInEA |  |  |  |  | Standard | Expires 12/31/2019 due to DEER2020 revised impacts and peak demand definition | 1 | 1 | 0 | Deemed Ex Ante Team |  | Expires 12/31/2019 due to DEER2020 revised impacts and peak demand definition |  | Updated to indicate claim/filing status
1493 | C-In-LED-PAR38(10w)-dWP16 | Commercial Indoor General Lighting: LED Lamp replaces pre-existing standard lighting Wattage. Measure includes Code case. Impacts: CFL-based HOU (varies by BldgType) | DEER2016 | Disposition | 2020-11-24 16:30 | Com-Iltg-dWatt-CFL_OSbldg | NonDEER | Scaled | BaseRatio |  |  | None |  | 0 |  | 1 | Com | Any | Lighting | InGen-CFL | Ltg_Lamp | LED_lamp |  | ILtg-Com-LED-20000hr | LED PAR38 Basecase, Total Watts = 2.60 x Msr Watts | LED PAR38 Basecase, Total Watts = 2.60 x Msr Watts | LED Lamp: PAR38, 10 Watts, non-dimmable | LEDratio0260 | LEDratio0260 | LED-PAR38(10w) | Available |  |  |  | 2018Phase1ScrewInLampDisposition | RobNc |  |  |  |  | 2018-07-01 | 2019-12-31 | NotInEA |  |  |  |  | Standard | Expires 12/31/2019 due to DEER2020 revised impacts and peak demand definition | 1 | 1 | 0 | Deemed Ex Ante Team |  | Expires 12/31/2019 due to DEER2020 revised impacts and peak demand definition |  | Updated to indicate claim/filing status
1494 | C-In-LED-PAR38(12w)-dWP19 | Commercial Indoor General Lighting: LED Lamp replaces pre-existing standard lighting Wattage. Measure includes Code case. Impacts: CFL-based HOU (varies by BldgType) | DEER2016 | Disposition | 2020-11-24 16:30 | Com-Iltg-dWatt-CFL_OSbldg | NonDEER | Scaled | BaseRatio |  |  | None |  | 0 |  | 1 | Com | Any | Lighting | InGen-CFL | Ltg_Lamp | LED_lamp |  | ILtg-Com-LED-20000hr | LED PAR38 Basecase, Total Watts = 2.60 x Msr Watts | LED PAR38 Basecase, Total Watts = 2.60 x Msr Watts | LED Lamp: PAR38, 12 Watts, non-dimmable | LEDratio0260 | LEDratio0260 | LED-PAR38(12w) | Available |  |  |  | 2018Phase1ScrewInLampDisposition | RobNc |  |  |  |  | 2018-07-01 | 2019-12-31 | NotInEA |  |  |  |  | Standard | Expires 12/31/2019 due to DEER2020 revised impacts and peak demand definition | 1 | 1 | 0 | Deemed Ex Ante Team |  | Expires 12/31/2019 due to DEER2020 revised impacts and peak demand definition |  | Updated to indicate claim/filing status
1495 | C-In-LED-PAR38(13w)-dWP21 | Commercial Indoor General Lighting: LED Lamp replaces pre-existing standard lighting Wattage. Measure includes Code case. Impacts: CFL-based HOU (varies by BldgType) | DEER2016 | Disposition | 2020-11-24 16:30 | Com-Iltg-dWatt-CFL_OSbldg | NonDEER | Scaled | BaseRatio |  |  | None |  | 0 |  | 1 | Com | Any | Lighting | InGen-CFL | Ltg_Lamp | LED_lamp |  | ILtg-Com-LED-20000hr | LED PAR38 Basecase, Total Watts = 2.60 x Msr Watts | LED PAR38 Basecase, Total Watts = 2.60 x Msr Watts | LED Lamp: PAR38, 13 Watts, non-dimmable | LEDratio0260 | LEDratio0260 | LED-PAR38(13w) | Available |  |  |  | 2018Phase1ScrewInLampDisposition | RobNc |  |  |  |  | 2018-07-01 | 2019-12-31 | NotInEA |  |  |  |  | Standard | Expires 12/31/2019 due to DEER2020 revised impacts and peak demand definition | 1 | 1 | 0 | Deemed Ex Ante Team |  | Expires 12/31/2019 due to DEER2020 revised impacts and peak demand definition |  | Updated to indicate claim/filing status
1496 | C-In-LED-PAR38(14w)-dWP22 | Commercial Indoor General Lighting: LED Lamp replaces pre-existing standard lighting Wattage. Measure includes Code case. Impacts: CFL-based HOU (varies by BldgType) | DEER2016 | Disposition | 2020-11-24 16:30 | Com-Iltg-dWatt-CFL_OSbldg | NonDEER | Scaled | BaseRatio |  |  | None |  | 0 |  | 1 | Com | Any | Lighting | InGen-CFL | Ltg_Lamp | LED_lamp |  | ILtg-Com-LED-20000hr | LED PAR38 Basecase, Total Watts = 2.60 x Msr Watts | LED PAR38 Basecase, Total Watts = 2.60 x Msr Watts | LED Lamp: PAR38, 14 Watts, non-dimmable | LEDratio0260 | LEDratio0260 | LED-PAR38(14w) | Available |  |  |  | 2018Phase1ScrewInLampDisposition | RobNc |  |  |  |  | 2018-07-01 | 2019-12-31 | NotInEA |  |  |  |  | Standard | Expires 12/31/2019 due to DEER2020 revised impacts and peak demand definition | 1 | 1 | 0 | Deemed Ex Ante Team |  | Expires 12/31/2019 due to DEER2020 revised impacts and peak demand definition |  | Updated to indicate claim/filing status
1497 | C-In-LED-PAR38(15w)-dWP24 | Commercial Indoor General Lighting: LED Lamp replaces pre-existing standard lighting Wattage. Measure includes Code case. Impacts: CFL-based HOU (varies by BldgType) | DEER2016 | Disposition | 2020-11-24 16:30 | Com-Iltg-dWatt-CFL_OSbldg | NonDEER | Scaled | BaseRatio |  |  | None |  | 0 |  | 1 | Com | Any | Lighting | InGen-CFL | Ltg_Lamp | LED_lamp |  | ILtg-Com-LED-20000hr | LED PAR38 Basecase, Total Watts = 2.60 x Msr Watts | LED PAR38 Basecase, Total Watts = 2.60 x Msr Watts | LED Lamp: PAR38, 15 Watts, non-dimmable | LEDratio0260 | LEDratio0260 | LED-PAR38(15w) | Available |  |  |  | 2018Phase1ScrewInLampDisposition | RobNc |  |  |  |  | 2018-07-01 | 2019-12-31 | NotInEA |  |  |  |  | Standard | Expires 12/31/2019 due to DEER2020 revised impacts and peak demand definition | 1 | 1 | 0 | Deemed Ex Ante Team |  | Expires 12/31/2019 due to DEER2020 revised impacts and peak demand definition |  | Updated to indicate claim/filing status
1498 | C-In-LED-PAR38(16w)-dWP26 | Commercial Indoor General Lighting: LED Lamp replaces pre-existing standard lighting Wattage. Measure includes Code case. Impacts: CFL-based HOU (varies by BldgType) | DEER2016 | Disposition | 2020-11-24 16:30 | Com-Iltg-dWatt-CFL_OSbldg | NonDEER | Scaled | BaseRatio |  |  | None |  | 0 |  | 1 | Com | Any | Lighting | InGen-CFL | Ltg_Lamp | LED_lamp |  | ILtg-Com-LED-20000hr | LED PAR38 Basecase, Total Watts = 2.60 x Msr Watts | LED PAR38 Basecase, Total Watts = 2.60 x Msr Watts | LED Lamp: PAR38, 16 Watts, non-dimmable | LEDratio0260 | LEDratio0260 | LED-PAR38(16w) | Available |  |  |  | 2018Phase1ScrewInLampDisposition | RobNc |  |  |  |  | 2018-07-01 | 2019-12-31 | NotInEA |  |  |  |  | Standard | Expires 12/31/2019 due to DEER2020 revised impacts and peak demand definition | 1 | 1 | 0 | Deemed Ex Ante Team |  | Expires 12/31/2019 due to DEER2020 revised impacts and peak demand definition |  | Updated to indicate claim/filing status
1499 | C-In-LED-PAR38(17w)-dWP27 | Commercial Indoor General Lighting: LED Lamp replaces pre-existing standard lighting Wattage. Measure includes Code case. Impacts: CFL-based HOU (varies by BldgType) | DEER2016 | Disposition | 2020-11-24 16:30 | Com-Iltg-dWatt-CFL_OSbldg | NonDEER | Scaled | BaseRatio |  |  | None |  | 0 |  | 1 | Com | Any | Lighting | InGen-CFL | Ltg_Lamp | LED_lamp |  | ILtg-Com-LED-20000hr | LED PAR38 Basecase, Total Watts = 2.60 x Msr Watts | LED PAR38 Basecase, Total Watts = 2.60 x Msr Watts | LED Lamp: PAR38, 17 Watts, non-dimmable | LEDratio0260 | LEDratio0260 | LED-PAR38(17w) | Available |  |  |  | 2018Phase1ScrewInLampDisposition | RobNc |  |  |  |  | 2018-07-01 | 2019-12-31 | NotInEA |  |  |  |  | Standard | Expires 12/31/2019 due to DEER2020 revised impacts and peak demand definition | 1 | 1 | 0 | Deemed Ex Ante Team |  | Expires 12/31/2019 due to DEER2020 revised impacts and peak demand definition |  | Updated to indicate claim/filing status
1500 | C-In-LED-PAR38(18w)-dWP29 | Commercial Indoor General Lighting: LED Lamp replaces pre-existing standard lighting Wattage. Measure includes Code case. Impacts: CFL-based HOU (varies by BldgType) | DEER2016 | Disposition | 2020-11-24 16:30 | Com-Iltg-dWatt-CFL_OSbldg | NonDEER | Scaled | BaseRatio |  |  | None |  | 0 |  | 1 | Com | Any | Lighting | InGen-CFL | Ltg_Lamp | LED_lamp |  | ILtg-Com-LED-20000hr | LED PAR38 Basecase, Total Watts = 2.60 x Msr Watts | LED PAR38 Basecase, Total Watts = 2.60 x Msr Watts | LED Lamp: PAR38, 18 Watts, non-dimmable | LEDratio0260 | LEDratio0260 | LED-PAR38(18w) | Available |  |  |  | 2018Phase1ScrewInLampDisposition | RobNc |  |  |  |  | 2018-07-01 | 2019-12-31 | NotInEA |  |  |  |  | Standard | Expires 12/31/2019 due to DEER2020 revised impacts and peak demand definition | 1 | 1 | 0 | Deemed Ex Ante Team |  | Expires 12/31/2019 due to DEER2020 revised impacts and peak demand definition |  | Updated to indicate claim/filing status
1501 | C-In-LED-PAR38(19w)-dWP30 | Commercial Indoor General Lighting: LED Lamp replaces pre-existing standard lighting Wattage. Measure includes Code case. Impacts: CFL-based HOU (varies by BldgType) | DEER2016 | Disposition | 2020-11-24 16:30 | Com-Iltg-dWatt-CFL_OSbldg | NonDEER | Scaled | BaseRatio |  |  | None |  | 0 |  | 1 | Com | Any | Lighting | InGen-CFL | Ltg_Lamp | LED_lamp |  | ILtg-Com-LED-20000hr | LED PAR38 Basecase, Total Watts = 2.60 x Msr Watts | LED PAR38 Basecase, Total Watts = 2.60 x Msr Watts | LED Lamp: PAR38, 19 Watts, non-dimmable | LEDratio0260 | LEDratio0260 | LED-PAR38(19w) | Available |  |  |  | 2018Phase1ScrewInLampDisposition | RobNc |  |  |  |  | 2018-07-01 | 2019-12-31 | NotInEA |  |  |  |  | Standard | Expires 12/31/2019 due to DEER2020 revised impacts and peak demand definition | 1 | 1 | 0 | Deemed Ex Ante Team |  | Expires 12/31/2019 due to DEER2020 revised impacts and peak demand definition |  | Updated to indicate claim/filing status
1502 | C-In-LED-PAR38(20.1w)-dWP32 | Commercial Indoor General Lighting: LED Lamp replaces pre-existing standard lighting Wattage. Measure includes Code case. Impacts: CFL-based HOU (varies by BldgType) | DEER2016 | Disposition | 2020-11-24 16:30 | Com-Iltg-dWatt-CFL_OSbldg | NonDEER | Scaled | BaseRatio |  |  | None |  | 0 |  | 1 | Com | Any | Lighting | InGen-CFL | Ltg_Lamp | LED_lamp |  | ILtg-Com-LED-20000hr | LED PAR38 Basecase, Total Watts = 2.60 x Msr Watts | LED PAR38 Basecase, Total Watts = 2.60 x Msr Watts | LED Lamp: PAR38, 20.1 Watts, non-dimmable | LEDratio0260 | LEDratio0260 | LED-PAR38(20.1w) | Available |  |  |  | 2018Phase1ScrewInLampDisposition | RobNc |  |  |  |  | 2018-07-01 | 2019-12-31 | NotInEA |  |  |  |  | Standard | Expires 12/31/2019 due to DEER2020 revised impacts and peak demand definition | 1 | 1 | 0 | Deemed Ex Ante Team |  | Expires 12/31/2019 due to DEER2020 revised impacts and peak demand definition |  | Updated to indicate claim/filing status
1503 | C-In-LED-PAR38(20w)-dWP32 | Commercial Indoor General Lighting: LED Lamp replaces pre-existing standard lighting Wattage. Measure includes Code case. Impacts: CFL-based HOU (varies by BldgType) | DEER2016 | Disposition | 2020-11-24 16:30 | Com-Iltg-dWatt-CFL_OSbldg | NonDEER | Scaled | BaseRatio |  |  | None |  | 0 |  | 1 | Com | Any | Lighting | InGen-CFL | Ltg_Lamp | LED_lamp |  | ILtg-Com-LED-20000hr | LED PAR38 Basecase, Total Watts = 2.60 x Msr Watts | LED PAR38 Basecase, Total Watts = 2.60 x Msr Watts | LED Lamp: PAR38, 20 Watts, non-dimmable | LEDratio0260 | LEDratio0260 | LED-PAR38(20w) | Available |  |  |  | 2018Phase1ScrewInLampDisposition | RobNc |  |  |  |  | 2018-07-01 | 2019-12-31 | NotInEA |  |  |  |  | Standard | Expires 12/31/2019 due to DEER2020 revised impacts and peak demand definition | 1 | 1 | 0 | Deemed Ex Ante Team |  | Expires 12/31/2019 due to DEER2020 revised impacts and peak demand definition |  | Updated to indicate claim/filing status
1504 | C-In-LED-PAR38(21w)-dWP34 | Commercial Indoor General Lighting: LED Lamp replaces pre-existing standard lighting Wattage. Measure includes Code case. Impacts: CFL-based HOU (varies by BldgType) | DEER2016 | Disposition | 2020-11-24 16:30 | Com-Iltg-dWatt-CFL_OSbldg | NonDEER | Scaled | BaseRatio |  |  | None |  | 0 |  | 1 | Com | Any | Lighting | InGen-CFL | Ltg_Lamp | LED_lamp |  | ILtg-Com-LED-20000hr | LED PAR38 Basecase, Total Watts = 2.60 x Msr Watts | LED PAR38 Basecase, Total Watts = 2.60 x Msr Watts | LED Lamp: PAR38, 21 Watts, non-dimmable | LEDratio0260 | LEDratio0260 | LED-PAR38(21w) | Available |  |  |  | 2018Phase1ScrewInLampDisposition | RobNc |  |  |  |  | 2018-07-01 | 2019-12-31 | NotInEA |  |  |  |  | Standard | Expires 12/31/2019 due to DEER2020 revised impacts and peak demand definition | 1 | 1 | 0 | Deemed Ex Ante Team |  | Expires 12/31/2019 due to DEER2020 revised impacts and peak demand definition |  | Updated to indicate claim/filing status
1505 | C-In-LED-PAR38(22w)-dWP35 | Commercial Indoor General Lighting: LED Lamp replaces pre-existing standard lighting Wattage. Measure includes Code case. Impacts: CFL-based HOU (varies by BldgType) | DEER2016 | Disposition | 2020-11-24 16:30 | Com-Iltg-dWatt-CFL_OSbldg | NonDEER | Scaled | BaseRatio |  |  | None |  | 0 |  | 1 | Com | Any | Lighting | InGen-CFL | Ltg_Lamp | LED_lamp |  | ILtg-Com-LED-20000hr | LED PAR38 Basecase, Total Watts = 2.60 x Msr Watts | LED PAR38 Basecase, Total Watts = 2.60 x Msr Watts | LED Lamp: PAR38, 22 Watts, non-dimmable | LEDratio0260 | LEDratio0260 | LED-PAR38(22w) | Available |  |  |  | 2018Phase1ScrewInLampDisposition | RobNc |  |  |  |  | 2018-07-01 | 2019-12-31 | NotInEA |  |  |  |  | Standard | Expires 12/31/2019 due to DEER2020 revised impacts and peak demand definition | 1 | 1 | 0 | Deemed Ex Ante Team |  | Expires 12/31/2019 due to DEER2020 revised impacts and peak demand definition |  | Updated to indicate claim/filing status
1506 | C-In-LED-PAR38(23w)-dWP37 | Commercial Indoor General Lighting: LED Lamp replaces pre-existing standard lighting Wattage. Measure includes Code case. Impacts: CFL-based HOU (varies by BldgType) | DEER2016 | Disposition | 2020-11-24 16:30 | Com-Iltg-dWatt-CFL_OSbldg | NonDEER | Scaled | BaseRatio |  |  | None |  | 0 |  | 1 | Com | Any | Lighting | InGen-CFL | Ltg_Lamp | LED_lamp |  | ILtg-Com-LED-20000hr | LED PAR38 Basecase, Total Watts = 2.60 x Msr Watts | LED PAR38 Basecase, Total Watts = 2.60 x Msr Watts | LED Lamp: PAR38, 23 Watts, non-dimmable | LEDratio0260 | LEDratio0260 | LED-PAR38(23w) | Available |  |  |  | 2018Phase1ScrewInLampDisposition | RobNc |  |  |  |  | 2018-07-01 | 2019-12-31 | NotInEA |  |  |  |  | Standard | Expires 12/31/2019 due to DEER2020 revised impacts and peak demand definition | 1 | 1 | 0 | Deemed Ex Ante Team |  | Expires 12/31/2019 due to DEER2020 revised impacts and peak demand definition |  | Updated to indicate claim/filing status
1507 | C-In-LED-PAR38(24w)-dWP38 | Commercial Indoor General Lighting: LED Lamp replaces pre-existing standard lighting Wattage. Measure includes Code case. Impacts: CFL-based HOU (varies by BldgType) | DEER2016 | Disposition | 2020-11-24 16:30 | Com-Iltg-dWatt-CFL_OSbldg | NonDEER | Scaled | BaseRatio |  |  | None |  | 0 |  | 1 | Com | Any | Lighting | InGen-CFL | Ltg_Lamp | LED_lamp |  | ILtg-Com-LED-20000hr | LED PAR38 Basecase, Total Watts = 2.60 x Msr Watts | LED PAR38 Basecase, Total Watts = 2.60 x Msr Watts | LED Lamp: PAR38, 24 Watts, non-dimmable | LEDratio0260 | LEDratio0260 | LED-PAR38(24w) | Available |  |  |  | 2018Phase1ScrewInLampDisposition | RobNc |  |  |  |  | 2018-07-01 | 2019-12-31 | NotInEA |  |  |  |  | Standard | Expires 12/31/2019 due to DEER2020 revised impacts and peak demand definition | 1 | 1 | 0 | Deemed Ex Ante Team |  | Expires 12/31/2019 due to DEER2020 revised impacts and peak demand definition |  | Updated to indicate claim/filing status
1508 | C-In-LED-PAR38(25w)-dWP40 | Commercial Indoor General Lighting: LED Lamp replaces pre-existing standard lighting Wattage. Measure includes Code case. Impacts: CFL-based HOU (varies by BldgType) | DEER2016 | Disposition | 2020-11-24 16:30 | Com-Iltg-dWatt-CFL_OSbldg | NonDEER | Scaled | BaseRatio |  |  | None |  | 0 |  | 1 | Com | Any | Lighting | InGen-CFL | Ltg_Lamp | LED_lamp |  | ILtg-Com-LED-20000hr | LED PAR38 Basecase, Total Watts = 2.60 x Msr Watts | LED PAR38 Basecase, Total Watts = 2.60 x Msr Watts | LED Lamp: PAR38, 25 Watts, non-dimmable | LEDratio0260 | LEDratio0260 | LED-PAR38(25w) | Available |  |  |  | 2018Phase1ScrewInLampDisposition | RobNc |  |  |  |  | 2018-07-01 | 2019-12-31 | NotInEA |  |  |  |  | Standard | Expires 12/31/2019 due to DEER2020 revised impacts and peak demand definition | 1 | 1 | 0 | Deemed Ex Ante Team |  | Expires 12/31/2019 due to DEER2020 revised impacts and peak demand definition |  | Updated to indicate claim/filing status
1509 | C-In-LED-PAR38(26w)-dWP42 | Commercial Indoor General Lighting: LED Lamp replaces pre-existing standard lighting Wattage. Measure includes Code case. Impacts: CFL-based HOU (varies by BldgType) | DEER2016 | Disposition | 2020-11-24 16:30 | Com-Iltg-dWatt-CFL_OSbldg | NonDEER | Scaled | BaseRatio |  |  | None |  | 0 |  | 1 | Com | Any | Lighting | InGen-CFL | Ltg_Lamp | LED_lamp |  | ILtg-Com-LED-20000hr | LED PAR38 Basecase, Total Watts = 2.60 x Msr Watts | LED PAR38 Basecase, Total Watts = 2.60 x Msr Watts | LED Lamp: PAR38, 26 Watts, non-dimmable | LEDratio0260 | LEDratio0260 | LED-PAR38(26w) | Available |  |  |  | 2018Phase1ScrewInLampDisposition | RobNc |  |  |  |  | 2018-07-01 | 2019-12-31 | NotInEA |  |  |  |  | Standard | Expires 12/31/2019 due to DEER2020 revised impacts and peak demand definition | 1 | 1 | 0 | Deemed Ex Ante Team |  | Expires 12/31/2019 due to DEER2020 revised impacts and peak demand definition |  | Updated to indicate claim/filing status
1510 | C-In-LED-PAR38(27w)-dWP43 | Commercial Indoor General Lighting: LED Lamp replaces pre-existing standard lighting Wattage. Measure includes Code case. Impacts: CFL-based HOU (varies by BldgType) | DEER2016 | Disposition | 2020-11-24 16:30 | Com-Iltg-dWatt-CFL_OSbldg | NonDEER | Scaled | BaseRatio |  |  | None |  | 0 |  | 1 | Com | Any | Lighting | InGen-CFL | Ltg_Lamp | LED_lamp |  | ILtg-Com-LED-20000hr | LED PAR38 Basecase, Total Watts = 2.60 x Msr Watts | LED PAR38 Basecase, Total Watts = 2.60 x Msr Watts | LED Lamp: PAR38, 27 Watts, non-dimmable | LEDratio0260 | LEDratio0260 | LED-PAR38(27w) | Available |  |  |  | 2018Phase1ScrewInLampDisposition | RobNc |  |  |  |  | 2018-07-01 | 2019-12-31 | NotInEA |  |  |  |  | Standard | Expires 12/31/2019 due to DEER2020 revised impacts and peak demand definition | 1 | 1 | 0 | Deemed Ex Ante Team |  | Expires 12/31/2019 due to DEER2020 revised impacts and peak demand definition |  | Updated to indicate claim/filing status
1511 | C-In-LED-PAR38(7w)-dWP11 | Commercial Indoor General Lighting: LED Lamp replaces pre-existing standard lighting Wattage. Measure includes Code case. Impacts: CFL-based HOU (varies by BldgType) | DEER2016 | Disposition | 2020-11-24 16:30 | Com-Iltg-dWatt-CFL_OSbldg | NonDEER | Scaled | BaseRatio |  |  | None |  | 0 |  | 1 | Com | Any | Lighting | InGen-CFL | Ltg_Lamp | LED_lamp |  | ILtg-Com-LED-20000hr | LED PAR38 Basecase, Total Watts = 2.60 x Msr Watts | LED PAR38 Basecase, Total Watts = 2.60 x Msr Watts | LED Lamp: PAR38, 7 Watts, non-dimmable | LEDratio0260 | LEDratio0260 | LED-PAR38(7w) | Available |  |  |  | 2018Phase1ScrewInLampDisposition | RobNc |  |  |  |  | 2018-07-01 | 2019-12-31 | NotInEA |  |  |  |  | Standard | Expires 12/31/2019 due to DEER2020 revised impacts and peak demand definition | 1 | 1 | 0 | Deemed Ex Ante Team |  | Expires 12/31/2019 due to DEER2020 revised impacts and peak demand definition |  | Updated to indicate claim/filing status
1512 | C-In-LED-PAR38(8w)-dWP13 | Commercial Indoor General Lighting: LED Lamp replaces pre-existing standard lighting Wattage. Measure includes Code case. Impacts: CFL-based HOU (varies by BldgType) | DEER2016 | Disposition | 2020-11-24 16:30 | Com-Iltg-dWatt-CFL_OSbldg | NonDEER | Scaled | BaseRatio |  |  | None |  | 0 |  | 1 | Com | Any | Lighting | InGen-CFL | Ltg_Lamp | LED_lamp |  | ILtg-Com-LED-20000hr | LED PAR38 Basecase, Total Watts = 2.60 x Msr Watts | LED PAR38 Basecase, Total Watts = 2.60 x Msr Watts | LED Lamp: PAR38, 8 Watts, non-dimmable | LEDratio0260 | LEDratio0260 | LED-PAR38(8w) | Available |  |  |  | 2018Phase1ScrewInLampDisposition | RobNc |  |  |  |  | 2018-07-01 | 2019-12-31 | NotInEA |  |  |  |  | Standard | Expires 12/31/2019 due to DEER2020 revised impacts and peak demand definition | 1 | 1 | 0 | Deemed Ex Ante Team |  | Expires 12/31/2019 due to DEER2020 revised impacts and peak demand definition |  | Updated to indicate claim/filing status
1513 | C-In-LED-RefR(10w)-dWP32 | Commercial Indoor General Lighting: LED Lamp replaces pre-existing standard lighting Wattage. Measure includes Code case. Impacts: CFL-based HOU (varies by BldgType) | DEER2016 | Disposition | 2020-11-24 16:30 | Com-Iltg-dWatt-CFL_OSbldg | NonDEER | Scaled | BaseRatio |  |  | None |  | 0 |  | 1 | Com | Any | Lighting | InGen-CFL | Ltg_Lamp | LED_lamp |  | ILtg-Com-LED-20000hr | LED R/BR Basecase, Total Watts = 4.17 x Msr Watts | LED R/BR Basecase, Total Watts = 4.17 x Msr Watts | LED Lamp: RefR, 10 Watts, non-dimmable | LEDratio0417 | LEDratio0417 | LED-RefR(10w) | Available |  |  |  | 2018Phase1ScrewInLampDisposition | RobNc |  |  |  |  | 2018-07-01 | 2019-12-31 | NotInEA |  |  |  |  | Standard | Expires 12/31/2019 due to DEER2020 revised impacts and peak demand definition | 1 | 1 | 0 | Deemed Ex Ante Team |  | Expires 12/31/2019 due to DEER2020 revised impacts and peak demand definition |  | Updated to indicate claim/filing status
1514 | C-In-LED-RefR(11w)-dWP25 | Commercial Indoor General Lighting: LED Lamp replaces pre-existing standard lighting Wattage. Measure includes Code case. Impacts: CFL-based HOU (varies by BldgType) | DEER2016 | Disposition | 2020-11-24 16:30 | Com-Iltg-dWatt-CFL_OSbldg | NonDEER | Scaled | BaseRatio |  |  | None |  | 0 |  | 1 | Com | Any | Lighting | InGen-CFL | Ltg_Lamp | LED_lamp |  | ILtg-Com-LED-20000hr | LED R/BR Basecase, Total Watts = 3.28 x Msr Watts | LED R/BR Basecase, Total Watts = 3.28 x Msr Watts | LED Lamp: RefR, 11 Watts, non-dimmable | LEDratio0328 | LEDratio0328 | LED-RefR(11w) | Available |  |  |  | 2018Phase1ScrewInLampDisposition | RobNc |  |  |  |  | 2018-07-01 | 2019-12-31 | NotInEA |  |  |  |  | Standard | Expires 12/31/2019 due to DEER2020 revised impacts and peak demand definition | 1 | 1 | 0 | Deemed Ex Ante Team |  | Expires 12/31/2019 due to DEER2020 revised impacts and peak demand definition |  | Updated to indicate claim/filing status
1515 | C-In-LED-RefR(12w)-dWP27 | Commercial Indoor General Lighting: LED Lamp replaces pre-existing standard lighting Wattage. Measure includes Code case. Impacts: CFL-based HOU (varies by BldgType) | DEER2016 | Disposition | 2020-11-24 16:30 | Com-Iltg-dWatt-CFL_OSbldg | NonDEER | Scaled | BaseRatio |  |  | None |  | 0 |  | 1 | Com | Any | Lighting | InGen-CFL | Ltg_Lamp | LED_lamp |  | ILtg-Com-LED-20000hr | LED R/BR Basecase, Total Watts = 3.28 x Msr Watts | LED R/BR Basecase, Total Watts = 3.28 x Msr Watts | LED Lamp: RefR, 12 Watts, non-dimmable | LEDratio0328 | LEDratio0328 | LED-RefR(12w) | Available |  |  |  | 2018Phase1ScrewInLampDisposition | RobNc |  |  |  |  | 2018-07-01 | 2019-12-31 | NotInEA |  |  |  |  | Standard | Expires 12/31/2019 due to DEER2020 revised impacts and peak demand definition | 1 | 1 | 0 | Deemed Ex Ante Team |  | Expires 12/31/2019 due to DEER2020 revised impacts and peak demand definition |  | Updated to indicate claim/filing status
1516 | C-In-LED-RefR(13w)-dWP30 | Commercial Indoor General Lighting: LED Lamp replaces pre-existing standard lighting Wattage. Measure includes Code case. Impacts: CFL-based HOU (varies by BldgType) | DEER2016 | Disposition | 2020-11-24 16:30 | Com-Iltg-dWatt-CFL_OSbldg | NonDEER | Scaled | BaseRatio |  |  | None |  | 0 |  | 1 | Com | Any | Lighting | InGen-CFL | Ltg_Lamp | LED_lamp |  | ILtg-Com-LED-20000hr | LED R/BR Basecase, Total Watts = 3.28 x Msr Watts | LED R/BR Basecase, Total Watts = 3.28 x Msr Watts | LED Lamp: RefR, 13 Watts, non-dimmable | LEDratio0328 | LEDratio0328 | LED-RefR(13w) | Available |  |  |  | 2018Phase1ScrewInLampDisposition | RobNc |  |  |  |  | 2018-07-01 | 2019-12-31 | NotInEA |  |  |  |  | Standard | Expires 12/31/2019 due to DEER2020 revised impacts and peak demand definition | 1 | 1 | 0 | Deemed Ex Ante Team |  | Expires 12/31/2019 due to DEER2020 revised impacts and peak demand definition |  | Updated to indicate claim/filing status
1517 | C-In-LED-RefR(14w)-dWP28 | Commercial Indoor General Lighting: LED Lamp replaces pre-existing standard lighting Wattage. Measure includes Code case. Impacts: CFL-based HOU (varies by BldgType) | DEER2016 | Disposition | 2020-11-24 16:30 | Com-Iltg-dWatt-CFL_OSbldg | NonDEER | Scaled | BaseRatio |  |  | None |  | 0 |  | 1 | Com | Any | Lighting | InGen-CFL | Ltg_Lamp | LED_lamp |  | ILtg-Com-LED-20000hr | LED R/BR Basecase, Total Watts = 2.97 x Msr Watts | LED R/BR Basecase, Total Watts = 2.97 x Msr Watts | LED Lamp: RefR, 14 Watts, non-dimmable | LEDratio0297 | LEDratio0297 | LED-RefR(14w) | Available |  |  |  | 2018Phase1ScrewInLampDisposition | RobNc |  |  |  |  | 2018-07-01 | 2019-12-31 | NotInEA |  |  |  |  | Standard | Expires 12/31/2019 due to DEER2020 revised impacts and peak demand definition | 1 | 1 | 0 | Deemed Ex Ante Team |  | Expires 12/31/2019 due to DEER2020 revised impacts and peak demand definition |  | Updated to indicate claim/filing status
1518 | C-In-LED-RefR(15w)-dWP30 | Commercial Indoor General Lighting: LED Lamp replaces pre-existing standard lighting Wattage. Measure includes Code case. Impacts: CFL-based HOU (varies by BldgType) | DEER2016 | Disposition | 2020-11-24 16:30 | Com-Iltg-dWatt-CFL_OSbldg | NonDEER | Scaled | BaseRatio |  |  | None |  | 0 |  | 1 | Com | Any | Lighting | InGen-CFL | Ltg_Lamp | LED_lamp |  | ILtg-Com-LED-20000hr | LED R/BR Basecase, Total Watts = 2.97 x Msr Watts | LED R/BR Basecase, Total Watts = 2.97 x Msr Watts | LED Lamp: RefR, 15 Watts, non-dimmable | LEDratio0297 | LEDratio0297 | LED-RefR(15w) | Available |  |  |  | 2018Phase1ScrewInLampDisposition | RobNc |  |  |  |  | 2018-07-01 | 2019-12-31 | NotInEA |  |  |  |  | Standard | Expires 12/31/2019 due to DEER2020 revised impacts and peak demand definition | 1 | 1 | 0 | Deemed Ex Ante Team |  | Expires 12/31/2019 due to DEER2020 revised impacts and peak demand definition |  | Updated to indicate claim/filing status
1519 | C-In-LED-RefR(16w)-dWP32 | Commercial Indoor General Lighting: LED Lamp replaces pre-existing standard lighting Wattage. Measure includes Code case. Impacts: CFL-based HOU (varies by BldgType) | DEER2016 | Disposition | 2020-11-24 16:30 | Com-Iltg-dWatt-CFL_OSbldg | NonDEER | Scaled | BaseRatio |  |  | None |  | 0 |  | 1 | Com | Any | Lighting | InGen-CFL | Ltg_Lamp | LED_lamp |  | ILtg-Com-LED-20000hr | LED R/BR Basecase, Total Watts = 2.97 x Msr Watts | LED R/BR Basecase, Total Watts = 2.97 x Msr Watts | LED Lamp: RefR, 16 Watts, non-dimmable | LEDratio0297 | LEDratio0297 | LED-RefR(16w) | Available |  |  |  | 2018Phase1ScrewInLampDisposition | RobNc |  |  |  |  | 2018-07-01 | 2019-12-31 | NotInEA |  |  |  |  | Standard | Expires 12/31/2019 due to DEER2020 revised impacts and peak demand definition | 1 | 1 | 0 | Deemed Ex Ante Team |  | Expires 12/31/2019 due to DEER2020 revised impacts and peak demand definition |  | Updated to indicate claim/filing status
1520 | C-In-LED-RefR(17w)-dWP33 | Commercial Indoor General Lighting: LED Lamp replaces pre-existing standard lighting Wattage. Measure includes Code case. Impacts: CFL-based HOU (varies by BldgType) | DEER2016 | Disposition | 2020-11-24 16:30 | Com-Iltg-dWatt-CFL_OSbldg | NonDEER | Scaled | BaseRatio |  |  | None |  | 0 |  | 1 | Com | Any | Lighting | InGen-CFL | Ltg_Lamp | LED_lamp |  | ILtg-Com-LED-20000hr | LED R/BR Basecase, Total Watts = 2.97 x Msr Watts | LED R/BR Basecase, Total Watts = 2.97 x Msr Watts | LED Lamp: RefR, 17 Watts, non-dimmable | LEDratio0297 | LEDratio0297 | LED-RefR(17w) | Available |  |  |  | 2018Phase1ScrewInLampDisposition | RobNc |  |  |  |  | 2018-07-01 | 2019-12-31 | NotInEA |  |  |  |  | Standard | Expires 12/31/2019 due to DEER2020 revised impacts and peak demand definition | 1 | 1 | 0 | Deemed Ex Ante Team |  | Expires 12/31/2019 due to DEER2020 revised impacts and peak demand definition |  | Updated to indicate claim/filing status
1521 | C-In-LED-RefR(18w)-dWP35 | Commercial Indoor General Lighting: LED Lamp replaces pre-existing standard lighting Wattage. Measure includes Code case. Impacts: CFL-based HOU (varies by BldgType) | DEER2016 | Disposition | 2020-11-24 16:30 | Com-Iltg-dWatt-CFL_OSbldg | NonDEER | Scaled | BaseRatio |  |  | None |  | 0 |  | 1 | Com | Any | Lighting | InGen-CFL | Ltg_Lamp | LED_lamp |  | ILtg-Com-LED-20000hr | LED R/BR Basecase, Total Watts = 2.97 x Msr Watts | LED R/BR Basecase, Total Watts = 2.97 x Msr Watts | LED Lamp: RefR, 18 Watts, non-dimmable | LEDratio0297 | LEDratio0297 | LED-RefR(18w) | Available |  |  |  | 2018Phase1ScrewInLampDisposition | RobNc |  |  |  |  | 2018-07-01 | 2019-12-31 | NotInEA |  |  |  |  | Standard | Expires 12/31/2019 due to DEER2020 revised impacts and peak demand definition | 1 | 1 | 0 | Deemed Ex Ante Team |  | Expires 12/31/2019 due to DEER2020 revised impacts and peak demand definition |  | Updated to indicate claim/filing status
1522 | C-In-LED-RefR(19w)-dWP37 | Commercial Indoor General Lighting: LED Lamp replaces pre-existing standard lighting Wattage. Measure includes Code case. Impacts: CFL-based HOU (varies by BldgType) | DEER2016 | Disposition | 2020-11-24 16:30 | Com-Iltg-dWatt-CFL_OSbldg | NonDEER | Scaled | BaseRatio |  |  | None |  | 0 |  | 1 | Com | Any | Lighting | InGen-CFL | Ltg_Lamp | LED_lamp |  | ILtg-Com-LED-20000hr | LED R/BR Basecase, Total Watts = 2.97 x Msr Watts | LED R/BR Basecase, Total Watts = 2.97 x Msr Watts | LED Lamp: RefR, 19 Watts, non-dimmable | LEDratio0297 | LEDratio0297 | LED-RefR(19w) | Available |  |  |  | 2018Phase1ScrewInLampDisposition | RobNc |  |  |  |  | 2018-07-01 | 2019-12-31 | NotInEA |  |  |  |  | Standard | Expires 12/31/2019 due to DEER2020 revised impacts and peak demand definition | 1 | 1 | 0 | Deemed Ex Ante Team |  | Expires 12/31/2019 due to DEER2020 revised impacts and peak demand definition |  | Updated to indicate claim/filing status
1523 | C-In-LED-RefR(20w)-dWP39 | Commercial Indoor General Lighting: LED Lamp replaces pre-existing standard lighting Wattage. Measure includes Code case. Impacts: CFL-based HOU (varies by BldgType) | DEER2016 | Disposition | 2020-11-24 16:30 | Com-Iltg-dWatt-CFL_OSbldg | NonDEER | Scaled | BaseRatio |  |  | None |  | 0 |  | 1 | Com | Any | Lighting | InGen-CFL | Ltg_Lamp | LED_lamp |  | ILtg-Com-LED-20000hr | LED R/BR Basecase, Total Watts = 2.97 x Msr Watts | LED R/BR Basecase, Total Watts = 2.97 x Msr Watts | LED Lamp: RefR, 20 Watts, non-dimmable | LEDratio0297 | LEDratio0297 | LED-RefR(20w) | Available |  |  |  | 2018Phase1ScrewInLampDisposition | RobNc |  |  |  |  | 2018-07-01 | 2019-12-31 | NotInEA |  |  |  |  | Standard | Expires 12/31/2019 due to DEER2020 revised impacts and peak demand definition | 1 | 1 | 0 | Deemed Ex Ante Team |  | Expires 12/31/2019 due to DEER2020 revised impacts and peak demand definition |  | Updated to indicate claim/filing status
1524 | C-In-LED-RefR(22w)-dWP43 | Commercial Indoor General Lighting: LED Lamp replaces pre-existing standard lighting Wattage. Measure includes Code case. Impacts: CFL-based HOU (varies by BldgType) | DEER2016 | Disposition | 2020-11-24 16:30 | Com-Iltg-dWatt-CFL_OSbldg | NonDEER | Scaled | BaseRatio |  |  | None |  | 0 |  | 1 | Com | Any | Lighting | InGen-CFL | Ltg_Lamp | LED_lamp |  | ILtg-Com-LED-20000hr | LED R/BR Basecase, Total Watts = 2.97 x Msr Watts | LED R/BR Basecase, Total Watts = 2.97 x Msr Watts | LED Lamp: RefR, 22 Watts, non-dimmable | LEDratio0297 | LEDratio0297 | LED-RefR(22w) | Available |  |  |  | 2018Phase1ScrewInLampDisposition | RobNc |  |  |  |  | 2018-07-01 | 2019-12-31 | NotInEA |  |  |  |  | Standard | Expires 12/31/2019 due to DEER2020 revised impacts and peak demand definition | 1 | 1 | 0 | Deemed Ex Ante Team |  | Expires 12/31/2019 due to DEER2020 revised impacts and peak demand definition |  | Updated to indicate claim/filing status
1525 | C-In-LED-RefR(6w)-dWP19 | Commercial Indoor General Lighting: LED Lamp replaces pre-existing standard lighting Wattage. Measure includes Code case. Impacts: CFL-based HOU (varies by BldgType) | DEER2016 | Disposition | 2020-11-24 16:30 | Com-Iltg-dWatt-CFL_OSbldg | NonDEER | Scaled | BaseRatio |  |  | None |  | 0 |  | 1 | Com | Any | Lighting | InGen-CFL | Ltg_Lamp | LED_lamp |  | ILtg-Com-LED-20000hr | LED R/BR Basecase, Total Watts = 4.17 x Msr Watts | LED R/BR Basecase, Total Watts = 4.17 x Msr Watts | LED Lamp: RefR, 6 Watts, non-dimmable | LEDratio0417 | LEDratio0417 | LED-RefR(6w) | Available |  |  |  | 2018Phase1ScrewInLampDisposition | RobNc |  |  |  |  | 2018-07-01 | 2019-12-31 | NotInEA |  |  |  |  | Standard | Expires 12/31/2019 due to DEER2020 revised impacts and peak demand definition | 1 | 1 | 0 | Deemed Ex Ante Team |  | Expires 12/31/2019 due to DEER2020 revised impacts and peak demand definition |  | Updated to indicate claim/filing status
1526 | C-In-LED-RefR(7w)-dWP22 | Commercial Indoor General Lighting: LED Lamp replaces pre-existing standard lighting Wattage. Measure includes Code case. Impacts: CFL-based HOU (varies by BldgType) | DEER2016 | Disposition | 2020-11-24 16:30 | Com-Iltg-dWatt-CFL_OSbldg | NonDEER | Scaled | BaseRatio |  |  | None |  | 0 |  | 1 | Com | Any | Lighting | InGen-CFL | Ltg_Lamp | LED_lamp |  | ILtg-Com-LED-20000hr | LED R/BR Basecase, Total Watts = 4.17 x Msr Watts | LED R/BR Basecase, Total Watts = 4.17 x Msr Watts | LED Lamp: RefR, 7 Watts, non-dimmable | LEDratio0417 | LEDratio0417 | LED-RefR(7w) | Available |  |  |  | 2018Phase1ScrewInLampDisposition | RobNc |  |  |  |  | 2018-07-01 | 2019-12-31 | NotInEA |  |  |  |  | Standard | Expires 12/31/2019 due to DEER2020 revised impacts and peak demand definition | 1 | 1 | 0 | Deemed Ex Ante Team |  | Expires 12/31/2019 due to DEER2020 revised impacts and peak demand definition |  | Updated to indicate claim/filing status
1527 | C-In-LED-RefR(8w)-dWP25 | Commercial Indoor General Lighting: LED Lamp replaces pre-existing standard lighting Wattage. Measure includes Code case. Impacts: CFL-based HOU (varies by BldgType) | DEER2016 | Disposition | 2020-11-24 16:30 | Com-Iltg-dWatt-CFL_OSbldg | NonDEER | Scaled | BaseRatio |  |  | None |  | 0 |  | 1 | Com | Any | Lighting | InGen-CFL | Ltg_Lamp | LED_lamp |  | ILtg-Com-LED-20000hr | LED R/BR Basecase, Total Watts = 4.17 x Msr Watts | LED R/BR Basecase, Total Watts = 4.17 x Msr Watts | LED Lamp: RefR, 8 Watts, non-dimmable | LEDratio0417 | LEDratio0417 | LED-RefR(8w) | Available |  |  |  | 2018Phase1ScrewInLampDisposition | RobNc |  |  |  |  | 2018-07-01 | 2019-12-31 | NotInEA |  |  |  |  | Standard | Expires 12/31/2019 due to DEER2020 revised impacts and peak demand definition | 1 | 1 | 0 | Deemed Ex Ante Team |  | Expires 12/31/2019 due to DEER2020 revised impacts and peak demand definition |  | Updated to indicate claim/filing status
1528 | C-In-LED-RefR(9w)-dWP29 | Commercial Indoor General Lighting: LED Lamp replaces pre-existing standard lighting Wattage. Measure includes Code case. Impacts: CFL-based HOU (varies by BldgType) | DEER2016 | Disposition | 2020-11-24 16:30 | Com-Iltg-dWatt-CFL_OSbldg | NonDEER | Scaled | BaseRatio |  |  | None |  | 0 |  | 1 | Com | Any | Lighting | InGen-CFL | Ltg_Lamp | LED_lamp |  | ILtg-Com-LED-20000hr | LED R/BR Basecase, Total Watts = 4.17 x Msr Watts | LED R/BR Basecase, Total Watts = 4.17 x Msr Watts | LED Lamp: RefR, 9 Watts, non-dimmable | LEDratio0417 | LEDratio0417 | LED-RefR(9w) | Available |  |  |  | 2018Phase1ScrewInLampDisposition | RobNc |  |  |  |  | 2018-07-01 | 2019-12-31 | NotInEA |  |  |  |  | Standard | Expires 12/31/2019 due to DEER2020 revised impacts and peak demand definition | 1 | 1 | 0 | Deemed Ex Ante Team |  | Expires 12/31/2019 due to DEER2020 revised impacts and peak demand definition |  | Updated to indicate claim/filing status
1529 | C-Out-LED-A19(EISA-Bin-100w-100LPW)-dWP2p4 | LED A Lamp replaces pre-existing standard lighting Wattage based on EISA bin and LPW | DEER1314 | Disposition | 2020-11-24 16:30 | Com-Oltg-dWatt | NonDEER | Scaled | DeltaWatts | 2.4 | 2.4 | None |  | 0 |  | 0 | Com | Any | Lighting | OutGen | Ltg_Lamp | LED_lamp |  | OLtg-Com-LED-20000hr | LED A19 Basecase, 75% LED, 25% CFL | LED A19 Basecase, 75% LED, 25% CFL | LED Lamp: A19, EISA Bin 100, 100 LPW |  |  |  | Available |  | 0 | 0 | 2018Phase1ScrewInLampDisposition | RobNc |  |  |  |  | 2018-07-01 | 2019-12-31 | NotInEA |  |  |  |  | Standard |  | 1 | 1 | 0 | Deemed Ex Ante Team |  |  |  | Updated to indicate claim/filing status
1530 | C-Out-LED-A19(EISA-Bin-100w-110LPW)-dWP2p6 | LED A Lamp replaces pre-existing standard lighting Wattage based on EISA bin and LPW | DEER1314 | Disposition | 2020-11-24 16:30 | Com-Oltg-dWatt | NonDEER | Scaled | DeltaWatts | 2.6 | 2.6 | None |  | 0 |  | 0 | Com | Any | Lighting | OutGen | Ltg_Lamp | LED_lamp |  | OLtg-Com-LED-20000hr | LED A19 Basecase, 75% LED, 25% CFL | LED A19 Basecase, 75% LED, 25% CFL | LED Lamp: A19, EISA Bin 100, 110 LPW |  |  |  | Available |  | 0 | 0 | 2018Phase1ScrewInLampDisposition | RobNc |  |  |  |  | 2018-07-01 | 2019-12-31 | NotInEA |  |  |  |  | Standard |  | 1 | 1 | 0 | Deemed Ex Ante Team |  |  |  | Updated to indicate claim/filing status
1531 | C-Out-LED-A19(EISA-Bin-100w-90LPW)-dWP2p0 | LED A Lamp replaces pre-existing standard lighting Wattage based on EISA bin and LPW | DEER1314 | Disposition | 2020-11-24 16:30 | Com-Oltg-dWatt | NonDEER | Scaled | DeltaWatts | 2 | 2 | None |  | 0 |  | 0 | Com | Any | Lighting | OutGen | Ltg_Lamp | LED_lamp |  | OLtg-Com-LED-20000hr | LED A19 Basecase, 75% LED, 25% CFL | LED A19 Basecase, 75% LED, 25% CFL | LED Lamp: A19, EISA Bin 100, 90 LPW |  |  |  | Available |  | 0 | 0 | 2018Phase1ScrewInLampDisposition | RobNc |  |  |  |  | 2018-07-01 | 2019-12-31 | NotInEA |  |  |  |  | Standard |  | 1 | 1 | 0 | Deemed Ex Ante Team |  |  |  | Updated to indicate claim/filing status
1532 | C-Out-LED-A19(EISA-Bin-40w-100LPW)-dWP1p1 | LED A Lamp replaces pre-existing standard lighting Wattage based on EISA bin and LPW | DEER1314 | Disposition | 2020-11-24 16:30 | Com-Oltg-dWatt | NonDEER | Scaled | DeltaWatts | 1.1 | 1.1 | None |  | 0 |  | 0 | Com | Any | Lighting | OutGen | Ltg_Lamp | LED_lamp |  | OLtg-Com-LED-20000hr | LED A19 Basecase, 75% LED, 25% CFL | LED A19 Basecase, 75% LED, 25% CFL | LED Lamp: A19, EISA Bin 40, 100 LPW |  |  |  | Available |  | 0 | 0 | 2018Phase1ScrewInLampDisposition | RobNc |  |  |  |  | 2018-07-01 | 2019-12-31 | NotInEA |  |  |  |  | Standard |  | 1 | 1 | 0 | Deemed Ex Ante Team |  |  |  | Updated to indicate claim/filing status
1533 | C-Out-LED-A19(EISA-Bin-40w-80LPW)-dWP0p8 | LED A Lamp replaces pre-existing standard lighting Wattage based on EISA bin and LPW | DEER1314 | Disposition | 2020-11-24 16:30 | Com-Oltg-dWatt | NonDEER | Scaled | DeltaWatts | 0.8 | 0.8 | None |  | 0 |  | 0 | Com | Any | Lighting | OutGen | Ltg_Lamp | LED_lamp |  | OLtg-Com-LED-20000hr | LED A19 Basecase, 75% LED, 25% CFL | LED A19 Basecase, 75% LED, 25% CFL | LED Lamp: A19, EISA Bin 40, 80 LPW |  |  |  | Available |  | 0 | 0 | 2018Phase1ScrewInLampDisposition | RobNc |  |  |  |  | 2018-07-01 | 2019-12-31 | NotInEA |  |  |  |  | Standard |  | 1 | 1 | 0 | Deemed Ex Ante Team |  |  |  | Updated to indicate claim/filing status
1534 | C-Out-LED-A19(EISA-Bin-40w-90LPW)-dWP1p0 | LED A Lamp replaces pre-existing standard lighting Wattage based on EISA bin and LPW | DEER1314 | Disposition | 2020-11-24 16:30 | Com-Oltg-dWatt | NonDEER | Scaled | DeltaWatts | 1 | 1 | None |  | 0 |  | 0 | Com | Any | Lighting | OutGen | Ltg_Lamp | LED_lamp |  | OLtg-Com-LED-20000hr | LED A19 Basecase, 75% LED, 25% CFL | LED A19 Basecase, 75% LED, 25% CFL | LED Lamp: A19, EISA Bin 40, 90 LPW |  |  |  | Available |  | 0 | 0 | 2018Phase1ScrewInLampDisposition | RobNc |  |  |  |  | 2018-07-01 | 2019-12-31 | NotInEA |  |  |  |  | Standard |  | 1 | 1 | 0 | Deemed Ex Ante Team |  |  |  | Updated to indicate claim/filing status
1536 | C-Out-LED-A19(EISA-Bin-60w-110LPW)-dWP1p5 | LED A Lamp replaces pre-existing standard lighting Wattage based on EISA bin and LPW | DEER1314 | Disposition | 2020-11-24 16:30 | Com-Oltg-dWatt | NonDEER | Scaled | DeltaWatts | 1.5 | 1.5 | None |  | 0 |  | 0 | Com | Any | Lighting | OutGen | Ltg_Lamp | LED_lamp |  | OLtg-Com-LED-20000hr | LED A19 Basecase, 75% LED, 25% CFL | LED A19 Basecase, 75% LED, 25% CFL | LED Lamp: A19, EISA Bin 60, 110 LPW |  |  |  | Available |  |  |  | 2018Phase1ScrewInLampDisposition | RobNc |  |  |  |  | 2018-07-01 | 2019-12-31 | NotInEA |  |  |  |  | Standard |  | 1 | 1 | 0 | Deemed Ex Ante Team |  |  |  | Updated to indicate claim/filing status
1537 | C-Out-LED-A19(EISA-Bin-60w-90LPW)-dWP1p3 | LED A Lamp replaces pre-existing standard lighting Wattage based on EISA bin and LPW | DEER1314 | Disposition | 2020-11-24 16:30 | Com-Oltg-dWatt | NonDEER | Scaled | DeltaWatts | 1.3 | 1.3 | None |  | 0 |  | 0 | Com | Any | Lighting | OutGen | Ltg_Lamp | LED_lamp |  | OLtg-Com-LED-20000hr | LED A19 Basecase, 75% LED, 25% CFL | LED A19 Basecase, 75% LED, 25% CFL | LED Lamp: A19, EISA Bin 60, 90 LPW |  |  |  | Available |  |  |  | 2018Phase1ScrewInLampDisposition | RobNc |  |  |  |  | 2018-07-01 | 2019-12-31 | NotInEA |  |  |  |  | Standard |  | 1 | 1 | 0 | Deemed Ex Ante Team |  |  |  | Updated to indicate claim/filing status
1538 | C-Out-LED-A19(EISA-Bin-75w-100LPW)-dWP1p7 | LED A Lamp replaces pre-existing standard lighting Wattage based on EISA bin and LPW | DEER1314 | Disposition | 2020-11-24 16:30 | Com-Oltg-dWatt | NonDEER | Scaled | DeltaWatts | 1.7 | 1.7 | None |  | 0 |  | 0 | Com | Any | Lighting | OutGen | Ltg_Lamp | LED_lamp |  | OLtg-Com-LED-20000hr | LED A19 Basecase, 75% LED, 25% CFL | LED A19 Basecase, 75% LED, 25% CFL | LED Lamp: A19, EISA Bin 75, 100 LPW |  |  |  | Available |  |  |  | 2018Phase1ScrewInLampDisposition | RobNc |  |  |  |  | 2018-07-01 | 2019-12-31 | NotInEA |  |  |  |  | Standard |  | 1 | 1 | 0 | Deemed Ex Ante Team |  |  |  | Updated to indicate claim/filing status
1539 | C-Out-LED-A19(EISA-Bin-75w-110LPW)-dWP1p9 | LED A Lamp replaces pre-existing standard lighting Wattage based on EISA bin and LPW | DEER1314 | Disposition | 2020-11-24 16:30 | Com-Oltg-dWatt | NonDEER | Scaled | DeltaWatts | 1.9 | 1.9 | None |  | 0 |  | 0 | Com | Any | Lighting | OutGen | Ltg_Lamp | LED_lamp |  | OLtg-Com-LED-20000hr | LED A19 Basecase, 75% LED, 25% CFL | LED A19 Basecase, 75% LED, 25% CFL | LED Lamp: A19, EISA Bin 75, 110 LPW |  |  |  | Available |  |  |  | 2018Phase1ScrewInLampDisposition | RobNc |  |  |  |  | 2018-07-01 | 2019-12-31 | NotInEA |  |  |  |  | Standard |  | 1 | 1 | 0 | Deemed Ex Ante Team |  |  |  | Updated to indicate claim/filing status
1540 | C-Out-LED-A19(EISA-Bin-75w-120LPW)-dWP2p3 | LED A Lamp replaces pre-existing standard lighting Wattage based on EISA bin and LPW | DEER1314 | Disposition | 2020-11-24 16:30 | Com-Oltg-dWatt | NonDEER | Scaled | DeltaWatts | 2.3 | 2.3 | None |  | 0 |  | 0 | Com | Any | Lighting | OutGen | Ltg_Lamp | LED_lamp |  | OLtg-Com-LED-20000hr | LED A19 Basecase, 75% LED, 25% CFL | LED A19 Basecase, 75% LED, 25% CFL | LED Lamp: A19, EISA Bin 75, 80 LPW |  |  |  | Available |  |  |  | 2018Phase1ScrewInLampDisposition | RobNc |  |  |  |  | 2018-07-01 | 2019-12-31 | NotInEA |  |  |  |  | Standard |  | 1 | 1 | 0 | Deemed Ex Ante Team |  |  |  | Updated to indicate claim/filing status
1541 | C-Out-LED-A19(EISA-Bin-75w-90LPW)-dWP1p5 | LED A Lamp replaces pre-existing standard lighting Wattage based on EISA bin and LPW | DEER1314 | Disposition | 2020-11-24 16:30 | Com-Oltg-dWatt | NonDEER | Scaled | DeltaWatts | 1.5 | 1.5 | None |  | 0 |  | 0 | Com | Any | Lighting | OutGen | Ltg_Lamp | LED_lamp |  | OLtg-Com-LED-20000hr | LED A19 Basecase, 75% LED, 25% CFL | LED A19 Basecase, 75% LED, 25% CFL | LED Lamp: A19, EISA Bin 75, 90 LPW |  |  |  | Available |  |  |  | 2018Phase1ScrewInLampDisposition | RobNc |  |  |  |  | 2018-07-01 | 2019-12-31 | NotInEA |  |  |  |  | Standard |  | 1 | 1 | 0 | Deemed Ex Ante Team |  |  |  | Updated to indicate claim/filing status
1542 | C-Out-LED-PAR30-Ext(15w)-dWP20 | Commercial Outdoor General Lighting: LED Lamp replaces pre-existing standard lighting Wattage. Measure includes Code case. Impacts: HOU = 4100; CDF = 0 | DEER1314 | Disposition | 2020-11-24 16:30 | Com-Oltg-dWatt | NonDEER | Scaled | BaseRatio |  |  | None |  | 0 |  | 1 | Com | Any | Lighting | OutGen | Ltg_Lamp | LED_lamp |  | ILtg-Com-LED-20000hr | LED PAR30 Basecase, Total Watts = 2.34 x Msr Watts | LED PAR30 Basecase, Total Watts = 2.34 x Msr Watts | LED Lamp: Exterior PAR30, 15 Watts, non-dimmable | LEDratio0234 | LEDratio0234 | LED-PAR30-Ext(15w) | Available |  |  |  | 2018Phase1ScrewInLampDisposition | RobNc |  |  |  |  | 2018-07-01 | 2019-12-31 | NotInEA |  |  |  |  | Standard |  | 1 | 1 | 0 | Deemed Ex Ante Team |  |  |  | Updated to indicate claim/filing status
1543 | C-Out-LED-PAR30-Ext(6w)-dWP8 | Commercial Outdoor General Lighting: LED Lamp replaces pre-existing standard lighting Wattage. Measure includes Code case. Impacts: HOU = 4100; CDF = 0 | DEER1314 | Disposition | 2020-11-24 16:30 | Com-Oltg-dWatt | NonDEER | Scaled | BaseRatio |  |  | None |  | 0 |  | 1 | Com | Any | Lighting | OutGen | Ltg_Lamp | LED_lamp |  | ILtg-Com-LED-20000hr | LED PAR30 Basecase, Total Watts = 2.34 x Msr Watts | LED PAR30 Basecase, Total Watts = 2.34 x Msr Watts | LED Lamp: Exterior PAR30, 6 Watts, non-dimmable | LEDratio0234 | LEDratio0234 | LED-PAR30-Ext(6w) | Available |  |  |  | 2018Phase1ScrewInLampDisposition | RobNc |  |  |  |  | 2018-07-01 | 2019-12-31 | NotInEA |  |  |  |  | Standard |  | 1 | 1 | 0 | Deemed Ex Ante Team |  |  |  | Updated to indicate claim/filing status
1544 | C-Out-LED-PAR38-Ext(17w)-dWP27 | Commercial Outdoor General Lighting: LED Lamp replaces pre-existing standard lighting Wattage. Measure includes Code case. Impacts: HOU = 4100; CDF = 0 | DEER1314 | Disposition | 2020-11-24 16:30 | Com-Oltg-dWatt | NonDEER | Scaled | BaseRatio |  |  | None |  | 0 |  | 1 | Com | Any | Lighting | OutGen | Ltg_Lamp | LED_lamp |  | ILtg-Com-LED-20000hr | LED PAR38 Basecase, Total Watts = 2.60 x Msr Watts | LED PAR38 Basecase, Total Watts = 2.60 x Msr Watts | LED Lamp: Exterior PAR38, 17 Watts, non-dimmable | LEDratio0260 | LEDratio0260 | LED-PAR38-Ext(17w) | Available |  |  |  | 2018Phase1ScrewInLampDisposition | RobNc |  |  |  |  | 2018-07-01 | 2019-12-31 | NotInEA |  |  |  |  | Standard |  | 1 | 1 | 0 | Deemed Ex Ante Team |  |  |  | Updated to indicate claim/filing status
1545 | C-Out-LED-PAR38-Ext(7w)-dWP11 | Commercial Outdoor General Lighting: LED Lamp replaces pre-existing standard lighting Wattage. Measure includes Code case. Impacts: HOU = 4100; CDF = 0 | DEER1314 | Disposition | 2020-11-24 16:30 | Com-Oltg-dWatt | NonDEER | Scaled | BaseRatio |  |  | None |  | 0 |  | 1 | Com | Any | Lighting | OutGen | Ltg_Lamp | LED_lamp |  | ILtg-Com-LED-20000hr | LED PAR38 Basecase, Total Watts = 2.60 x Msr Watts | LED PAR38 Basecase, Total Watts = 2.60 x Msr Watts | LED Lamp: Exterior PAR38, 7 Watts, non-dimmable | LEDratio0260 | LEDratio0260 | LED-PAR38-Ext(7w) | Available |  |  |  | 2018Phase1ScrewInLampDisposition | RobNc |  |  |  |  | 2018-07-01 | 2019-12-31 | NotInEA |  |  |  |  | Standard |  | 1 | 1 | 0 | Deemed Ex Ante Team |  |  |  | Updated to indicate claim/filing status
1546 | R-InCmn-LED-A19(EISA-Bin-100w-100LPW)-dWP2p4 | LED A Lamp replaces pre-existing standard lighting Wattage based on EISA bin and LPW | DEER2017 | Disposition | 2020-11-24 16:30 | Res-Iltg-Cmn-dWatt-CFL | NonDEER | Scaled | DeltaWatts | 2.4 | 2.4 | None |  | 0 |  | 0 | Res | Any | Lighting | InCommon | Ltg_Lamp | LED_lamp |  | ILtg-Res-LED-20000hr-Cmn | LED A19 Basecase, 75% LED, 25% CFL | LED A19 Basecase, 75% LED, 25% CFL | LED Lamp: A19, EISA Bin 100, 100 LPW |  |  |  | Available |  | 0 | 0 | DEER2020 Update: 2018Phase1ScrewInLampDisposition | RobNc |  |  |  | None | 2018-07-01 | 2019-12-31 | NotInEA |  |  |  |  | Standard | Measures expires 12/31/2019 with revision note: Measures expire 12/31/2019. Workpaper required for 1/1/2020 to consider: revises HOU to reflect most recent Title 24 and ISP control practices; DEER 2020 peak demand definition update | 1 | 1 | 0 | Deemed Ex Ante Team |  | Measures expires 12/31/2019 with revision note: Measures expire 12/31/2019. Workpaper required for 1/1/2020 to consider: revises HOU to reflect most recent Title 24 and ISP control practices; DEER 2020 peak demand definition update |  | Updated to indicate claim/filing status
1547 | R-InCmn-LED-A19(EISA-Bin-100w-110LPW)-dWP2p6 | LED A Lamp replaces pre-existing standard lighting Wattage based on EISA bin and LPW | DEER2017 | Disposition | 2020-11-24 16:30 | Res-Iltg-Cmn-dWatt-CFL | NonDEER | Scaled | DeltaWatts | 2.6 | 2.6 | None |  | 0 |  | 0 | Res | Any | Lighting | InCommon | Ltg_Lamp | LED_lamp |  | ILtg-Res-LED-20000hr-Cmn | LED A19 Basecase, 75% LED, 25% CFL | LED A19 Basecase, 75% LED, 25% CFL | LED Lamp: A19, EISA Bin 100, 110 LPW |  |  |  | Available |  | 0 | 0 | DEER2020 Update: 2018Phase1ScrewInLampDisposition | RobNc |  |  |  | None | 2018-07-01 | 2019-12-31 | NotInEA |  |  |  |  | Standard | Measures expires 12/31/2019 with revision note: Measures expire 12/31/2019. Workpaper required for 1/1/2020 to consider: revises HOU to reflect most recent Title 24 and ISP control practices; DEER 2020 peak demand definition update | 1 | 1 | 0 | Deemed Ex Ante Team |  | Measures expires 12/31/2019 with revision note: Measures expire 12/31/2019. Workpaper required for 1/1/2020 to consider: revises HOU to reflect most recent Title 24 and ISP control practices; DEER 2020 peak demand definition update |  | Updated to indicate claim/filing status
1548 | R-InCmn-LED-A19(EISA-Bin-100w-90LPW)-dWP2p0 | LED A Lamp replaces pre-existing standard lighting Wattage based on EISA bin and LPW | DEER2017 | Disposition | 2020-11-24 16:30 | Res-Iltg-Cmn-dWatt-CFL | NonDEER | Scaled | DeltaWatts | 2 | 2 | None |  | 0 |  | 0 | Res | Any | Lighting | InCommon | Ltg_Lamp | LED_lamp |  | ILtg-Res-LED-20000hr-Cmn | LED A19 Basecase, 75% LED, 25% CFL | LED A19 Basecase, 75% LED, 25% CFL | LED Lamp: A19, EISA Bin 100, 90 LPW |  |  |  | Available |  | 0 | 0 | DEER2020 Update: 2018Phase1ScrewInLampDisposition | RobNc |  |  |  | None | 2018-07-01 | 2019-12-31 | NotInEA |  |  |  |  | Standard | Measures expires 12/31/2019 with revision note: Measures expire 12/31/2019. Workpaper required for 1/1/2020 to consider: revises HOU to reflect most recent Title 24 and ISP control practices; DEER 2020 peak demand definition update | 1 | 1 | 0 | Deemed Ex Ante Team |  | Measures expires 12/31/2019 with revision note: Measures expire 12/31/2019. Workpaper required for 1/1/2020 to consider: revises HOU to reflect most recent Title 24 and ISP control practices; DEER 2020 peak demand definition update |  | Updated to indicate claim/filing status
1549 | R-InCmn-LED-A19(EISA-Bin-40w-100LPW)-dWP1p1 | LED A Lamp replaces pre-existing standard lighting Wattage based on EISA bin and LPW | DEER2017 | Disposition | 2020-11-24 16:30 | Res-Iltg-Cmn-dWatt-CFL | NonDEER | Scaled | DeltaWatts | 1.1 | 1.1 | None |  | 0 |  | 0 | Res | Any | Lighting | InCommon | Ltg_Lamp | LED_lamp |  | ILtg-Res-LED-20000hr-Cmn | LED A19 Basecase, 75% LED, 25% CFL | LED A19 Basecase, 75% LED, 25% CFL | LED Lamp: A19, EISA Bin 40, 100 LPW |  |  |  | Available |  | 0 | 0 | DEER2020 Update: 2018Phase1ScrewInLampDisposition | RobNc |  |  |  | None | 2018-07-01 | 2019-12-31 | NotInEA |  |  |  |  | Standard | Measures expires 12/31/2019 with revision note: Measures expire 12/31/2019. Workpaper required for 1/1/2020 to consider: revises HOU to reflect most recent Title 24 and ISP control practices; DEER 2020 peak demand definition update | 1 | 1 | 0 | Deemed Ex Ante Team |  | Measures expires 12/31/2019 with revision note: Measures expire 12/31/2019. Workpaper required for 1/1/2020 to consider: revises HOU to reflect most recent Title 24 and ISP control practices; DEER 2020 peak demand definition update |  | Updated to indicate claim/filing status
1550 | R-InCmn-LED-A19(EISA-Bin-40w-80LPW)-dWP0p8 | LED A Lamp replaces pre-existing standard lighting Wattage based on EISA bin and LPW | DEER2017 | Disposition | 2020-11-24 16:30 | Res-Iltg-Cmn-dWatt-CFL | NonDEER | Scaled | DeltaWatts | 0.8 | 0.8 | None |  | 0 |  | 0 | Res | Any | Lighting | InCommon | Ltg_Lamp | LED_lamp |  | ILtg-Res-LED-20000hr-Cmn | LED A19 Basecase, 75% LED, 25% CFL | LED A19 Basecase, 75% LED, 25% CFL | LED Lamp: A19, EISA Bin 40, 80 LPW |  |  |  | Available |  | 0 | 0 | DEER2020 Update: 2018Phase1ScrewInLampDisposition | RobNc |  |  |  | None | 2018-07-01 | 2019-12-31 | NotInEA |  |  |  |  | Standard | Measures expires 12/31/2019 with revision note: Measures expire 12/31/2019. Workpaper required for 1/1/2020 to consider: revises HOU to reflect most recent Title 24 and ISP control practices; DEER 2020 peak demand definition update | 1 | 1 | 0 | Deemed Ex Ante Team |  | Measures expires 12/31/2019 with revision note: Measures expire 12/31/2019. Workpaper required for 1/1/2020 to consider: revises HOU to reflect most recent Title 24 and ISP control practices; DEER 2020 peak demand definition update |  | Updated to indicate claim/filing status
1551 | R-InCmn-LED-A19(EISA-Bin-40w-90LPW)-dWP1p0 | LED A Lamp replaces pre-existing standard lighting Wattage based on EISA bin and LPW | DEER2017 | Disposition | 2020-11-24 16:30 | Res-Iltg-Cmn-dWatt-CFL | NonDEER | Scaled | DeltaWatts | 1 | 1 | None |  | 0 |  | 0 | Res | Any | Lighting | InCommon | Ltg_Lamp | LED_lamp |  | ILtg-Res-LED-20000hr-Cmn | LED A19 Basecase, 75% LED, 25% CFL | LED A19 Basecase, 75% LED, 25% CFL | LED Lamp: A19, EISA Bin 40, 90 LPW |  |  |  | Available |  | 0 | 0 | DEER2020 Update: 2018Phase1ScrewInLampDisposition | RobNc |  |  |  | None | 2018-07-01 | 2019-12-31 | NotInEA |  |  |  |  | Standard | Measures expires 12/31/2019 with revision note: Measures expire 12/31/2019. Workpaper required for 1/1/2020 to consider: revises HOU to reflect most recent Title 24 and ISP control practices; DEER 2020 peak demand definition update | 1 | 1 | 0 | Deemed Ex Ante Team |  | Measures expires 12/31/2019 with revision note: Measures expire 12/31/2019. Workpaper required for 1/1/2020 to consider: revises HOU to reflect most recent Title 24 and ISP control practices; DEER 2020 peak demand definition update |  | Updated to indicate claim/filing status
1553 | R-InCmn-LED-A19(EISA-Bin-60w-110LPW)-dWP1p5 | LED A Lamp replaces pre-existing standard lighting Wattage based on EISA bin and LPW | DEER2017 | Disposition | 2020-11-24 16:30 | Res-Iltg-Cmn-dWatt-CFL | NonDEER | Scaled | DeltaWatts | 1.5 | 1.5 | None |  | 0 |  | 0 | Res | Any | Lighting | InCommon | Ltg_Lamp | LED_lamp |  | ILtg-Res-LED-20000hr-Cmn | LED A19 Basecase, 75% LED, 25% CFL | LED A19 Basecase, 75% LED, 25% CFL | LED Lamp: A19, EISA Bin 60, 110 LPW |  |  |  | Available |  | 0 | 0 | DEER2020 Update: 2018Phase1ScrewInLampDisposition | RobNc |  |  |  | None | 2018-07-01 | 2019-12-31 | NotInEA |  |  |  |  | Standard | Measures expires 12/31/2019 with revision note: Measures expire 12/31/2019. Workpaper required for 1/1/2020 to consider: revises HOU to reflect most recent Title 24 and ISP control practices; DEER 2020 peak demand definition update | 1 | 1 | 0 | Deemed Ex Ante Team |  | Measures expires 12/31/2019 with revision note: Measures expire 12/31/2019. Workpaper required for 1/1/2020 to consider: revises HOU to reflect most recent Title 24 and ISP control practices; DEER 2020 peak demand definition update |  | Updated to indicate claim/filing status
1554 | R-InCmn-LED-A19(EISA-Bin-60w-90LPW)-dWP1p3 | LED A Lamp replaces pre-existing standard lighting Wattage based on EISA bin and LPW | DEER2017 | Disposition | 2020-11-24 16:30 | Res-Iltg-Cmn-dWatt-CFL | NonDEER | Scaled | DeltaWatts | 1.3 | 1.3 | None |  | 0 |  | 0 | Res | Any | Lighting | InCommon | Ltg_Lamp | LED_lamp |  | ILtg-Res-LED-20000hr-Cmn | LED A19 Basecase, 75% LED, 25% CFL | LED A19 Basecase, 75% LED, 25% CFL | LED Lamp: A19, EISA Bin 60, 90 LPW |  |  |  | Available |  | 0 | 0 | DEER2020 Update: 2018Phase1ScrewInLampDisposition | RobNc |  |  |  | None | 2018-07-01 | 2019-12-31 | NotInEA |  |  |  |  | Standard | Measures expires 12/31/2019 with revision note: Measures expire 12/31/2019. Workpaper required for 1/1/2020 to consider: revises HOU to reflect most recent Title 24 and ISP control practices; DEER 2020 peak demand definition update | 1 | 1 | 0 | Deemed Ex Ante Team |  | Measures expires 12/31/2019 with revision note: Measures expire 12/31/2019. Workpaper required for 1/1/2020 to consider: revises HOU to reflect most recent Title 24 and ISP control practices; DEER 2020 peak demand definition update |  | Updated to indicate claim/filing status
1555 | R-InCmn-LED-A19(EISA-Bin-75w-100LPW)-dWP1p7 | LED A Lamp replaces pre-existing standard lighting Wattage based on EISA bin and LPW | DEER2017 | Disposition | 2020-11-24 16:30 | Res-Iltg-Cmn-dWatt-CFL | NonDEER | Scaled | DeltaWatts | 1.7 | 1.7 | None |  | 0 |  | 0 | Res | Any | Lighting | InCommon | Ltg_Lamp | LED_lamp |  | ILtg-Res-LED-20000hr-Cmn | LED A19 Basecase, 75% LED, 25% CFL | LED A19 Basecase, 75% LED, 25% CFL | LED Lamp: A19, EISA Bin 75, 100 LPW |  |  |  | Available |  | 0 | 0 | DEER2020 Update: 2018Phase1ScrewInLampDisposition | RobNc |  |  |  | None | 2018-07-01 | 2019-12-31 | NotInEA |  |  |  |  | Standard | Measures expires 12/31/2019 with revision note: Measures expire 12/31/2019. Workpaper required for 1/1/2020 to consider: revises HOU to reflect most recent Title 24 and ISP control practices; DEER 2020 peak demand definition update | 1 | 1 | 0 | Deemed Ex Ante Team |  | Measures expires 12/31/2019 with revision note: Measures expire 12/31/2019. Workpaper required for 1/1/2020 to consider: revises HOU to reflect most recent Title 24 and ISP control practices; DEER 2020 peak demand definition update |  | Updated to indicate claim/filing status
1556 | R-InCmn-LED-A19(EISA-Bin-75w-110LPW)-dWP1p9 | LED A Lamp replaces pre-existing standard lighting Wattage based on EISA bin and LPW | DEER2017 | Disposition | 2020-11-24 16:30 | Res-Iltg-Cmn-dWatt-CFL | NonDEER | Scaled | DeltaWatts | 1.9 | 1.9 | None |  | 0 |  | 0 | Res | Any | Lighting | InCommon | Ltg_Lamp | LED_lamp |  | ILtg-Res-LED-20000hr-Cmn | LED A19 Basecase, 75% LED, 25% CFL | LED A19 Basecase, 75% LED, 25% CFL | LED Lamp: A19, EISA Bin 75, 110 LPW |  |  |  | Available |  | 0 | 0 | DEER2020 Update: 2018Phase1ScrewInLampDisposition | RobNc |  |  |  | None | 2018-07-01 | 2019-12-31 | NotInEA |  |  |  |  | Standard | Measures expires 12/31/2019 with revision note: Measures expire 12/31/2019. Workpaper required for 1/1/2020 to consider: revises HOU to reflect most recent Title 24 and ISP control practices; DEER 2020 peak demand definition update | 1 | 1 | 0 | Deemed Ex Ante Team |  | Measures expires 12/31/2019 with revision note: Measures expire 12/31/2019. Workpaper required for 1/1/2020 to consider: revises HOU to reflect most recent Title 24 and ISP control practices; DEER 2020 peak demand definition update |  | Updated to indicate claim/filing status
1557 | R-InCmn-LED-A19(EISA-Bin-75w-120LPW)-dWP2p3 | LED A Lamp replaces pre-existing standard lighting Wattage based on EISA bin and LPW | DEER2017 | Disposition | 2020-11-24 16:30 | Res-Iltg-Cmn-dWatt-CFL | NonDEER | Scaled | DeltaWatts | 2.3 | 2.3 | None |  | 0 |  | 0 | Res | Any | Lighting | InCommon | Ltg_Lamp | LED_lamp |  | ILtg-Res-LED-20000hr-Cmn | LED A19 Basecase, 75% LED, 25% CFL | LED A19 Basecase, 75% LED, 25% CFL | LED Lamp: A19, EISA Bin 75, 80 LPW |  |  |  | Available |  | 0 | 0 | DEER2020 Update: 2018Phase1ScrewInLampDisposition | RobNc |  |  |  | None | 2018-07-01 | 2019-12-31 | NotInEA |  |  |  |  | Standard | Measures expires 12/31/2019 with revision note: Measures expire 12/31/2019. Workpaper required for 1/1/2020 to consider: revises HOU to reflect most recent Title 24 and ISP control practices; DEER 2020 peak demand definition update | 1 | 1 | 0 | Deemed Ex Ante Team |  | Measures expires 12/31/2019 with revision note: Measures expire 12/31/2019. Workpaper required for 1/1/2020 to consider: revises HOU to reflect most recent Title 24 and ISP control practices; DEER 2020 peak demand definition update |  | Updated to indicate claim/filing status
1558 | R-InCmn-LED-A19(EISA-Bin-75w-90LPW)-dWP1p5 | LED A Lamp replaces pre-existing standard lighting Wattage based on EISA bin and LPW | DEER2017 | Disposition | 2020-11-24 16:30 | Res-Iltg-Cmn-dWatt-CFL | NonDEER | Scaled | DeltaWatts | 1.5 | 1.5 | None |  | 0 |  | 0 | Res | Any | Lighting | InCommon | Ltg_Lamp | LED_lamp |  | ILtg-Res-LED-20000hr-Cmn | LED A19 Basecase, 75% LED, 25% CFL | LED A19 Basecase, 75% LED, 25% CFL | LED Lamp: A19, EISA Bin 75, 90 LPW |  |  |  | Available |  | 0 | 0 | DEER2020 Update: 2018Phase1ScrewInLampDisposition | RobNc |  |  |  | None | 2018-07-01 | 2019-12-31 | NotInEA |  |  |  |  | Standard | Measures expires 12/31/2019 with revision note: Measures expire 12/31/2019. Workpaper required for 1/1/2020 to consider: revises HOU to reflect most recent Title 24 and ISP control practices; DEER 2020 peak demand definition update | 1 | 1 | 0 | Deemed Ex Ante Team |  | Measures expires 12/31/2019 with revision note: Measures expire 12/31/2019. Workpaper required for 1/1/2020 to consider: revises HOU to reflect most recent Title 24 and ISP control practices; DEER 2020 peak demand definition update |  | Updated to indicate claim/filing status
1559 | R-InCmn-LED-Candle(1.8w)-dWP6 | Residential Indoor Common-Area Lighting: LED Lamp replaces pre-existing standard lighting Wattage. Measure includes Code case. Impacts: HOU = 6142; CDF = 0.70 | DEER2017 | Disposition | 2020-11-24 16:30 | Res-Iltg-Cmn-dWatt-CFL | NonDEER | Scaled | BaseRatio | 0 | 0 | None |  | 0 |  | 1 | Res | Any | Lighting | InCommon | Ltg_Lamp | LED_lamp |  | ILtg-Res-LED-15000hr-Cmn | LED Candelabra Basecase, Total Watts = 4.61 x Msr Watts | LED Candelabra Basecase, Total Watts = 4.61 x Msr Watts | LED Lamp: Candle, 1.8 Watts, non-dimmable | LEDratio0461 | LEDratio0461 | LED-Candle(1.8w) | Available |  | 0 | 0 | DEER2020 Update: 2018Phase1ScrewInLampDisposition | RobNc |  |  |  | None | 2018-07-01 | 2019-12-31 | NotInEA |  |  |  |  | Standard | Measures expires 12/31/2019 with revision note: Measures expire 12/31/2019. Workpaper required for 1/1/2020 to consider: revises HOU to reflect most recent Title 24 and ISP control practices; DEER 2020 peak demand definition update | 1 | 1 | 0 | Deemed Ex Ante Team |  | Measures expires 12/31/2019 with revision note: Measures expire 12/31/2019. Workpaper required for 1/1/2020 to consider: revises HOU to reflect most recent Title 24 and ISP control practices; DEER 2020 peak demand definition update |  | Updated to indicate claim/filing status
1560 | R-InCmn-LED-Candle(1w)-dWP4 | Residential Indoor Common-Area Lighting: LED Lamp replaces pre-existing standard lighting Wattage. Measure includes Code case. Impacts: HOU = 6142; CDF = 0.70 | DEER2017 | Disposition | 2020-11-24 16:30 | Res-Iltg-Cmn-dWatt-CFL | NonDEER | Scaled | BaseRatio | 0 | 0 | None |  | 0 |  | 1 | Res | Any | Lighting | InCommon | Ltg_Lamp | LED_lamp |  | ILtg-Res-LED-15000hr-Cmn | LED Candelabra Basecase, Total Watts = 4.61 x Msr Watts | LED Candelabra Basecase, Total Watts = 4.61 x Msr Watts | LED Lamp: Candle, 1 Watts, non-dimmable | LEDratio0461 | LEDratio0461 | LED-Candle(1w) | Available |  | 0 | 0 | DEER2020 Update: 2018Phase1ScrewInLampDisposition | RobNc |  |  |  | None | 2018-07-01 | 2019-12-31 | NotInEA |  |  |  |  | Standard | Measures expires 12/31/2019 with revision note: Measures expire 12/31/2019. Workpaper required for 1/1/2020 to consider: revises HOU to reflect most recent Title 24 and ISP control practices; DEER 2020 peak demand definition update | 1 | 1 | 0 | Deemed Ex Ante Team |  | Measures expires 12/31/2019 with revision note: Measures expire 12/31/2019. Workpaper required for 1/1/2020 to consider: revises HOU to reflect most recent Title 24 and ISP control practices; DEER 2020 peak demand definition update |  | Updated to indicate claim/filing status
1561 | R-InCmn-LED-Candle(2w)-dWP7 | Residential Indoor Common-Area Lighting: LED Lamp replaces pre-existing standard lighting Wattage. Measure includes Code case. Impacts: HOU = 6142; CDF = 0.70 | DEER2017 | Disposition | 2020-11-24 16:30 | Res-Iltg-Cmn-dWatt-CFL | NonDEER | Scaled | BaseRatio | 0 | 0 | None |  | 0 |  | 1 | Res | Any | Lighting | InCommon | Ltg_Lamp | LED_lamp |  | ILtg-Res-LED-15000hr-Cmn | LED Candelabra Basecase, Total Watts = 4.61 x Msr Watts | LED Candelabra Basecase, Total Watts = 4.61 x Msr Watts | LED Lamp: Candle, 2 Watts, non-dimmable | LEDratio0461 | LEDratio0461 | LED-Candle(2w) | Available |  | 0 | 0 | DEER2020 Update: 2018Phase1ScrewInLampDisposition | RobNc |  |  |  | None | 2018-07-01 | 2019-12-31 | NotInEA |  |  |  |  | Standard | Measures expires 12/31/2019 with revision note: Measures expire 12/31/2019. Workpaper required for 1/1/2020 to consider: revises HOU to reflect most recent Title 24 and ISP control practices; DEER 2020 peak demand definition update | 1 | 1 | 0 | Deemed Ex Ante Team |  | Measures expires 12/31/2019 with revision note: Measures expire 12/31/2019. Workpaper required for 1/1/2020 to consider: revises HOU to reflect most recent Title 24 and ISP control practices; DEER 2020 peak demand definition update |  | Updated to indicate claim/filing status
1562 | R-InCmn-LED-Candle(3w)-dWP11 | Residential Indoor Common-Area Lighting: LED Lamp replaces pre-existing standard lighting Wattage. Measure includes Code case. Impacts: HOU = 6142; CDF = 0.70 | DEER2017 | Disposition | 2020-11-24 16:30 | Res-Iltg-Cmn-dWatt-CFL | NonDEER | Scaled | BaseRatio | 0 | 0 | None |  | 0 |  | 1 | Res | Any | Lighting | InCommon | Ltg_Lamp | LED_lamp |  | ILtg-Res-LED-15000hr-Cmn | LED Candelabra Basecase, Total Watts = 4.61 x Msr Watts | LED Candelabra Basecase, Total Watts = 4.61 x Msr Watts | LED Lamp: Candle, 3 Watts, non-dimmable | LEDratio0461 | LEDratio0461 | LED-Candle(3w) | Available |  | 0 | 0 | DEER2020 Update: 2018Phase1ScrewInLampDisposition | RobNc |  |  |  | None | 2018-07-01 | 2019-12-31 | NotInEA |  |  |  |  | Standard | Measures expires 12/31/2019 with revision note: Measures expire 12/31/2019. Workpaper required for 1/1/2020 to consider: revises HOU to reflect most recent Title 24 and ISP control practices; DEER 2020 peak demand definition update | 1 | 1 | 0 | Deemed Ex Ante Team |  | Measures expires 12/31/2019 with revision note: Measures expire 12/31/2019. Workpaper required for 1/1/2020 to consider: revises HOU to reflect most recent Title 24 and ISP control practices; DEER 2020 peak demand definition update |  | Updated to indicate claim/filing status
1563 | R-InCmn-LED-Candle(4w)-dWP14 | Residential Indoor Common-Area Lighting: LED Lamp replaces pre-existing standard lighting Wattage. Measure includes Code case. Impacts: HOU = 6142; CDF = 0.70 | DEER2017 | Disposition | 2020-11-24 16:30 | Res-Iltg-Cmn-dWatt-CFL | NonDEER | Scaled | BaseRatio | 0 | 0 | None |  | 0 |  | 1 | Res | Any | Lighting | InCommon | Ltg_Lamp | LED_lamp |  | ILtg-Res-LED-15000hr-Cmn | LED Candelabra Basecase, Total Watts = 4.61 x Msr Watts | LED Candelabra Basecase, Total Watts = 4.61 x Msr Watts | LED Lamp: Candle, 4 Watts, non-dimmable | LEDratio0461 | LEDratio0461 | LED-Candle(4w) | Available |  | 0 | 0 | DEER2020 Update: 2018Phase1ScrewInLampDisposition | RobNc |  |  |  | None | 2018-07-01 | 2019-12-31 | NotInEA |  |  |  |  | Standard | Measures expires 12/31/2019 with revision note: Measures expire 12/31/2019. Workpaper required for 1/1/2020 to consider: revises HOU to reflect most recent Title 24 and ISP control practices; DEER 2020 peak demand definition update | 1 | 1 | 0 | Deemed Ex Ante Team |  | Measures expires 12/31/2019 with revision note: Measures expire 12/31/2019. Workpaper required for 1/1/2020 to consider: revises HOU to reflect most recent Title 24 and ISP control practices; DEER 2020 peak demand definition update |  | Updated to indicate claim/filing status
1564 | R-InCmn-LED-Candle(5w)-dWP18 | Residential Indoor Common-Area Lighting: LED Lamp replaces pre-existing standard lighting Wattage. Measure includes Code case. Impacts: HOU = 6142; CDF = 0.70 | DEER2017 | Disposition | 2020-11-24 16:30 | Res-Iltg-Cmn-dWatt-CFL | NonDEER | Scaled | BaseRatio | 0 | 0 | None |  | 0 |  | 1 | Res | Any | Lighting | InCommon | Ltg_Lamp | LED_lamp |  | ILtg-Res-LED-15000hr-Cmn | LED Candelabra Basecase, Total Watts = 4.61 x Msr Watts | LED Candelabra Basecase, Total Watts = 4.61 x Msr Watts | LED Lamp: Candle, 5 Watts, non-dimmable | LEDratio0461 | LEDratio0461 | LED-Candle(5w) | Available |  | 0 | 0 | DEER2020 Update: 2018Phase1ScrewInLampDisposition | RobNc |  |  |  | None | 2018-07-01 | 2019-12-31 | NotInEA |  |  |  |  | Standard | Measures expires 12/31/2019 with revision note: Measures expire 12/31/2019. Workpaper required for 1/1/2020 to consider: revises HOU to reflect most recent Title 24 and ISP control practices; DEER 2020 peak demand definition update | 1 | 1 | 0 | Deemed Ex Ante Team |  | Measures expires 12/31/2019 with revision note: Measures expire 12/31/2019. Workpaper required for 1/1/2020 to consider: revises HOU to reflect most recent Title 24 and ISP control practices; DEER 2020 peak demand definition update |  | Updated to indicate claim/filing status
1565 | R-InCmn-LED-CanRet(10w)-dWP13 | Residential Indoor Common Area General Lighting: LED Lamp replaces pre-existing standard lighting Wattage. Measure includes Code case. Impacts: CFL-based HOU (varies by BldgType) | DEER2017 | Disposition | 2020-11-24 16:30 | Res-Iltg-Cmn-dWatt-CFL | NonDEER | Scaled | BaseRatio | 0 | 0 | None |  | 0 |  | 1 | Res | Any | Lighting | InCommon | Ltg_Lamp | LED_lamp |  | ILtg-Res-LED-20000hr-Cmn | LED PAR30 Basecase, Total Watts = 2.34 x Msr Watts | LED PAR30 Basecase, Total Watts = 2.34 x Msr Watts | LED Lamp: CanRet, 10 Watts, non-dimmable | LEDratio0234 | LEDratio0234 | LED-CanRet(10w) | Available |  | 0 | 0 | DEER2020 Update: 2018Phase1ScrewInLampDisposition | RobNc |  |  |  | None | 2018-07-01 | 2019-12-31 | NotInEA |  |  |  |  | Standard | Measures expires 12/31/2019 with revision note: Measures expire 12/31/2019. Workpaper required for 1/1/2020 to consider: revises HOU to reflect most recent Title 24 and ISP control practices; DEER 2020 peak demand definition update | 1 | 1 | 0 | Deemed Ex Ante Team |  | Measures expires 12/31/2019 with revision note: Measures expire 12/31/2019. Workpaper required for 1/1/2020 to consider: revises HOU to reflect most recent Title 24 and ISP control practices; DEER 2020 peak demand definition update |  | Updated to indicate claim/filing status
1566 | R-InCmn-LED-CanRet(8w)-dWP11 | Residential Indoor Common Area Lighting: LED Lamp replaces pre-existing standard lighting Wattage. Measure includes Code case. | DEER2017 | Disposition | 2020-11-24 16:30 | Res-Iltg-Cmn-dWatt-CFL | NonDEER | Scaled | BaseRatio | 0 | 0 | None |  | 0 |  | 1 | Res | Any | Lighting | InCommon | Ltg_Lamp | LED_lamp |  | ILtg-Res-LED-20000hr-Cmn | LED PAR30 Basecase, Total Watts = 2.34 x Msr Watts | LED PAR30 Basecase, Total Watts = 2.34 x Msr Watts | LED Lamp: CanRet, 8 Watts, non-dimmable | LEDratio0234 | LEDratio0234 | LED-CanRet(8w) | Available |  | 0 | 0 | DEER2020 Update: 2018Phase1ScrewInLampDisposition | RobNc |  |  |  | None | 2018-07-01 | 2019-12-31 | NotInEA |  |  |  |  | Standard | Measures expires 12/31/2019 with revision note: Measures expire 12/31/2019. Workpaper required for 1/1/2020 to consider: revises HOU to reflect most recent Title 24 and ISP control practices; DEER 2020 peak demand definition update | 1 | 1 | 0 | Deemed Ex Ante Team |  | Measures expires 12/31/2019 with revision note: Measures expire 12/31/2019. Workpaper required for 1/1/2020 to consider: revises HOU to reflect most recent Title 24 and ISP control practices; DEER 2020 peak demand definition update |  | Updated to indicate claim/filing status
1567 | R-InCmn-LED-Glb(10w)-dWP21 | Residential Indoor Common Area Lighting: LED Lamp replaces pre-existing standard lighting Wattage. Measure includes Code case. | DEER2017 | Disposition | 2020-11-24 16:30 | Res-Iltg-Cmn-dWatt-CFL | NonDEER | Scaled | BaseRatio | 0 | 0 | None |  | 0 |  | 1 | Res | Any | Lighting | InCommon | Ltg_Lamp | LED_lamp |  | ILtg-Res-LED-20000hr-Cmn | LED Globe greater than or equal to 3 Watts Basecase, Total Watts = 3.10 x Msr Watts | LED Globe greater than or equal to 3 Watts Basecase, Total Watts = 3.10 x Msr Watts | LED Lamp: Glb, 10 Watts, non-dimmable | LEDratio0310 | LEDratio0310 | LED-Glb(10w) | Available |  | 0 | 0 | DEER2020 Update: 2018Phase1ScrewInLampDisposition | RobNc |  |  |  | None | 2018-07-01 | 2019-12-31 | NotInEA |  |  |  |  | Standard | Measures expires 12/31/2019 with revision note: Measures expire 12/31/2019. Workpaper required for 1/1/2020 to consider: revises HOU to reflect most recent Title 24 and ISP control practices; DEER 2020 peak demand definition update | 1 | 1 | 0 | Deemed Ex Ante Team |  | Measures expires 12/31/2019 with revision note: Measures expire 12/31/2019. Workpaper required for 1/1/2020 to consider: revises HOU to reflect most recent Title 24 and ISP control practices; DEER 2020 peak demand definition update |  | Updated to indicate claim/filing status
1568 | R-InCmn-LED-Glb(1w)-dWP4 | Residential Indoor Common Area Lighting: LED Lamp replaces pre-existing standard lighting Wattage. Measure includes Code case. | DEER2017 | Disposition | 2020-11-24 16:30 | Res-Iltg-Cmn-dWatt-CFL | NonDEER | Scaled | BaseRatio | 0 | 0 | None |  | 0 |  | 1 | Res | Any | Lighting | InCommon | Ltg_Lamp | LED_lamp |  | ILtg-Res-LED-20000hr-Cmn | LED Globe less than 3 Watts Basecase, Total Watts = 4.68 x Msr Watts | LED Globe less than 3 Watts Basecase, Total Watts = 4.68 x Msr Watts | LED Lamp: Glb, 1 Watts, non-dimmable | LEDratio0468 | LEDratio0468 | LED-Glb(1w) | Available |  | 0 | 0 | DEER2020 Update: 2018Phase1ScrewInLampDisposition | RobNc |  |  |  | None | 2018-07-01 | 2019-12-31 | NotInEA |  |  |  |  | Standard | Measures expires 12/31/2019 with revision note: Measures expire 12/31/2019. Workpaper required for 1/1/2020 to consider: revises HOU to reflect most recent Title 24 and ISP control practices; DEER 2020 peak demand definition update | 1 | 1 | 0 | Deemed Ex Ante Team |  | Measures expires 12/31/2019 with revision note: Measures expire 12/31/2019. Workpaper required for 1/1/2020 to consider: revises HOU to reflect most recent Title 24 and ISP control practices; DEER 2020 peak demand definition update |  | Updated to indicate claim/filing status
1569 | R-InCmn-LED-Glb(2w)-dWP7 | Residential Indoor Common Area Lighting: LED Lamp replaces pre-existing standard lighting Wattage. Measure includes Code case. | DEER2017 | Disposition | 2020-11-24 16:30 | Res-Iltg-Cmn-dWatt-CFL | NonDEER | Scaled | BaseRatio | 0 | 0 | None |  | 0 |  | 1 | Res | Any | Lighting | InCommon | Ltg_Lamp | LED_lamp |  | ILtg-Res-LED-20000hr-Cmn | LED Globe less than 3 Watts Basecase, Total Watts = 4.68 x Msr Watts | LED Globe less than 3 Watts Basecase, Total Watts = 4.68 x Msr Watts | LED Lamp: Glb, 2 Watts, non-dimmable | LEDratio0468 | LEDratio0468 | LED-Glb(2w) | Available |  | 0 | 0 | DEER2020 Update: 2018Phase1ScrewInLampDisposition | RobNc |  |  |  | None | 2018-07-01 | 2019-12-31 | NotInEA |  |  |  |  | Standard | Measures expires 12/31/2019 with revision note: Measures expire 12/31/2019. Workpaper required for 1/1/2020 to consider: revises HOU to reflect most recent Title 24 and ISP control practices; DEER 2020 peak demand definition update | 1 | 1 | 0 | Deemed Ex Ante Team |  | Measures expires 12/31/2019 with revision note: Measures expire 12/31/2019. Workpaper required for 1/1/2020 to consider: revises HOU to reflect most recent Title 24 and ISP control practices; DEER 2020 peak demand definition update |  | Updated to indicate claim/filing status
1570 | R-InCmn-LED-Glb(3w)-dWP6 | Residential Indoor Common Area Lighting: LED Lamp replaces pre-existing standard lighting Wattage. Measure includes Code case. | DEER2017 | Disposition | 2020-11-24 16:30 | Res-Iltg-Cmn-dWatt-CFL | NonDEER | Scaled | BaseRatio | 0 | 0 | None |  | 0 |  | 1 | Res | Any | Lighting | InCommon | Ltg_Lamp | LED_lamp |  | ILtg-Res-LED-20000hr-Cmn | LED Globe greater than or equal to 3 Watts Basecase, Total Watts = 3.10 x Msr Watts | LED Globe greater than or equal to 3 Watts Basecase, Total Watts = 3.10 x Msr Watts | LED Lamp: Glb, 3 Watts, non-dimmable | LEDratio0310 | LEDratio0310 | LED-Glb(3w) | Available |  | 0 | 0 | DEER2020 Update: 2018Phase1ScrewInLampDisposition | RobNc |  |  |  | None | 2018-07-01 | 2019-12-31 | NotInEA |  |  |  |  | Standard | Measures expires 12/31/2019 with revision note: Measures expire 12/31/2019. Workpaper required for 1/1/2020 to consider: revises HOU to reflect most recent Title 24 and ISP control practices; DEER 2020 peak demand definition update | 1 | 1 | 0 | Deemed Ex Ante Team |  | Measures expires 12/31/2019 with revision note: Measures expire 12/31/2019. Workpaper required for 1/1/2020 to consider: revises HOU to reflect most recent Title 24 and ISP control practices; DEER 2020 peak demand definition update |  | Updated to indicate claim/filing status
1571 | R-InCmn-LED-Glb(4w)-dWP8 | Residential Indoor Common Area Lighting: LED Lamp replaces pre-existing standard lighting Wattage. Measure includes Code case. | DEER2017 | Disposition | 2020-11-24 16:30 | Res-Iltg-Cmn-dWatt-CFL | NonDEER | Scaled | BaseRatio | 0 | 0 | None |  | 0 |  | 1 | Res | Any | Lighting | InCommon | Ltg_Lamp | LED_lamp |  | ILtg-Res-LED-20000hr-Cmn | LED Globe greater than or equal to 3 Watts Basecase, Total Watts = 3.10 x Msr Watts | LED Globe greater than or equal to 3 Watts Basecase, Total Watts = 3.10 x Msr Watts | LED Lamp: Glb, 4 Watts, non-dimmable | LEDratio0310 | LEDratio0310 | LED-Glb(4w) | Available |  | 0 | 0 | DEER2020 Update: 2018Phase1ScrewInLampDisposition | RobNc |  |  |  | None | 2018-07-01 | 2019-12-31 | NotInEA |  |  |  |  | Standard | Measures expires 12/31/2019 with revision note: Measures expire 12/31/2019. Workpaper required for 1/1/2020 to consider: revises HOU to reflect most recent Title 24 and ISP control practices; DEER 2020 peak demand definition update | 1 | 1 | 0 | Deemed Ex Ante Team |  | Measures expires 12/31/2019 with revision note: Measures expire 12/31/2019. Workpaper required for 1/1/2020 to consider: revises HOU to reflect most recent Title 24 and ISP control practices; DEER 2020 peak demand definition update |  | Updated to indicate claim/filing status
1572 | R-InCmn-LED-Glb(5w)-dWP11 | Residential Indoor Common Area Lighting: LED Lamp replaces pre-existing standard lighting Wattage. Measure includes Code case. | DEER2017 | Disposition | 2020-11-24 16:30 | Res-Iltg-Cmn-dWatt-CFL | NonDEER | Scaled | BaseRatio | 0 | 0 | None |  | 0 |  | 1 | Res | Any | Lighting | InCommon | Ltg_Lamp | LED_lamp |  | ILtg-Res-LED-20000hr-Cmn | LED Globe greater than or equal to 3 Watts Basecase, Total Watts = 3.10 x Msr Watts | LED Globe greater than or equal to 3 Watts Basecase, Total Watts = 3.10 x Msr Watts | LED Lamp: Glb, 5 Watts, non-dimmable | LEDratio0310 | LEDratio0310 | LED-Glb(5w) | Available |  | 0 | 0 | DEER2020 Update: 2018Phase1ScrewInLampDisposition | RobNc |  |  |  | None | 2018-07-01 | 2019-12-31 | NotInEA |  |  |  |  | Standard | Measures expires 12/31/2019 with revision note: Measures expire 12/31/2019. Workpaper required for 1/1/2020 to consider: revises HOU to reflect most recent Title 24 and ISP control practices; DEER 2020 peak demand definition update | 1 | 1 | 0 | Deemed Ex Ante Team |  | Measures expires 12/31/2019 with revision note: Measures expire 12/31/2019. Workpaper required for 1/1/2020 to consider: revises HOU to reflect most recent Title 24 and ISP control practices; DEER 2020 peak demand definition update |  | Updated to indicate claim/filing status
1573 | R-InCmn-LED-Glb(6w)-dWP13 | Residential Indoor Common Area Lighting: LED Lamp replaces pre-existing standard lighting Wattage. Measure includes Code case. | DEER2017 | Disposition | 2020-11-24 16:30 | Res-Iltg-Cmn-dWatt-CFL | NonDEER | Scaled | BaseRatio | 0 | 0 | None |  | 0 |  | 1 | Res | Any | Lighting | InCommon | Ltg_Lamp | LED_lamp |  | ILtg-Res-LED-20000hr-Cmn | LED Globe greater than or equal to 3 Watts Basecase, Total Watts = 3.10 x Msr Watts | LED Globe greater than or equal to 3 Watts Basecase, Total Watts = 3.10 x Msr Watts | LED Lamp: Glb, 6 Watts, non-dimmable | LEDratio0310 | LEDratio0310 | LED-Glb(6w) | Available |  | 0 | 0 | DEER2020 Update: 2018Phase1ScrewInLampDisposition | RobNc |  |  |  | None | 2018-07-01 | 2019-12-31 | NotInEA |  |  |  |  | Standard | Measures expires 12/31/2019 with revision note: Measures expire 12/31/2019. Workpaper required for 1/1/2020 to consider: revises HOU to reflect most recent Title 24 and ISP control practices; DEER 2020 peak demand definition update | 1 | 1 | 0 | Deemed Ex Ante Team |  | Measures expires 12/31/2019 with revision note: Measures expire 12/31/2019. Workpaper required for 1/1/2020 to consider: revises HOU to reflect most recent Title 24 and ISP control practices; DEER 2020 peak demand definition update |  | Updated to indicate claim/filing status
1574 | R-InCmn-LED-Glb(7w)-dWP15 | Residential Indoor Common Area Lighting: LED Lamp replaces pre-existing standard lighting Wattage. Measure includes Code case. | DEER2017 | Disposition | 2020-11-24 16:30 | Res-Iltg-Cmn-dWatt-CFL | NonDEER | Scaled | BaseRatio | 0 | 0 | None |  | 0 |  | 1 | Res | Any | Lighting | InCommon | Ltg_Lamp | LED_lamp |  | ILtg-Res-LED-20000hr-Cmn | LED Globe greater than or equal to 3 Watts Basecase, Total Watts = 3.10 x Msr Watts | LED Globe greater than or equal to 3 Watts Basecase, Total Watts = 3.10 x Msr Watts | LED Lamp: Glb, 7 Watts, non-dimmable | LEDratio0310 | LEDratio0310 | LED-Glb(7w) | Available |  | 0 | 0 | DEER2020 Update: 2018Phase1ScrewInLampDisposition | RobNc |  |  |  | None | 2018-07-01 | 2019-12-31 | NotInEA |  |  |  |  | Standard | Measures expires 12/31/2019 with revision note: Measures expire 12/31/2019. Workpaper required for 1/1/2020 to consider: revises HOU to reflect most recent Title 24 and ISP control practices; DEER 2020 peak demand definition update | 1 | 1 | 0 | Deemed Ex Ante Team |  | Measures expires 12/31/2019 with revision note: Measures expire 12/31/2019. Workpaper required for 1/1/2020 to consider: revises HOU to reflect most recent Title 24 and ISP control practices; DEER 2020 peak demand definition update |  | Updated to indicate claim/filing status
1575 | R-InCmn-LED-Glb(8w)-dWP17 | Residential Indoor Common Area Lighting: LED Lamp replaces pre-existing standard lighting Wattage. Measure includes Code case. | DEER2017 | Disposition | 2020-11-24 16:30 | Res-Iltg-Cmn-dWatt-CFL | NonDEER | Scaled | BaseRatio | 0 | 0 | None |  | 0 |  | 1 | Res | Any | Lighting | InCommon | Ltg_Lamp | LED_lamp |  | ILtg-Res-LED-20000hr-Cmn | LED Globe greater than or equal to 3 Watts Basecase, Total Watts = 3.10 x Msr Watts | LED Globe greater than or equal to 3 Watts Basecase, Total Watts = 3.10 x Msr Watts | LED Lamp: Glb, 8 Watts, non-dimmable | LEDratio0310 | LEDratio0310 | LED-Glb(8w) | Available |  | 0 | 0 | DEER2020 Update: 2018Phase1ScrewInLampDisposition | RobNc |  |  |  | None | 2018-07-01 | 2019-12-31 | NotInEA |  |  |  |  | Standard | Measures expires 12/31/2019 with revision note: Measures expire 12/31/2019. Workpaper required for 1/1/2020 to consider: revises HOU to reflect most recent Title 24 and ISP control practices; DEER 2020 peak demand definition update | 1 | 1 | 0 | Deemed Ex Ante Team |  | Measures expires 12/31/2019 with revision note: Measures expire 12/31/2019. Workpaper required for 1/1/2020 to consider: revises HOU to reflect most recent Title 24 and ISP control practices; DEER 2020 peak demand definition update |  | Updated to indicate claim/filing status
1576 | R-InCmn-LED-Glb(9w)-dWP19 | Residential Indoor Common Area Lighting: LED Lamp replaces pre-existing standard lighting Wattage. Measure includes Code case. | DEER2017 | Disposition | 2020-11-24 16:30 | Res-Iltg-Cmn-dWatt-CFL | NonDEER | Scaled | BaseRatio | 0 | 0 | None |  | 0 |  | 1 | Res | Any | Lighting | InCommon | Ltg_Lamp | LED_lamp |  | ILtg-Res-LED-20000hr-Cmn | LED Globe greater than or equal to 3 Watts Basecase, Total Watts = 3.10 x Msr Watts | LED Globe greater than or equal to 3 Watts Basecase, Total Watts = 3.10 x Msr Watts | LED Lamp: Glb, 9 Watts, non-dimmable | LEDratio0310 | LEDratio0310 | LED-Glb(9w) | Available |  | 0 | 0 | DEER2020 Update: 2018Phase1ScrewInLampDisposition | RobNc |  |  |  | None | 2018-07-01 | 2019-12-31 | NotInEA |  |  |  |  | Standard | Measures expires 12/31/2019 with revision note: Measures expire 12/31/2019. Workpaper required for 1/1/2020 to consider: revises HOU to reflect most recent Title 24 and ISP control practices; DEER 2020 peak demand definition update | 1 | 1 | 0 | Deemed Ex Ante Team |  | Measures expires 12/31/2019 with revision note: Measures expire 12/31/2019. Workpaper required for 1/1/2020 to consider: revises HOU to reflect most recent Title 24 and ISP control practices; DEER 2020 peak demand definition update |  | Updated to indicate claim/filing status
1577 | R-InCmn-LED-PAR20(10w)-dWP22 | Residential Indoor Common-Area Lighting: LED Lamp replaces pre-existing standard lighting Wattage. Measure includes Code case. Impacts: HOU = 6142; CDF = 0.70 | DEER2017 | Disposition | 2020-11-24 16:30 | Res-Iltg-Cmn-dWatt-CFL | NonDEER | Scaled | BaseRatio | 0 | 0 | None |  | 0 |  | 1 | Res | Any | Lighting | InCommon | Ltg_Lamp | LED_lamp |  | ILtg-Res-LED-20000hr-Cmn | LED PAR20 Basecase, Total Watts = 3.21 x Msr Watts | LED PAR20 Basecase, Total Watts = 3.21 x Msr Watts | LED Lamp: PAR20, 10 Watts, non-dimmable | LEDratio0321 | LEDratio0321 | LED-PAR20(10w) | Available |  | 0 | 0 | DEER2020 Update: 2018Phase1ScrewInLampDisposition | RobNc |  |  |  | None | 2018-07-01 | 2019-12-31 | NotInEA |  |  |  |  | Standard | Measures expires 12/31/2019 with revision note: Measures expire 12/31/2019. Workpaper required for 1/1/2020 to consider: revises HOU to reflect most recent Title 24 and ISP control practices; DEER 2020 peak demand definition update | 1 | 1 | 0 | Deemed Ex Ante Team |  | Measures expires 12/31/2019 with revision note: Measures expire 12/31/2019. Workpaper required for 1/1/2020 to consider: revises HOU to reflect most recent Title 24 and ISP control practices; DEER 2020 peak demand definition update |  | Updated to indicate claim/filing status
1578 | R-InCmn-LED-PAR20(4w)-dWP9 | Residential Indoor Common-Area Lighting: LED Lamp replaces pre-existing standard lighting Wattage. Measure includes Code case. Impacts: HOU = 6142; CDF = 0.70 | DEER2017 | Disposition | 2020-11-24 16:30 | Res-Iltg-Cmn-dWatt-CFL | NonDEER | Scaled | BaseRatio | 0 | 0 | None |  | 0 |  | 1 | Res | Any | Lighting | InCommon | Ltg_Lamp | LED_lamp |  | ILtg-Res-LED-20000hr-Cmn | LED PAR20 Basecase, Total Watts = 3.21 x Msr Watts | LED PAR20 Basecase, Total Watts = 3.21 x Msr Watts | LED Lamp: PAR20, 4 Watts, non-dimmable | LEDratio0321 | LEDratio0321 | LED-PAR20(4w) | Available |  | 0 | 0 | DEER2020 Update: 2018Phase1ScrewInLampDisposition | RobNc |  |  |  | None | 2018-07-01 | 2019-12-31 | NotInEA |  |  |  |  | Standard | Measures expires 12/31/2019 with revision note: Measures expire 12/31/2019. Workpaper required for 1/1/2020 to consider: revises HOU to reflect most recent Title 24 and ISP control practices; DEER 2020 peak demand definition update | 1 | 1 | 0 | Deemed Ex Ante Team |  | Measures expires 12/31/2019 with revision note: Measures expire 12/31/2019. Workpaper required for 1/1/2020 to consider: revises HOU to reflect most recent Title 24 and ISP control practices; DEER 2020 peak demand definition update |  | Updated to indicate claim/filing status
1579 | R-InCmn-LED-PAR20(6w)-dWP13 | Residential Indoor Common-Area Lighting: LED Lamp replaces pre-existing standard lighting Wattage. Measure includes Code case. Impacts: HOU = 6142; CDF = 0.70 | DEER2017 | Disposition | 2020-11-24 16:30 | Res-Iltg-Cmn-dWatt-CFL | NonDEER | Scaled | BaseRatio | 0 | 0 | None |  | 0 |  | 1 | Res | Any | Lighting | InCommon | Ltg_Lamp | LED_lamp |  | ILtg-Res-LED-20000hr-Cmn | LED PAR20 Basecase, Total Watts = 3.21 x Msr Watts | LED PAR20 Basecase, Total Watts = 3.21 x Msr Watts | LED Lamp: PAR20, 6 Watts, non-dimmable | LEDratio0321 | LEDratio0321 | LED-PAR20(6w) | Available |  | 0 | 0 | DEER2020 Update: 2018Phase1ScrewInLampDisposition | RobNc |  |  |  | None | 2018-07-01 | 2019-12-31 | NotInEA |  |  |  |  | Standard | Measures expires 12/31/2019 with revision note: Measures expire 12/31/2019. Workpaper required for 1/1/2020 to consider: revises HOU to reflect most recent Title 24 and ISP control practices; DEER 2020 peak demand definition update | 1 | 1 | 0 | Deemed Ex Ante Team |  | Measures expires 12/31/2019 with revision note: Measures expire 12/31/2019. Workpaper required for 1/1/2020 to consider: revises HOU to reflect most recent Title 24 and ISP control practices; DEER 2020 peak demand definition update |  | Updated to indicate claim/filing status
1580 | R-InCmn-LED-PAR20(7w)-dWP15 | Residential Indoor Common-Area Lighting: LED Lamp replaces pre-existing standard lighting Wattage. Measure includes Code case. Impacts: HOU = 6142; CDF = 0.70 | DEER2017 | Disposition | 2020-11-24 16:30 | Res-Iltg-Cmn-dWatt-CFL | NonDEER | Scaled | BaseRatio | 0 | 0 | None |  | 0 |  | 1 | Res | Any | Lighting | InCommon | Ltg_Lamp | LED_lamp |  | ILtg-Res-LED-20000hr-Cmn | LED PAR20 Basecase, Total Watts = 3.21 x Msr Watts | LED PAR20 Basecase, Total Watts = 3.21 x Msr Watts | LED Lamp: PAR20, 7 Watts, non-dimmable | LEDratio0321 | LEDratio0321 | LED-PAR20(7w) | Available |  | 0 | 0 | DEER2020 Update: 2018Phase1ScrewInLampDisposition | RobNc |  |  |  | None | 2018-07-01 | 2019-12-31 | NotInEA |  |  |  |  | Standard | Measures expires 12/31/2019 with revision note: Measures expire 12/31/2019. Workpaper required for 1/1/2020 to consider: revises HOU to reflect most recent Title 24 and ISP control practices; DEER 2020 peak demand definition update | 1 | 1 | 0 | Deemed Ex Ante Team |  | Measures expires 12/31/2019 with revision note: Measures expire 12/31/2019. Workpaper required for 1/1/2020 to consider: revises HOU to reflect most recent Title 24 and ISP control practices; DEER 2020 peak demand definition update |  | Updated to indicate claim/filing status
1581 | R-InCmn-LED-PAR20(8w)-dWP18 | Residential Indoor Common-Area Lighting: LED Lamp replaces pre-existing standard lighting Wattage. Measure includes Code case. Impacts: HOU = 6142; CDF = 0.70 | DEER2017 | Disposition | 2020-11-24 16:30 | Res-Iltg-Cmn-dWatt-CFL | NonDEER | Scaled | BaseRatio | 0 | 0 | None |  | 0 |  | 1 | Res | Any | Lighting | InCommon | Ltg_Lamp | LED_lamp |  | ILtg-Res-LED-20000hr-Cmn | LED PAR20 Basecase, Total Watts = 3.21 x Msr Watts | LED PAR20 Basecase, Total Watts = 3.21 x Msr Watts | LED Lamp: PAR20, 8 Watts, non-dimmable | LEDratio0321 | LEDratio0321 | LED-PAR20(8w) | Available |  | 0 | 0 | DEER2020 Update: 2018Phase1ScrewInLampDisposition | RobNc |  |  |  | None | 2018-07-01 | 2019-12-31 | NotInEA |  |  |  |  | Standard | Measures expires 12/31/2019 with revision note: Measures expire 12/31/2019. Workpaper required for 1/1/2020 to consider: revises HOU to reflect most recent Title 24 and ISP control practices; DEER 2020 peak demand definition update | 1 | 1 | 0 | Deemed Ex Ante Team |  | Measures expires 12/31/2019 with revision note: Measures expire 12/31/2019. Workpaper required for 1/1/2020 to consider: revises HOU to reflect most recent Title 24 and ISP control practices; DEER 2020 peak demand definition update |  | Updated to indicate claim/filing status
1582 | R-InCmn-LED-PAR20(9w)-dWP20 | Residential Indoor Common-Area Lighting: LED Lamp replaces pre-existing standard lighting Wattage. Measure includes Code case. Impacts: HOU = 6142; CDF = 0.70 | DEER2017 | Disposition | 2020-11-24 16:30 | Res-Iltg-Cmn-dWatt-CFL | NonDEER | Scaled | BaseRatio | 0 | 0 | None |  | 0 |  | 1 | Res | Any | Lighting | InCommon | Ltg_Lamp | LED_lamp |  | ILtg-Res-LED-20000hr-Cmn | LED PAR20 Basecase, Total Watts = 3.21 x Msr Watts | LED PAR20 Basecase, Total Watts = 3.21 x Msr Watts | LED Lamp: PAR20, 9 Watts, non-dimmable | LEDratio0321 | LEDratio0321 | LED-PAR20(9w) | Available |  | 0 | 0 | DEER2020 Update: 2018Phase1ScrewInLampDisposition | RobNc |  |  |  | None | 2018-07-01 | 2019-12-31 | NotInEA |  |  |  |  | Standard | Measures expires 12/31/2019 with revision note: Measures expire 12/31/2019. Workpaper required for 1/1/2020 to consider: revises HOU to reflect most recent Title 24 and ISP control practices; DEER 2020 peak demand definition update | 1 | 1 | 0 | Deemed Ex Ante Team |  | Measures expires 12/31/2019 with revision note: Measures expire 12/31/2019. Workpaper required for 1/1/2020 to consider: revises HOU to reflect most recent Title 24 and ISP control practices; DEER 2020 peak demand definition update |  | Updated to indicate claim/filing status
1583 | R-InCmn-LED-PAR30(10w)-dWP13 | Residential Indoor Common-Area Lighting: LED Lamp replaces pre-existing standard lighting Wattage. Measure includes Code case. Impacts: HOU = 6142; CDF = 0.70 | DEER2017 | Disposition | 2020-11-24 16:30 | Res-Iltg-Cmn-dWatt-CFL | NonDEER | Scaled | BaseRatio | 0 | 0 | None |  | 0 |  | 1 | Res | Any | Lighting | InCommon | Ltg_Lamp | LED_lamp |  | ILtg-Res-LED-20000hr-Cmn | LED PAR30 Basecase, Total Watts = 2.34 x Msr Watts | LED PAR30 Basecase, Total Watts = 2.34 x Msr Watts | LED Lamp: PAR30, 10 Watts, non-dimmable | LEDratio0234 | LEDratio0234 | LED-PAR30(10w) | Available |  | 0 | 0 | DEER2020 Update: 2018Phase1ScrewInLampDisposition | RobNc |  |  |  | None | 2018-07-01 | 2019-12-31 | NotInEA |  |  |  |  | Standard | Measures expires 12/31/2019 with revision note: Measures expire 12/31/2019. Workpaper required for 1/1/2020 to consider: revises HOU to reflect most recent Title 24 and ISP control practices; DEER 2020 peak demand definition update | 1 | 1 | 0 | Deemed Ex Ante Team |  | Measures expires 12/31/2019 with revision note: Measures expire 12/31/2019. Workpaper required for 1/1/2020 to consider: revises HOU to reflect most recent Title 24 and ISP control practices; DEER 2020 peak demand definition update |  | Updated to indicate claim/filing status
1584 | R-InCmn-LED-PAR30(11w)-dWP15 | Residential Indoor Common-Area Lighting: LED Lamp replaces pre-existing standard lighting Wattage. Measure includes Code case. Impacts: HOU = 6142; CDF = 0.70 | DEER2017 | Disposition | 2020-11-24 16:30 | Res-Iltg-Cmn-dWatt-CFL | NonDEER | Scaled | BaseRatio | 0 | 0 | None |  | 0 |  | 1 | Res | Any | Lighting | InCommon | Ltg_Lamp | LED_lamp |  | ILtg-Res-LED-20000hr-Cmn | LED PAR30 Basecase, Total Watts = 2.34 x Msr Watts | LED PAR30 Basecase, Total Watts = 2.34 x Msr Watts | LED Lamp: PAR30, 11 Watts, non-dimmable | LEDratio0234 | LEDratio0234 | LED-PAR30(11w) | Available |  | 0 | 0 | DEER2020 Update: 2018Phase1ScrewInLampDisposition | RobNc |  |  |  | None | 2018-07-01 | 2019-12-31 | NotInEA |  |  |  |  | Standard | Measures expires 12/31/2019 with revision note: Measures expire 12/31/2019. Workpaper required for 1/1/2020 to consider: revises HOU to reflect most recent Title 24 and ISP control practices; DEER 2020 peak demand definition update | 1 | 1 | 0 | Deemed Ex Ante Team |  | Measures expires 12/31/2019 with revision note: Measures expire 12/31/2019. Workpaper required for 1/1/2020 to consider: revises HOU to reflect most recent Title 24 and ISP control practices; DEER 2020 peak demand definition update |  | Updated to indicate claim/filing status
1585 | R-InCmn-LED-PAR30(12w)-dWP16 | Residential Indoor Common-Area Lighting: LED Lamp replaces pre-existing standard lighting Wattage. Measure includes Code case. Impacts: HOU = 6142; CDF = 0.70 | DEER2017 | Disposition | 2020-11-24 16:30 | Res-Iltg-Cmn-dWatt-CFL | NonDEER | Scaled | BaseRatio | 0 | 0 | None |  | 0 |  | 1 | Res | Any | Lighting | InCommon | Ltg_Lamp | LED_lamp |  | ILtg-Res-LED-20000hr-Cmn | LED PAR30 Basecase, Total Watts = 2.34 x Msr Watts | LED PAR30 Basecase, Total Watts = 2.34 x Msr Watts | LED Lamp: PAR30, 12 Watts, non-dimmable | LEDratio0234 | LEDratio0234 | LED-PAR30(12w) | Available |  | 0 | 0 | DEER2020 Update: 2018Phase1ScrewInLampDisposition | RobNc |  |  |  | None | 2018-07-01 | 2019-12-31 | NotInEA |  |  |  |  | Standard | Measures expires 12/31/2019 with revision note: Measures expire 12/31/2019. Workpaper required for 1/1/2020 to consider: revises HOU to reflect most recent Title 24 and ISP control practices; DEER 2020 peak demand definition update | 1 | 1 | 0 | Deemed Ex Ante Team |  | Measures expires 12/31/2019 with revision note: Measures expire 12/31/2019. Workpaper required for 1/1/2020 to consider: revises HOU to reflect most recent Title 24 and ISP control practices; DEER 2020 peak demand definition update |  | Updated to indicate claim/filing status
1586 | R-InCmn-LED-PAR30(13w)-dWP17 | Residential Indoor Common-Area Lighting: LED Lamp replaces pre-existing standard lighting Wattage. Measure includes Code case. Impacts: HOU = 6142; CDF = 0.70 | DEER2017 | Disposition | 2020-11-24 16:30 | Res-Iltg-Cmn-dWatt-CFL | NonDEER | Scaled | BaseRatio | 0 | 0 | None |  | 0 |  | 1 | Res | Any | Lighting | InCommon | Ltg_Lamp | LED_lamp |  | ILtg-Res-LED-20000hr-Cmn | LED PAR30 Basecase, Total Watts = 2.34 x Msr Watts | LED PAR30 Basecase, Total Watts = 2.34 x Msr Watts | LED Lamp: PAR30, 13 Watts, non-dimmable | LEDratio0234 | LEDratio0234 | LED-PAR30(13w) | Available |  | 0 | 0 | DEER2020 Update: 2018Phase1ScrewInLampDisposition | RobNc |  |  |  | None | 2018-07-01 | 2019-12-31 | NotInEA |  |  |  |  | Standard | Measures expires 12/31/2019 with revision note: Measures expire 12/31/2019. Workpaper required for 1/1/2020 to consider: revises HOU to reflect most recent Title 24 and ISP control practices; DEER 2020 peak demand definition update | 1 | 1 | 0 | Deemed Ex Ante Team |  | Measures expires 12/31/2019 with revision note: Measures expire 12/31/2019. Workpaper required for 1/1/2020 to consider: revises HOU to reflect most recent Title 24 and ISP control practices; DEER 2020 peak demand definition update |  | Updated to indicate claim/filing status
1587 | R-InCmn-LED-PAR30(14w)-dWP19 | Residential Indoor Common-Area Lighting: LED Lamp replaces pre-existing standard lighting Wattage. Measure includes Code case. Impacts: HOU = 6142; CDF = 0.70 | DEER2017 | Disposition | 2020-11-24 16:30 | Res-Iltg-Cmn-dWatt-CFL | NonDEER | Scaled | BaseRatio | 0 | 0 | None |  | 0 |  | 1 | Res | Any | Lighting | InCommon | Ltg_Lamp | LED_lamp |  | ILtg-Res-LED-20000hr-Cmn | LED PAR30 Basecase, Total Watts = 2.34 x Msr Watts | LED PAR30 Basecase, Total Watts = 2.34 x Msr Watts | LED Lamp: PAR30, 14 Watts, non-dimmable | LEDratio0234 | LEDratio0234 | LED-PAR30(14w) | Available |  | 0 | 0 | DEER2020 Update: 2018Phase1ScrewInLampDisposition | RobNc |  |  |  | None | 2018-07-01 | 2019-12-31 | NotInEA |  |  |  |  | Standard | Measures expires 12/31/2019 with revision note: Measures expire 12/31/2019. Workpaper required for 1/1/2020 to consider: revises HOU to reflect most recent Title 24 and ISP control practices; DEER 2020 peak demand definition update | 1 | 1 | 0 | Deemed Ex Ante Team |  | Measures expires 12/31/2019 with revision note: Measures expire 12/31/2019. Workpaper required for 1/1/2020 to consider: revises HOU to reflect most recent Title 24 and ISP control practices; DEER 2020 peak demand definition update |  | Updated to indicate claim/filing status
1588 | R-InCmn-LED-PAR30(15w)-dWP20 | Residential Indoor Common-Area Lighting: LED Lamp replaces pre-existing standard lighting Wattage. Measure includes Code case. Impacts: HOU = 6142; CDF = 0.70 | DEER2017 | Disposition | 2020-11-24 16:30 | Res-Iltg-Cmn-dWatt-CFL | NonDEER | Scaled | BaseRatio | 0 | 0 | None |  | 0 |  | 1 | Res | Any | Lighting | InCommon | Ltg_Lamp | LED_lamp |  | ILtg-Res-LED-20000hr-Cmn | LED PAR30 Basecase, Total Watts = 2.34 x Msr Watts | LED PAR30 Basecase, Total Watts = 2.34 x Msr Watts | LED Lamp: PAR30, 15 Watts, non-dimmable | LEDratio0234 | LEDratio0234 | LED-PAR30(15w) | Available |  | 0 | 0 | DEER2020 Update: 2018Phase1ScrewInLampDisposition | RobNc |  |  |  | None | 2018-07-01 | 2019-12-31 | NotInEA |  |  |  |  | Standard | Measures expires 12/31/2019 with revision note: Measures expire 12/31/2019. Workpaper required for 1/1/2020 to consider: revises HOU to reflect most recent Title 24 and ISP control practices; DEER 2020 peak demand definition update | 1 | 1 | 0 | Deemed Ex Ante Team |  | Measures expires 12/31/2019 with revision note: Measures expire 12/31/2019. Workpaper required for 1/1/2020 to consider: revises HOU to reflect most recent Title 24 and ISP control practices; DEER 2020 peak demand definition update |  | Updated to indicate claim/filing status
1589 | R-InCmn-LED-PAR30(16w)-dWP21 | Residential Indoor Common-Area Lighting: LED Lamp replaces pre-existing standard lighting Wattage. Measure includes Code case. Impacts: HOU = 6142; CDF = 0.70 | DEER2017 | Disposition | 2020-11-24 16:30 | Res-Iltg-Cmn-dWatt-CFL | NonDEER | Scaled | BaseRatio | 0 | 0 | None |  | 0 |  | 1 | Res | Any | Lighting | InCommon | Ltg_Lamp | LED_lamp |  | ILtg-Res-LED-20000hr-Cmn | LED PAR30 Basecase, Total Watts = 2.34 x Msr Watts | LED PAR30 Basecase, Total Watts = 2.34 x Msr Watts | LED Lamp: PAR30, 16 Watts, non-dimmable | LEDratio0234 | LEDratio0234 | LED-PAR30(16w) | Available |  | 0 | 0 | DEER2020 Update: 2018Phase1ScrewInLampDisposition | RobNc |  |  |  | None | 2018-07-01 | 2019-12-31 | NotInEA |  |  |  |  | Standard | Measures expires 12/31/2019 with revision note: Measures expire 12/31/2019. Workpaper required for 1/1/2020 to consider: revises HOU to reflect most recent Title 24 and ISP control practices; DEER 2020 peak demand definition update | 1 | 1 | 0 | Deemed Ex Ante Team |  | Measures expires 12/31/2019 with revision note: Measures expire 12/31/2019. Workpaper required for 1/1/2020 to consider: revises HOU to reflect most recent Title 24 and ISP control practices; DEER 2020 peak demand definition update |  | Updated to indicate claim/filing status
1590 | R-InCmn-LED-PAR30(17w)-dWP23 | Residential Indoor Common-Area Lighting: LED Lamp replaces pre-existing standard lighting Wattage. Measure includes Code case. Impacts: HOU = 6142; CDF = 0.70 | DEER2017 | Disposition | 2020-11-24 16:30 | Res-Iltg-Cmn-dWatt-CFL | NonDEER | Scaled | BaseRatio | 0 | 0 | None |  | 0 |  | 1 | Res | Any | Lighting | InCommon | Ltg_Lamp | LED_lamp |  | ILtg-Res-LED-20000hr-Cmn | LED PAR30 Basecase, Total Watts = 2.34 x Msr Watts | LED PAR30 Basecase, Total Watts = 2.34 x Msr Watts | LED Lamp: PAR30, 17 Watts, non-dimmable | LEDratio0234 | LEDratio0234 | LED-PAR30(17w) | Available |  | 0 | 0 | DEER2020 Update: 2018Phase1ScrewInLampDisposition | RobNc |  |  |  | None | 2018-07-01 | 2019-12-31 | NotInEA |  |  |  |  | Standard | Measures expires 12/31/2019 with revision note: Measures expire 12/31/2019. Workpaper required for 1/1/2020 to consider: revises HOU to reflect most recent Title 24 and ISP control practices; DEER 2020 peak demand definition update | 1 | 1 | 0 | Deemed Ex Ante Team |  | Measures expires 12/31/2019 with revision note: Measures expire 12/31/2019. Workpaper required for 1/1/2020 to consider: revises HOU to reflect most recent Title 24 and ISP control practices; DEER 2020 peak demand definition update |  | Updated to indicate claim/filing status
1591 | R-InCmn-LED-PAR30(18w)-dWP24 | Residential Indoor Common-Area Lighting: LED Lamp replaces pre-existing standard lighting Wattage. Measure includes Code case. Impacts: HOU = 6142; CDF = 0.70 | DEER2017 | Disposition | 2020-11-24 16:30 | Res-Iltg-Cmn-dWatt-CFL | NonDEER | Scaled | BaseRatio | 0 | 0 | None |  | 0 |  | 1 | Res | Any | Lighting | InCommon | Ltg_Lamp | LED_lamp |  | ILtg-Res-LED-20000hr-Cmn | LED PAR30 Basecase, Total Watts = 2.34 x Msr Watts | LED PAR30 Basecase, Total Watts = 2.34 x Msr Watts | LED Lamp: PAR30, 18 Watts, non-dimmable | LEDratio0234 | LEDratio0234 | LED-PAR30(18w) | Available |  | 0 | 0 | DEER2020 Update: 2018Phase1ScrewInLampDisposition | RobNc |  |  |  | None | 2018-07-01 | 2019-12-31 | NotInEA |  |  |  |  | Standard | Measures expires 12/31/2019 with revision note: Measures expire 12/31/2019. Workpaper required for 1/1/2020 to consider: revises HOU to reflect most recent Title 24 and ISP control practices; DEER 2020 peak demand definition update | 1 | 1 | 0 | Deemed Ex Ante Team |  | Measures expires 12/31/2019 with revision note: Measures expire 12/31/2019. Workpaper required for 1/1/2020 to consider: revises HOU to reflect most recent Title 24 and ISP control practices; DEER 2020 peak demand definition update |  | Updated to indicate claim/filing status
1592 | R-InCmn-LED-PAR30(19w)-dWP25 | Residential Indoor Common-Area Lighting: LED Lamp replaces pre-existing standard lighting Wattage. Measure includes Code case. Impacts: HOU = 6142; CDF = 0.70 | DEER2017 | Disposition | 2020-11-24 16:30 | Res-Iltg-Cmn-dWatt-CFL | NonDEER | Scaled | BaseRatio | 0 | 0 | None |  | 0 |  | 1 | Res | Any | Lighting | InCommon | Ltg_Lamp | LED_lamp |  | ILtg-Res-LED-20000hr-Cmn | LED PAR30 Basecase, Total Watts = 2.34 x Msr Watts | LED PAR30 Basecase, Total Watts = 2.34 x Msr Watts | LED Lamp: PAR30, 19 Watts, non-dimmable | LEDratio0234 | LEDratio0234 | LED-PAR30(19w) | Available |  | 0 | 0 | DEER2020 Update: 2018Phase1ScrewInLampDisposition | RobNc |  |  |  | None | 2018-07-01 | 2019-12-31 | NotInEA |  |  |  |  | Standard | Measures expires 12/31/2019 with revision note: Measures expire 12/31/2019. Workpaper required for 1/1/2020 to consider: revises HOU to reflect most recent Title 24 and ISP control practices; DEER 2020 peak demand definition update | 1 | 1 | 0 | Deemed Ex Ante Team |  | Measures expires 12/31/2019 with revision note: Measures expire 12/31/2019. Workpaper required for 1/1/2020 to consider: revises HOU to reflect most recent Title 24 and ISP control practices; DEER 2020 peak demand definition update |  | Updated to indicate claim/filing status
1593 | R-InCmn-LED-PAR30(20w)-dWP27 | Residential Indoor Common-Area Lighting: LED Lamp replaces pre-existing standard lighting Wattage. Measure includes Code case. Impacts: HOU = 6142; CDF = 0.70 | DEER2017 | Disposition | 2020-11-24 16:30 | Res-Iltg-Cmn-dWatt-CFL | NonDEER | Scaled | BaseRatio | 0 | 0 | None |  | 0 |  | 1 | Res | Any | Lighting | InCommon | Ltg_Lamp | LED_lamp |  | ILtg-Res-LED-20000hr-Cmn | LED PAR30 Basecase, Total Watts = 2.34 x Msr Watts | LED PAR30 Basecase, Total Watts = 2.34 x Msr Watts | LED Lamp: PAR30, 20 Watts, non-dimmable | LEDratio0234 | LEDratio0234 | LED-PAR30(20w) | Available |  | 0 | 0 | DEER2020 Update: 2018Phase1ScrewInLampDisposition | RobNc |  |  |  | None | 2018-07-01 | 2019-12-31 | NotInEA |  |  |  |  | Standard | Measures expires 12/31/2019 with revision note: Measures expire 12/31/2019. Workpaper required for 1/1/2020 to consider: revises HOU to reflect most recent Title 24 and ISP control practices; DEER 2020 peak demand definition update | 1 | 1 | 0 | Deemed Ex Ante Team |  | Measures expires 12/31/2019 with revision note: Measures expire 12/31/2019. Workpaper required for 1/1/2020 to consider: revises HOU to reflect most recent Title 24 and ISP control practices; DEER 2020 peak demand definition update |  | Updated to indicate claim/filing status
1594 | R-InCmn-LED-PAR30(6w)-dWP8 | Residential Indoor Common-Area Lighting: LED Lamp replaces pre-existing standard lighting Wattage. Measure includes Code case. Impacts: HOU = 6142; CDF = 0.70 | DEER2017 | Disposition | 2020-11-24 16:30 | Res-Iltg-Cmn-dWatt-CFL | NonDEER | Scaled | BaseRatio | 0 | 0 | None |  | 0 |  | 1 | Res | Any | Lighting | InCommon | Ltg_Lamp | LED_lamp |  | ILtg-Res-LED-20000hr-Cmn | LED PAR30 Basecase, Total Watts = 2.34 x Msr Watts | LED PAR30 Basecase, Total Watts = 2.34 x Msr Watts | LED Lamp: PAR30, 6 Watts, non-dimmable | LEDratio0234 | LEDratio0234 | LED-PAR30(6w) | Available |  | 0 | 0 | DEER2020 Update: 2018Phase1ScrewInLampDisposition | RobNc |  |  |  | None | 2018-07-01 | 2019-12-31 | NotInEA |  |  |  |  | Standard | Measures expires 12/31/2019 with revision note: Measures expire 12/31/2019. Workpaper required for 1/1/2020 to consider: revises HOU to reflect most recent Title 24 and ISP control practices; DEER 2020 peak demand definition update | 1 | 1 | 0 | Deemed Ex Ante Team |  | Measures expires 12/31/2019 with revision note: Measures expire 12/31/2019. Workpaper required for 1/1/2020 to consider: revises HOU to reflect most recent Title 24 and ISP control practices; DEER 2020 peak demand definition update |  | Updated to indicate claim/filing status
1595 | R-InCmn-LED-PAR30(8w)-dWP11 | Residential Indoor Common-Area Lighting: LED Lamp replaces pre-existing standard lighting Wattage. Measure includes Code case. Impacts: HOU = 6142; CDF = 0.70 | DEER2017 | Disposition | 2020-11-24 16:30 | Res-Iltg-Cmn-dWatt-CFL | NonDEER | Scaled | BaseRatio | 0 | 0 | None |  | 0 |  | 1 | Res | Any | Lighting | InCommon | Ltg_Lamp | LED_lamp |  | ILtg-Res-LED-20000hr-Cmn | LED PAR30 Basecase, Total Watts = 2.34 x Msr Watts | LED PAR30 Basecase, Total Watts = 2.34 x Msr Watts | LED Lamp: PAR30, 8 Watts, non-dimmable | LEDratio0234 | LEDratio0234 | LED-PAR30(8w) | Available |  | 0 | 0 | DEER2020 Update: 2018Phase1ScrewInLampDisposition | RobNc |  |  |  | None | 2018-07-01 | 2019-12-31 | NotInEA |  |  |  |  | Standard | Measures expires 12/31/2019 with revision note: Measures expire 12/31/2019. Workpaper required for 1/1/2020 to consider: revises HOU to reflect most recent Title 24 and ISP control practices; DEER 2020 peak demand definition update | 1 | 1 | 0 | Deemed Ex Ante Team |  | Measures expires 12/31/2019 with revision note: Measures expire 12/31/2019. Workpaper required for 1/1/2020 to consider: revises HOU to reflect most recent Title 24 and ISP control practices; DEER 2020 peak demand definition update |  | Updated to indicate claim/filing status
1596 | R-InCmn-LED-PAR38(10w)-dWP16 | Residential Indoor Common-Area Lighting: LED Lamp replaces pre-existing standard lighting Wattage. Measure includes Code case. Impacts: HOU = 6142; CDF = 0.70 | DEER2017 | Disposition | 2020-11-24 16:30 | Res-Iltg-Cmn-dWatt-CFL | NonDEER | Scaled | BaseRatio | 0 | 0 | None |  | 0 |  | 1 | Res | Any | Lighting | InCommon | Ltg_Lamp | LED_lamp |  | ILtg-Res-LED-20000hr-Cmn | LED PAR38 Basecase, Total Watts = 2.60 x Msr Watts | LED PAR38 Basecase, Total Watts = 2.60 x Msr Watts | LED Lamp: PAR38, 10 Watts, non-dimmable | LEDratio0260 | LEDratio0260 | LED-PAR38(10w) | Available |  | 0 | 0 | DEER2020 Update: 2018Phase1ScrewInLampDisposition | RobNc |  |  |  | None | 2018-07-01 | 2019-12-31 | NotInEA |  |  |  |  | Standard | Measures expires 12/31/2019 with revision note: Measures expire 12/31/2019. Workpaper required for 1/1/2020 to consider: revises HOU to reflect most recent Title 24 and ISP control practices; DEER 2020 peak demand definition update | 1 | 1 | 0 | Deemed Ex Ante Team |  | Measures expires 12/31/2019 with revision note: Measures expire 12/31/2019. Workpaper required for 1/1/2020 to consider: revises HOU to reflect most recent Title 24 and ISP control practices; DEER 2020 peak demand definition update |  | Updated to indicate claim/filing status
1597 | R-InCmn-LED-PAR38(12w)-dWP19 | Residential Indoor Common-Area Lighting: LED Lamp replaces pre-existing standard lighting Wattage. Measure includes Code case. Impacts: HOU = 6142; CDF = 0.70 | DEER2017 | Disposition | 2020-11-24 16:30 | Res-Iltg-Cmn-dWatt-CFL | NonDEER | Scaled | BaseRatio | 0 | 0 | None |  | 0 |  | 1 | Res | Any | Lighting | InCommon | Ltg_Lamp | LED_lamp |  | ILtg-Res-LED-20000hr-Cmn | LED PAR38 Basecase, Total Watts = 2.60 x Msr Watts | LED PAR38 Basecase, Total Watts = 2.60 x Msr Watts | LED Lamp: PAR38, 12 Watts, non-dimmable | LEDratio0260 | LEDratio0260 | LED-PAR38(12w) | Available |  | 0 | 0 | DEER2020 Update: 2018Phase1ScrewInLampDisposition | RobNc |  |  |  | None | 2018-07-01 | 2019-12-31 | NotInEA |  |  |  |  | Standard | Measures expires 12/31/2019 with revision note: Measures expire 12/31/2019. Workpaper required for 1/1/2020 to consider: revises HOU to reflect most recent Title 24 and ISP control practices; DEER 2020 peak demand definition update | 1 | 1 | 0 | Deemed Ex Ante Team |  | Measures expires 12/31/2019 with revision note: Measures expire 12/31/2019. Workpaper required for 1/1/2020 to consider: revises HOU to reflect most recent Title 24 and ISP control practices; DEER 2020 peak demand definition update |  | Updated to indicate claim/filing status
1598 | R-InCmn-LED-PAR38(13w)-dWP21 | Residential Indoor Common-Area Lighting: LED Lamp replaces pre-existing standard lighting Wattage. Measure includes Code case. Impacts: HOU = 6142; CDF = 0.70 | DEER2017 | Disposition | 2020-11-24 16:30 | Res-Iltg-Cmn-dWatt-CFL | NonDEER | Scaled | BaseRatio | 0 | 0 | None |  | 0 |  | 1 | Res | Any | Lighting | InCommon | Ltg_Lamp | LED_lamp |  | ILtg-Res-LED-20000hr-Cmn | LED PAR38 Basecase, Total Watts = 2.60 x Msr Watts | LED PAR38 Basecase, Total Watts = 2.60 x Msr Watts | LED Lamp: PAR38, 13 Watts, non-dimmable | LEDratio0260 | LEDratio0260 | LED-PAR38(13w) | Available |  | 0 | 0 | DEER2020 Update: 2018Phase1ScrewInLampDisposition | RobNc |  |  |  | None | 2018-07-01 | 2019-12-31 | NotInEA |  |  |  |  | Standard | Measures expires 12/31/2019 with revision note: Measures expire 12/31/2019. Workpaper required for 1/1/2020 to consider: revises HOU to reflect most recent Title 24 and ISP control practices; DEER 2020 peak demand definition update | 1 | 1 | 0 | Deemed Ex Ante Team |  | Measures expires 12/31/2019 with revision note: Measures expire 12/31/2019. Workpaper required for 1/1/2020 to consider: revises HOU to reflect most recent Title 24 and ISP control practices; DEER 2020 peak demand definition update |  | Updated to indicate claim/filing status
1599 | R-InCmn-LED-PAR38(14w)-dWP22 | Residential Indoor Common-Area Lighting: LED Lamp replaces pre-existing standard lighting Wattage. Measure includes Code case. Impacts: HOU = 6142; CDF = 0.70 | DEER2017 | Disposition | 2020-11-24 16:30 | Res-Iltg-Cmn-dWatt-CFL | NonDEER | Scaled | BaseRatio | 0 | 0 | None |  | 0 |  | 1 | Res | Any | Lighting | InCommon | Ltg_Lamp | LED_lamp |  | ILtg-Res-LED-20000hr-Cmn | LED PAR38 Basecase, Total Watts = 2.60 x Msr Watts | LED PAR38 Basecase, Total Watts = 2.60 x Msr Watts | LED Lamp: PAR38, 14 Watts, non-dimmable | LEDratio0260 | LEDratio0260 | LED-PAR38(14w) | Available |  | 0 | 0 | DEER2020 Update: 2018Phase1ScrewInLampDisposition | RobNc |  |  |  | None | 2018-07-01 | 2019-12-31 | NotInEA |  |  |  |  | Standard | Measures expires 12/31/2019 with revision note: Measures expire 12/31/2019. Workpaper required for 1/1/2020 to consider: revises HOU to reflect most recent Title 24 and ISP control practices; DEER 2020 peak demand definition update | 1 | 1 | 0 | Deemed Ex Ante Team |  | Measures expires 12/31/2019 with revision note: Measures expire 12/31/2019. Workpaper required for 1/1/2020 to consider: revises HOU to reflect most recent Title 24 and ISP control practices; DEER 2020 peak demand definition update |  | Updated to indicate claim/filing status
1600 | R-InCmn-LED-PAR38(15w)-dWP24 | Residential Indoor Common-Area Lighting: LED Lamp replaces pre-existing standard lighting Wattage. Measure includes Code case. Impacts: HOU = 6142; CDF = 0.70 | DEER2017 | Disposition | 2020-11-24 16:30 | Res-Iltg-Cmn-dWatt-CFL | NonDEER | Scaled | BaseRatio | 0 | 0 | None |  | 0 |  | 1 | Res | Any | Lighting | InCommon | Ltg_Lamp | LED_lamp |  | ILtg-Res-LED-20000hr-Cmn | LED PAR38 Basecase, Total Watts = 2.60 x Msr Watts | LED PAR38 Basecase, Total Watts = 2.60 x Msr Watts | LED Lamp: PAR38, 15 Watts, non-dimmable | LEDratio0260 | LEDratio0260 | LED-PAR38(15w) | Available |  | 0 | 0 | DEER2020 Update: 2018Phase1ScrewInLampDisposition | RobNc |  |  |  | None | 2018-07-01 | 2019-12-31 | NotInEA |  |  |  |  | Standard | Measures expires 12/31/2019 with revision note: Measures expire 12/31/2019. Workpaper required for 1/1/2020 to consider: revises HOU to reflect most recent Title 24 and ISP control practices; DEER 2020 peak demand definition update | 1 | 1 | 0 | Deemed Ex Ante Team |  | Measures expires 12/31/2019 with revision note: Measures expire 12/31/2019. Workpaper required for 1/1/2020 to consider: revises HOU to reflect most recent Title 24 and ISP control practices; DEER 2020 peak demand definition update |  | Updated to indicate claim/filing status
1601 | R-InCmn-LED-PAR38(16w)-dWP26 | Residential Indoor Common-Area Lighting: LED Lamp replaces pre-existing standard lighting Wattage. Measure includes Code case. Impacts: HOU = 6142; CDF = 0.70 | DEER2017 | Disposition | 2020-11-24 16:30 | Res-Iltg-Cmn-dWatt-CFL | NonDEER | Scaled | BaseRatio | 0 | 0 | None |  | 0 |  | 1 | Res | Any | Lighting | InCommon | Ltg_Lamp | LED_lamp |  | ILtg-Res-LED-20000hr-Cmn | LED PAR38 Basecase, Total Watts = 2.60 x Msr Watts | LED PAR38 Basecase, Total Watts = 2.60 x Msr Watts | LED Lamp: PAR38, 16 Watts, non-dimmable | LEDratio0260 | LEDratio0260 | LED-PAR38(16w) | Available |  | 0 | 0 | DEER2020 Update: 2018Phase1ScrewInLampDisposition | RobNc |  |  |  | None | 2018-07-01 | 2019-12-31 | NotInEA |  |  |  |  | Standard | Measures expires 12/31/2019 with revision note: Measures expire 12/31/2019. Workpaper required for 1/1/2020 to consider: revises HOU to reflect most recent Title 24 and ISP control practices; DEER 2020 peak demand definition update | 1 | 1 | 0 | Deemed Ex Ante Team |  | Measures expires 12/31/2019 with revision note: Measures expire 12/31/2019. Workpaper required for 1/1/2020 to consider: revises HOU to reflect most recent Title 24 and ISP control practices; DEER 2020 peak demand definition update |  | Updated to indicate claim/filing status
1602 | R-InCmn-LED-PAR38(17w)-dWP27 | Residential Indoor Common-Area Lighting: LED Lamp replaces pre-existing standard lighting Wattage. Measure includes Code case. Impacts: HOU = 6142; CDF = 0.70 | DEER2017 | Disposition | 2020-11-24 16:30 | Res-Iltg-Cmn-dWatt-CFL | NonDEER | Scaled | BaseRatio | 0 | 0 | None |  | 0 |  | 1 | Res | Any | Lighting | InCommon | Ltg_Lamp | LED_lamp |  | ILtg-Res-LED-20000hr-Cmn | LED PAR38 Basecase, Total Watts = 2.60 x Msr Watts | LED PAR38 Basecase, Total Watts = 2.60 x Msr Watts | LED Lamp: PAR38, 17 Watts, non-dimmable | LEDratio0260 | LEDratio0260 | LED-PAR38(17w) | Available |  | 0 | 0 | DEER2020 Update: 2018Phase1ScrewInLampDisposition | RobNc |  |  |  | None | 2018-07-01 | 2019-12-31 | NotInEA |  |  |  |  | Standard | Measures expires 12/31/2019 with revision note: Measures expire 12/31/2019. Workpaper required for 1/1/2020 to consider: revises HOU to reflect most recent Title 24 and ISP control practices; DEER 2020 peak demand definition update | 1 | 1 | 0 | Deemed Ex Ante Team |  | Measures expires 12/31/2019 with revision note: Measures expire 12/31/2019. Workpaper required for 1/1/2020 to consider: revises HOU to reflect most recent Title 24 and ISP control practices; DEER 2020 peak demand definition update |  | Updated to indicate claim/filing status
1603 | R-InCmn-LED-PAR38(18w)-dWP29 | Residential Indoor Common-Area Lighting: LED Lamp replaces pre-existing standard lighting Wattage. Measure includes Code case. Impacts: HOU = 6142; CDF = 0.70 | DEER2017 | Disposition | 2020-11-24 16:30 | Res-Iltg-Cmn-dWatt-CFL | NonDEER | Scaled | BaseRatio | 0 | 0 | None |  | 0 |  | 1 | Res | Any | Lighting | InCommon | Ltg_Lamp | LED_lamp |  | ILtg-Res-LED-20000hr-Cmn | LED PAR38 Basecase, Total Watts = 2.60 x Msr Watts | LED PAR38 Basecase, Total Watts = 2.60 x Msr Watts | LED Lamp: PAR38, 18 Watts, non-dimmable | LEDratio0260 | LEDratio0260 | LED-PAR38(18w) | Available |  | 0 | 0 | DEER2020 Update: 2018Phase1ScrewInLampDisposition | RobNc |  |  |  | None | 2018-07-01 | 2019-12-31 | NotInEA |  |  |  |  | Standard | Measures expires 12/31/2019 with revision note: Measures expire 12/31/2019. Workpaper required for 1/1/2020 to consider: revises HOU to reflect most recent Title 24 and ISP control practices; DEER 2020 peak demand definition update | 1 | 1 | 0 | Deemed Ex Ante Team |  | Measures expires 12/31/2019 with revision note: Measures expire 12/31/2019. Workpaper required for 1/1/2020 to consider: revises HOU to reflect most recent Title 24 and ISP control practices; DEER 2020 peak demand definition update |  | Updated to indicate claim/filing status
1604 | R-InCmn-LED-PAR38(19w)-dWP30 | Residential Indoor Common-Area Lighting: LED Lamp replaces pre-existing standard lighting Wattage. Measure includes Code case. Impacts: HOU = 6142; CDF = 0.70 | DEER2017 | Disposition | 2020-11-24 16:30 | Res-Iltg-Cmn-dWatt-CFL | NonDEER | Scaled | BaseRatio | 0 | 0 | None |  | 0 |  | 1 | Res | Any | Lighting | InCommon | Ltg_Lamp | LED_lamp |  | ILtg-Res-LED-20000hr-Cmn | LED PAR38 Basecase, Total Watts = 2.60 x Msr Watts | LED PAR38 Basecase, Total Watts = 2.60 x Msr Watts | LED Lamp: PAR38, 19 Watts, non-dimmable | LEDratio0260 | LEDratio0260 | LED-PAR38(19w) | Available |  | 0 | 0 | DEER2020 Update: 2018Phase1ScrewInLampDisposition | RobNc |  |  |  | None | 2018-07-01 | 2019-12-31 | NotInEA |  |  |  |  | Standard | Measures expires 12/31/2019 with revision note: Measures expire 12/31/2019. Workpaper required for 1/1/2020 to consider: revises HOU to reflect most recent Title 24 and ISP control practices; DEER 2020 peak demand definition update | 1 | 1 | 0 | Deemed Ex Ante Team |  | Measures expires 12/31/2019 with revision note: Measures expire 12/31/2019. Workpaper required for 1/1/2020 to consider: revises HOU to reflect most recent Title 24 and ISP control practices; DEER 2020 peak demand definition update |  | Updated to indicate claim/filing status
1605 | R-InCmn-LED-PAR38(20w)-dWP32 | Residential Indoor Common-Area Lighting: LED Lamp replaces pre-existing standard lighting Wattage. Measure includes Code case. Impacts: HOU = 6142; CDF = 0.70 | DEER2017 | Disposition | 2020-11-24 16:30 | Res-Iltg-Cmn-dWatt-CFL | NonDEER | Scaled | BaseRatio | 0 | 0 | None |  | 0 |  | 1 | Res | Any | Lighting | InCommon | Ltg_Lamp | LED_lamp |  | ILtg-Res-LED-20000hr-Cmn | LED PAR38 Basecase, Total Watts = 2.60 x Msr Watts | LED PAR38 Basecase, Total Watts = 2.60 x Msr Watts | LED Lamp: PAR38, 20 Watts, non-dimmable | LEDratio0260 | LEDratio0260 | LED-PAR38(20w) | Available |  | 0 | 0 | DEER2020 Update: 2018Phase1ScrewInLampDisposition | RobNc |  |  |  | None | 2018-07-01 | 2019-12-31 | NotInEA |  |  |  |  | Standard | Measures expires 12/31/2019 with revision note: Measures expire 12/31/2019. Workpaper required for 1/1/2020 to consider: revises HOU to reflect most recent Title 24 and ISP control practices; DEER 2020 peak demand definition update | 1 | 1 | 0 | Deemed Ex Ante Team |  | Measures expires 12/31/2019 with revision note: Measures expire 12/31/2019. Workpaper required for 1/1/2020 to consider: revises HOU to reflect most recent Title 24 and ISP control practices; DEER 2020 peak demand definition update |  | Updated to indicate claim/filing status
1606 | R-InCmn-LED-PAR38(21w)-dWP34 | Residential Indoor Common-Area Lighting: LED Lamp replaces pre-existing standard lighting Wattage. Measure includes Code case. Impacts: HOU = 6142; CDF = 0.70 | DEER2017 | Disposition | 2020-11-24 16:30 | Res-Iltg-Cmn-dWatt-CFL | NonDEER | Scaled | BaseRatio | 0 | 0 | None |  | 0 |  | 1 | Res | Any | Lighting | InCommon | Ltg_Lamp | LED_lamp |  | ILtg-Res-LED-20000hr-Cmn | LED PAR38 Basecase, Total Watts = 2.60 x Msr Watts | LED PAR38 Basecase, Total Watts = 2.60 x Msr Watts | LED Lamp: PAR38, 21 Watts, non-dimmable | LEDratio0260 | LEDratio0260 | LED-PAR38(21w) | Available |  | 0 | 0 | DEER2020 Update: 2018Phase1ScrewInLampDisposition | RobNc |  |  |  | None | 2018-07-01 | 2019-12-31 | NotInEA |  |  |  |  | Standard | Measures expires 12/31/2019 with revision note: Measures expire 12/31/2019. Workpaper required for 1/1/2020 to consider: revises HOU to reflect most recent Title 24 and ISP control practices; DEER 2020 peak demand definition update | 1 | 1 | 0 | Deemed Ex Ante Team |  | Measures expires 12/31/2019 with revision note: Measures expire 12/31/2019. Workpaper required for 1/1/2020 to consider: revises HOU to reflect most recent Title 24 and ISP control practices; DEER 2020 peak demand definition update |  | Updated to indicate claim/filing status
1607 | R-InCmn-LED-PAR38(22w)-dWP35 | Residential Indoor Common-Area Lighting: LED Lamp replaces pre-existing standard lighting Wattage. Measure includes Code case. Impacts: HOU = 6142; CDF = 0.70 | DEER2017 | Disposition | 2020-11-24 16:30 | Res-Iltg-Cmn-dWatt-CFL | NonDEER | Scaled | BaseRatio | 0 | 0 | None |  | 0 |  | 1 | Res | Any | Lighting | InCommon | Ltg_Lamp | LED_lamp |  | ILtg-Res-LED-20000hr-Cmn | LED PAR38 Basecase, Total Watts = 2.60 x Msr Watts | LED PAR38 Basecase, Total Watts = 2.60 x Msr Watts | LED Lamp: PAR38, 22 Watts, non-dimmable | LEDratio0260 | LEDratio0260 | LED-PAR38(22w) | Available |  | 0 | 0 | DEER2020 Update: 2018Phase1ScrewInLampDisposition | RobNc |  |  |  | None | 2018-07-01 | 2019-12-31 | NotInEA |  |  |  |  | Standard | Measures expires 12/31/2019 with revision note: Measures expire 12/31/2019. Workpaper required for 1/1/2020 to consider: revises HOU to reflect most recent Title 24 and ISP control practices; DEER 2020 peak demand definition update | 1 | 1 | 0 | Deemed Ex Ante Team |  | Measures expires 12/31/2019 with revision note: Measures expire 12/31/2019. Workpaper required for 1/1/2020 to consider: revises HOU to reflect most recent Title 24 and ISP control practices; DEER 2020 peak demand definition update |  | Updated to indicate claim/filing status
1608 | R-InCmn-LED-PAR38(23w)-dWP37 | Residential Indoor Common-Area Lighting: LED Lamp replaces pre-existing standard lighting Wattage. Measure includes Code case. Impacts: HOU = 6142; CDF = 0.70 | DEER2017 | Disposition | 2020-11-24 16:30 | Res-Iltg-Cmn-dWatt-CFL | NonDEER | Scaled | BaseRatio | 0 | 0 | None |  | 0 |  | 1 | Res | Any | Lighting | InCommon | Ltg_Lamp | LED_lamp |  | ILtg-Res-LED-20000hr-Cmn | LED PAR38 Basecase, Total Watts = 2.60 x Msr Watts | LED PAR38 Basecase, Total Watts = 2.60 x Msr Watts | LED Lamp: PAR38, 23 Watts, non-dimmable | LEDratio0260 | LEDratio0260 | LED-PAR38(23w) | Available |  | 0 | 0 | DEER2020 Update: 2018Phase1ScrewInLampDisposition | RobNc |  |  |  | None | 2018-07-01 | 2019-12-31 | NotInEA |  |  |  |  | Standard | Measures expires 12/31/2019 with revision note: Measures expire 12/31/2019. Workpaper required for 1/1/2020 to consider: revises HOU to reflect most recent Title 24 and ISP control practices; DEER 2020 peak demand definition update | 1 | 1 | 0 | Deemed Ex Ante Team |  | Measures expires 12/31/2019 with revision note: Measures expire 12/31/2019. Workpaper required for 1/1/2020 to consider: revises HOU to reflect most recent Title 24 and ISP control practices; DEER 2020 peak demand definition update |  | Updated to indicate claim/filing status
1609 | R-InCmn-LED-PAR38(24w)-dWP38 | Residential Indoor Common-Area Lighting: LED Lamp replaces pre-existing standard lighting Wattage. Measure includes Code case. Impacts: HOU = 6142; CDF = 0.70 | DEER2017 | Disposition | 2020-11-24 16:30 | Res-Iltg-Cmn-dWatt-CFL | NonDEER | Scaled | BaseRatio | 0 | 0 | None |  | 0 |  | 1 | Res | Any | Lighting | InCommon | Ltg_Lamp | LED_lamp |  | ILtg-Res-LED-20000hr-Cmn | LED PAR38 Basecase, Total Watts = 2.60 x Msr Watts | LED PAR38 Basecase, Total Watts = 2.60 x Msr Watts | LED Lamp: PAR38, 24 Watts, non-dimmable | LEDratio0260 | LEDratio0260 | LED-PAR38(24w) | Available |  | 0 | 0 | DEER2020 Update: 2018Phase1ScrewInLampDisposition | RobNc |  |  |  | None | 2018-07-01 | 2019-12-31 | NotInEA |  |  |  |  | Standard | Measures expires 12/31/2019 with revision note: Measures expire 12/31/2019. Workpaper required for 1/1/2020 to consider: revises HOU to reflect most recent Title 24 and ISP control practices; DEER 2020 peak demand definition update | 1 | 1 | 0 | Deemed Ex Ante Team |  | Measures expires 12/31/2019 with revision note: Measures expire 12/31/2019. Workpaper required for 1/1/2020 to consider: revises HOU to reflect most recent Title 24 and ISP control practices; DEER 2020 peak demand definition update |  | Updated to indicate claim/filing status
1610 | R-InCmn-LED-PAR38(25w)-dWP40 | Residential Indoor Common-Area Lighting: LED Lamp replaces pre-existing standard lighting Wattage. Measure includes Code case. Impacts: HOU = 6142; CDF = 0.70 | DEER2017 | Disposition | 2020-11-24 16:30 | Res-Iltg-Cmn-dWatt-CFL | NonDEER | Scaled | BaseRatio | 0 | 0 | None |  | 0 |  | 1 | Res | Any | Lighting | InCommon | Ltg_Lamp | LED_lamp |  | ILtg-Res-LED-20000hr-Cmn | LED PAR38 Basecase, Total Watts = 2.60 x Msr Watts | LED PAR38 Basecase, Total Watts = 2.60 x Msr Watts | LED Lamp: PAR38, 25 Watts, non-dimmable | LEDratio0260 | LEDratio0260 | LED-PAR38(25w) | Available |  | 0 | 0 | DEER2020 Update: 2018Phase1ScrewInLampDisposition | RobNc |  |  |  | None | 2018-07-01 | 2019-12-31 | NotInEA |  |  |  |  | Standard | Measures expires 12/31/2019 with revision note: Measures expire 12/31/2019. Workpaper required for 1/1/2020 to consider: revises HOU to reflect most recent Title 24 and ISP control practices; DEER 2020 peak demand definition update | 1 | 1 | 0 | Deemed Ex Ante Team |  | Measures expires 12/31/2019 with revision note: Measures expire 12/31/2019. Workpaper required for 1/1/2020 to consider: revises HOU to reflect most recent Title 24 and ISP control practices; DEER 2020 peak demand definition update |  | Updated to indicate claim/filing status
1611 | R-InCmn-LED-PAR38(26w)-dWP42 | Residential Indoor Common-Area Lighting: LED Lamp replaces pre-existing standard lighting Wattage. Measure includes Code case. Impacts: HOU = 6142; CDF = 0.70 | DEER2017 | Disposition | 2020-11-24 16:30 | Res-Iltg-Cmn-dWatt-CFL | NonDEER | Scaled | BaseRatio | 0 | 0 | None |  | 0 |  | 1 | Res | Any | Lighting | InCommon | Ltg_Lamp | LED_lamp |  | ILtg-Res-LED-20000hr-Cmn | LED PAR38 Basecase, Total Watts = 2.60 x Msr Watts | LED PAR38 Basecase, Total Watts = 2.60 x Msr Watts | LED Lamp: PAR38, 26 Watts, non-dimmable | LEDratio0260 | LEDratio0260 | LED-PAR38(26w) | Available |  | 0 | 0 | DEER2020 Update: 2018Phase1ScrewInLampDisposition | RobNc |  |  |  | None | 2018-07-01 | 2019-12-31 | NotInEA |  |  |  |  | Standard | Measures expires 12/31/2019 with revision note: Measures expire 12/31/2019. Workpaper required for 1/1/2020 to consider: revises HOU to reflect most recent Title 24 and ISP control practices; DEER 2020 peak demand definition update | 1 | 1 | 0 | Deemed Ex Ante Team |  | Measures expires 12/31/2019 with revision note: Measures expire 12/31/2019. Workpaper required for 1/1/2020 to consider: revises HOU to reflect most recent Title 24 and ISP control practices; DEER 2020 peak demand definition update |  | Updated to indicate claim/filing status
1612 | R-InCmn-LED-PAR38(27w)-dWP43 | Residential Indoor Common-Area Lighting: LED Lamp replaces pre-existing standard lighting Wattage. Measure includes Code case. Impacts: HOU = 6142; CDF = 0.70 | DEER2017 | Disposition | 2020-11-24 16:30 | Res-Iltg-Cmn-dWatt-CFL | NonDEER | Scaled | BaseRatio | 0 | 0 | None |  | 0 |  | 1 | Res | Any | Lighting | InCommon | Ltg_Lamp | LED_lamp |  | ILtg-Res-LED-20000hr-Cmn | LED PAR38 Basecase, Total Watts = 2.60 x Msr Watts | LED PAR38 Basecase, Total Watts = 2.60 x Msr Watts | LED Lamp: PAR38, 27 Watts, non-dimmable | LEDratio0260 | LEDratio0260 | LED-PAR38(27w) | Available |  | 0 | 0 | DEER2020 Update: 2018Phase1ScrewInLampDisposition | RobNc |  |  |  | None | 2018-07-01 | 2019-12-31 | NotInEA |  |  |  |  | Standard | Measures expires 12/31/2019 with revision note: Measures expire 12/31/2019. Workpaper required for 1/1/2020 to consider: revises HOU to reflect most recent Title 24 and ISP control practices; DEER 2020 peak demand definition update | 1 | 1 | 0 | Deemed Ex Ante Team |  | Measures expires 12/31/2019 with revision note: Measures expire 12/31/2019. Workpaper required for 1/1/2020 to consider: revises HOU to reflect most recent Title 24 and ISP control practices; DEER 2020 peak demand definition update |  | Updated to indicate claim/filing status
1613 | R-InCmn-LED-PAR38(7w)-dWP11 | Residential Indoor Common-Area Lighting: LED Lamp replaces pre-existing standard lighting Wattage. Measure includes Code case. Impacts: HOU = 6142; CDF = 0.70 | DEER2017 | Disposition | 2020-11-24 16:30 | Res-Iltg-Cmn-dWatt-CFL | NonDEER | Scaled | BaseRatio | 0 | 0 | None |  | 0 |  | 1 | Res | Any | Lighting | InCommon | Ltg_Lamp | LED_lamp |  | ILtg-Res-LED-20000hr-Cmn | LED PAR38 Basecase, Total Watts = 2.60 x Msr Watts | LED PAR38 Basecase, Total Watts = 2.60 x Msr Watts | LED Lamp: PAR38, 7 Watts, non-dimmable | LEDratio0260 | LEDratio0260 | LED-PAR38(7w) | Available |  | 0 | 0 | DEER2020 Update: 2018Phase1ScrewInLampDisposition | RobNc |  |  |  | None | 2018-07-01 | 2019-12-31 | NotInEA |  |  |  |  | Standard | Measures expires 12/31/2019 with revision note: Measures expire 12/31/2019. Workpaper required for 1/1/2020 to consider: revises HOU to reflect most recent Title 24 and ISP control practices; DEER 2020 peak demand definition update | 1 | 1 | 0 | Deemed Ex Ante Team |  | Measures expires 12/31/2019 with revision note: Measures expire 12/31/2019. Workpaper required for 1/1/2020 to consider: revises HOU to reflect most recent Title 24 and ISP control practices; DEER 2020 peak demand definition update |  | Updated to indicate claim/filing status
1614 | R-In-LED-A19(EISA-Bin-100w-100LPW)-dWP2p4 | LED A Lamp replaces pre-existing standard lighting Wattage based on EISA bin and LPW | DEER2017 | Disposition | 2020-11-24 16:30 | Res-Iltg-dWatt-CFL | NonDEER | Scaled | DeltaWatts | 2.4 | 2.4 | None |  | 0 |  | 0 | Res | Any | Lighting | InGen-CFL | Ltg_Lamp | LED_lamp |  | ILtg-Res-LED-20000hr | LED A19 Basecase, 75% LED, 25% CFL | LED A19 Basecase, 75% LED, 25% CFL | LED Lamp: A19, EISA Bin 100, 100 LPW |  |  |  | Available |  | 0 | 0 | 2018Phase1ScrewInLampDisposition | RobNc |  |  |  |  | 2018-07-01 | 2019-12-31 | NotInEA |  |  |  |  | Standard | Expires 12/31/2019 due to DEER2020 revised impacts and peak demand definition | 1 | 1 | 0 | Deemed Ex Ante Team |  | Expires 12/31/2019 due to DEER2020 revised impacts and peak demand definition |  | Updated to indicate claim/filing status
1615 | R-In-LED-A19(EISA-Bin-100w-110LPW)-dWP2p6 | LED A Lamp replaces pre-existing standard lighting Wattage based on EISA bin and LPW | DEER2017 | Disposition | 2020-11-24 16:30 | Res-Iltg-dWatt-CFL | NonDEER | Scaled | DeltaWatts | 2.6 | 2.6 | None |  | 0 |  | 0 | Res | Any | Lighting | InGen-CFL | Ltg_Lamp | LED_lamp |  | ILtg-Res-LED-20000hr | LED A19 Basecase, 75% LED, 25% CFL | LED A19 Basecase, 75% LED, 25% CFL | LED Lamp: A19, EISA Bin 100, 110 LPW |  |  |  | Available |  | 0 | 0 | 2018Phase1ScrewInLampDisposition | RobNc |  |  |  |  | 2018-07-01 | 2019-12-31 | NotInEA |  |  |  |  | Standard | Expires 12/31/2019 due to DEER2020 revised impacts and peak demand definition | 1 | 1 | 0 | Deemed Ex Ante Team |  | Expires 12/31/2019 due to DEER2020 revised impacts and peak demand definition |  | Updated to indicate claim/filing status
1616 | R-In-LED-A19(EISA-Bin-100w-90LPW)-dWP2p0 | LED A Lamp replaces pre-existing standard lighting Wattage based on EISA bin and LPW | DEER2017 | Disposition | 2020-11-24 16:30 | Res-Iltg-dWatt-CFL | NonDEER | Scaled | DeltaWatts | 2 | 2 | None |  | 0 |  | 0 | Res | Any | Lighting | InGen-CFL | Ltg_Lamp | LED_lamp |  | ILtg-Res-LED-20000hr | LED A19 Basecase, 75% LED, 25% CFL | LED A19 Basecase, 75% LED, 25% CFL | LED Lamp: A19, EISA Bin 100, 90 LPW |  |  |  | Available |  | 0 | 0 | 2018Phase1ScrewInLampDisposition | RobNc |  |  |  |  | 2018-07-01 | 2019-12-31 | NotInEA |  |  |  |  | Standard | Expires 12/31/2019 due to DEER2020 revised impacts and peak demand definition | 1 | 1 | 0 | Deemed Ex Ante Team |  | Expires 12/31/2019 due to DEER2020 revised impacts and peak demand definition |  | Updated to indicate claim/filing status
1617 | R-In-LED-A19(EISA-Bin-40w-100LPW)-dWP1p1 | LED A Lamp replaces pre-existing standard lighting Wattage based on EISA bin and LPW | DEER2017 | Disposition | 2020-11-24 16:30 | Res-Iltg-dWatt-CFL | NonDEER | Scaled | DeltaWatts | 1.1 | 1.1 | None |  | 0 |  | 0 | Res | Any | Lighting | InGen-CFL | Ltg_Lamp | LED_lamp |  | ILtg-Res-LED-20000hr | LED A19 Basecase, 75% LED, 25% CFL | LED A19 Basecase, 75% LED, 25% CFL | LED Lamp: A19, EISA Bin 40, 100 LPW |  |  |  | Available |  | 0 | 0 | 2018Phase1ScrewInLampDisposition | RobNc |  |  |  |  | 2018-07-01 | 2019-12-31 | NotInEA |  |  |  |  | Standard | Expires 12/31/2019 due to DEER2020 revised impacts and peak demand definition | 1 | 1 | 0 | Deemed Ex Ante Team |  | Expires 12/31/2019 due to DEER2020 revised impacts and peak demand definition |  | Updated to indicate claim/filing status
1618 | R-In-LED-A19(EISA-Bin-40w-80LPW)-dWP0p8 | LED A Lamp replaces pre-existing standard lighting Wattage based on EISA bin and LPW | DEER2017 | Disposition | 2020-11-24 16:30 | Res-Iltg-dWatt-CFL | NonDEER | Scaled | DeltaWatts | 0.8 | 0.8 | None |  | 0 |  | 0 | Res | Any | Lighting | InGen-CFL | Ltg_Lamp | LED_lamp |  | ILtg-Res-LED-20000hr | LED A19 Basecase, 75% LED, 25% CFL | LED A19 Basecase, 75% LED, 25% CFL | LED Lamp: A19, EISA Bin 40, 80 LPW |  |  |  | Available |  | 0 | 0 | 2018Phase1ScrewInLampDisposition | RobNc |  |  |  |  | 2018-07-01 | 2019-12-31 | NotInEA |  |  |  |  | Standard | Expires 12/31/2019 due to DEER2020 revised impacts and peak demand definition | 1 | 1 | 0 | Deemed Ex Ante Team |  | Expires 12/31/2019 due to DEER2020 revised impacts and peak demand definition |  | Updated to indicate claim/filing status
1619 | R-In-LED-A19(EISA-Bin-40w-90LPW)-dWP1p0 | LED A Lamp replaces pre-existing standard lighting Wattage based on EISA bin and LPW | DEER2017 | Disposition | 2020-11-24 16:30 | Res-Iltg-dWatt-CFL | NonDEER | Scaled | DeltaWatts | 1 | 1 | None |  | 0 |  | 0 | Res | Any | Lighting | InGen-CFL | Ltg_Lamp | LED_lamp |  | ILtg-Res-LED-20000hr | LED A19 Basecase, 75% LED, 25% CFL | LED A19 Basecase, 75% LED, 25% CFL | LED Lamp: A19, EISA Bin 40, 90 LPW |  |  |  | Available |  | 0 | 0 | 2018Phase1ScrewInLampDisposition | RobNc |  |  |  |  | 2018-07-01 | 2019-12-31 | NotInEA |  |  |  |  | Standard | Expires 12/31/2019 due to DEER2020 revised impacts and peak demand definition | 1 | 1 | 0 | Deemed Ex Ante Team |  | Expires 12/31/2019 due to DEER2020 revised impacts and peak demand definition |  | Updated to indicate claim/filing status
1621 | R-In-LED-A19(EISA-Bin-60w-110LPW)-dWP1p5 | LED A Lamp replaces pre-existing standard lighting Wattage based on EISA bin and LPW | DEER2017 | Disposition | 2020-11-24 16:30 | Res-Iltg-dWatt-CFL | NonDEER | Scaled | DeltaWatts | 1.5 | 1.5 | None |  | 0 |  | 0 | Res | Any | Lighting | InGen-CFL | Ltg_Lamp | LED_lamp |  | ILtg-Res-LED-20000hr | LED A19 Basecase, 75% LED, 25% CFL | LED A19 Basecase, 75% LED, 25% CFL | LED Lamp: A19, EISA Bin 60, 110 LPW |  |  |  | Available |  |  |  | 2018Phase1ScrewInLampDisposition | RobNc |  |  |  |  | 2018-07-01 | 2019-12-31 | NotInEA |  |  |  |  | Standard | Expires 12/31/2019 due to DEER2020 revised impacts and peak demand definition | 1 | 1 | 0 | Deemed Ex Ante Team |  | Expires 12/31/2019 due to DEER2020 revised impacts and peak demand definition |  | Updated to indicate claim/filing status
1622 | R-In-LED-A19(EISA-Bin-60w-90LPW)-dWP1p3 | LED A Lamp replaces pre-existing standard lighting Wattage based on EISA bin and LPW | DEER2017 | Disposition | 2020-11-24 16:30 | Res-Iltg-dWatt-CFL | NonDEER | Scaled | DeltaWatts | 1.3 | 1.3 | None |  | 0 |  | 0 | Res | Any | Lighting | InGen-CFL | Ltg_Lamp | LED_lamp |  | ILtg-Res-LED-20000hr | LED A19 Basecase, 75% LED, 25% CFL | LED A19 Basecase, 75% LED, 25% CFL | LED Lamp: A19, EISA Bin 60, 90 LPW |  |  |  | Available |  |  |  | 2018Phase1ScrewInLampDisposition | RobNc |  |  |  |  | 2018-07-01 | 2019-12-31 | NotInEA |  |  |  |  | Standard | Expires 12/31/2019 due to DEER2020 revised impacts and peak demand definition | 1 | 1 | 0 | Deemed Ex Ante Team |  | Expires 12/31/2019 due to DEER2020 revised impacts and peak demand definition |  | Updated to indicate claim/filing status
1623 | R-In-LED-A19(EISA-Bin-75w-100LPW)-dWP1p7 | LED A Lamp replaces pre-existing standard lighting Wattage based on EISA bin and LPW | DEER2017 | Disposition | 2020-11-24 16:30 | Res-Iltg-dWatt-CFL | NonDEER | Scaled | DeltaWatts | 1.7 | 1.7 | None |  | 0 |  | 0 | Res | Any | Lighting | InGen-CFL | Ltg_Lamp | LED_lamp |  | ILtg-Res-LED-20000hr | LED A19 Basecase, 75% LED, 25% CFL | LED A19 Basecase, 75% LED, 25% CFL | LED Lamp: A19, EISA Bin 75, 100 LPW |  |  |  | Available |  |  |  | 2018Phase1ScrewInLampDisposition | RobNc |  |  |  |  | 2018-07-01 | 2019-12-31 | NotInEA |  |  |  |  | Standard | Expires 12/31/2019 due to DEER2020 revised impacts and peak demand definition | 1 | 1 | 0 | Deemed Ex Ante Team |  | Expires 12/31/2019 due to DEER2020 revised impacts and peak demand definition |  | Updated to indicate claim/filing status
1624 | R-In-LED-A19(EISA-Bin-75w-110LPW)-dWP1p9 | LED A Lamp replaces pre-existing standard lighting Wattage based on EISA bin and LPW | DEER2017 | Disposition | 2020-11-24 16:30 | Res-Iltg-dWatt-CFL | NonDEER | Scaled | DeltaWatts | 1.9 | 1.9 | None |  | 0 |  | 0 | Res | Any | Lighting | InGen-CFL | Ltg_Lamp | LED_lamp |  | ILtg-Res-LED-20000hr | LED A19 Basecase, 75% LED, 25% CFL | LED A19 Basecase, 75% LED, 25% CFL | LED Lamp: A19, EISA Bin 75, 110 LPW |  |  |  | Available |  |  |  | 2018Phase1ScrewInLampDisposition | RobNc |  |  |  |  | 2018-07-01 | 2019-12-31 | NotInEA |  |  |  |  | Standard | Expires 12/31/2019 due to DEER2020 revised impacts and peak demand definition | 1 | 1 | 0 | Deemed Ex Ante Team |  | Expires 12/31/2019 due to DEER2020 revised impacts and peak demand definition |  | Updated to indicate claim/filing status
1625 | R-In-LED-A19(EISA-Bin-75w-120LPW)-dWP2p3 | LED A Lamp replaces pre-existing standard lighting Wattage based on EISA bin and LPW | DEER2017 | Disposition | 2020-11-24 16:30 | Res-Iltg-dWatt-CFL | NonDEER | Scaled | DeltaWatts | 2.3 | 2.3 | None |  | 0 |  | 0 | Res | Any | Lighting | InGen-CFL | Ltg_Lamp | LED_lamp |  | ILtg-Res-LED-20000hr | LED A19 Basecase, 75% LED, 25% CFL | LED A19 Basecase, 75% LED, 25% CFL | LED Lamp: A19, EISA Bin 75, 80 LPW |  |  |  | Available |  |  |  | 2018Phase1ScrewInLampDisposition | RobNc |  |  |  |  | 2018-07-01 | 2019-12-31 | NotInEA |  |  |  |  | Standard | Expires 12/31/2019 due to DEER2020 revised impacts and peak demand definition | 1 | 1 | 0 | Deemed Ex Ante Team |  | Expires 12/31/2019 due to DEER2020 revised impacts and peak demand definition |  | Updated to indicate claim/filing status
1626 | R-In-LED-A19(EISA-Bin-75w-90LPW)-dWP1p5 | LED A Lamp replaces pre-existing standard lighting Wattage based on EISA bin and LPW | DEER2017 | Disposition | 2020-11-24 16:30 | Res-Iltg-dWatt-CFL | NonDEER | Scaled | DeltaWatts | 1.5 | 1.5 | None |  | 0 |  | 0 | Res | Any | Lighting | InGen-CFL | Ltg_Lamp | LED_lamp |  | ILtg-Res-LED-20000hr | LED A19 Basecase, 75% LED, 25% CFL | LED A19 Basecase, 75% LED, 25% CFL | LED Lamp: A19, EISA Bin 75, 90 LPW |  |  |  | Available |  |  |  | 2018Phase1ScrewInLampDisposition | RobNc |  |  |  |  | 2018-07-01 | 2019-12-31 | NotInEA |  |  |  |  | Standard | Expires 12/31/2019 due to DEER2020 revised impacts and peak demand definition | 1 | 1 | 0 | Deemed Ex Ante Team |  | Expires 12/31/2019 due to DEER2020 revised impacts and peak demand definition |  | Updated to indicate claim/filing status
1627 | R-In-LED-BR(11w)-dWP25 | Residential Indoor General Lighting: LED Lamp replaces pre-existing standard lighting Wattage. Measure includes Code case. Impacts: CFL-based HOU (varies by BldgType) | DEER2017 | Disposition | 2020-11-24 16:30 | Res-Iltg-dWatt-CFL | NonDEER | Scaled | BaseRatio |  |  | None |  | 0 |  | 1 | Res | Any | Lighting | InGen-CFL | Ltg_Lamp | LED_lamp |  | ILtg-Res-LED-20000hr | LED R/BR Basecase, Total Watts = 3.28 x Msr Watts | LED R/BR Basecase, Total Watts = 3.28 x Msr Watts | LED Lamp: BR, 11 Watts, non-dimmable | LEDratio0328 | LEDratio0328 | LED-BR(11w) | Available |  |  |  | 2018Phase1ScrewInLampDisposition | RobNc |  |  |  |  | 2018-07-01 | 2019-12-31 | NotInEA |  |  |  |  | Standard | Expires 12/31/2019 due to DEER2020 revised impacts and peak demand definition | 1 | 1 | 0 | Deemed Ex Ante Team |  | Expires 12/31/2019 due to DEER2020 revised impacts and peak demand definition |  | Updated to indicate claim/filing status
1628 | R-In-LED-BR(14w)-dWP28 | Residential Indoor General Lighting: LED Lamp replaces pre-existing standard lighting Wattage. Measure includes Code case. Impacts: CFL-based HOU (varies by BldgType) | DEER2017 | Disposition | 2020-11-24 16:30 | Res-Iltg-dWatt-CFL | NonDEER | Scaled | BaseRatio |  |  | None |  | 0 |  | 1 | Res | Any | Lighting | InGen-CFL | Ltg_Lamp | LED_lamp |  | ILtg-Res-LED-20000hr | LED R/BR Basecase, Total Watts = 2.97 x Msr Watts | LED R/BR Basecase, Total Watts = 2.97 x Msr Watts | LED Lamp: BR, 14 Watts, non-dimmable | LEDratio0297 | LEDratio0297 | LED-BR(14w) | Available |  |  |  | 2018Phase1ScrewInLampDisposition | RobNc |  |  |  |  | 2018-07-01 | 2019-12-31 | NotInEA |  |  |  |  | Standard | Expires 12/31/2019 due to DEER2020 revised impacts and peak demand definition | 1 | 1 | 0 | Deemed Ex Ante Team |  | Expires 12/31/2019 due to DEER2020 revised impacts and peak demand definition |  | Updated to indicate claim/filing status
1629 | R-In-LED-BR(6w)-dWP19 | Residential Indoor General Lighting: LED Lamp replaces pre-existing standard lighting Wattage. Measure includes Code case. Impacts: CFL-based HOU (varies by BldgType) | DEER2017 | Disposition | 2020-11-24 16:30 | Res-Iltg-dWatt-CFL | NonDEER | Scaled | BaseRatio |  |  | None |  | 0 |  | 1 | Res | Any | Lighting | InGen-CFL | Ltg_Lamp | LED_lamp |  | ILtg-Res-LED-20000hr | LED R/BR Basecase, Total Watts = 4.17 x Msr Watts | LED R/BR Basecase, Total Watts = 4.17 x Msr Watts | LED Lamp: BR, 6 Watts, non-dimmable | LEDratio0417 | LEDratio0417 | LED-BR(6w) | Available |  |  |  | 2018Phase1ScrewInLampDisposition | RobNc |  |  |  |  | 2018-07-01 | 2019-12-31 | NotInEA |  |  |  |  | Standard | Expires 12/31/2019 due to DEER2020 revised impacts and peak demand definition | 1 | 1 | 0 | Deemed Ex Ante Team |  | Expires 12/31/2019 due to DEER2020 revised impacts and peak demand definition |  | Updated to indicate claim/filing status
1630 | R-In-LED-Candle(1.8w)-dWP6 | Residential Indoor General Lighting: LED Lamp replaces pre-existing standard lighting Wattage. Measure includes Code case. Impacts: CFL-based HOU (varies by BldgType) | DEER2017 | Disposition | 2020-11-24 16:30 | Res-Iltg-dWatt-CFL | NonDEER | Scaled | BaseRatio |  |  | None |  | 0 |  | 1 | Res | Any | Lighting | InGen-CFL | Ltg_Lamp | LED_lamp |  | ILtg-Res-LED-15000hr | LED Candelabra Basecase, Total Watts = 4.61 x Msr Watts | LED Candelabra Basecase, Total Watts = 4.61 x Msr Watts | LED Lamp: Candle, 1.8 Watts, non-dimmable | LEDratio0461 | LEDratio0461 | LED-Candle(1.8w) | Available |  |  |  | 2018Phase1ScrewInLampDisposition | RobNc |  |  |  |  | 2018-07-01 | 2019-12-31 | NotInEA |  |  |  |  | Standard | Expires 12/31/2019 due to DEER2020 revised impacts and peak demand definition | 1 | 1 | 0 | Deemed Ex Ante Team |  | Expires 12/31/2019 due to DEER2020 revised impacts and peak demand definition |  | Updated to indicate claim/filing status
1631 | R-In-LED-Candle(1w)-dWP4 | Residential Indoor General Lighting: LED Lamp replaces pre-existing standard lighting Wattage. Measure includes Code case. Impacts: CFL-based HOU (varies by BldgType) | DEER2017 | Disposition | 2020-11-24 16:30 | Res-Iltg-dWatt-CFL | NonDEER | Scaled | BaseRatio |  |  | None |  | 0 |  | 1 | Res | Any | Lighting | InGen-CFL | Ltg_Lamp | LED_lamp |  | ILtg-Res-LED-15000hr | LED Candelabra Basecase, Total Watts = 4.61 x Msr Watts | LED Candelabra Basecase, Total Watts = 4.61 x Msr Watts | LED Lamp: Candle, 1 Watts, non-dimmable | LEDratio0461 | LEDratio0461 | LED-Candle(1w) | Available |  |  |  | 2018Phase1ScrewInLampDisposition | RobNc |  |  |  |  | 2018-07-01 | 2019-12-31 | NotInEA |  |  |  |  | Standard | Expires 12/31/2019 due to DEER2020 revised impacts and peak demand definition | 1 | 1 | 0 | Deemed Ex Ante Team |  | Expires 12/31/2019 due to DEER2020 revised impacts and peak demand definition |  | Updated to indicate claim/filing status
1632 | R-In-LED-Candle(2w)-dWP7 | Residential Indoor General Lighting: LED Lamp replaces pre-existing standard lighting Wattage. Measure includes Code case. Impacts: CFL-based HOU (varies by BldgType) | DEER2017 | Disposition | 2020-11-24 16:30 | Res-Iltg-dWatt-CFL | NonDEER | Scaled | BaseRatio |  |  | None |  | 0 |  | 1 | Res | Any | Lighting | InGen-CFL | Ltg_Lamp | LED_lamp |  | ILtg-Res-LED-15000hr | LED Candelabra Basecase, Total Watts = 4.61 x Msr Watts | LED Candelabra Basecase, Total Watts = 4.61 x Msr Watts | LED Lamp: Candle, 2 Watts, non-dimmable | LEDratio0461 | LEDratio0461 | LED-Candle(2w) | Available |  |  |  | 2018Phase1ScrewInLampDisposition | RobNc |  |  |  |  | 2018-07-01 | 2019-12-31 | NotInEA |  |  |  |  | Standard | Expires 12/31/2019 due to DEER2020 revised impacts and peak demand definition | 1 | 1 | 0 | Deemed Ex Ante Team |  | Expires 12/31/2019 due to DEER2020 revised impacts and peak demand definition |  | Updated to indicate claim/filing status
1633 | R-In-LED-Candle(3w)-dWP11 | Residential Indoor General Lighting: LED Lamp replaces pre-existing standard lighting Wattage. Measure includes Code case. Impacts: CFL-based HOU (varies by BldgType) | DEER2017 | Disposition | 2020-11-24 16:30 | Res-Iltg-dWatt-CFL | NonDEER | Scaled | BaseRatio |  |  | None |  | 0 |  | 1 | Res | Any | Lighting | InGen-CFL | Ltg_Lamp | LED_lamp |  | ILtg-Res-LED-15000hr | LED Candelabra Basecase, Total Watts = 4.61 x Msr Watts | LED Candelabra Basecase, Total Watts = 4.61 x Msr Watts | LED Lamp: Candle, 3 Watts, non-dimmable | LEDratio0461 | LEDratio0461 | LED-Candle(3w) | Available |  |  |  | 2018Phase1ScrewInLampDisposition | RobNc |  |  |  |  | 2018-07-01 | 2019-12-31 | NotInEA |  |  |  |  | Standard | Expires 12/31/2019 due to DEER2020 revised impacts and peak demand definition | 1 | 1 | 0 | Deemed Ex Ante Team |  | Expires 12/31/2019 due to DEER2020 revised impacts and peak demand definition |  | Updated to indicate claim/filing status
1634 | R-In-LED-Candle(4w)-dWP14 | Residential Indoor General Lighting: LED Lamp replaces pre-existing standard lighting Wattage. Measure includes Code case. Impacts: CFL-based HOU (varies by BldgType) | DEER2017 | Disposition | 2020-11-24 16:30 | Res-Iltg-dWatt-CFL | NonDEER | Scaled | BaseRatio |  |  | None |  | 0 |  | 1 | Res | Any | Lighting | InGen-CFL | Ltg_Lamp | LED_lamp |  | ILtg-Res-LED-15000hr | LED Candelabra Basecase, Total Watts = 4.61 x Msr Watts | LED Candelabra Basecase, Total Watts = 4.61 x Msr Watts | LED Lamp: Candle, 4 Watts, non-dimmable | LEDratio0461 | LEDratio0461 | LED-Candle(4w) | Available |  |  |  | 2018Phase1ScrewInLampDisposition | RobNc |  |  |  |  | 2018-07-01 | 2019-12-31 | NotInEA |  |  |  |  | Standard | Expires 12/31/2019 due to DEER2020 revised impacts and peak demand definition | 1 | 1 | 0 | Deemed Ex Ante Team |  | Expires 12/31/2019 due to DEER2020 revised impacts and peak demand definition |  | Updated to indicate claim/filing status
1635 | R-In-LED-Candle(5w)-dWP18 | Residential Indoor General Lighting: LED Lamp replaces pre-existing standard lighting Wattage. Measure includes Code case. Impacts: CFL-based HOU (varies by BldgType) | DEER2017 | Disposition | 2020-11-24 16:30 | Res-Iltg-dWatt-CFL | NonDEER | Scaled | BaseRatio |  |  | None |  | 0 |  | 1 | Res | Any | Lighting | InGen-CFL | Ltg_Lamp | LED_lamp |  | ILtg-Res-LED-15000hr | LED Candelabra Basecase, Total Watts = 4.61 x Msr Watts | LED Candelabra Basecase, Total Watts = 4.61 x Msr Watts | LED Lamp: Candle, 5 Watts, non-dimmable | LEDratio0461 | LEDratio0461 | LED-Candle(5w) | Available |  |  |  | 2018Phase1ScrewInLampDisposition | RobNc |  |  |  |  | 2018-07-01 | 2019-12-31 | NotInEA |  |  |  |  | Standard | Expires 12/31/2019 due to DEER2020 revised impacts and peak demand definition | 1 | 1 | 0 | Deemed Ex Ante Team |  | Expires 12/31/2019 due to DEER2020 revised impacts and peak demand definition |  | Updated to indicate claim/filing status
1636 | R-In-LED-CanRet(10w)-dWP13 | Residential Indoor General Lighting: LED Lamp replaces pre-existing standard lighting Wattage. Measure includes Code case. Impacts: CFL-based HOU (varies by BldgType) | DEER2017 | Disposition | 2020-11-24 16:30 | Res-Iltg-dWatt-CFL | NonDEER | Scaled | BaseRatio |  |  | None |  | 0 |  | 1 | Res | Any | Lighting | InGen-CFL | Ltg_Lamp | LED_lamp |  | ILtg-Res-LED-20000hr | LED PAR30 Basecase, Total Watts = 2.34 x Msr Watts | LED PAR30 Basecase, Total Watts = 2.34 x Msr Watts | LED Lamp: CanRet, 10 Watts, non-dimmable | LEDratio0234 | LEDratio0234 | LED-CanRet(10w) | Available |  |  |  | 2018Phase1ScrewInLampDisposition | RobNc |  |  |  |  | 2018-07-01 | 2019-12-31 | NotInEA |  |  |  |  | Standard | Expires 12/31/2019 due to DEER2020 revised impacts and peak demand definition | 1 | 1 | 0 | Deemed Ex Ante Team |  | Expires 12/31/2019 due to DEER2020 revised impacts and peak demand definition |  | Updated to indicate claim/filing status
1637 | R-In-LED-CanRet(11w)-dWP15 | Residential Indoor General Lighting: LED Lamp replaces pre-existing standard lighting Wattage. Measure includes Code case. Impacts: CFL-based HOU (varies by BldgType) | DEER2017 | Disposition | 2020-11-24 16:30 | Res-Iltg-dWatt-CFL | NonDEER | Scaled | BaseRatio |  |  | None |  | 0 |  | 1 | Res | Any | Lighting | InGen-CFL | Ltg_Lamp | LED_lamp |  | ILtg-Res-LED-20000hr | LED PAR30 Basecase, Total Watts = 2.34 x Msr Watts | LED PAR30 Basecase, Total Watts = 2.34 x Msr Watts | LED Lamp: CanRet, 11 Watts, non-dimmable | LEDratio0234 | LEDratio0234 | LED-CanRet(11w) | Available |  |  |  | 2018Phase1ScrewInLampDisposition | RobNc |  |  |  |  | 2018-07-01 | 2019-12-31 | NotInEA |  |  |  |  | Standard | Expires 12/31/2019 due to DEER2020 revised impacts and peak demand definition | 1 | 1 | 0 | Deemed Ex Ante Team |  | Expires 12/31/2019 due to DEER2020 revised impacts and peak demand definition |  | Updated to indicate claim/filing status
1638 | R-In-LED-CanRet(12w)-dWP16 | Residential Indoor General Lighting: LED Lamp replaces pre-existing standard lighting Wattage. Measure includes Code case. Impacts: CFL-based HOU (varies by BldgType) | DEER2017 | Disposition | 2020-11-24 16:30 | Res-Iltg-dWatt-CFL | NonDEER | Scaled | BaseRatio |  |  | None |  | 0 |  | 1 | Res | Any | Lighting | InGen-CFL | Ltg_Lamp | LED_lamp |  | ILtg-Res-LED-20000hr | LED PAR30 Basecase, Total Watts = 2.34 x Msr Watts | LED PAR30 Basecase, Total Watts = 2.34 x Msr Watts | LED Lamp: CanRet, 12 Watts, non-dimmable | LEDratio0234 | LEDratio0234 | LED-CanRet(12w) | Available |  |  |  | 2018Phase1ScrewInLampDisposition | RobNc |  |  |  |  | 2018-07-01 | 2019-12-31 | NotInEA |  |  |  |  | Standard | Expires 12/31/2019 due to DEER2020 revised impacts and peak demand definition | 1 | 1 | 0 | Deemed Ex Ante Team |  | Expires 12/31/2019 due to DEER2020 revised impacts and peak demand definition |  | Updated to indicate claim/filing status
1639 | R-In-LED-CanRet(13w)-dWP17 | Residential Indoor General Lighting: LED Lamp replaces pre-existing standard lighting Wattage. Measure includes Code case. Impacts: CFL-based HOU (varies by BldgType) | DEER2017 | Disposition | 2020-11-24 16:30 | Res-Iltg-dWatt-CFL | NonDEER | Scaled | BaseRatio |  |  | None |  | 0 |  | 1 | Res | Any | Lighting | InGen-CFL | Ltg_Lamp | LED_lamp |  | ILtg-Res-LED-20000hr | LED PAR30 Basecase, Total Watts = 2.34 x Msr Watts | LED PAR30 Basecase, Total Watts = 2.34 x Msr Watts | LED Lamp: CanRet, 13 Watts, non-dimmable | LEDratio0234 | LEDratio0234 | LED-CanRet(13w) | Available |  |  |  | 2018Phase1ScrewInLampDisposition | RobNc |  |  |  |  | 2018-07-01 | 2019-12-31 | NotInEA |  |  |  |  | Standard | Expires 12/31/2019 due to DEER2020 revised impacts and peak demand definition | 1 | 1 | 0 | Deemed Ex Ante Team |  | Expires 12/31/2019 due to DEER2020 revised impacts and peak demand definition |  | Updated to indicate claim/filing status
1640 | R-In-LED-CanRet(14w)-dWP19 | Residential Indoor General Lighting: LED Lamp replaces pre-existing standard lighting Wattage. Measure includes Code case. Impacts: CFL-based HOU (varies by BldgType) | DEER2017 | Disposition | 2020-11-24 16:30 | Res-Iltg-dWatt-CFL | NonDEER | Scaled | BaseRatio |  |  | None |  | 0 |  | 1 | Res | Any | Lighting | InGen-CFL | Ltg_Lamp | LED_lamp |  | ILtg-Res-LED-20000hr | LED PAR30 Basecase, Total Watts = 2.34 x Msr Watts | LED PAR30 Basecase, Total Watts = 2.34 x Msr Watts | LED Lamp: CanRet, 14 Watts, non-dimmable | LEDratio0234 | LEDratio0234 | LED-CanRet(14w) | Available |  |  |  | 2018Phase1ScrewInLampDisposition | RobNc |  |  |  |  | 2018-07-01 | 2019-12-31 | NotInEA |  |  |  |  | Standard | Expires 12/31/2019 due to DEER2020 revised impacts and peak demand definition | 1 | 1 | 0 | Deemed Ex Ante Team |  | Expires 12/31/2019 due to DEER2020 revised impacts and peak demand definition |  | Updated to indicate claim/filing status
1641 | R-In-LED-CanRet(15w)-dWP20 | Residential Indoor General Lighting: LED Lamp replaces pre-existing standard lighting Wattage. Measure includes Code case. Impacts: CFL-based HOU (varies by BldgType) | DEER2017 | Disposition | 2020-11-24 16:30 | Res-Iltg-dWatt-CFL | NonDEER | Scaled | BaseRatio |  |  | None |  | 0 |  | 1 | Res | Any | Lighting | InGen-CFL | Ltg_Lamp | LED_lamp |  | ILtg-Res-LED-20000hr | LED PAR30 Basecase, Total Watts = 2.34 x Msr Watts | LED PAR30 Basecase, Total Watts = 2.34 x Msr Watts | LED Lamp: CanRet, 15 Watts, non-dimmable | LEDratio0234 | LEDratio0234 | LED-CanRet(15w) | Available |  |  |  | 2018Phase1ScrewInLampDisposition | RobNc |  |  |  |  | 2018-07-01 | 2019-12-31 | NotInEA |  |  |  |  | Standard | Expires 12/31/2019 due to DEER2020 revised impacts and peak demand definition | 1 | 1 | 0 | Deemed Ex Ante Team |  | Expires 12/31/2019 due to DEER2020 revised impacts and peak demand definition |  | Updated to indicate claim/filing status
1642 | R-In-LED-CanRet(20w)-dWP27 | Residential Indoor General Lighting: LED Lamp replaces pre-existing standard lighting Wattage. Measure includes Code case. Impacts: CFL-based HOU (varies by BldgType) | DEER2017 | Disposition | 2020-11-24 16:30 | Res-Iltg-dWatt-CFL | NonDEER | Scaled | BaseRatio |  |  | None |  | 0 |  | 1 | Res | Any | Lighting | InGen-CFL | Ltg_Lamp | LED_lamp |  | ILtg-Res-LED-20000hr | LED PAR30 Basecase, Total Watts = 2.34 x Msr Watts | LED PAR30 Basecase, Total Watts = 2.34 x Msr Watts | LED Lamp: Can Retrofit, 20 Watts | LEDratio0234 | LEDratio0234 | LED-CanRet(20w) | Available |  |  |  | 2018Phase1ScrewInLampDisposition | RobNc |  |  |  |  | 2018-07-01 | 2019-12-31 | NotInEA |  |  |  |  | Standard | Expires 12/31/2019 due to DEER2020 revised impacts and peak demand definition | 1 | 1 | 0 | Deemed Ex Ante Team |  | Expires 12/31/2019 due to DEER2020 revised impacts and peak demand definition |  | Updated to indicate claim/filing status
1643 | R-In-LED-CanRet(21w)-dWP28 | Residential Indoor General Lighting: LED Lamp replaces pre-existing standard lighting Wattage. Measure includes Code case. Impacts: CFL-based HOU (varies by BldgType) | DEER2017 | Disposition | 2020-11-24 16:30 | Res-Iltg-dWatt-CFL | NonDEER | Scaled | BaseRatio |  |  | None |  | 0 |  | 1 | Res | Any | Lighting | InGen-CFL | Ltg_Lamp | LED_lamp |  | ILtg-Res-LED-20000hr | LED PAR30 Basecase, Total Watts = 2.34 x Msr Watts | LED PAR30 Basecase, Total Watts = 2.34 x Msr Watts | LED Lamp: CanRet, 21 Watts, non-dimmable | LEDratio0234 | LEDratio0234 | LED-CanRet(21w) | Available |  |  |  | 2018Phase1ScrewInLampDisposition | RobNc |  |  |  |  | 2018-07-01 | 2019-12-31 | NotInEA |  |  |  |  | Standard | Expires 12/31/2019 due to DEER2020 revised impacts and peak demand definition | 1 | 1 | 0 | Deemed Ex Ante Team |  | Expires 12/31/2019 due to DEER2020 revised impacts and peak demand definition |  | Updated to indicate claim/filing status
1644 | R-In-LED-CanRet(23w)-dWP31 | Residential Indoor General Lighting: LED Lamp replaces pre-existing standard lighting Wattage. Measure includes Code case. Impacts: CFL-based HOU (varies by BldgType) | DEER2017 | Disposition | 2020-11-24 16:30 | Res-Iltg-dWatt-CFL | NonDEER | Scaled | BaseRatio |  |  | None |  | 0 |  | 1 | Res | Any | Lighting | InGen-CFL | Ltg_Lamp | LED_lamp |  | ILtg-Res-LED-20000hr | LED PAR30 Basecase, Total Watts = 2.34 x Msr Watts | LED PAR30 Basecase, Total Watts = 2.34 x Msr Watts | LED Lamp: Can Retrofit, 23 Watts | LEDratio0234 | LEDratio0234 | LED-CanRet(23w) | Available |  |  |  | 2018Phase1ScrewInLampDisposition | RobNc |  |  |  |  | 2018-07-01 | 2019-12-31 | NotInEA |  |  |  |  | Standard | Expires 12/31/2019 due to DEER2020 revised impacts and peak demand definition | 1 | 1 | 0 | Deemed Ex Ante Team |  | Expires 12/31/2019 due to DEER2020 revised impacts and peak demand definition |  | Updated to indicate claim/filing status
1645 | R-In-LED-CanRet(8w)-dWP11 | Residential Indoor General Lighting: LED Lamp replaces pre-existing standard lighting Wattage. Measure includes Code case. Impacts: CFL-based HOU (varies by BldgType) | DEER2017 | Disposition | 2020-11-24 16:30 | Res-Iltg-dWatt-CFL | NonDEER | Scaled | BaseRatio |  |  | None |  | 0 |  | 1 | Res | Any | Lighting | InGen-CFL | Ltg_Lamp | LED_lamp |  | ILtg-Res-LED-20000hr | LED PAR30 Basecase, Total Watts = 2.34 x Msr Watts | LED PAR30 Basecase, Total Watts = 2.34 x Msr Watts | LED Lamp: CanRet, 8 Watts, non-dimmable | LEDratio0234 | LEDratio0234 | LED-CanRet(8w) | Available |  |  |  | 2018Phase1ScrewInLampDisposition | RobNc |  |  |  |  | 2018-07-01 | 2019-12-31 | NotInEA |  |  |  |  | Standard | Expires 12/31/2019 due to DEER2020 revised impacts and peak demand definition | 1 | 1 | 0 | Deemed Ex Ante Team |  | Expires 12/31/2019 due to DEER2020 revised impacts and peak demand definition |  | Updated to indicate claim/filing status
1646 | R-In-LED-CanRet(9w)-dWP12 | Residential Indoor General Lighting: LED Lamp replaces pre-existing standard lighting Wattage. Measure includes Code case. Impacts: CFL-based HOU (varies by BldgType) | DEER2017 | Disposition | 2020-11-24 16:30 | Res-Iltg-dWatt-CFL | NonDEER | Scaled | BaseRatio |  |  | None |  | 0 |  | 1 | Res | Any | Lighting | InGen-CFL | Ltg_Lamp | LED_lamp |  | ILtg-Res-LED-20000hr | LED PAR30 Basecase, Total Watts = 2.34 x Msr Watts | LED PAR30 Basecase, Total Watts = 2.34 x Msr Watts | LED Lamp: CanRet, 9 Watts, non-dimmable | LEDratio0234 | LEDratio0234 | LED-CanRet(9w) | Available |  |  |  | 2018Phase1ScrewInLampDisposition | RobNc |  |  |  |  | 2018-07-01 | 2019-12-31 | NotInEA |  |  |  |  | Standard | Expires 12/31/2019 due to DEER2020 revised impacts and peak demand definition | 1 | 1 | 0 | Deemed Ex Ante Team |  | Expires 12/31/2019 due to DEER2020 revised impacts and peak demand definition |  | Updated to indicate claim/filing status
1647 | R-In-LED-Glb(10w)-dWP21 | Residential Indoor General Lighting: LED Lamp replaces pre-existing standard lighting Wattage. Measure includes Code case. | DEER2017 | Disposition | 2020-11-24 16:30 | Res-Iltg-dWatt-CFL | NonDEER | Scaled | BaseRatio |  |  | None |  | 0 |  | 1 | Res | Any | Lighting | InGen-CFL | Ltg_Lamp | LED_lamp |  | ILtg-Res-LED-20000hr | LED Globe greater than or equal to 3 Watts Basecase, Total Watts = 3.10 x Msr Watts | LED Globe greater than or equal to 3 Watts Basecase, Total Watts = 3.10 x Msr Watts | LED Lamp: Glb, 10 Watts, non-dimmable | LEDratio0310 | LEDratio0310 | LED-Glb(10w) | Available |  |  |  | 2018Phase1ScrewInLampDisposition | RobNc |  |  |  |  | 2018-07-01 | 2019-12-31 | NotInEA |  |  |  |  | Standard | Expires 12/31/2019 due to DEER2020 revised impacts and peak demand definition | 1 | 1 | 0 | Deemed Ex Ante Team |  | Expires 12/31/2019 due to DEER2020 revised impacts and peak demand definition |  | Updated to indicate claim/filing status
1648 | R-In-LED-Glb(1w)-dWP4 | Residential Indoor General Lighting: LED Lamp replaces pre-existing standard lighting Wattage. Measure includes Code case. Impacts: CFL-based HOU (varies by BldgType) | DEER2017 | Disposition | 2020-11-24 16:30 | Res-Iltg-dWatt-CFL | NonDEER | Scaled | BaseRatio |  |  | None |  | 0 |  | 1 | Res | Any | Lighting | InGen-CFL | Ltg_Lamp | LED_lamp |  | ILtg-Res-LED-15000hr | LED Globe less than 3 Watts Basecase, Total Watts = 4.68 x Msr Watts | LED Globe less than 3 Watts Basecase, Total Watts = 4.68 x Msr Watts | LED Lamp: Glb, 1 Watts, non-dimmable | LEDratio0468 | LEDratio0468 | LED-Glb(1w) | Available |  |  |  | 2018Phase1ScrewInLampDisposition | RobNc |  |  |  |  | 2018-07-01 | 2019-12-31 | NotInEA |  |  |  |  | Standard | Expires 12/31/2019 due to DEER2020 revised impacts and peak demand definition | 1 | 1 | 0 | Deemed Ex Ante Team |  | Expires 12/31/2019 due to DEER2020 revised impacts and peak demand definition |  | Updated to indicate claim/filing status
1649 | R-In-LED-Glb(2w)-dWP7 | Residential Indoor General Lighting: LED Lamp replaces pre-existing standard lighting Wattage. Measure includes Code case. Impacts: CFL-based HOU (varies by BldgType) | DEER2017 | Disposition | 2020-11-24 16:30 | Res-Iltg-dWatt-CFL | NonDEER | Scaled | BaseRatio |  |  | None |  | 0 |  | 1 | Res | Any | Lighting | InGen-CFL | Ltg_Lamp | LED_lamp |  | ILtg-Res-LED-15000hr | LED Globe less than 3 Watts Basecase, Total Watts = 4.68 x Msr Watts | LED Globe less than 3 Watts Basecase, Total Watts = 4.68 x Msr Watts | LED Lamp: Glb, 2 Watts, non-dimmable | LEDratio0468 | LEDratio0468 | LED-Glb(2w) | Available |  |  |  | 2018Phase1ScrewInLampDisposition | RobNc |  |  |  |  | 2018-07-01 | 2019-12-31 | NotInEA |  |  |  |  | Standard | Expires 12/31/2019 due to DEER2020 revised impacts and peak demand definition | 1 | 1 | 0 | Deemed Ex Ante Team |  | Expires 12/31/2019 due to DEER2020 revised impacts and peak demand definition |  | Updated to indicate claim/filing status
1650 | R-In-LED-Glb(3w)-dWP6 | Residential Indoor General Lighting: LED Lamp replaces pre-existing standard lighting Wattage. Measure includes Code case. Impacts: CFL-based HOU (varies by BldgType) | DEER2017 | Disposition | 2020-11-24 16:30 | Res-Iltg-dWatt-CFL | NonDEER | Scaled | BaseRatio |  |  | None |  | 0 |  | 1 | Res | Any | Lighting | InGen-CFL | Ltg_Lamp | LED_lamp |  | ILtg-Res-LED-20000hr | LED Globe greater than or equal to 3 Watts Basecase, Total Watts = 3.10 x Msr Watts | LED Globe greater than or equal to 3 Watts Basecase, Total Watts = 3.10 x Msr Watts | LED Lamp: Glb, 3 Watts, non-dimmable | LEDratio0310 | LEDratio0310 | LED-Glb(3w) | Available |  |  |  | 2018Phase1ScrewInLampDisposition | RobNc |  |  |  |  | 2018-07-01 | 2019-12-31 | NotInEA |  |  |  |  | Standard | Expires 12/31/2019 due to DEER2020 revised impacts and peak demand definition | 1 | 1 | 0 | Deemed Ex Ante Team |  | Expires 12/31/2019 due to DEER2020 revised impacts and peak demand definition |  | Updated to indicate claim/filing status
1651 | R-In-LED-Glb(4w)-dWP8 | Residential Indoor General Lighting: LED Lamp replaces pre-existing standard lighting Wattage. Measure includes Code case. | DEER2017 | Disposition | 2020-11-24 16:30 | Res-Iltg-dWatt-CFL | NonDEER | Scaled | BaseRatio |  |  | None |  | 0 |  | 1 | Res | Any | Lighting | InGen-CFL | Ltg_Lamp | LED_lamp |  | ILtg-Res-LED-20000hr | LED Globe greater than or equal to 3 Watts Basecase, Total Watts = 3.10 x Msr Watts | LED Globe greater than or equal to 3 Watts Basecase, Total Watts = 3.10 x Msr Watts | LED Lamp: Glb, 4 Watts, non-dimmable | LEDratio0310 | LEDratio0310 | LED-Glb(4w) | Available |  |  |  | 2018Phase1ScrewInLampDisposition | RobNc |  |  |  |  | 2018-07-01 | 2019-12-31 | NotInEA |  |  |  |  | Standard | Expires 12/31/2019 due to DEER2020 revised impacts and peak demand definition | 1 | 1 | 0 | Deemed Ex Ante Team |  | Expires 12/31/2019 due to DEER2020 revised impacts and peak demand definition |  | Updated to indicate claim/filing status
1652 | R-In-LED-Glb(5w)-dWP11 | Residential Indoor General Lighting: LED Lamp replaces pre-existing standard lighting Wattage. Measure includes Code case. | DEER2017 | Disposition | 2020-11-24 16:30 | Res-Iltg-dWatt-CFL | NonDEER | Scaled | BaseRatio |  |  | None |  | 0 |  | 1 | Res | Any | Lighting | InGen-CFL | Ltg_Lamp | LED_lamp |  | ILtg-Res-LED-20000hr | LED Globe greater than or equal to 3 Watts Basecase, Total Watts = 3.10 x Msr Watts | LED Globe greater than or equal to 3 Watts Basecase, Total Watts = 3.10 x Msr Watts | LED Lamp: Glb, 5 Watts, non-dimmable | LEDratio0310 | LEDratio0310 | LED-Glb(5w) | Available |  |  |  | 2018Phase1ScrewInLampDisposition | RobNc |  |  |  |  | 2018-07-01 | 2019-12-31 | NotInEA |  |  |  |  | Standard | Expires 12/31/2019 due to DEER2020 revised impacts and peak demand definition | 1 | 1 | 0 | Deemed Ex Ante Team |  | Expires 12/31/2019 due to DEER2020 revised impacts and peak demand definition |  | Updated to indicate claim/filing status
1653 | R-In-LED-Glb(6w)-dWP13 | Residential Indoor General Lighting: LED Lamp replaces pre-existing standard lighting Wattage. Measure includes Code case. | DEER2017 | Disposition | 2020-11-24 16:30 | Res-Iltg-dWatt-CFL | NonDEER | Scaled | BaseRatio |  |  | None |  | 0 |  | 1 | Res | Any | Lighting | InGen-CFL | Ltg_Lamp | LED_lamp |  | ILtg-Res-LED-20000hr | LED Globe greater than or equal to 3 Watts Basecase, Total Watts = 3.10 x Msr Watts | LED Globe greater than or equal to 3 Watts Basecase, Total Watts = 3.10 x Msr Watts | LED Lamp: Glb, 6 Watts, non-dimmable | LEDratio0310 | LEDratio0310 | LED-Glb(6w) | Available |  |  |  | 2018Phase1ScrewInLampDisposition | RobNc |  |  |  |  | 2018-07-01 | 2019-12-31 | NotInEA |  |  |  |  | Standard | Expires 12/31/2019 due to DEER2020 revised impacts and peak demand definition | 1 | 1 | 0 | Deemed Ex Ante Team |  | Expires 12/31/2019 due to DEER2020 revised impacts and peak demand definition |  | Updated to indicate claim/filing status
1654 | R-In-LED-Glb(7w)-dWP15 | Residential Indoor General Lighting: LED Lamp replaces pre-existing standard lighting Wattage. Measure includes Code case. | DEER2017 | Disposition | 2020-11-24 16:30 | Res-Iltg-dWatt-CFL | NonDEER | Scaled | BaseRatio |  |  | None |  | 0 |  | 1 | Res | Any | Lighting | InGen-CFL | Ltg_Lamp | LED_lamp |  | ILtg-Res-LED-20000hr | LED Globe greater than or equal to 3 Watts Basecase, Total Watts = 3.10 x Msr Watts | LED Globe greater than or equal to 3 Watts Basecase, Total Watts = 3.10 x Msr Watts | LED Lamp: Glb, 7 Watts, non-dimmable | LEDratio0310 | LEDratio0310 | LED-Glb(7w) | Available |  |  |  | 2018Phase1ScrewInLampDisposition | RobNc |  |  |  |  | 2018-07-01 | 2019-12-31 | NotInEA |  |  |  |  | Standard | Expires 12/31/2019 due to DEER2020 revised impacts and peak demand definition | 1 | 1 | 0 | Deemed Ex Ante Team |  | Expires 12/31/2019 due to DEER2020 revised impacts and peak demand definition |  | Updated to indicate claim/filing status
1655 | R-In-LED-Glb(8w)-dWP17 | Residential Indoor General Lighting: LED Lamp replaces pre-existing standard lighting Wattage. Measure includes Code case. Impacts: CFL-based HOU (varies by BldgType) | DEER2017 | Disposition | 2020-11-24 16:30 | Res-Iltg-dWatt-CFL | NonDEER | Scaled | BaseRatio |  |  | None |  | 0 |  | 1 | Res | Any | Lighting | InGen-CFL | Ltg_Lamp | LED_lamp |  | ILtg-Res-LED-20000hr | LED Globe greater than or equal to 3 Watts Basecase, Total Watts = 3.10 x Msr Watts | LED Globe greater than or equal to 3 Watts Basecase, Total Watts = 3.10 x Msr Watts | LED Lamp: Glb, 8 Watts, non-dimmable | LEDratio0310 | LEDratio0310 | LED-Glb(8w) | Available |  |  |  | 2018Phase1ScrewInLampDisposition | RobNc |  |  |  |  | 2018-07-01 | 2019-12-31 | NotInEA |  |  |  |  | Standard | Expires 12/31/2019 due to DEER2020 revised impacts and peak demand definition | 1 | 1 | 0 | Deemed Ex Ante Team |  | Expires 12/31/2019 due to DEER2020 revised impacts and peak demand definition |  | Updated to indicate claim/filing status
1656 | R-In-LED-Glb(9w)-dWP19 | Residential Indoor General Lighting: LED Lamp replaces pre-existing standard lighting Wattage. Measure includes Code case. | DEER2017 | Disposition | 2020-11-24 16:30 | Res-Iltg-dWatt-CFL | NonDEER | Scaled | BaseRatio |  |  | None |  | 0 |  | 1 | Res | Any | Lighting | InGen-CFL | Ltg_Lamp | LED_lamp |  | ILtg-Res-LED-20000hr | LED Globe greater than or equal to 3 Watts Basecase, Total Watts = 3.10 x Msr Watts | LED Globe greater than or equal to 3 Watts Basecase, Total Watts = 3.10 x Msr Watts | LED Lamp: Glb, 9 Watts, non-dimmable | LEDratio0310 | LEDratio0310 | LED-Glb(9w) | Available |  |  |  | 2018Phase1ScrewInLampDisposition | RobNc |  |  |  |  | 2018-07-01 | 2019-12-31 | NotInEA |  |  |  |  | Standard | Expires 12/31/2019 due to DEER2020 revised impacts and peak demand definition | 1 | 1 | 0 | Deemed Ex Ante Team |  | Expires 12/31/2019 due to DEER2020 revised impacts and peak demand definition |  | Updated to indicate claim/filing status
1657 | R-In-LED-PAR20(10w)-dWP22 | Residential Indoor General Lighting: LED Lamp replaces pre-existing standard lighting Wattage. Measure includes Code case. Impacts: CFL-based HOU (varies by BldgType) | DEER2017 | Disposition | 2020-11-24 16:30 | Res-Iltg-dWatt-CFL | NonDEER | Scaled | BaseRatio |  |  | None |  | 0 |  | 1 | Res | Any | Lighting | InGen-CFL | Ltg_Lamp | LED_lamp |  | ILtg-Res-LED-20000hr | LED PAR20 Basecase, Total Watts = 3.21 x Msr Watts | LED PAR20 Basecase, Total Watts = 3.21 x Msr Watts | LED Lamp: PAR20, 10 Watts, non-dimmable | LEDratio0321 | LEDratio0321 | LED-PAR20(10w) | Available |  |  |  | 2018Phase1ScrewInLampDisposition | RobNc |  |  |  |  | 2018-07-01 | 2019-12-31 | NotInEA |  |  |  |  | Standard | Expires 12/31/2019 due to DEER2020 revised impacts and peak demand definition | 1 | 1 | 0 | Deemed Ex Ante Team |  | Expires 12/31/2019 due to DEER2020 revised impacts and peak demand definition |  | Updated to indicate claim/filing status
1658 | R-In-LED-PAR20(13w)-dWP29 | Residential Indoor General Lighting: LED Lamp replaces pre-existing standard lighting Wattage. Measure includes Code case. Impacts: CFL-based HOU (varies by BldgType) | DEER2017 | Disposition | 2020-11-24 16:30 | Res-Iltg-dWatt-CFL | NonDEER | Scaled | BaseRatio |  |  | None |  | 0 |  | 1 | Res | Any | Lighting | InGen-CFL | Ltg_Lamp | LED_lamp |  | ILtg-Res-LED-20000hr | LED PAR20 Basecase, Total Watts = 3.21 x Msr Watts | LED PAR20 Basecase, Total Watts = 3.21 x Msr Watts | LED Lamp: PAR20, 13 Watts | LEDratio0321 | LEDratio0321 | LED-PAR20(13w) | Available |  |  |  | 2018Phase1ScrewInLampDisposition | RobNc |  |  |  |  | 2018-07-01 | 2019-12-31 | NotInEA |  |  |  |  | Standard | Expires 12/31/2019 due to DEER2020 revised impacts and peak demand definition | 1 | 1 | 0 | Deemed Ex Ante Team |  | Expires 12/31/2019 due to DEER2020 revised impacts and peak demand definition |  | Updated to indicate claim/filing status
1659 | R-In-LED-PAR20(4w)-dWP9 | Residential Indoor General Lighting: LED Lamp replaces pre-existing standard lighting Wattage. Measure includes Code case. Impacts: CFL-based HOU (varies by BldgType) | DEER2017 | Disposition | 2020-11-24 16:30 | Res-Iltg-dWatt-CFL | NonDEER | Scaled | BaseRatio |  |  | None |  | 0 |  | 1 | Res | Any | Lighting | InGen-CFL | Ltg_Lamp | LED_lamp |  | ILtg-Res-LED-20000hr | LED PAR20 Basecase, Total Watts = 3.21 x Msr Watts | LED PAR20 Basecase, Total Watts = 3.21 x Msr Watts | LED Lamp: PAR20, 4 Watts, non-dimmable | LEDratio0321 | LEDratio0321 | LED-PAR20(4w) | Available |  |  |  | 2018Phase1ScrewInLampDisposition | RobNc |  |  |  |  | 2018-07-01 | 2019-12-31 | NotInEA |  |  |  |  | Standard | Expires 12/31/2019 due to DEER2020 revised impacts and peak demand definition | 1 | 1 | 0 | Deemed Ex Ante Team |  | Expires 12/31/2019 due to DEER2020 revised impacts and peak demand definition |  | Updated to indicate claim/filing status
1660 | R-In-LED-PAR20(5.5w)-dWP12 | Residential Indoor General Lighting: LED Lamp replaces pre-existing standard lighting Wattage. Measure includes Code case. Impacts: CFL-based HOU (varies by BldgType) | DEER2017 | Disposition | 2020-11-24 16:30 | Res-Iltg-dWatt-CFL | NonDEER | Scaled | BaseRatio |  |  | None |  | 0 |  | 1 | Res | Any | Lighting | InGen-CFL | Ltg_Lamp | LED_lamp |  | ILtg-Res-LED-20000hr | LED PAR20 Basecase, Total Watts = 3.21 x Msr Watts | LED PAR20 Basecase, Total Watts = 3.21 x Msr Watts | LED Lamp: PAR20, 5.5 Watts, non-dimmable | LEDratio0321 | LEDratio0321 | LED-PAR20(5.5w) | Available |  |  |  | 2018Phase1ScrewInLampDisposition | RobNc |  |  |  |  | 2018-07-01 | 2019-12-31 | NotInEA |  |  |  |  | Standard | Expires 12/31/2019 due to DEER2020 revised impacts and peak demand definition | 1 | 1 | 0 | Deemed Ex Ante Team |  | Expires 12/31/2019 due to DEER2020 revised impacts and peak demand definition |  | Updated to indicate claim/filing status
1661 | R-In-LED-PAR20(6w)-dWP13 | Residential Indoor General Lighting: LED Lamp replaces pre-existing standard lighting Wattage. Measure includes Code case. Impacts: CFL-based HOU (varies by BldgType) | DEER2017 | Disposition | 2020-11-24 16:30 | Res-Iltg-dWatt-CFL | NonDEER | Scaled | BaseRatio |  |  | None |  | 0 |  | 1 | Res | Any | Lighting | InGen-CFL | Ltg_Lamp | LED_lamp |  | ILtg-Res-LED-20000hr | LED PAR20 Basecase, Total Watts = 3.21 x Msr Watts | LED PAR20 Basecase, Total Watts = 3.21 x Msr Watts | LED Lamp: PAR20, 6 Watts, non-dimmable | LEDratio0321 | LEDratio0321 | LED-PAR20(6w) | Available |  |  |  | 2018Phase1ScrewInLampDisposition | RobNc |  |  |  |  | 2018-07-01 | 2019-12-31 | NotInEA |  |  |  |  | Standard | Expires 12/31/2019 due to DEER2020 revised impacts and peak demand definition | 1 | 1 | 0 | Deemed Ex Ante Team |  | Expires 12/31/2019 due to DEER2020 revised impacts and peak demand definition |  | Updated to indicate claim/filing status
1662 | R-In-LED-PAR20(7w)-dWP15 | Residential Indoor General Lighting: LED Lamp replaces pre-existing standard lighting Wattage. Measure includes Code case. Impacts: CFL-based HOU (varies by BldgType) | DEER2017 | Disposition | 2020-11-24 16:30 | Res-Iltg-dWatt-CFL | NonDEER | Scaled | BaseRatio |  |  | None |  | 0 |  | 1 | Res | Any | Lighting | InGen-CFL | Ltg_Lamp | LED_lamp |  | ILtg-Res-LED-20000hr | LED PAR20 Basecase, Total Watts = 3.21 x Msr Watts | LED PAR20 Basecase, Total Watts = 3.21 x Msr Watts | LED Lamp: PAR20, 7 Watts, non-dimmable | LEDratio0321 | LEDratio0321 | LED-PAR20(7w) | Available |  |  |  | 2018Phase1ScrewInLampDisposition | RobNc |  |  |  |  | 2018-07-01 | 2019-12-31 | NotInEA |  |  |  |  | Standard | Expires 12/31/2019 due to DEER2020 revised impacts and peak demand definition | 1 | 1 | 0 | Deemed Ex Ante Team |  | Expires 12/31/2019 due to DEER2020 revised impacts and peak demand definition |  | Updated to indicate claim/filing status
1663 | R-In-LED-PAR20(8w)-dWP18 | Residential Indoor General Lighting: LED Lamp replaces pre-existing standard lighting Wattage. Measure includes Code case. Impacts: CFL-based HOU (varies by BldgType) | DEER2017 | Disposition | 2020-11-24 16:30 | Res-Iltg-dWatt-CFL | NonDEER | Scaled | BaseRatio |  |  | None |  | 0 |  | 1 | Res | Any | Lighting | InGen-CFL | Ltg_Lamp | LED_lamp |  | ILtg-Res-LED-20000hr | LED PAR20 Basecase, Total Watts = 3.21 x Msr Watts | LED PAR20 Basecase, Total Watts = 3.21 x Msr Watts | LED Lamp: PAR20, 8 Watts, non-dimmable | LEDratio0321 | LEDratio0321 | LED-PAR20(8w) | Available |  |  |  | 2018Phase1ScrewInLampDisposition | RobNc |  |  |  |  | 2018-07-01 | 2019-12-31 | NotInEA |  |  |  |  | Standard | Expires 12/31/2019 due to DEER2020 revised impacts and peak demand definition | 1 | 1 | 0 | Deemed Ex Ante Team |  | Expires 12/31/2019 due to DEER2020 revised impacts and peak demand definition |  | Updated to indicate claim/filing status
1664 | R-In-LED-PAR20(9w)-dWP20 | Residential Indoor General Lighting: LED Lamp replaces pre-existing standard lighting Wattage. Measure includes Code case. Impacts: CFL-based HOU (varies by BldgType) | DEER2017 | Disposition | 2020-11-24 16:30 | Res-Iltg-dWatt-CFL | NonDEER | Scaled | BaseRatio |  |  | None |  | 0 |  | 1 | Res | Any | Lighting | InGen-CFL | Ltg_Lamp | LED_lamp |  | ILtg-Res-LED-20000hr | LED PAR20 Basecase, Total Watts = 3.21 x Msr Watts | LED PAR20 Basecase, Total Watts = 3.21 x Msr Watts | LED Lamp: PAR20, 9 Watts, non-dimmable | LEDratio0321 | LEDratio0321 | LED-PAR20(9w) | Available |  |  |  | 2018Phase1ScrewInLampDisposition | RobNc |  |  |  |  | 2018-07-01 | 2019-12-31 | NotInEA |  |  |  |  | Standard | Expires 12/31/2019 due to DEER2020 revised impacts and peak demand definition | 1 | 1 | 0 | Deemed Ex Ante Team |  | Expires 12/31/2019 due to DEER2020 revised impacts and peak demand definition |  | Updated to indicate claim/filing status
1665 | R-In-LED-PAR30(10w)-dWP13 | Residential Indoor General Lighting: LED Lamp replaces pre-existing standard lighting Wattage. Measure includes Code case. Impacts: CFL-based HOU (varies by BldgType) | DEER2017 | Disposition | 2020-11-24 16:30 | Res-Iltg-dWatt-CFL | NonDEER | Scaled | BaseRatio |  |  | None |  | 0 |  | 1 | Res | Any | Lighting | InGen-CFL | Ltg_Lamp | LED_lamp |  | ILtg-Res-LED-20000hr | LED PAR30 Basecase, Total Watts = 2.34 x Msr Watts | LED PAR30 Basecase, Total Watts = 2.34 x Msr Watts | LED Lamp: PAR30, 10 Watts, non-dimmable | LEDratio0234 | LEDratio0234 | LED-PAR30(10w) | Available |  |  |  | 2018Phase1ScrewInLampDisposition | RobNc |  |  |  |  | 2018-07-01 | 2019-12-31 | NotInEA |  |  |  |  | Standard | Expires 12/31/2019 due to DEER2020 revised impacts and peak demand definition | 1 | 1 | 0 | Deemed Ex Ante Team |  | Expires 12/31/2019 due to DEER2020 revised impacts and peak demand definition |  | Updated to indicate claim/filing status
1666 | R-In-LED-PAR30(11w)-dWP15 | Residential Indoor General Lighting: LED Lamp replaces pre-existing standard lighting Wattage. Measure includes Code case. Impacts: CFL-based HOU (varies by BldgType) | DEER2017 | Disposition | 2020-11-24 16:30 | Res-Iltg-dWatt-CFL | NonDEER | Scaled | BaseRatio |  |  | None |  | 0 |  | 1 | Res | Any | Lighting | InGen-CFL | Ltg_Lamp | LED_lamp |  | ILtg-Res-LED-20000hr | LED PAR30 Basecase, Total Watts = 2.34 x Msr Watts | LED PAR30 Basecase, Total Watts = 2.34 x Msr Watts | LED Lamp: PAR30, 11 Watts, non-dimmable | LEDratio0234 | LEDratio0234 | LED-PAR30(11w) | Available |  |  |  | 2018Phase1ScrewInLampDisposition | RobNc |  |  |  |  | 2018-07-01 | 2019-12-31 | NotInEA |  |  |  |  | Standard | Expires 12/31/2019 due to DEER2020 revised impacts and peak demand definition | 1 | 1 | 0 | Deemed Ex Ante Team |  | Expires 12/31/2019 due to DEER2020 revised impacts and peak demand definition |  | Updated to indicate claim/filing status
1667 | R-In-LED-PAR30(12w)-dWP16 | Residential Indoor General Lighting: LED Lamp replaces pre-existing standard lighting Wattage. Measure includes Code case. Impacts: CFL-based HOU (varies by BldgType) | DEER2017 | Disposition | 2020-11-24 16:30 | Res-Iltg-dWatt-CFL | NonDEER | Scaled | BaseRatio |  |  | None |  | 0 |  | 1 | Res | Any | Lighting | InGen-CFL | Ltg_Lamp | LED_lamp |  | ILtg-Res-LED-20000hr | LED PAR30 Basecase, Total Watts = 2.34 x Msr Watts | LED PAR30 Basecase, Total Watts = 2.34 x Msr Watts | LED Lamp: PAR30, 12 Watts, non-dimmable | LEDratio0234 | LEDratio0234 | LED-PAR30(12w) | Available |  |  |  | 2018Phase1ScrewInLampDisposition | RobNc |  |  |  |  | 2018-07-01 | 2019-12-31 | NotInEA |  |  |  |  | Standard | Expires 12/31/2019 due to DEER2020 revised impacts and peak demand definition | 1 | 1 | 0 | Deemed Ex Ante Team |  | Expires 12/31/2019 due to DEER2020 revised impacts and peak demand definition |  | Updated to indicate claim/filing status
1668 | R-In-LED-PAR30(13w)-dWP17 | Residential Indoor General Lighting: LED Lamp replaces pre-existing standard lighting Wattage. Measure includes Code case. Impacts: CFL-based HOU (varies by BldgType) | DEER2017 | Disposition | 2020-11-24 16:30 | Res-Iltg-dWatt-CFL | NonDEER | Scaled | BaseRatio |  |  | None |  | 0 |  | 1 | Res | Any | Lighting | InGen-CFL | Ltg_Lamp | LED_lamp |  | ILtg-Res-LED-20000hr | LED PAR30 Basecase, Total Watts = 2.34 x Msr Watts | LED PAR30 Basecase, Total Watts = 2.34 x Msr Watts | LED Lamp: PAR30, 13 Watts, non-dimmable | LEDratio0234 | LEDratio0234 | LED-PAR30(13w) | Available |  |  |  | 2018Phase1ScrewInLampDisposition | RobNc |  |  |  |  | 2018-07-01 | 2019-12-31 | NotInEA |  |  |  |  | Standard | Expires 12/31/2019 due to DEER2020 revised impacts and peak demand definition | 1 | 1 | 0 | Deemed Ex Ante Team |  | Expires 12/31/2019 due to DEER2020 revised impacts and peak demand definition |  | Updated to indicate claim/filing status
1669 | R-In-LED-PAR30(14w)-dWP19 | Residential Indoor General Lighting: LED Lamp replaces pre-existing standard lighting Wattage. Measure includes Code case. Impacts: CFL-based HOU (varies by BldgType) | DEER2017 | Disposition | 2020-11-24 16:30 | Res-Iltg-dWatt-CFL | NonDEER | Scaled | BaseRatio |  |  | None |  | 0 |  | 1 | Res | Any | Lighting | InGen-CFL | Ltg_Lamp | LED_lamp |  | ILtg-Res-LED-20000hr | LED PAR30 Basecase, Total Watts = 2.34 x Msr Watts | LED PAR30 Basecase, Total Watts = 2.34 x Msr Watts | LED Lamp: PAR30, 14 Watts, non-dimmable | LEDratio0234 | LEDratio0234 | LED-PAR30(14w) | Available |  |  |  | 2018Phase1ScrewInLampDisposition | RobNc |  |  |  |  | 2018-07-01 | 2019-12-31 | NotInEA |  |  |  |  | Standard | Expires 12/31/2019 due to DEER2020 revised impacts and peak demand definition | 1 | 1 | 0 | Deemed Ex Ante Team |  | Expires 12/31/2019 due to DEER2020 revised impacts and peak demand definition |  | Updated to indicate claim/filing status
1670 | R-In-LED-PAR30(15w)-dWP20 | Residential Indoor General Lighting: LED Lamp replaces pre-existing standard lighting Wattage. Measure includes Code case. Impacts: CFL-based HOU (varies by BldgType) | DEER2017 | Disposition | 2020-11-24 16:30 | Res-Iltg-dWatt-CFL | NonDEER | Scaled | BaseRatio |  |  | None |  | 0 |  | 1 | Res | Any | Lighting | InGen-CFL | Ltg_Lamp | LED_lamp |  | ILtg-Res-LED-20000hr | LED PAR30 Basecase, Total Watts = 2.34 x Msr Watts | LED PAR30 Basecase, Total Watts = 2.34 x Msr Watts | LED Lamp: PAR30, 15 Watts, non-dimmable | LEDratio0234 | LEDratio0234 | LED-PAR30(15w) | Available |  |  |  | 2018Phase1ScrewInLampDisposition | RobNc |  |  |  |  | 2018-07-01 | 2019-12-31 | NotInEA |  |  |  |  | Standard | Expires 12/31/2019 due to DEER2020 revised impacts and peak demand definition | 1 | 1 | 0 | Deemed Ex Ante Team |  | Expires 12/31/2019 due to DEER2020 revised impacts and peak demand definition |  | Updated to indicate claim/filing status
1671 | R-In-LED-PAR30(16w)-dWP21 | Residential Indoor General Lighting: LED Lamp replaces pre-existing standard lighting Wattage. Measure includes Code case. Impacts: CFL-based HOU (varies by BldgType) | DEER2017 | Disposition | 2020-11-24 16:30 | Res-Iltg-dWatt-CFL | NonDEER | Scaled | BaseRatio |  |  | None |  | 0 |  | 1 | Res | Any | Lighting | InGen-CFL | Ltg_Lamp | LED_lamp |  | ILtg-Res-LED-20000hr | LED PAR30 Basecase, Total Watts = 2.34 x Msr Watts | LED PAR30 Basecase, Total Watts = 2.34 x Msr Watts | LED Lamp: PAR30, 16 Watts, non-dimmable | LEDratio0234 | LEDratio0234 | LED-PAR30(16w) | Available |  |  |  | 2018Phase1ScrewInLampDisposition | RobNc |  |  |  |  | 2018-07-01 | 2019-12-31 | NotInEA |  |  |  |  | Standard | Expires 12/31/2019 due to DEER2020 revised impacts and peak demand definition | 1 | 1 | 0 | Deemed Ex Ante Team |  | Expires 12/31/2019 due to DEER2020 revised impacts and peak demand definition |  | Updated to indicate claim/filing status
1672 | R-In-LED-PAR30(17w)-dWP23 | Residential Indoor General Lighting: LED Lamp replaces pre-existing standard lighting Wattage. Measure includes Code case. Impacts: CFL-based HOU (varies by BldgType) | DEER2017 | Disposition | 2020-11-24 16:30 | Res-Iltg-dWatt-CFL | NonDEER | Scaled | BaseRatio |  |  | None |  | 0 |  | 1 | Res | Any | Lighting | InGen-CFL | Ltg_Lamp | LED_lamp |  | ILtg-Res-LED-20000hr | LED PAR30 Basecase, Total Watts = 2.34 x Msr Watts | LED PAR30 Basecase, Total Watts = 2.34 x Msr Watts | LED Lamp: PAR30, 17 Watts, non-dimmable | LEDratio0234 | LEDratio0234 | LED-PAR30(17w) | Available |  |  |  | 2018Phase1ScrewInLampDisposition | RobNc |  |  |  |  | 2018-07-01 | 2019-12-31 | NotInEA |  |  |  |  | Standard | Expires 12/31/2019 due to DEER2020 revised impacts and peak demand definition | 1 | 1 | 0 | Deemed Ex Ante Team |  | Expires 12/31/2019 due to DEER2020 revised impacts and peak demand definition |  | Updated to indicate claim/filing status
1673 | R-In-LED-PAR30(18w)-dWP24 | Residential Indoor General Lighting: LED Lamp replaces pre-existing standard lighting Wattage. Measure includes Code case. Impacts: CFL-based HOU (varies by BldgType) | DEER2017 | Disposition | 2020-11-24 16:30 | Res-Iltg-dWatt-CFL | NonDEER | Scaled | BaseRatio |  |  | None |  | 0 |  | 1 | Res | Any | Lighting | InGen-CFL | Ltg_Lamp | LED_lamp |  | ILtg-Res-LED-20000hr | LED PAR30 Basecase, Total Watts = 2.34 x Msr Watts | LED PAR30 Basecase, Total Watts = 2.34 x Msr Watts | LED Lamp: PAR30, 18 Watts, non-dimmable | LEDratio0234 | LEDratio0234 | LED-PAR30(18w) | Available |  |  |  | 2018Phase1ScrewInLampDisposition | RobNc |  |  |  |  | 2018-07-01 | 2019-12-31 | NotInEA |  |  |  |  | Standard | Expires 12/31/2019 due to DEER2020 revised impacts and peak demand definition | 1 | 1 | 0 | Deemed Ex Ante Team |  | Expires 12/31/2019 due to DEER2020 revised impacts and peak demand definition |  | Updated to indicate claim/filing status
1674 | R-In-LED-PAR30(19w)-dWP25 | Residential Indoor General Lighting: LED Lamp replaces pre-existing standard lighting Wattage. Measure includes Code case. Impacts: CFL-based HOU (varies by BldgType) | DEER2017 | Disposition | 2020-11-24 16:30 | Res-Iltg-dWatt-CFL | NonDEER | Scaled | BaseRatio |  |  | None |  | 0 |  | 1 | Res | Any | Lighting | InGen-CFL | Ltg_Lamp | LED_lamp |  | ILtg-Res-LED-20000hr | LED PAR30 Basecase, Total Watts = 2.34 x Msr Watts | LED PAR30 Basecase, Total Watts = 2.34 x Msr Watts | LED Lamp: PAR30, 19 Watts, non-dimmable | LEDratio0234 | LEDratio0234 | LED-PAR30(19w) | Available |  |  |  | 2018Phase1ScrewInLampDisposition | RobNc |  |  |  |  | 2018-07-01 | 2019-12-31 | NotInEA |  |  |  |  | Standard | Expires 12/31/2019 due to DEER2020 revised impacts and peak demand definition | 1 | 1 | 0 | Deemed Ex Ante Team |  | Expires 12/31/2019 due to DEER2020 revised impacts and peak demand definition |  | Updated to indicate claim/filing status
1675 | R-In-LED-PAR30(20w)-dWP27 | Residential Indoor General Lighting: LED Lamp replaces pre-existing standard lighting Wattage. Measure includes Code case. Impacts: CFL-based HOU (varies by BldgType) | DEER2017 | Disposition | 2020-11-24 16:30 | Res-Iltg-dWatt-CFL | NonDEER | Scaled | BaseRatio |  |  | None |  | 0 |  | 1 | Res | Any | Lighting | InGen-CFL | Ltg_Lamp | LED_lamp |  | ILtg-Res-LED-20000hr | LED PAR30 Basecase, Total Watts = 2.34 x Msr Watts | LED PAR30 Basecase, Total Watts = 2.34 x Msr Watts | LED Lamp: PAR30, 20 Watts, non-dimmable | LEDratio0234 | LEDratio0234 | LED-PAR30(20w) | Available |  |  |  | 2018Phase1ScrewInLampDisposition | RobNc |  |  |  |  | 2018-07-01 | 2019-12-31 | NotInEA |  |  |  |  | Standard | Expires 12/31/2019 due to DEER2020 revised impacts and peak demand definition | 1 | 1 | 0 | Deemed Ex Ante Team |  | Expires 12/31/2019 due to DEER2020 revised impacts and peak demand definition |  | Updated to indicate claim/filing status
1676 | R-In-LED-PAR30(21w)-dWP28 | Residential Indoor General Lighting: LED Lamp replaces pre-existing standard lighting Wattage. Measure includes Code case. Impacts: CFL-based HOU (varies by BldgType) | DEER2017 | Disposition | 2020-11-24 16:30 | Res-Iltg-dWatt-CFL | NonDEER | Scaled | BaseRatio |  |  | None |  | 0 |  | 1 | Res | Any | Lighting | InGen-CFL | Ltg_Lamp | LED_lamp |  | ILtg-Res-LED-20000hr | LED PAR30 Basecase, Total Watts = 2.34 x Msr Watts | LED PAR30 Basecase, Total Watts = 2.34 x Msr Watts | LED Lamp: PAR30, 21 Watts, non-dimmable | LEDratio0234 | LEDratio0234 | LED-PAR30(21w) | Available |  |  |  | 2018Phase1ScrewInLampDisposition | RobNc |  |  |  |  | 2018-07-01 | 2019-12-31 | NotInEA |  |  |  |  | Standard | Expires 12/31/2019 due to DEER2020 revised impacts and peak demand definition | 1 | 1 | 0 | Deemed Ex Ante Team |  | Expires 12/31/2019 due to DEER2020 revised impacts and peak demand definition |  | Updated to indicate claim/filing status
1677 | R-In-LED-PAR30(6w)-dWP8 | Residential Indoor General Lighting: LED Lamp replaces pre-existing standard lighting Wattage. Measure includes Code case. Impacts: CFL-based HOU (varies by BldgType) | DEER2017 | Disposition | 2020-11-24 16:30 | Res-Iltg-dWatt-CFL | NonDEER | Scaled | BaseRatio |  |  | None |  | 0 |  | 1 | Res | Any | Lighting | InGen-CFL | Ltg_Lamp | LED_lamp |  | ILtg-Res-LED-20000hr | LED PAR30 Basecase, Total Watts = 2.34 x Msr Watts | LED PAR30 Basecase, Total Watts = 2.34 x Msr Watts | LED Lamp: PAR30, 6 Watts, non-dimmable | LEDratio0234 | LEDratio0234 | LED-PAR30(6w) | Available |  |  |  | 2018Phase1ScrewInLampDisposition | RobNc |  |  |  |  | 2018-07-01 | 2019-12-31 | NotInEA |  |  |  |  | Standard | Expires 12/31/2019 due to DEER2020 revised impacts and peak demand definition | 1 | 1 | 0 | Deemed Ex Ante Team |  | Expires 12/31/2019 due to DEER2020 revised impacts and peak demand definition |  | Updated to indicate claim/filing status
1678 | R-In-LED-PAR30(7w)-dWP9 | Residential Indoor General Lighting: LED Lamp replaces pre-existing standard lighting Wattage. Measure includes Code case. Impacts: CFL-based HOU (varies by BldgType) | DEER2017 | Disposition | 2020-11-24 16:30 | Res-Iltg-dWatt-CFL | NonDEER | Scaled | BaseRatio |  |  | None |  | 0 |  | 1 | Res | Any | Lighting | InGen-CFL | Ltg_Lamp | LED_lamp |  | ILtg-Res-LED-20000hr | LED PAR30 Basecase, Total Watts = 2.34 x Msr Watts | LED PAR30 Basecase, Total Watts = 2.34 x Msr Watts | LED Lamp: PAR30, 7 Watts, non-dimmable | LEDratio0234 | LEDratio0234 | LED-PAR30(7w) | Available |  |  |  | 2018Phase1ScrewInLampDisposition | RobNc |  |  |  |  | 2018-07-01 | 2019-12-31 | NotInEA |  |  |  |  | Standard | Expires 12/31/2019 due to DEER2020 revised impacts and peak demand definition | 1 | 1 | 0 | Deemed Ex Ante Team |  | Expires 12/31/2019 due to DEER2020 revised impacts and peak demand definition |  | Updated to indicate claim/filing status
1679 | R-In-LED-PAR30(8w)-dWP11 | Residential Indoor General Lighting: LED Lamp replaces pre-existing standard lighting Wattage. Measure includes Code case. Impacts: CFL-based HOU (varies by BldgType) | DEER2017 | Disposition | 2020-11-24 16:30 | Res-Iltg-dWatt-CFL | NonDEER | Scaled | BaseRatio |  |  | None |  | 0 |  | 1 | Res | Any | Lighting | InGen-CFL | Ltg_Lamp | LED_lamp |  | ILtg-Res-LED-20000hr | LED PAR30 Basecase, Total Watts = 2.34 x Msr Watts | LED PAR30 Basecase, Total Watts = 2.34 x Msr Watts | LED Lamp: PAR30, 8 Watts, non-dimmable | LEDratio0234 | LEDratio0234 | LED-PAR30(8w) | Available |  |  |  | 2018Phase1ScrewInLampDisposition | RobNc |  |  |  |  | 2018-07-01 | 2019-12-31 | NotInEA |  |  |  |  | Standard | Expires 12/31/2019 due to DEER2020 revised impacts and peak demand definition | 1 | 1 | 0 | Deemed Ex Ante Team |  | Expires 12/31/2019 due to DEER2020 revised impacts and peak demand definition |  | Updated to indicate claim/filing status
1680 | R-In-LED-PAR30(9w)-dWP12 | Residential Indoor General Lighting: LED Lamp replaces pre-existing standard lighting Wattage. Measure includes Code case. Impacts: CFL-based HOU (varies by BldgType) | DEER2017 | Disposition | 2020-11-24 16:30 | Res-Iltg-dWatt-CFL | NonDEER | Scaled | BaseRatio |  |  | None |  | 0 |  | 1 | Res | Any | Lighting | InGen-CFL | Ltg_Lamp | LED_lamp |  | ILtg-Res-LED-20000hr | LED PAR30 Basecase, Total Watts = 2.34 x Msr Watts | LED PAR30 Basecase, Total Watts = 2.34 x Msr Watts | LED Lamp: PAR30, 9 Watts, non-dimmable | LEDratio0234 | LEDratio0234 | LED-PAR30(9w) | Available |  |  |  | 2018Phase1ScrewInLampDisposition | RobNc |  |  |  |  | 2018-07-01 | 2019-12-31 | NotInEA |  |  |  |  | Standard | Expires 12/31/2019 due to DEER2020 revised impacts and peak demand definition | 1 | 1 | 0 | Deemed Ex Ante Team |  | Expires 12/31/2019 due to DEER2020 revised impacts and peak demand definition |  | Updated to indicate claim/filing status
1681 | R-In-LED-PAR38(10w)-dWP16 | Residential Indoor General Lighting: LED Lamp replaces pre-existing standard lighting Wattage. Measure includes Code case. Impacts: CFL-based HOU (varies by BldgType) | DEER2017 | Disposition | 2020-11-24 16:30 | Res-Iltg-dWatt-CFL | NonDEER | Scaled | BaseRatio |  |  | None |  | 0 |  | 1 | Res | Any | Lighting | InGen-CFL | Ltg_Lamp | LED_lamp |  | ILtg-Res-LED-20000hr | LED PAR38 Basecase, Total Watts = 2.60 x Msr Watts | LED PAR38 Basecase, Total Watts = 2.60 x Msr Watts | LED Lamp: PAR38, 10 Watts, non-dimmable | LEDratio0260 | LEDratio0260 | LED-PAR38(10w) | Available |  |  |  | 2018Phase1ScrewInLampDisposition | RobNc |  |  |  |  | 2018-07-01 | 2019-12-31 | NotInEA |  |  |  |  | Standard | Expires 12/31/2019 due to DEER2020 revised impacts and peak demand definition | 1 | 1 | 0 | Deemed Ex Ante Team |  | Expires 12/31/2019 due to DEER2020 revised impacts and peak demand definition |  | Updated to indicate claim/filing status
1682 | R-In-LED-PAR38(11w)-dWP18 | Residential Indoor General Lighting: LED Lamp replaces pre-existing standard lighting Wattage. Measure includes Code case. Impacts: CFL-based HOU (varies by BldgType) | DEER2017 | Disposition | 2020-11-24 16:30 | Res-Iltg-dWatt-CFL | NonDEER | Scaled | BaseRatio |  |  | None |  | 0 |  | 1 | Res | Any | Lighting | InGen-CFL | Ltg_Lamp | LED_lamp |  | ILtg-Res-LED-20000hr | LED PAR38 Basecase, Total Watts = 2.60 x Msr Watts | LED PAR38 Basecase, Total Watts = 2.60 x Msr Watts | LED Lamp: PAR38, 11 Watts, non-dimmable | LEDratio0260 | LEDratio0260 | LED-PAR38(11w) | Available |  |  |  | 2018Phase1ScrewInLampDisposition | RobNc |  |  |  |  | 2018-07-01 | 2019-12-31 | NotInEA |  |  |  |  | Standard | Expires 12/31/2019 due to DEER2020 revised impacts and peak demand definition | 1 | 1 | 0 | Deemed Ex Ante Team |  | Expires 12/31/2019 due to DEER2020 revised impacts and peak demand definition |  | Updated to indicate claim/filing status
1683 | R-In-LED-PAR38(12w)-dWP19 | Residential Indoor General Lighting: LED Lamp replaces pre-existing standard lighting Wattage. Measure includes Code case. Impacts: CFL-based HOU (varies by BldgType) | DEER2017 | Disposition | 2020-11-24 16:30 | Res-Iltg-dWatt-CFL | NonDEER | Scaled | BaseRatio |  |  | None |  | 0 |  | 1 | Res | Any | Lighting | InGen-CFL | Ltg_Lamp | LED_lamp |  | ILtg-Res-LED-20000hr | LED PAR38 Basecase, Total Watts = 2.60 x Msr Watts | LED PAR38 Basecase, Total Watts = 2.60 x Msr Watts | LED Lamp: PAR38, 12 Watts, non-dimmable | LEDratio0260 | LEDratio0260 | LED-PAR38(12w) | Available |  |  |  | 2018Phase1ScrewInLampDisposition | RobNc |  |  |  |  | 2018-07-01 | 2019-12-31 | NotInEA |  |  |  |  | Standard | Expires 12/31/2019 due to DEER2020 revised impacts and peak demand definition | 1 | 1 | 0 | Deemed Ex Ante Team |  | Expires 12/31/2019 due to DEER2020 revised impacts and peak demand definition |  | Updated to indicate claim/filing status
1684 | R-In-LED-PAR38(13w)-dWP21 | Residential Indoor General Lighting: LED Lamp replaces pre-existing standard lighting Wattage. Measure includes Code case. Impacts: CFL-based HOU (varies by BldgType) | DEER2017 | Disposition | 2020-11-24 16:30 | Res-Iltg-dWatt-CFL | NonDEER | Scaled | BaseRatio |  |  | None |  | 0 |  | 1 | Res | Any | Lighting | InGen-CFL | Ltg_Lamp | LED_lamp |  | ILtg-Res-LED-20000hr | LED PAR38 Basecase, Total Watts = 2.60 x Msr Watts | LED PAR38 Basecase, Total Watts = 2.60 x Msr Watts | LED Lamp: PAR38, 13 Watts, non-dimmable | LEDratio0260 | LEDratio0260 | LED-PAR38(13w) | Available |  |  |  | 2018Phase1ScrewInLampDisposition | RobNc |  |  |  |  | 2018-07-01 | 2019-12-31 | NotInEA |  |  |  |  | Standard | Expires 12/31/2019 due to DEER2020 revised impacts and peak demand definition | 1 | 1 | 0 | Deemed Ex Ante Team |  | Expires 12/31/2019 due to DEER2020 revised impacts and peak demand definition |  | Updated to indicate claim/filing status
1685 | R-In-LED-PAR38(14w)-dWP22 | Residential Indoor General Lighting: LED Lamp replaces pre-existing standard lighting Wattage. Measure includes Code case. Impacts: CFL-based HOU (varies by BldgType) | DEER2017 | Disposition | 2020-11-24 16:30 | Res-Iltg-dWatt-CFL | NonDEER | Scaled | BaseRatio |  |  | None |  | 0 |  | 1 | Res | Any | Lighting | InGen-CFL | Ltg_Lamp | LED_lamp |  | ILtg-Res-LED-20000hr | LED PAR38 Basecase, Total Watts = 2.60 x Msr Watts | LED PAR38 Basecase, Total Watts = 2.60 x Msr Watts | LED Lamp: PAR38, 14 Watts, non-dimmable | LEDratio0260 | LEDratio0260 | LED-PAR38(14w) | Available |  |  |  | 2018Phase1ScrewInLampDisposition | RobNc |  |  |  |  | 2018-07-01 | 2019-12-31 | NotInEA |  |  |  |  | Standard | Expires 12/31/2019 due to DEER2020 revised impacts and peak demand definition | 1 | 1 | 0 | Deemed Ex Ante Team |  | Expires 12/31/2019 due to DEER2020 revised impacts and peak demand definition |  | Updated to indicate claim/filing status
1686 | R-In-LED-PAR38(15w)-dWP24 | Residential Indoor General Lighting: LED Lamp replaces pre-existing standard lighting Wattage. Measure includes Code case. Impacts: CFL-based HOU (varies by BldgType) | DEER2017 | Disposition | 2020-11-24 16:30 | Res-Iltg-dWatt-CFL | NonDEER | Scaled | BaseRatio |  |  | None |  | 0 |  | 1 | Res | Any | Lighting | InGen-CFL | Ltg_Lamp | LED_lamp |  | ILtg-Res-LED-20000hr | LED PAR38 Basecase, Total Watts = 2.60 x Msr Watts | LED PAR38 Basecase, Total Watts = 2.60 x Msr Watts | LED Lamp: PAR38, 15 Watts, non-dimmable | LEDratio0260 | LEDratio0260 | LED-PAR38(15w) | Available |  |  |  | 2018Phase1ScrewInLampDisposition | RobNc |  |  |  |  | 2018-07-01 | 2019-12-31 | NotInEA |  |  |  |  | Standard | Expires 12/31/2019 due to DEER2020 revised impacts and peak demand definition | 1 | 1 | 0 | Deemed Ex Ante Team |  | Expires 12/31/2019 due to DEER2020 revised impacts and peak demand definition |  | Updated to indicate claim/filing status
1687 | R-In-LED-PAR38(16w)-dWP26 | Residential Indoor General Lighting: LED Lamp replaces pre-existing standard lighting Wattage. Measure includes Code case. Impacts: CFL-based HOU (varies by BldgType) | DEER2017 | Disposition | 2020-11-24 16:30 | Res-Iltg-dWatt-CFL | NonDEER | Scaled | BaseRatio |  |  | None |  | 0 |  | 1 | Res | Any | Lighting | InGen-CFL | Ltg_Lamp | LED_lamp |  | ILtg-Res-LED-20000hr | LED PAR38 Basecase, Total Watts = 2.60 x Msr Watts | LED PAR38 Basecase, Total Watts = 2.60 x Msr Watts | LED Lamp: PAR38, 16 Watts, non-dimmable | LEDratio0260 | LEDratio0260 | LED-PAR38(16w) | Available |  |  |  | 2018Phase1ScrewInLampDisposition | RobNc |  |  |  |  | 2018-07-01 | 2019-12-31 | NotInEA |  |  |  |  | Standard | Expires 12/31/2019 due to DEER2020 revised impacts and peak demand definition | 1 | 1 | 0 | Deemed Ex Ante Team |  | Expires 12/31/2019 due to DEER2020 revised impacts and peak demand definition |  | Updated to indicate claim/filing status
1688 | R-In-LED-PAR38(17w)-dWP27 | Residential Indoor General Lighting: LED Lamp replaces pre-existing standard lighting Wattage. Measure includes Code case. Impacts: CFL-based HOU (varies by BldgType) | DEER2017 | Disposition | 2020-11-24 16:30 | Res-Iltg-dWatt-CFL | NonDEER | Scaled | BaseRatio |  |  | None |  | 0 |  | 1 | Res | Any | Lighting | InGen-CFL | Ltg_Lamp | LED_lamp |  | ILtg-Res-LED-20000hr | LED PAR38 Basecase, Total Watts = 2.60 x Msr Watts | LED PAR38 Basecase, Total Watts = 2.60 x Msr Watts | LED Lamp: PAR38, 17 Watts, non-dimmable | LEDratio0260 | LEDratio0260 | LED-PAR38(17w) | Available |  |  |  | 2018Phase1ScrewInLampDisposition | RobNc |  |  |  |  | 2018-07-01 | 2019-12-31 | NotInEA |  |  |  |  | Standard | Expires 12/31/2019 due to DEER2020 revised impacts and peak demand definition | 1 | 1 | 0 | Deemed Ex Ante Team |  | Expires 12/31/2019 due to DEER2020 revised impacts and peak demand definition |  | Updated to indicate claim/filing status
1689 | R-In-LED-PAR38(18w)-dWP29 | Residential Indoor General Lighting: LED Lamp replaces pre-existing standard lighting Wattage. Measure includes Code case. Impacts: CFL-based HOU (varies by BldgType) | DEER2017 | Disposition | 2020-11-24 16:30 | Res-Iltg-dWatt-CFL | NonDEER | Scaled | BaseRatio |  |  | None |  | 0 |  | 1 | Res | Any | Lighting | InGen-CFL | Ltg_Lamp | LED_lamp |  | ILtg-Res-LED-20000hr | LED PAR38 Basecase, Total Watts = 2.60 x Msr Watts | LED PAR38 Basecase, Total Watts = 2.60 x Msr Watts | LED Lamp: PAR38, 18 Watts, non-dimmable | LEDratio0260 | LEDratio0260 | LED-PAR38(18w) | Available |  |  |  | 2018Phase1ScrewInLampDisposition | RobNc |  |  |  |  | 2018-07-01 | 2019-12-31 | NotInEA |  |  |  |  | Standard | Expires 12/31/2019 due to DEER2020 revised impacts and peak demand definition | 1 | 1 | 0 | Deemed Ex Ante Team |  | Expires 12/31/2019 due to DEER2020 revised impacts and peak demand definition |  | Updated to indicate claim/filing status
1690 | R-In-LED-PAR38(19w)-dWP30 | Residential Indoor General Lighting: LED Lamp replaces pre-existing standard lighting Wattage. Measure includes Code case. Impacts: CFL-based HOU (varies by BldgType) | DEER2017 | Disposition | 2020-11-24 16:30 | Res-Iltg-dWatt-CFL | NonDEER | Scaled | BaseRatio |  |  | None |  | 0 |  | 1 | Res | Any | Lighting | InGen-CFL | Ltg_Lamp | LED_lamp |  | ILtg-Res-LED-20000hr | LED PAR38 Basecase, Total Watts = 2.60 x Msr Watts | LED PAR38 Basecase, Total Watts = 2.60 x Msr Watts | LED Lamp: PAR38, 19 Watts, non-dimmable | LEDratio0260 | LEDratio0260 | LED-PAR38(19w) | Available |  |  |  | 2018Phase1ScrewInLampDisposition | RobNc |  |  |  |  | 2018-07-01 | 2019-12-31 | NotInEA |  |  |  |  | Standard | Expires 12/31/2019 due to DEER2020 revised impacts and peak demand definition | 1 | 1 | 0 | Deemed Ex Ante Team |  | Expires 12/31/2019 due to DEER2020 revised impacts and peak demand definition |  | Updated to indicate claim/filing status
1691 | R-In-LED-PAR38(20.1w)-dWP32 | Residential Indoor General Lighting: LED Lamp replaces pre-existing standard lighting Wattage. Measure includes Code case. Impacts: CFL-based HOU (varies by BldgType) | DEER2017 | Disposition | 2020-11-24 16:30 | Res-Iltg-dWatt-CFL | NonDEER | Scaled | BaseRatio |  |  | None |  | 0 |  | 1 | Res | Any | Lighting | InGen-CFL | Ltg_Lamp | LED_lamp |  | ILtg-Res-LED-20000hr | LED PAR38 Basecase, Total Watts = 2.60 x Msr Watts | LED PAR38 Basecase, Total Watts = 2.60 x Msr Watts | LED Lamp: PAR38, 20.1 Watts, non-dimmable | LEDratio0260 | LEDratio0260 | LED-PAR38(20.1w) | Available |  |  |  | 2018Phase1ScrewInLampDisposition | RobNc |  |  |  |  | 2018-07-01 | 2019-12-31 | NotInEA |  |  |  |  | Standard | Expires 12/31/2019 due to DEER2020 revised impacts and peak demand definition | 1 | 1 | 0 | Deemed Ex Ante Team |  | Expires 12/31/2019 due to DEER2020 revised impacts and peak demand definition |  | Updated to indicate claim/filing status
1692 | R-In-LED-PAR38(20w)-dWP32 | Residential Indoor General Lighting: LED Lamp replaces pre-existing standard lighting Wattage. Measure includes Code case. Impacts: CFL-based HOU (varies by BldgType) | DEER2017 | Disposition | 2020-11-24 16:30 | Res-Iltg-dWatt-CFL | NonDEER | Scaled | BaseRatio |  |  | None |  | 0 |  | 1 | Res | Any | Lighting | InGen-CFL | Ltg_Lamp | LED_lamp |  | ILtg-Res-LED-20000hr | LED PAR38 Basecase, Total Watts = 2.60 x Msr Watts | LED PAR38 Basecase, Total Watts = 2.60 x Msr Watts | LED Lamp: PAR38, 20 Watts, non-dimmable | LEDratio0260 | LEDratio0260 | LED-PAR38(20w) | Available |  |  |  | 2018Phase1ScrewInLampDisposition | RobNc |  |  |  |  | 2018-07-01 | 2019-12-31 | NotInEA |  |  |  |  | Standard | Expires 12/31/2019 due to DEER2020 revised impacts and peak demand definition | 1 | 1 | 0 | Deemed Ex Ante Team |  | Expires 12/31/2019 due to DEER2020 revised impacts and peak demand definition |  | Updated to indicate claim/filing status
1693 | R-In-LED-PAR38(21w)-dWP34 | Residential Indoor General Lighting: LED Lamp replaces pre-existing standard lighting Wattage. Measure includes Code case. Impacts: CFL-based HOU (varies by BldgType) | DEER2017 | Disposition | 2020-11-24 16:30 | Res-Iltg-dWatt-CFL | NonDEER | Scaled | BaseRatio |  |  | None |  | 0 |  | 1 | Res | Any | Lighting | InGen-CFL | Ltg_Lamp | LED_lamp |  | ILtg-Res-LED-20000hr | LED PAR38 Basecase, Total Watts = 2.60 x Msr Watts | LED PAR38 Basecase, Total Watts = 2.60 x Msr Watts | LED Lamp: PAR38, 21 Watts, non-dimmable | LEDratio0260 | LEDratio0260 | LED-PAR38(21w) | Available |  |  |  | 2018Phase1ScrewInLampDisposition | RobNc |  |  |  |  | 2018-07-01 | 2019-12-31 | NotInEA |  |  |  |  | Standard | Expires 12/31/2019 due to DEER2020 revised impacts and peak demand definition | 1 | 1 | 0 | Deemed Ex Ante Team |  | Expires 12/31/2019 due to DEER2020 revised impacts and peak demand definition |  | Updated to indicate claim/filing status
1694 | R-In-LED-PAR38(22w)-dWP35 | Residential Indoor General Lighting: LED Lamp replaces pre-existing standard lighting Wattage. Measure includes Code case. Impacts: CFL-based HOU (varies by BldgType) | DEER2017 | Disposition | 2020-11-24 16:30 | Res-Iltg-dWatt-CFL | NonDEER | Scaled | BaseRatio |  |  | None |  | 0 |  | 1 | Res | Any | Lighting | InGen-CFL | Ltg_Lamp | LED_lamp |  | ILtg-Res-LED-20000hr | LED PAR38 Basecase, Total Watts = 2.60 x Msr Watts | LED PAR38 Basecase, Total Watts = 2.60 x Msr Watts | LED Lamp: PAR38, 22 Watts, non-dimmable | LEDratio0260 | LEDratio0260 | LED-PAR38(22w) | Available |  |  |  | 2018Phase1ScrewInLampDisposition | RobNc |  |  |  |  | 2018-07-01 | 2019-12-31 | NotInEA |  |  |  |  | Standard | Expires 12/31/2019 due to DEER2020 revised impacts and peak demand definition | 1 | 1 | 0 | Deemed Ex Ante Team |  | Expires 12/31/2019 due to DEER2020 revised impacts and peak demand definition |  | Updated to indicate claim/filing status
1695 | R-In-LED-PAR38(23w)-dWP37 | Residential Indoor General Lighting: LED Lamp replaces pre-existing standard lighting Wattage. Measure includes Code case. Impacts: CFL-based HOU (varies by BldgType) | DEER2017 | Disposition | 2020-11-24 16:30 | Res-Iltg-dWatt-CFL | NonDEER | Scaled | BaseRatio |  |  | None |  | 0 |  | 1 | Res | Any | Lighting | InGen-CFL | Ltg_Lamp | LED_lamp |  | ILtg-Res-LED-20000hr | LED PAR38 Basecase, Total Watts = 2.60 x Msr Watts | LED PAR38 Basecase, Total Watts = 2.60 x Msr Watts | LED Lamp: PAR38, 23 Watts, non-dimmable | LEDratio0260 | LEDratio0260 | LED-PAR38(23w) | Available |  |  |  | 2018Phase1ScrewInLampDisposition | RobNc |  |  |  |  | 2018-07-01 | 2019-12-31 | NotInEA |  |  |  |  | Standard | Expires 12/31/2019 due to DEER2020 revised impacts and peak demand definition | 1 | 1 | 0 | Deemed Ex Ante Team |  | Expires 12/31/2019 due to DEER2020 revised impacts and peak demand definition |  | Updated to indicate claim/filing status
1696 | R-In-LED-PAR38(24w)-dWP38 | Residential Indoor General Lighting: LED Lamp replaces pre-existing standard lighting Wattage. Measure includes Code case. Impacts: CFL-based HOU (varies by BldgType) | DEER2017 | Disposition | 2020-11-24 16:30 | Res-Iltg-dWatt-CFL | NonDEER | Scaled | BaseRatio |  |  | None |  | 0 |  | 1 | Res | Any | Lighting | InGen-CFL | Ltg_Lamp | LED_lamp |  | ILtg-Res-LED-20000hr | LED PAR38 Basecase, Total Watts = 2.60 x Msr Watts | LED PAR38 Basecase, Total Watts = 2.60 x Msr Watts | LED Lamp: PAR38, 24 Watts, non-dimmable | LEDratio0260 | LEDratio0260 | LED-PAR38(24w) | Available |  |  |  | 2018Phase1ScrewInLampDisposition | RobNc |  |  |  |  | 2018-07-01 | 2019-12-31 | NotInEA |  |  |  |  | Standard | Expires 12/31/2019 due to DEER2020 revised impacts and peak demand definition | 1 | 1 | 0 | Deemed Ex Ante Team |  | Expires 12/31/2019 due to DEER2020 revised impacts and peak demand definition |  | Updated to indicate claim/filing status
1697 | R-In-LED-PAR38(25w)-dWP40 | Residential Indoor General Lighting: LED Lamp replaces pre-existing standard lighting Wattage. Measure includes Code case. Impacts: CFL-based HOU (varies by BldgType) | DEER2017 | Disposition | 2020-11-24 16:30 | Res-Iltg-dWatt-CFL | NonDEER | Scaled | BaseRatio |  |  | None |  | 0 |  | 1 | Res | Any | Lighting | InGen-CFL | Ltg_Lamp | LED_lamp |  | ILtg-Res-LED-20000hr | LED PAR38 Basecase, Total Watts = 2.60 x Msr Watts | LED PAR38 Basecase, Total Watts = 2.60 x Msr Watts | LED Lamp: PAR38, 25 Watts, non-dimmable | LEDratio0260 | LEDratio0260 | LED-PAR38(25w) | Available |  |  |  | 2018Phase1ScrewInLampDisposition | RobNc |  |  |  |  | 2018-07-01 | 2019-12-31 | NotInEA |  |  |  |  | Standard | Expires 12/31/2019 due to DEER2020 revised impacts and peak demand definition | 1 | 1 | 0 | Deemed Ex Ante Team |  | Expires 12/31/2019 due to DEER2020 revised impacts and peak demand definition |  | Updated to indicate claim/filing status
1698 | R-In-LED-PAR38(26w)-dWP42 | Residential Indoor General Lighting: LED Lamp replaces pre-existing standard lighting Wattage. Measure includes Code case. Impacts: CFL-based HOU (varies by BldgType) | DEER2017 | Disposition | 2020-11-24 16:30 | Res-Iltg-dWatt-CFL | NonDEER | Scaled | BaseRatio |  |  | None |  | 0 |  | 1 | Res | Any | Lighting | InGen-CFL | Ltg_Lamp | LED_lamp |  | ILtg-Res-LED-20000hr | LED PAR38 Basecase, Total Watts = 2.60 x Msr Watts | LED PAR38 Basecase, Total Watts = 2.60 x Msr Watts | LED Lamp: PAR38, 26 Watts, non-dimmable | LEDratio0260 | LEDratio0260 | LED-PAR38(26w) | Available |  |  |  | 2018Phase1ScrewInLampDisposition | RobNc |  |  |  |  | 2018-07-01 | 2019-12-31 | NotInEA |  |  |  |  | Standard | Expires 12/31/2019 due to DEER2020 revised impacts and peak demand definition | 1 | 1 | 0 | Deemed Ex Ante Team |  | Expires 12/31/2019 due to DEER2020 revised impacts and peak demand definition |  | Updated to indicate claim/filing status
1699 | R-In-LED-PAR38(27w)-dWP43 | Residential Indoor General Lighting: LED Lamp replaces pre-existing standard lighting Wattage. Measure includes Code case. Impacts: CFL-based HOU (varies by BldgType) | DEER2017 | Disposition | 2020-11-24 16:30 | Res-Iltg-dWatt-CFL | NonDEER | Scaled | BaseRatio |  |  | None |  | 0 |  | 1 | Res | Any | Lighting | InGen-CFL | Ltg_Lamp | LED_lamp |  | ILtg-Res-LED-20000hr | LED PAR38 Basecase, Total Watts = 2.60 x Msr Watts | LED PAR38 Basecase, Total Watts = 2.60 x Msr Watts | LED Lamp: PAR38, 27 Watts, non-dimmable | LEDratio0260 | LEDratio0260 | LED-PAR38(27w) | Available |  |  |  | 2018Phase1ScrewInLampDisposition | RobNc |  |  |  |  | 2018-07-01 | 2019-12-31 | NotInEA |  |  |  |  | Standard | Expires 12/31/2019 due to DEER2020 revised impacts and peak demand definition | 1 | 1 | 0 | Deemed Ex Ante Team |  | Expires 12/31/2019 due to DEER2020 revised impacts and peak demand definition |  | Updated to indicate claim/filing status
1700 | R-In-LED-PAR38(7w)-dWP11 | Residential Indoor General Lighting: LED Lamp replaces pre-existing standard lighting Wattage. Measure includes Code case. Impacts: CFL-based HOU (varies by BldgType) | DEER2017 | Disposition | 2020-11-24 16:30 | Res-Iltg-dWatt-CFL | NonDEER | Scaled | BaseRatio |  |  | None |  | 0 |  | 1 | Res | Any | Lighting | InGen-CFL | Ltg_Lamp | LED_lamp |  | ILtg-Res-LED-20000hr | LED PAR38 Basecase, Total Watts = 2.60 x Msr Watts | LED PAR38 Basecase, Total Watts = 2.60 x Msr Watts | LED Lamp: PAR38, 7 Watts, non-dimmable | LEDratio0260 | LEDratio0260 | LED-PAR38(7w) | Available |  |  |  | 2018Phase1ScrewInLampDisposition | RobNc |  |  |  |  | 2018-07-01 | 2019-12-31 | NotInEA |  |  |  |  | Standard | Expires 12/31/2019 due to DEER2020 revised impacts and peak demand definition | 1 | 1 | 0 | Deemed Ex Ante Team |  | Expires 12/31/2019 due to DEER2020 revised impacts and peak demand definition |  | Updated to indicate claim/filing status
1701 | R-In-LED-PAR38(8w)-dWP13 | Residential Indoor General Lighting: LED Lamp replaces pre-existing standard lighting Wattage. Measure includes Code case. Impacts: CFL-based HOU (varies by BldgType) | DEER2017 | Disposition | 2020-11-24 16:30 | Res-Iltg-dWatt-CFL | NonDEER | Scaled | BaseRatio |  |  | None |  | 0 |  | 1 | Res | Any | Lighting | InGen-CFL | Ltg_Lamp | LED_lamp |  | ILtg-Res-LED-20000hr | LED PAR38 Basecase, Total Watts = 2.60 x Msr Watts | LED PAR38 Basecase, Total Watts = 2.60 x Msr Watts | LED Lamp: PAR38, 8 Watts, non-dimmable | LEDratio0260 | LEDratio0260 | LED-PAR38(8w) | Available |  |  |  | 2018Phase1ScrewInLampDisposition | RobNc |  |  |  |  | 2018-07-01 | 2019-12-31 | NotInEA |  |  |  |  | Standard | Expires 12/31/2019 due to DEER2020 revised impacts and peak demand definition | 1 | 1 | 0 | Deemed Ex Ante Team |  | Expires 12/31/2019 due to DEER2020 revised impacts and peak demand definition |  | Updated to indicate claim/filing status
1702 | R-In-LED-PAR38(9w)-dWP14 | Residential Indoor General Lighting: LED Lamp replaces pre-existing standard lighting Wattage. Measure includes Code case. Impacts: CFL-based HOU (varies by BldgType) | DEER2017 | Disposition | 2020-11-24 16:30 | Res-Iltg-dWatt-CFL | NonDEER | Scaled | BaseRatio |  |  | None |  | 0 |  | 1 | Res | Any | Lighting | InGen-CFL | Ltg_Lamp | LED_lamp |  | ILtg-Res-LED-20000hr | LED PAR38 Basecase, Total Watts = 2.60 x Msr Watts | LED PAR38 Basecase, Total Watts = 2.60 x Msr Watts | LED Lamp: PAR38, 9 Watts, non-dimmable | LEDratio0260 | LEDratio0260 | LED-PAR38(9w) | Available |  |  |  | 2018Phase1ScrewInLampDisposition | RobNc |  |  |  |  | 2018-07-01 | 2019-12-31 | NotInEA |  |  |  |  | Standard | Expires 12/31/2019 due to DEER2020 revised impacts and peak demand definition | 1 | 1 | 0 | Deemed Ex Ante Team |  | Expires 12/31/2019 due to DEER2020 revised impacts and peak demand definition |  | Updated to indicate claim/filing status
1703 | R-In-LED-RefR(10w)-dWP32 | Residential Indoor General Lighting: LED Lamp replaces pre-existing standard lighting Wattage. Measure includes Code case. Impacts: CFL-based HOU (varies by BldgType) | DEER2017 | Disposition | 2020-11-24 16:30 | Res-Iltg-dWatt-CFL | NonDEER | Scaled | BaseRatio |  |  | None |  | 0 |  | 1 | Res | Any | Lighting | InGen-CFL | Ltg_Lamp | LED_lamp |  | ILtg-Res-LED-20000hr | LED R/BR Basecase, Total Watts = 4.17 x Msr Watts | LED R/BR Basecase, Total Watts = 4.17 x Msr Watts | LED Lamp: RefR, 10 Watts, non-dimmable | LEDratio0417 | LEDratio0417 | LED-RefR(10w) | Available |  |  |  | 2018Phase1ScrewInLampDisposition | RobNc |  |  |  |  | 2018-07-01 | 2019-12-31 | NotInEA |  |  |  |  | Standard | Expires 12/31/2019 due to DEER2020 revised impacts and peak demand definition | 1 | 1 | 0 | Deemed Ex Ante Team |  | Expires 12/31/2019 due to DEER2020 revised impacts and peak demand definition |  | Updated to indicate claim/filing status
1704 | R-In-LED-RefR(11w)-dWP25 | Residential Indoor General Lighting: LED Lamp replaces pre-existing standard lighting Wattage. Measure includes Code case. Impacts: CFL-based HOU (varies by BldgType) | DEER2017 | Disposition | 2020-11-24 16:30 | Res-Iltg-dWatt-CFL | NonDEER | Scaled | BaseRatio |  |  | None |  | 0 |  | 1 | Res | Any | Lighting | InGen-CFL | Ltg_Lamp | LED_lamp |  | ILtg-Res-LED-20000hr | LED R/BR Basecase, Total Watts = 3.28 x Msr Watts | LED R/BR Basecase, Total Watts = 3.28 x Msr Watts | LED Lamp: RefR, 11 Watts, non-dimmable | LEDratio0328 | LEDratio0328 | LED-RefR(11w) | Available |  |  |  | 2018Phase1ScrewInLampDisposition | RobNc |  |  |  |  | 2018-07-01 | 2019-12-31 | NotInEA |  |  |  |  | Standard | Expires 12/31/2019 due to DEER2020 revised impacts and peak demand definition | 1 | 1 | 0 | Deemed Ex Ante Team |  | Expires 12/31/2019 due to DEER2020 revised impacts and peak demand definition |  | Updated to indicate claim/filing status
1705 | R-In-LED-RefR(12w)-dWP27 | Residential Indoor General Lighting: LED Lamp replaces pre-existing standard lighting Wattage. Measure includes Code case. Impacts: CFL-based HOU (varies by BldgType) | DEER2017 | Disposition | 2020-11-24 16:30 | Res-Iltg-dWatt-CFL | NonDEER | Scaled | BaseRatio |  |  | None |  | 0 |  | 1 | Res | Any | Lighting | InGen-CFL | Ltg_Lamp | LED_lamp |  | ILtg-Res-LED-20000hr | LED R/BR Basecase, Total Watts = 3.28 x Msr Watts | LED R/BR Basecase, Total Watts = 3.28 x Msr Watts | LED Lamp: RefR, 12 Watts, non-dimmable | LEDratio0328 | LEDratio0328 | LED-RefR(12w) | Available |  |  |  | 2018Phase1ScrewInLampDisposition | RobNc |  |  |  |  | 2018-07-01 | 2019-12-31 | NotInEA |  |  |  |  | Standard | Expires 12/31/2019 due to DEER2020 revised impacts and peak demand definition | 1 | 1 | 0 | Deemed Ex Ante Team |  | Expires 12/31/2019 due to DEER2020 revised impacts and peak demand definition |  | Updated to indicate claim/filing status
1706 | R-In-LED-RefR(13w)-dWP30 | Residential Indoor General Lighting: LED Lamp replaces pre-existing standard lighting Wattage. Measure includes Code case. Impacts: CFL-based HOU (varies by BldgType) | DEER2017 | Disposition | 2020-11-24 16:30 | Res-Iltg-dWatt-CFL | NonDEER | Scaled | BaseRatio |  |  | None |  | 0 |  | 1 | Res | Any | Lighting | InGen-CFL | Ltg_Lamp | LED_lamp |  | ILtg-Res-LED-20000hr | LED R/BR Basecase, Total Watts = 3.28 x Msr Watts | LED R/BR Basecase, Total Watts = 3.28 x Msr Watts | LED Lamp: RefR, 13 Watts, non-dimmable | LEDratio0328 | LEDratio0328 | LED-RefR(13w) | Available |  |  |  | 2018Phase1ScrewInLampDisposition | RobNc |  |  |  |  | 2018-07-01 | 2019-12-31 | NotInEA |  |  |  |  | Standard | Expires 12/31/2019 due to DEER2020 revised impacts and peak demand definition | 1 | 1 | 0 | Deemed Ex Ante Team |  | Expires 12/31/2019 due to DEER2020 revised impacts and peak demand definition |  | Updated to indicate claim/filing status
1707 | R-In-LED-RefR(14w)-dWP28 | Residential Indoor General Lighting: LED Lamp replaces pre-existing standard lighting Wattage. Measure includes Code case. Impacts: CFL-based HOU (varies by BldgType) | DEER2017 | Disposition | 2020-11-24 16:30 | Res-Iltg-dWatt-CFL | NonDEER | Scaled | BaseRatio |  |  | None |  | 0 |  | 1 | Res | Any | Lighting | InGen-CFL | Ltg_Lamp | LED_lamp |  | ILtg-Res-LED-20000hr | LED R/BR Basecase, Total Watts = 2.97 x Msr Watts | LED R/BR Basecase, Total Watts = 2.97 x Msr Watts | LED Lamp: RefR, 14 Watts, non-dimmable | LEDratio0297 | LEDratio0297 | LED-RefR(14w) | Available |  |  |  | 2018Phase1ScrewInLampDisposition | RobNc |  |  |  |  | 2018-07-01 | 2019-12-31 | NotInEA |  |  |  |  | Standard | Expires 12/31/2019 due to DEER2020 revised impacts and peak demand definition | 1 | 1 | 0 | Deemed Ex Ante Team |  | Expires 12/31/2019 due to DEER2020 revised impacts and peak demand definition |  | Updated to indicate claim/filing status
1708 | R-In-LED-RefR(15w)-dWP30 | Residential Indoor General Lighting: LED Lamp replaces pre-existing standard lighting Wattage. Measure includes Code case. Impacts: CFL-based HOU (varies by BldgType) | DEER2017 | Disposition | 2020-11-24 16:30 | Res-Iltg-dWatt-CFL | NonDEER | Scaled | BaseRatio |  |  | None |  | 0 |  | 1 | Res | Any | Lighting | InGen-CFL | Ltg_Lamp | LED_lamp |  | ILtg-Res-LED-20000hr | LED R/BR Basecase, Total Watts = 2.97 x Msr Watts | LED R/BR Basecase, Total Watts = 2.97 x Msr Watts | LED Lamp: RefR, 15 Watts, non-dimmable | LEDratio0297 | LEDratio0297 | LED-RefR(15w) | Available |  |  |  | 2018Phase1ScrewInLampDisposition | RobNc |  |  |  |  | 2018-07-01 | 2019-12-31 | NotInEA |  |  |  |  | Standard | Expires 12/31/2019 due to DEER2020 revised impacts and peak demand definition | 1 | 1 | 0 | Deemed Ex Ante Team |  | Expires 12/31/2019 due to DEER2020 revised impacts and peak demand definition |  | Updated to indicate claim/filing status
1709 | R-In-LED-RefR(16w)-dWP32 | Residential Indoor General Lighting: LED Lamp replaces pre-existing standard lighting Wattage. Measure includes Code case. Impacts: CFL-based HOU (varies by BldgType) | DEER2017 | Disposition | 2020-11-24 16:30 | Res-Iltg-dWatt-CFL | NonDEER | Scaled | BaseRatio |  |  | None |  | 0 |  | 1 | Res | Any | Lighting | InGen-CFL | Ltg_Lamp | LED_lamp |  | ILtg-Res-LED-20000hr | LED R/BR Basecase, Total Watts = 2.97 x Msr Watts | LED R/BR Basecase, Total Watts = 2.97 x Msr Watts | LED Lamp: RefR, 16 Watts, non-dimmable | LEDratio0297 | LEDratio0297 | LED-RefR(16w) | Available |  |  |  | 2018Phase1ScrewInLampDisposition | RobNc |  |  |  |  | 2018-07-01 | 2019-12-31 | NotInEA |  |  |  |  | Standard | Expires 12/31/2019 due to DEER2020 revised impacts and peak demand definition | 1 | 1 | 0 | Deemed Ex Ante Team |  | Expires 12/31/2019 due to DEER2020 revised impacts and peak demand definition |  | Updated to indicate claim/filing status
1710 | R-In-LED-RefR(17w)-dWP33 | Residential Indoor General Lighting: LED Lamp replaces pre-existing standard lighting Wattage. Measure includes Code case. Impacts: CFL-based HOU (varies by BldgType) | DEER2017 | Disposition | 2020-11-24 16:30 | Res-Iltg-dWatt-CFL | NonDEER | Scaled | BaseRatio |  |  | None |  | 0 |  | 1 | Res | Any | Lighting | InGen-CFL | Ltg_Lamp | LED_lamp |  | ILtg-Res-LED-20000hr | LED R/BR Basecase, Total Watts = 2.97 x Msr Watts | LED R/BR Basecase, Total Watts = 2.97 x Msr Watts | LED Lamp: RefR, 17 Watts, non-dimmable | LEDratio0297 | LEDratio0297 | LED-RefR(17w) | Available |  |  |  | 2018Phase1ScrewInLampDisposition | RobNc |  |  |  |  | 2018-07-01 | 2019-12-31 | NotInEA |  |  |  |  | Standard | Expires 12/31/2019 due to DEER2020 revised impacts and peak demand definition | 1 | 1 | 0 | Deemed Ex Ante Team |  | Expires 12/31/2019 due to DEER2020 revised impacts and peak demand definition |  | Updated to indicate claim/filing status
1711 | R-In-LED-RefR(18w)-dWP35 | Residential Indoor General Lighting: LED Lamp replaces pre-existing standard lighting Wattage. Measure includes Code case. Impacts: CFL-based HOU (varies by BldgType) | DEER2017 | Disposition | 2020-11-24 16:30 | Res-Iltg-dWatt-CFL | NonDEER | Scaled | BaseRatio |  |  | None |  | 0 |  | 1 | Res | Any | Lighting | InGen-CFL | Ltg_Lamp | LED_lamp |  | ILtg-Res-LED-20000hr | LED R/BR Basecase, Total Watts = 2.97 x Msr Watts | LED R/BR Basecase, Total Watts = 2.97 x Msr Watts | LED Lamp: RefR, 18 Watts, non-dimmable | LEDratio0297 | LEDratio0297 | LED-RefR(18w) | Available |  |  |  | 2018Phase1ScrewInLampDisposition | RobNc |  |  |  |  | 2018-07-01 | 2019-12-31 | NotInEA |  |  |  |  | Standard | Expires 12/31/2019 due to DEER2020 revised impacts and peak demand definition | 1 | 1 | 0 | Deemed Ex Ante Team |  | Expires 12/31/2019 due to DEER2020 revised impacts and peak demand definition |  | Updated to indicate claim/filing status
1712 | R-In-LED-RefR(19w)-dWP37 | Residential Indoor General Lighting: LED Lamp replaces pre-existing standard lighting Wattage. Measure includes Code case. Impacts: CFL-based HOU (varies by BldgType) | DEER2017 | Disposition | 2020-11-24 16:30 | Res-Iltg-dWatt-CFL | NonDEER | Scaled | BaseRatio |  |  | None |  | 0 |  | 1 | Res | Any | Lighting | InGen-CFL | Ltg_Lamp | LED_lamp |  | ILtg-Res-LED-20000hr | LED R/BR Basecase, Total Watts = 2.97 x Msr Watts | LED R/BR Basecase, Total Watts = 2.97 x Msr Watts | LED Lamp: RefR, 19 Watts, non-dimmable | LEDratio0297 | LEDratio0297 | LED-RefR(19w) | Available |  |  |  | 2018Phase1ScrewInLampDisposition | RobNc |  |  |  |  | 2018-07-01 | 2019-12-31 | NotInEA |  |  |  |  | Standard | Expires 12/31/2019 due to DEER2020 revised impacts and peak demand definition | 1 | 1 | 0 | Deemed Ex Ante Team |  | Expires 12/31/2019 due to DEER2020 revised impacts and peak demand definition |  | Updated to indicate claim/filing status
1713 | R-In-LED-RefR(20w)-dWP39 | Residential Indoor General Lighting: LED Lamp replaces pre-existing standard lighting Wattage. Measure includes Code case. Impacts: CFL-based HOU (varies by BldgType) | DEER2017 | Disposition | 2020-11-24 16:30 | Res-Iltg-dWatt-CFL | NonDEER | Scaled | BaseRatio |  |  | None |  | 0 |  | 1 | Res | Any | Lighting | InGen-CFL | Ltg_Lamp | LED_lamp |  | ILtg-Res-LED-20000hr | LED R/BR Basecase, Total Watts = 2.97 x Msr Watts | LED R/BR Basecase, Total Watts = 2.97 x Msr Watts | LED Lamp: RefR, 20 Watts, non-dimmable | LEDratio0297 | LEDratio0297 | LED-RefR(20w) | Available |  |  |  | 2018Phase1ScrewInLampDisposition | RobNc |  |  |  |  | 2018-07-01 | 2019-12-31 | NotInEA |  |  |  |  | Standard | Expires 12/31/2019 due to DEER2020 revised impacts and peak demand definition | 1 | 1 | 0 | Deemed Ex Ante Team |  | Expires 12/31/2019 due to DEER2020 revised impacts and peak demand definition |  | Updated to indicate claim/filing status
1714 | R-In-LED-RefR(22w)-dWP43 | Residential Indoor General Lighting: LED Lamp replaces pre-existing standard lighting Wattage. Measure includes Code case. Impacts: CFL-based HOU (varies by BldgType) | DEER2017 | Disposition | 2020-11-24 16:30 | Res-Iltg-dWatt-CFL | NonDEER | Scaled | BaseRatio |  |  | None |  | 0 |  | 1 | Res | Any | Lighting | InGen-CFL | Ltg_Lamp | LED_lamp |  | ILtg-Res-LED-20000hr | LED R/BR Basecase, Total Watts = 2.97 x Msr Watts | LED R/BR Basecase, Total Watts = 2.97 x Msr Watts | LED Lamp: RefR, 22 Watts, non-dimmable | LEDratio0297 | LEDratio0297 | LED-RefR(22w) | Available |  |  |  | 2018Phase1ScrewInLampDisposition | RobNc |  |  |  |  | 2018-07-01 | 2019-12-31 | NotInEA |  |  |  |  | Standard | Expires 12/31/2019 due to DEER2020 revised impacts and peak demand definition | 1 | 1 | 0 | Deemed Ex Ante Team |  | Expires 12/31/2019 due to DEER2020 revised impacts and peak demand definition |  | Updated to indicate claim/filing status
1715 | R-In-LED-RefR(6w)-dWP19 | Residential Indoor General Lighting: LED Lamp replaces pre-existing standard lighting Wattage. Measure includes Code case. Impacts: CFL-based HOU (varies by BldgType) | DEER2017 | Disposition | 2020-11-24 16:30 | Res-Iltg-dWatt-CFL | NonDEER | Scaled | BaseRatio |  |  | None |  | 0 |  | 1 | Res | Any | Lighting | InGen-CFL | Ltg_Lamp | LED_lamp |  | ILtg-Res-LED-20000hr | LED R/BR Basecase, Total Watts = 4.17 x Msr Watts | LED R/BR Basecase, Total Watts = 4.17 x Msr Watts | LED Lamp: RefR, 6 Watts, non-dimmable | LEDratio0417 | LEDratio0417 | LED-RefR(6w) | Available |  |  |  | 2018Phase1ScrewInLampDisposition | RobNc |  |  |  |  | 2018-07-01 | 2019-12-31 | NotInEA |  |  |  |  | Standard | Expires 12/31/2019 due to DEER2020 revised impacts and peak demand definition | 1 | 1 | 0 | Deemed Ex Ante Team |  | Expires 12/31/2019 due to DEER2020 revised impacts and peak demand definition |  | Updated to indicate claim/filing status
1716 | R-In-LED-RefR(7w)-dWP22 | Residential Indoor General Lighting: LED Lamp replaces pre-existing standard lighting Wattage. Measure includes Code case. Impacts: CFL-based HOU (varies by BldgType) | DEER2017 | Disposition | 2020-11-24 16:30 | Res-Iltg-dWatt-CFL | NonDEER | Scaled | BaseRatio |  |  | None |  | 0 |  | 1 | Res | Any | Lighting | InGen-CFL | Ltg_Lamp | LED_lamp |  | ILtg-Res-LED-20000hr | LED R/BR Basecase, Total Watts = 4.17 x Msr Watts | LED R/BR Basecase, Total Watts = 4.17 x Msr Watts | LED Lamp: RefR, 7 Watts, non-dimmable | LEDratio0417 | LEDratio0417 | LED-RefR(7w) | Available |  |  |  | 2018Phase1ScrewInLampDisposition | RobNc |  |  |  |  | 2018-07-01 | 2019-12-31 | NotInEA |  |  |  |  | Standard | Expires 12/31/2019 due to DEER2020 revised impacts and peak demand definition | 1 | 1 | 0 | Deemed Ex Ante Team |  | Expires 12/31/2019 due to DEER2020 revised impacts and peak demand definition |  | Updated to indicate claim/filing status
1717 | R-In-LED-RefR(8w)-dWP25 | Residential Indoor General Lighting: LED Lamp replaces pre-existing standard lighting Wattage. Measure includes Code case. Impacts: CFL-based HOU (varies by BldgType) | DEER2017 | Disposition | 2020-11-24 16:30 | Res-Iltg-dWatt-CFL | NonDEER | Scaled | BaseRatio |  |  | None |  | 0 |  | 1 | Res | Any | Lighting | InGen-CFL | Ltg_Lamp | LED_lamp |  | ILtg-Res-LED-20000hr | LED R/BR Basecase, Total Watts = 4.17 x Msr Watts | LED R/BR Basecase, Total Watts = 4.17 x Msr Watts | LED Lamp: RefR, 8 Watts, non-dimmable | LEDratio0417 | LEDratio0417 | LED-RefR(8w) | Available |  |  |  | 2018Phase1ScrewInLampDisposition | RobNc |  |  |  |  | 2018-07-01 | 2019-12-31 | NotInEA |  |  |  |  | Standard | Expires 12/31/2019 due to DEER2020 revised impacts and peak demand definition | 1 | 1 | 0 | Deemed Ex Ante Team |  | Expires 12/31/2019 due to DEER2020 revised impacts and peak demand definition |  | Updated to indicate claim/filing status
1718 | RE-HV-RefChrg-Dec-NoTXV-typ | Decrease Refrigerant Charge - System with No thermal expansion valve (TXV) - Typical (8% rated charge) | DEER2018 | D17 v2 | 2020-11-24 16:30 | RE-HV-RefChrg-Dec-NTXV-typ | DEER | Standard | None | 0 | 0 | None |  | 0 |  | 0 | Res | Any | HVAC | SpaceCool | dxAC_equip | spltSEER |  | HV-RefChrg | Typical refrigerant overcharged state for a system with No TXV | rated refrigerant charge | rated refrigerant charge, system has no TXV |  |  |  | Available |  | 0 | 0 | June 2017 DEER Update | Retro |  | HV-RefChrg |  | None | 2018-01-01 | 2019-12-31 | NotInEA |  |  |  |  | Standard | New measure definition for DEER2018 separates TXV from Non-TXV systems | 1 | 1 | 0 | Deemed Ex Ante Team |  | New measure definition for DEER2018 separates TXV from Non-TXV systems |  | Updated to indicate claim/filing status
1718 | RE-HV-RefChrg-Dec-TXV-typ | Decrease Refrigerant Charge - System with thermal expansion valve (TXV) - Typical (8% rated charge) | DEER2018 | D17 v2 | 2020-11-24 16:30 | RE-HV-RefChrg-Dec-TXV-typ | DEER | Standard | None | 0 | 0 | None |  | 0 |  | 0 | Res | Any | HVAC | SpaceCool | dxAC_equip | spltSEER |  | HV-RefChrg | Typical refrigerant overcharged state for a system with TXV | rated refrigerant charge | rated refrigerant charge, system has TXV |  |  |  | Available |  | 0 | 0 | June 2017 DEER Update | Retro |  | HV-RefChrg |  | None | 2018-01-01 | 2019-12-31 | NotInEA |  |  |  |  | Standard | New measure definition for DEER2018 separates TXV from Non-TXV systems | 1 | 1 | 0 | Deemed Ex Ante Team |  | New measure definition for DEER2018 separates TXV from Non-TXV systems |  | Updated to indicate claim/filing status
1718 | RE-HV-RefChrg-Inc-NoTXV-16pct | Increase Refrigerant Charge - System with No thermal expansion valve (TXV) - (16% rated charge) | DEER2018 | D17 v2 | 2020-11-24 16:30 | RE-HV-RefChrg-Inc-NTXV-16pct | DEER | Standard | None | 0 | 0 | None |  | 0 |  | 0 | Res | Any | HVAC | SpaceCool | dxAC_equip | spltSEER |  | HV-RefChrg | refrigerant undercharged state (16% uindercharged) for a system with No TXV | rated refrigerant charge | rated refrigerant charge, system has no TXV |  |  |  | Available |  | 0 | 0 | June 2017 DEER Update | Retro |  | HV-RefChrg |  | None | 2018-01-01 | 2019-12-31 | NotInEA |  |  |  |  | Standard | New measure definition for DEER2018 separates TXV from Non-TXV systems | 1 | 1 | 0 | Deemed Ex Ante Team |  | New measure definition for DEER2018 separates TXV from Non-TXV systems |  | Updated to indicate claim/filing status
1718 | RE-HV-RefChrg-Inc-NoTXV-4pct | Increase Refrigerant Charge - System with No thermal expansion valve (TXV) - (4% rated charge) | DEER2018 | D17 v2 | 2020-11-24 16:30 | RE-HV-RefChrg-Inc-NTXV-4pct | DEER | Standard | None | 0 | 0 | None |  | 0 |  | 0 | Res | Any | HVAC | SpaceCool | dxAC_equip | spltSEER |  | HV-RefChrg | refrigerant undercharged state (4% uindercharged) for a system with No TXV | rated refrigerant charge | rated refrigerant charge, system has no TXV |  |  |  | Available |  | 0 | 0 | June 2017 DEER Update | Retro |  | HV-RefChrg |  | None | 2018-01-01 | 2019-12-31 | NotInEA |  |  |  |  | Standard | New measure definition for DEER2018 separates TXV from Non-TXV systems | 1 | 1 | 0 | Deemed Ex Ante Team |  | New measure definition for DEER2018 separates TXV from Non-TXV systems |  | Updated to indicate claim/filing status
1718 | RE-HV-RefChrg-Inc-NoTXV-typ | Increase Refrigerant Charge - System with No thermal expansion valve (TXV) - Typical (8% rated charge) | DEER2018 | D17 v2 | 2020-11-24 16:30 | RE-HV-RefChrg-Inc-NTXV-typ | DEER | Standard | None | 0 | 0 | None |  | 0 |  | 0 | Res | Any | HVAC | SpaceCool | dxAC_equip | spltSEER |  | HV-RefChrg | Typical refrigerant undercharged state for a system with No TXV | rated refrigerant charge | rated refrigerant charge, system has no TXV |  |  |  | Available |  | 0 | 0 | June 2017 DEER Update | Retro |  | HV-RefChrg |  | None | 2018-01-01 | 2019-12-31 | NotInEA |  |  |  |  | Standard | New measure definition for DEER2018 separates TXV from Non-TXV systems; Measure expired due to DEER2020 update | 1 | 1 | 0 | Deemed Ex Ante Team |  | New measure definition for DEER2018 separates TXV from Non-TXV systems; Measure expired due to DEER2020 update |  | Updated to indicate claim/filing status
1718 | RE-HV-RefChrg-Inc-TXV-16pct | Increase Refrigerant Charge - System with thermal expansion valve (TXV) - (16% rated charge) | DEER2018 | D17 v2 | 2020-11-24 16:30 | RE-HV-RefChrg-Inc-TXV-16pct | DEER | Standard | None | 0 | 0 | None |  | 0 |  | 0 | Res | Any | HVAC | SpaceCool | dxAC_equip | spltSEER |  | HV-RefChrg | refrigerant undercharged state (16% uindercharged) for a system with TXV | rated refrigerant charge | rated refrigerant charge, system has TXV |  |  |  | Available |  | 0 | 0 | June 2017 DEER Update | Retro |  | HV-RefChrg |  | None | 2018-01-01 | 2019-12-31 | NotInEA |  |  |  |  | Standard | New measure definition for DEER2018 separates TXV from Non-TXV systems | 1 | 1 | 0 | Deemed Ex Ante Team |  | New measure definition for DEER2018 separates TXV from Non-TXV systems |  | Updated to indicate claim/filing status
1718 | RE-HV-RefChrg-Inc-TXV-4pct | Increase Refrigerant Charge - System with thermal expansion valve (TXV) - (4% rated charge) | DEER2018 | D17 v2 | 2020-11-24 16:30 | RE-HV-RefChrg-Inc-TXV-4pct | DEER | Standard | None | 0 | 0 | None |  | 0 |  | 0 | Res | Any | HVAC | SpaceCool | dxAC_equip | spltSEER |  | HV-RefChrg | refrigerant undercharged state (4% uindercharged) for a system with TXV | rated refrigerant charge | rated refrigerant charge, system has TXV |  |  |  | Available |  | 0 | 0 | June 2017 DEER Update | Retro |  | HV-RefChrg |  | None | 2018-01-01 | 2019-12-31 | NotInEA |  |  |  |  | Standard | New measure definition for DEER2018 separates TXV from Non-TXV systems | 1 | 1 | 0 | Deemed Ex Ante Team |  | New measure definition for DEER2018 separates TXV from Non-TXV systems |  | Updated to indicate claim/filing status
1718 | RE-HV-RefChrg-Inc-TXV-typ | Increase Refrigerant Charge - System with thermal expansion valve (TXV) - Typical (8% rated charge) | DEER2018 | D17 v2 | 2020-11-24 16:30 | RE-HV-RefChrg-Inc-TXV-typ | DEER | Standard | None | 0 | 0 | None |  | 0 |  | 0 | Res | Any | HVAC | SpaceCool | dxAC_equip | spltSEER |  | HV-RefChrg | Typical refrigerant undercharged state for a system with TXV | rated refrigerant charge | rated refrigerant charge, system has TXV |  |  |  | Available |  | 0 | 0 | June 2017 DEER Update | Retro |  | HV-RefChrg |  | None | 2018-01-01 | 2019-12-31 | NotInEA |  |  |  |  | Standard | New measure definition for DEER2018 separates TXV from Non-TXV systems | 1 | 1 | 0 | Deemed Ex Ante Team |  | New measure definition for DEER2018 separates TXV from Non-TXV systems |  | Updated to indicate claim/filing status
1718 | R-In-LED-RefR(9w)-dWP29 | Residential Indoor General Lighting: LED Lamp replaces pre-existing standard lighting Wattage. Measure includes Code case. Impacts: CFL-based HOU (varies by BldgType) | DEER2017 | Disposition | 2020-11-24 16:30 | Res-Iltg-dWatt-CFL | NonDEER | Scaled | BaseRatio |  |  | None |  | 0 |  | 1 | Res | Any | Lighting | InGen-CFL | Ltg_Lamp | LED_lamp |  | ILtg-Res-LED-20000hr | LED R/BR Basecase, Total Watts = 4.17 x Msr Watts | LED R/BR Basecase, Total Watts = 4.17 x Msr Watts | LED Lamp: RefR, 9 Watts, non-dimmable | LEDratio0417 | LEDratio0417 | LED-RefR(9w) | Available |  |  |  | 2018Phase1ScrewInLampDisposition | RobNc |  |  |  |  | 2018-07-01 | 2019-12-31 | NotInEA |  |  |  |  | Standard | Expires 12/31/2019 due to DEER2020 revised impacts and peak demand definition | 1 | 1 | 0 | Deemed Ex Ante Team |  | Expires 12/31/2019 due to DEER2020 revised impacts and peak demand definition |  | Updated to indicate claim/filing status
1719 | C-In-LED-RefR(7w)-dWP42 | Commercial Indoor General Lighting: LED Lamp replaces pre-existing standard lighting Wattage. Measure includes Code case. Impacts: CFL-based HOU (varies by BldgType) | DEER2016 | Disposition | 2020-11-24 16:30 | Com-Iltg-dWatt-CFL | NonDEER | Scaled | BaseRatio | 0 | 0 | None |  | 0 |  | 1 | Com | Any | Lighting | InGen-CFL | Ltg_Lamp | LED_lamp |  | ILtg-Com-LED-20000hr | LED R/BR Basecase less than 11 Watts, Total Watts = 6.09 x Msr Watts | LED R/BR Basecase less than 11 Watts, Total Watts = 6.09 x Msr Watts | LED Lamp: RefR, 7 Watts, non-dimmable | LEDratio0609 | LEDratio0609 | LED-RefR(7w) | Available |  | 0 | 0 | 2017ScrewInLampDisposition | ErRobNc |  |  |  | DEER1316-Ltg-Com-CFL | 2017-01-01 | 2017-06-30 | [5 empty] | Standard |  | 1 | 1 | 0 | Deemed Ex Ante Team |  |  |  | Updated to indicate claim/filing status
1719 | C-In-LED-RefR(8w)-dWP48 | Commercial Indoor General Lighting: LED Lamp replaces pre-existing standard lighting Wattage. Measure includes Code case. Impacts: CFL-based HOU (varies by BldgType) | DEER2016 | Disposition | 2020-11-24 16:30 | Com-Iltg-dWatt-CFL | NonDEER | Scaled | BaseRatio | 0 | 0 | None |  | 0 |  | 1 | Com | Any | Lighting | InGen-CFL | Ltg_Lamp | LED_lamp |  | ILtg-Com-LED-20000hr | LED R/BR Basecase less than 11 Watts, Total Watts = 6.09 x Msr Watts | LED R/BR Basecase less than 11 Watts, Total Watts = 6.09 x Msr Watts | LED Lamp: RefR, 8 Watts, non-dimmable | LEDratio0609 | LEDratio0609 | LED-RefR(8w) | Available |  | 0 | 0 | 2017ScrewInLampDisposition | ErRobNc |  |  |  | DEER1316-Ltg-Com-CFL | 2017-01-01 | 2017-06-30 | [5 empty] | Standard |  | 1 | 1 | 0 | Deemed Ex Ante Team |  |  |  | Updated to indicate claim/filing status
1719 | C-In-LED-RefR(9w)-dWP54 | Commercial Indoor General Lighting: LED Lamp replaces pre-existing standard lighting Wattage. Measure includes Code case. Impacts: CFL-based HOU (varies by BldgType) | DEER2016 | Disposition | 2020-11-24 16:30 | Com-Iltg-dWatt-CFL | NonDEER | Scaled | BaseRatio | 0 | 0 | None |  | 0 |  | 1 | Com | Any | Lighting | InGen-CFL | Ltg_Lamp | LED_lamp |  | ILtg-Com-LED-20000hr | LED R/BR Basecase less than 11 Watts, Total Watts = 6.09 x Msr Watts | LED R/BR Basecase less than 11 Watts, Total Watts = 6.09 x Msr Watts | LED Lamp: RefR, 9 Watts, non-dimmable | LEDratio0609 | LEDratio0609 | LED-RefR(9w) | Available |  | 0 | 0 | 2017ScrewInLampDisposition | ErRobNc |  |  |  | DEER1316-Ltg-Com-CFL | 2017-01-01 | 2017-06-30 | [5 empty] | Standard |  | 1 | 1 | 0 | Deemed Ex Ante Team |  |  |  | Updated to indicate claim/filing status
1719 | NE-HVAC-airAC-SpltPkg-240to759kBtuh-10p8eer | EER-rated packaged Air Conditioner, Size Range: 240 - 760 kBTU/h, EER = 10.8, min IEER = 12.2, EIR = 0.255, Fan W/CFM = 0.61, two-speed fan, with Econo | DEER2017 | D17 v2 | 2020-11-24 16:30 | NE-HVAC-airAC-SpltPkg-240to759kBtuh-10p8eer | DEER | Standard | None |  |  | None |  | 0 |  | 0 | Com | Any | HVAC | SpaceCool | dxAC_equip | pkgEER | dxAC-Com-Pkg-240to760kBTUh-EER10.8-2Spd | HVAC-airAC | EER-Rated Pkg AC, 240-760 kBTU/h; Mix of Single-zone 9.8 EER (20%) and Multi-zone 10.0 EER (80%) system configurations where applicable | EER-rated packaged Air Conditioner, Size Range: 240 - 760 kBTU/h, Mix of Single-zone 9.8 EER (20%) and Multi-zone 10.0 EER (80%) system configurations where applicable | EER-rated packaged Air Conditioner, Size Range: 240 - 760 kBTU/h, EER = 10.8, Mix of Single-zone (20%) and Multi-zone (80%) system configurations where applicable |  |  |  | Available |  | 0 | 0 | June 2017 DEER Update | ErRobNc | dxAC-Com-Pkg-240to760kBTUh-EER9.8-2Spd | HVAC-airAC |  | None | 2017-07-01 | 2019-12-31 | InEA_mod |  |  |  |  | Standard | Measure updated for DEER June 2017 Update including Baseline Adjustment; Measure expired due to DEER2020 update | 1 | 1 | 0 | Deemed Ex Ante Team |  | Measure updated for DEER June 2017 Update including Baseline Adjustment; Measure expired due to DEER2020 update |  | Updated to indicate claim/filing status
1719 | NE-HVAC-airAC-SpltPkg-240to759kBtuh-10p8eer_MZ | Multi-Zone EER-rated packaged Air Conditioner, Size Range: 240 - 760 kBTU/h, EER = 10.8, min IEER = 12.2, EIR = 0.255, Fan W/CFM = 0.61, two-speed fan, with Econo | DEER2017 | D17 v2 | 2020-11-24 16:30 | NE-HVAC-airAC-SpltPkg-240to759kBtuh-10p8eer_MZ | DEER | Standard | None |  |  | None |  | 0 |  | 0 | Com | Any | HVAC | SpaceCool | dxAC_equip | pkgEER | dxAC-Com-Pkg-135to240kBTUh-EER12.5-2Spd | HVAC-airAC | EER-Rated Pkg AC, 240-760 kBTU/h; Pre-2005: EER = 10.0 (IEER = 11.3), var-speed fan, w/Econo; 2006 - 2009: EER = 10.0, var-speed fan, w/Econo; 2010 - 2013: EER = 10.0, var-speed fan, w/Econo; 2014 - 2015: EER = 10.0, IEER 11.6, varspeed fan, w/Econo | EER-rated packaged Air Conditioner, Size Range: 240 - 760 kBTU/h, EER = 10.0 IEER = 11.4, EIR = 0.282, Fan W/CFM = 0.72, var-speed fan, with Econo | EER-rated packaged Air Conditioner, Size Range: 240 - 760 kBTU/h, EER = 10.8, min IEER 12.2, EIR = 0.255, Fan W/CFM = 0.61, var-speed fan, with Econo |  |  |  | Available |  | 0 | 0 | June 2017 DEER Update | ErRobNc | dxAC-Com-Pkg-135to240kBTUh-EER10.8-2Spd | HVAC-airAC |  | None | 2017-07-01 | 2019-12-31 | InEA_mod |  |  |  |  | Component | Measure updated for DEER June 2017 Update including Baseline Adjustment; Measure expired due to DEER2020 update | 1 | 1 | 0 | Deemed Ex Ante Team |  | Measure updated for DEER June 2017 Update including Baseline Adjustment; Measure expired due to DEER2020 update |  | Updated to indicate claim/filing status
1719 | NE-HVAC-airAC-SpltPkg-240to759kBtuh-10p8eer_SZ | Single-Zone EER-rated packaged Air Conditioner, Size Range: 240 - 760 kBTU/h, EER = 10.8, min IEER = 12.2, EIR = 0.255, Fan W/CFM = 0.61, two-speed fan, with Econo | DEER2017 | D17 v2 | 2020-11-24 16:30 | NE-HVAC-airAC-SpltPkg-240to759kBtuh-10p8eer_SZ | DEER | Standard | None |  |  | None |  | 0 |  | 0 | Com | Any | HVAC | SpaceCool | dxAC_equip | pkgEER | dxAC-Com-Pkg-135to240kBTUh-EER12.5-2Spd | HVAC-airAC | EER-Rated Pkg AC, 240-760 kBTU/h; Pre-2005: EER = 9.8 (1 spd IEER = 9.8, 2 spd IEER = 11.1), one-speed fan, w/Econo; 2006 - 2009: EER = 9.8, one-speed fan, w/Econo; 2010 - 2013: EER = 9.8, one-speed fan, w/Econo; 2014 - 2015: EER = 9.8, IEER 11.4, two-speed fan, w/Econo | EER-rated packaged Air Conditioner, Size Range: 240 - 760 kBTU/h, EER = 9.8, IEER = 11.4, EIR = 0.286, Fan W/CFM = 0.61, two-speed fan, with Econo | EER-rated packaged Air Conditioner, Size Range: 240 - 760 kBTU/h, EER = 10.8, min IEER 12.2, EIR = 0.255, Fan W/CFM = 0.61, two-speed fan, with Econo |  |  |  | Available |  | 0 | 0 | June 2017 DEER Update | ErRobNc | dxAC-Com-Pkg-135to240kBTUh-EER10.8-2Spd | HVAC-airAC |  | None | 2017-07-01 | 2019-12-31 | InEA_mod |  |  |  |  | Component | Measure updated for DEER June 2017 Update including Baseline Adjustment; Measure expired due to DEER2020 update | 1 | 1 | 0 | Deemed Ex Ante Team |  | Measure updated for DEER June 2017 Update including Baseline Adjustment; Measure expired due to DEER2020 update |  | Updated to indicate claim/filing status
1719 | NE-HVAC-airAC-SpltPkg-240to759kBtuh-11p5eer | EER-rated packaged Air Conditioner, Size Range: 240 - 760 kBTU/h, EER = 11.5, min IEER = 12.7, EIR = 0.236, Fan W/CFM = 0.61, two-speed fan, with Econo | DEER2017 | D17 v2 | 2020-11-24 16:30 | NE-HVAC-airAC-SpltPkg-240to759kBtuh-11p5eer | DEER | Standard | None |  |  | None |  | 0 |  | 0 | Com | Any | HVAC | SpaceCool | dxAC_equip | pkgEER | dxAC-Com-Pkg-240to760kBTUh-EER11.5-2Spd | HVAC-airAC | EER-Rated Pkg AC, 240-760 kBTU/h; Mix of Single-zone 9.8 EER (20%) and Multi-zone 10.0 EER (80%) system configurations where applicable | EER-rated packaged Air Conditioner, Size Range: 240 - 760 kBTU/h, Mix of Single-zone 9.8 EER (20%) and Multi-zone 10.0 EER (80%) system configurations where applicable | EER-rated packaged Air Conditioner, Size Range: 240 - 760 kBTU/h, EER = 11.5, Mix of Single-zone (20%) and Multi-zone (80%) system configurations where applicable |  |  |  | Available |  | 0 | 0 | June 2017 DEER Update | ErRobNc | dxAC-Com-Pkg-240to760kBTUh-EER9.8-2Spd | HVAC-airAC |  | None | 2017-07-01 | 2019-12-31 | InEA_mod |  |  |  |  | Standard | Measure updated for DEER June 2017 Update including Baseline Adjustment; Measure expired due to DEER2020 update | 1 | 1 | 0 | Deemed Ex Ante Team |  | Measure updated for DEER June 2017 Update including Baseline Adjustment; Measure expired due to DEER2020 update |  | Updated to indicate claim/filing status
1719 | NE-HVAC-airAC-SpltPkg-240to759kBtuh-11p5eer_MZ | Multi-Zone EER-rated packaged Air Conditioner, Size Range: 240 - 760 kBTU/h, EER = 11.5, min IEER = 12.7, EIR = 0.236, Fan W/CFM = 0.61, two-speed fan, with Econo | DEER2017 | D17 v2 | 2020-11-24 16:30 | NE-HVAC-airAC-SpltPkg-240to759kBtuh-11p5eer_MZ | DEER | Standard | None |  |  | None |  | 0 |  | 0 | Com | Any | HVAC | SpaceCool | dxAC_equip | pkgEER | dxAC-Com-Pkg-135to240kBTUh-EER12.5-2Spd | HVAC-airAC | EER-Rated Pkg AC, 240-760 kBTU/h; Pre-2005: EER = 10.0 (IEER = 11.3), var-speed fan, w/Econo; 2006 - 2009: EER = 10.0, var-speed fan, w/Econo; 2010 - 2013: EER = 10.0, var-speed fan, w/Econo; 2014 - 2015: EER = 10.0, IEER 11.6, varspeed fan, w/Econo | EER-rated packaged Air Conditioner, Size Range: 240 - 760 kBTU/h, EER = 10.0 IEER = 11.4, EIR = 0.282, Fan W/CFM = 0.72, var-speed fan, with Econo | EER-rated packaged Air Conditioner, Size Range: 240 - 760 kBTU/h, EER = 11.5, min IEER = 12.7, EIR = 0.236, Fan W/CFM = 0.61, var-speed fan, with Econo |  |  |  | Available |  | 0 | 0 | June 2017 DEER Update | ErRobNc | dxAC-Com-Pkg-135to240kBTUh-EER10.8-2Spd | HVAC-airAC |  | None | 2017-07-01 | 2019-12-31 | InEA_mod |  |  |  |  | Component | Measure updated for DEER June 2017 Update including Baseline Adjustment; Measure expired due to DEER2020 update | 1 | 1 | 0 | Deemed Ex Ante Team |  | Measure updated for DEER June 2017 Update including Baseline Adjustment; Measure expired due to DEER2020 update |  | Updated to indicate claim/filing status
1719 | NE-HVAC-airAC-SpltPkg-240to759kBtuh-11p5eer_SZ | Single-Zone EER-rated packaged Air Conditioner, Size Range: 240 - 760 kBTU/h, EER = 11.5, min IEER = 12.7, EIR = 0.236, Fan W/CFM = 0.61, two-speed fan, with Econo | DEER2017 | D17 v2 | 2020-11-24 16:30 | NE-HVAC-airAC-SpltPkg-240to759kBtuh-11p5eer_SZ | DEER | Standard | None |  |  | None |  | 0 |  | 0 | Com | Any | HVAC | SpaceCool | dxAC_equip | pkgEER | dxAC-Com-Pkg-135to240kBTUh-EER12.5-2Spd | HVAC-airAC | EER-Rated Pkg AC, 240-760 kBTU/h; Pre-2005: EER = 9.8 (1 spd IEER = 9.8, 2 spd IEER = 11.1), one-speed fan, w/Econo; 2006 - 2009: EER = 9.8, one-speed fan, w/Econo; 2010 - 2013: EER = 9.8, one-speed fan, w/Econo; 2014 - 2015: EER = 9.8, IEER 11.4, two-speed fan, w/Econo | EER-rated packaged Air Conditioner, Size Range: 240 - 760 kBTU/h, EER = 9.8, IEER = 11.4, EIR = 0.286, Fan W/CFM = 0.61, two-speed fan, with Econo | EER-rated packaged Air Conditioner, Size Range: 240 - 760 kBTU/h, EER = 11.5, min IEER = 12.7, EIR = 0.236, Fan W/CFM = 0.61, two-speed fan, with Econo |  |  |  | Available |  | 0 | 0 | June 2017 DEER Update | ErRobNc | dxAC-Com-Pkg-135to240kBTUh-EER10.8-2Spd | HVAC-airAC |  | None | 2017-07-01 | 2019-12-31 | InEA_mod |  |  |  |  | Component | Measure updated for DEER June 2017 Update including Baseline Adjustment; Measure expired due to DEER2020 update | 1 | 1 | 0 | Deemed Ex Ante Team |  | Measure updated for DEER June 2017 Update including Baseline Adjustment; Measure expired due to DEER2020 update |  | Updated to indicate claim/filing status
1719 | NE-HVAC-airAC-SpltPkg-240to759kBtuh-12p5eer | EER-rated packaged Air Conditioner, Size Range: 240 - 760 kBTU/h, EER = 12.5, min IEER = 15.5, EIR = 0.213, Fan W/CFM = 0.61, two-speed fan, with Econo | DEER2017 | D17 v2 | 2020-11-24 16:30 | NE-HVAC-airAC-SpltPkg-240to759kBtuh-12p5eer | DEER | Standard | None |  |  | None |  | 0 |  | 0 | Com | Any | HVAC | SpaceCool | dxAC_equip | pkgEER | dxAC-Com-Pkg-240to760kBTUh-EER12.5-2Spd | HVAC-airAC | EER-Rated Pkg AC, 240-760 kBTU/h; Mix of Single-zone 9.8 EER (20%) and Multi-zone 10.0 EER (80%) system configurations where applicable | EER-rated packaged Air Conditioner, Size Range: 240 - 760 kBTU/h, Mix of Single-zone 9.8 EER (20%) and Multi-zone 10.0 EER (80%) system configurations where applicable | EER-rated packaged Air Conditioner, Size Range: 240 - 760 kBTU/h, EER = 12.5, Mix of Single-zone (20%) and Multi-zone (80%) system configurations where applicable |  |  |  | Available |  | 0 | 0 | June 2017 DEER Update | ErRobNc | dxAC-Com-Pkg-240to760kBTUh-EER9.8-2Spd | HVAC-airAC |  | None | 2017-07-01 | 2019-12-31 | InEA_mod |  |  |  |  | Standard | Measure updated for DEER June 2017 Update including Baseline Adjustment; Measure expired due to DEER2020 update | 1 | 1 | 0 | Deemed Ex Ante Team |  | Measure updated for DEER June 2017 Update including Baseline Adjustment; Measure expired due to DEER2020 update |  | Updated to indicate claim/filing status
1719 | NE-HVAC-airAC-SpltPkg-240to759kBtuh-12p5eer_MZ | Multi-Zone EER-rated packaged Air Conditioner, Size Range: 240 - 760 kBTU/h, EER = 12.5, min IEER = 15.5, EIR = 0.213, Fan W/CFM = 0.61, two-speed fan, with Econo | DEER2017 | D17 v2 | 2020-11-24 16:30 | NE-HVAC-airAC-SpltPkg-240to759kBtuh-12p5eer_MZ | DEER | Standard | None |  |  | None |  | 0 |  | 0 | Com | Any | HVAC | SpaceCool | dxAC_equip | pkgEER | dxAC-Com-Pkg-135to240kBTUh-EER12.5-2Spd | HVAC-airAC | EER-Rated Pkg AC, 240-760 kBTU/h; Pre-2005: EER = 10.0 (IEER = 11.3), var-speed fan, w/Econo; 2006 - 2009: EER = 10.0, var-speed fan, w/Econo; 2010 - 2013: EER = 10.0, var-speed fan, w/Econo; 2014 - 2015: EER = 10.0, IEER 11.6, varspeed fan, w/Econo | EER-rated packaged Air Conditioner, Size Range: 240 - 760 kBTU/h, EER = 10.0 IEER = 11.4, EIR = 0.282, Fan W/CFM = 0.72, var-speed fan, with Econo | EER-rated packaged Air Conditioner, Size Range: 240 - 760 kBTU/h, EER = 12.5, min IEER = 15.5, EIR = 0.213, Fan W/CFM = 0.61, var-speed fan, with Econo |  |  |  | Available |  | 0 | 0 | June 2017 DEER Update | ErRobNc | dxAC-Com-Pkg-135to240kBTUh-EER10.8-2Spd | HVAC-airAC |  | None | 2017-07-01 | 2019-12-31 | InEA_mod |  |  |  |  | Component | Measure updated for DEER June 2017 Update including Baseline Adjustment; Measure expired due to DEER2020 update | 1 | 1 | 0 | Deemed Ex Ante Team |  | Measure updated for DEER June 2017 Update including Baseline Adjustment; Measure expired due to DEER2020 update |  | Updated to indicate claim/filing status
1719 | NE-HVAC-airAC-SpltPkg-240to759kBtuh-12p5eer_SZ | Single-Zone EER-rated packaged Air Conditioner, Size Range: 240 - 760 kBTU/h, EER = 12.5, min IEER = 15.5, EIR = 0.213, Fan W/CFM = 0.61, two-speed fan, with Econo | DEER2017 | D17 v2 | 2020-11-24 16:30 | NE-HVAC-airAC-SpltPkg-240to759kBtuh-12p5eer_SZ | DEER | Standard | None |  |  | None |  | 0 |  | 0 | Com | Any | HVAC | SpaceCool | dxAC_equip | pkgEER | dxAC-Com-Pkg-135to240kBTUh-EER12.5-2Spd | HVAC-airAC | EER-Rated Pkg AC, 240-760 kBTU/h; Pre-2005: EER = 9.8 (1 spd IEER = 9.8, 2 spd IEER = 11.1), one-speed fan, w/Econo; 2006 - 2009: EER = 9.8, one-speed fan, w/Econo; 2010 - 2013: EER = 9.8, one-speed fan, w/Econo; 2014 - 2015: EER = 9.8, IEER 11.4, two-speed fan, w/Econo | EER-rated packaged Air Conditioner, Size Range: 240 - 760 kBTU/h, EER = 9.8, IEER = 11.4, EIR = 0.286, Fan W/CFM = 0.61, two-speed fan, with Econo | EER-rated packaged Air Conditioner, Size Range: 240 - 760 kBTU/h, EER = 12.5, min IEER = 15.5, EIR = 0.213, Fan W/CFM = 0.61, two-speed fan, with Econo |  |  |  | Available |  | 0 | 0 | June 2017 DEER Update | ErRobNc | dxAC-Com-Pkg-135to240kBTUh-EER10.8-2Spd | HVAC-airAC |  | None | 2017-07-01 | 2019-12-31 | InEA_mod |  |  |  |  | Component | Measure updated for DEER June 2017 Update including Baseline Adjustment; Measure expired due to DEER2020 update | 1 | 1 | 0 | Deemed Ex Ante Team |  | Measure updated for DEER June 2017 Update including Baseline Adjustment; Measure expired due to DEER2020 update |  | Updated to indicate claim/filing status
1719 | NE-HVAC-RefChg-Dec-Typ-ntxv | Small Pkg AC system with No TXV, decrease refrigerant charge from Typical over-charge (4 - 50%) to factory specified level | DEER2019 | D17 v2 | 2020-11-24 16:30 | NE-HVAC-RefChg-Dec-Typ-ntxv | DEER | Standard | None | 0 | 0 | None |  | 0 |  | 0 | Com | Any | HVAC | SpaceCool | dxAC_equip | pkgSEER |  | HVAC-RefChg | Small Pkg AC with No thermal expansion valve (TXV), refrigerant over-charged from 4 - 50% of factory specified level |  | Small Pkg AC with No thermal expansion valve (TXV), refrigerant charge at factory specified level |  |  |  | Available |  | 0 | 0 | June 2017 DEER Update | Retro |  | HVAC-RefChg |  | None | 2019-01-01 | 2019-12-31 | [5 empty] | Standard |  | 1 | 1 | 0 | Deemed Ex Ante Team |  |  |  | Updated to indicate claim/filing status
1719 | NE-HVAC-RefChg-Dec-Typ-txv | Small Pkg AC system with TXV, decrease refrigerant charge from Typical over-charge (4 - 50%) to factory specified level | DEER2019 | D17 v2 | 2020-11-24 16:30 | NE-HVAC-RefChg-Dec-Typ-txv | DEER | Standard | None | 0 | 0 | None |  | 0 |  | 0 | Com | Any | HVAC | SpaceCool | dxAC_equip | pkgSEER |  | HVAC-RefChg | Small Pkg AC with thermal expansion valve (TXV), refrigerant over-charged from 4 - 50% of factory specified level |  | Small Pkg AC with thermal expansion valve (TXV), refrigerant charge at factory specified level |  |  |  | Available |  | 0 | 0 | June 2017 DEER Update | Retro |  | HVAC-RefChg |  | None | 2019-01-01 | 2019-12-31 | [5 empty] | Standard |  | 1 | 1 | 0 | Deemed Ex Ante Team |  |  |  | Updated to indicate claim/filing status
1719 | NE-HVAC-RefChg-Inc-High-ntxv | Small Pkg AC system with No TXV, increase refrigerant charge from High under-charge (10 - 50%) to factory specified level | DEER2019 | D17 v2 | 2021-07-19 16:33 | NE-HVAC-RefChg-Inc-High-ntxv | DEER | Standard | None | 0 | 0 | None |  | 0 |  | 0 | Com | Any | HVAC | SpaceCool | dxAC_equip | pkgSEER |  | HVAC-RefChg | Small Pkg AC with No thermal expansion valve (TXV), refrigerant under-charged from 10 - 50% of factory specified level |  | Small Pkg AC with No thermal expansion valve (TXV), refrigerant charge at factory specified level |  |  |  | Available |  | 0 | 0 | June 2017 DEER Update | Retro |  | HVAC-RefChg |  | None | 2019-01-01 | 2019-12-31 | [5 empty] | Component | Measure type set to Component so as to not appear in standard measure list | 1 | 1 | 0 | Deemed Ex Ante Team |  | Measure type set to Component so as to not appear in standard measure list |  | Updated to indicate claim/filing status
1719 | NE-HVAC-RefChg-Inc-High-txv | Small Pkg AC system with TXV, increase refrigerant charge from High under-charge (10 - 50%) to factory specified level | DEER2019 | D17 v2 | 2021-07-19 16:33 | NE-HVAC-RefChg-Inc-High-txv | DEER | Standard | None | 0 | 0 | None |  | 0 |  | 0 | Com | Any | HVAC | SpaceCool | dxAC_equip | pkgSEER |  | HVAC-RefChg | Small Pkg AC with thermal expansion valve (TXV), refrigerant under-charged from 10 - 50% of factory specified level |  | Small Pkg AC with thermal expansion valve (TXV), refrigerant charge at factory specified level |  |  |  | Available |  | 0 | 0 | June 2017 DEER Update | Retro |  | HVAC-RefChg |  | None | 2019-01-01 | 2019-12-31 | [5 empty] | Component | Measure type set to Component so as to not appear in standard measure list | 1 | 1 | 0 | Deemed Ex Ante Team |  | Measure type set to Component so as to not appear in standard measure list |  | Updated to indicate claim/filing status
1719 | NE-HVAC-RefChg-Inc-Low-ntxv | Small Pkg AC system with No TXV, increase refrigerant charge from Low under-charge (4 - 5%) to factory specified level | DEER2019 | D17 v2 | 2021-07-19 16:33 | NE-HVAC-RefChg-Inc-Low-ntxv | DEER | Standard | None | 0 | 0 | None |  | 0 |  | 0 | Com | Any | HVAC | SpaceCool | dxAC_equip | pkgSEER |  | HVAC-RefChg | Small Pkg AC with No thermal expansion valve (TXV), refrigerant under-charged from 4 - 5% of factory specified level |  | Small Pkg AC with No thermal expansion valve (TXV), refrigerant charge at factory specified level |  |  |  | Available |  | 0 | 0 | June 2017 DEER Update | Retro |  | HVAC-RefChg |  | None | 2019-01-01 | 2019-12-31 | [5 empty] | Component | Measure type set to Component so as to not appear in standard measure list | 1 | 1 | 0 | Deemed Ex Ante Team |  | Measure type set to Component so as to not appear in standard measure list |  | Updated to indicate claim/filing status
1719 | NE-HVAC-RefChg-Inc-Low-txv | Small Pkg AC system with TXV, increase refrigerant charge from Low under-charge (4 - 5%) to factory specified level | DEER2019 | D17 v2 | 2021-07-19 16:33 | NE-HVAC-RefChg-Inc-Low-txv | DEER | Standard | None | 0 | 0 | None |  | 0 |  | 0 | Com | Any | HVAC | SpaceCool | dxAC_equip | pkgSEER |  | HVAC-RefChg | Small Pkg AC with thermal expansion valve (TXV), refrigerant under-charged from 4 - 5% of factory specified level |  | Small Pkg AC with thermal expansion valve (TXV), refrigerant charge at factory specified level |  |  |  | Available |  | 0 | 0 | June 2017 DEER Update | Retro |  | HVAC-RefChg |  | None | 2019-01-01 | 2019-12-31 | [5 empty] | Component | Measure type set to Component so as to not appear in standard measure list | 1 | 1 | 0 | Deemed Ex Ante Team |  | Measure type set to Component so as to not appear in standard measure list |  | Updated to indicate claim/filing status
1719 | NE-HVAC-RefChg-Inc-Typ-ntxv | Small Pkg AC system with No TXV, increase refrigerant charge from Typical under-charge (4 - 50%) to factory specified level | DEER2019 | D17 v2 | 2020-11-24 16:30 | NE-HVAC-RefChg-Inc-Typ-ntxv | DEER | Standard | None | 0 | 0 | None |  | 0 |  | 0 | Com | Any | HVAC | SpaceCool | dxAC_equip | pkgSEER |  | HVAC-RefChg | Small Pkg AC with No thermal expansion valve (TXV), refrigerant under-charged from 4 - 50% of factory specified level |  | Small Pkg AC with No thermal expansion valve (TXV), refrigerant charge at factory specified level |  |  |  | Available |  | 0 | 0 | June 2017 DEER Update | Retro |  | HVAC-RefChg |  | None | 2019-01-01 | 2019-12-31 | [5 empty] | Standard | Measure expired due to DEER2020 update | 1 | 1 | 0 | Deemed Ex Ante Team |  | Measure expired due to DEER2020 update |  | Updated to indicate claim/filing status
1719 | NE-HVAC-RefChg-Inc-Typ-txv | Small Pkg AC system with TXV, increase refrigerant charge from Typical under-charge (4 - 50%) to factory specified level | DEER2019 | D17 v2 | 2020-11-24 16:30 | NE-HVAC-RefChg-Inc-Typ-txv | DEER | Standard | None | 0 | 0 | None |  | 0 |  | 0 | Com | Any | HVAC | SpaceCool | dxAC_equip | pkgSEER |  | HVAC-RefChg | Small Pkg AC with thermal expansion valve (TXV), refrigerant under-charged from 4 - 50% of factory specified level |  | Small Pkg AC with thermal expansion valve (TXV), refrigerant charge at factory specified level |  |  |  | Available |  | 0 | 0 | June 2017 DEER Update | Retro |  | HVAC-RefChg |  | None | 2019-01-01 | 2019-12-31 | [5 empty] | Standard |  | 1 | 1 | 0 | Deemed Ex Ante Team |  |  |  | Updated to indicate claim/filing status
1719 | NE-HVAC-VarRefgHP-11.25to14ton-13.2EER | Heat pump VRF system, 11.25to14ton Tier 1, 13.2 EER | DEER2017 | D17 v2 | 2020-11-24 16:30 | NE-HVAC-VarRefgHP-11.25to14ton-13.2EER | ExAnte | Standard | None |  |  | N |  | 0 |  | 0 | Com | Any | HVAC | HeatCool | dxHP_equip | VarRefgHP |  | HVAC-airHP |  | Heat pump VRF system, 11.25to14ton Tier 0, 10.6 EER | Heat pump VRF system, 11.25to14ton Tier 1, 13.2 EER |  | VarRefgHP-11.25to14ton-10.6EER | VarRefgHP-11.25to14ton-13.2EER | Available |  | 0 | 0 | June 2017 DEER Update | Rob |  |  |  | None | 2017-01-01 | 2019-12-31 | NotInEA |  |  |  |  | Standard | Measure expired due to DEER2020 update | 1 | 1 | 0 | Deemed Ex Ante Team |  | Measure expired due to DEER2020 update |  | Updated to indicate claim/filing status
1719 | NE-HVAC-VarRefgHP-11.25to14ton-15.7EER | Heat pump VRF system, 11.25to14ton Tier 2, 15.7 EER | DEER2017 | D17 v2 | 2020-11-24 16:30 | NE-HVAC-VarRefgHP-11.25to14ton-15.7EER | ExAnte | Standard | None |  |  | N |  | 0 |  | 0 | Com | Any | HVAC | HeatCool | dxHP_equip | VarRefgHP |  | HVAC-airHP |  | Heat pump VRF system, 11.25to14ton Tier 0, 10.6 EER | Heat pump VRF system, 11.25to14ton Tier 2, 15.7 EER |  | VarRefgHP-11.25to14ton-10.6EER | VarRefgHP-11.25to14ton-15.7EER | Available |  | 0 | 0 | June 2017 DEER Update | Rob |  |  |  | None | 2017-01-01 | 2019-12-31 | NotInEA |  |  |  |  | Standard | Measure expired due to DEER2020 update | 1 | 1 | 0 | Deemed Ex Ante Team |  | Measure expired due to DEER2020 update |  | Updated to indicate claim/filing status
1719 | NE-HVAC-VarRefgHP-14to20ton-12.7EER | Heat pump VRF system, 14to20ton Tier 1, 12.7 EER | DEER2017 | D17 v2 | 2020-11-24 16:30 | NE-HVAC-VarRefgHP-14to20ton-12.7EER | ExAnte | Standard | None |  |  | N |  | 0 |  | 0 | Com | Any | HVAC | HeatCool | dxHP_equip | VarRefgHP |  | HVAC-airHP |  | Heat pump VRF system, 14to20ton Tier 0, 10.6 EER | Heat pump VRF system, 14to20ton Tier 1, 12.7 EER |  | VarRefgHP-14to20ton-10.6EER | VarRefgHP-14to20ton-12.7EER | Available |  | 0 | 0 | June 2017 DEER Update | Rob |  |  |  | None | 2017-01-01 | 2019-12-31 | NotInEA |  |  |  |  | Standard | Measure expired due to DEER2020 update | 1 | 1 | 0 | Deemed Ex Ante Team |  | Measure expired due to DEER2020 update |  | Updated to indicate claim/filing status
1719 | NE-HVAC-VarRefgHP-14to20ton-14.2EER | Heat pump VRF system, 14to20ton Tier 2, 14.2 EER | DEER2017 | D17 v2 | 2020-11-24 16:30 | NE-HVAC-VarRefgHP-14to20ton-14.2EER | ExAnte | Standard | None |  |  | N |  | 0 |  | 0 | Com | Any | HVAC | HeatCool | dxHP_equip | VarRefgHP |  | HVAC-airHP |  | Heat pump VRF system, 14to20ton Tier 0, 10.6 EER | Heat pump VRF system, 14to20ton Tier 2, 14.2 EER |  | VarRefgHP-14to20ton-10.6EER | VarRefgHP-14to20ton-14.2EER | Available |  | 0 | 0 | June 2017 DEER Update | Rob |  |  |  | None | 2017-01-01 | 2019-12-31 | NotInEA |  |  |  |  | Standard | Measure expired due to DEER2020 update | 1 | 1 | 0 | Deemed Ex Ante Team |  | Measure expired due to DEER2020 update |  | Updated to indicate claim/filing status
1719 | NE-HVAC-VarRefgHP-20to24ton-11.7EER | Heat pump VRF system, 20to24ton Tier 1, 11.7 EER | DEER2017 | D17 v2 | 2020-11-24 16:30 | NE-HVAC-VarRefgHP-20to24ton-11.7EER | ExAnte | Standard | None |  |  | N |  | 0 |  | 0 | Com | Any | HVAC | HeatCool | dxHP_equip | VarRefgHP |  | HVAC-airHP |  | Heat pump VRF system, 20to24ton Tier 0, 9.5 EER | Heat pump VRF system, 20to24ton Tier 1, 11.7 EER |  | VarRefgHP-20to24ton-9.5EER | VarRefgHP-20to24ton-11.7EER | Available |  | 0 | 0 | June 2017 DEER Update | Rob |  |  |  | None | 2017-01-01 | 2019-12-31 | NotInEA |  |  |  |  | Standard | Measure expired due to DEER2020 update | 1 | 1 | 0 | Deemed Ex Ante Team |  | Measure expired due to DEER2020 update |  | Updated to indicate claim/filing status
1719 | NE-HVAC-VarRefgHP-20to24ton-13.7EER | Heat pump VRF system, 20to24ton Tier 2, 13.7 EER | DEER2017 | D17 v2 | 2020-11-24 16:30 | NE-HVAC-VarRefgHP-20to24ton-13.7EER | ExAnte | Standard | None |  |  | N |  | 0 |  | 0 | Com | Any | HVAC | HeatCool | dxHP_equip | VarRefgHP |  | HVAC-airHP |  | Heat pump VRF system, 20to24ton Tier 0, 9.5 EER | Heat pump VRF system, 20to24ton Tier 2, 13.7 EER |  | VarRefgHP-20to24ton-9.5EER | VarRefgHP-20to24ton-13.7EER | Available |  | 0 | 0 | June 2017 DEER Update | Rob |  |  |  | None | 2017-01-01 | 2019-12-31 | NotInEA |  |  |  |  | Standard | Measure expired due to DEER2020 update | 1 | 1 | 0 | Deemed Ex Ante Team |  | Measure expired due to DEER2020 update |  | Updated to indicate claim/filing status
1719 | NE-HVAC-VarRefgHP-24to35ton-10.9EER | Heat pump VRF system, 24to35ton Tier 1, 10.9 EER | DEER2017 | D17 v2 | 2020-11-24 16:30 | NE-HVAC-VarRefgHP-24to35ton-10.9EER | ExAnte | Standard | None |  |  | N |  | 0 |  | 0 | Com | Any | HVAC | HeatCool | dxHP_equip | VarRefgHP |  | HVAC-airHP |  | Heat pump VRF system, 24to35ton Tier 0, 9.5 EER | Heat pump VRF system, 24to35ton Tier 1, 10.9 EER |  | VarRefgHP-24to35ton-9.5EER | VarRefgHP-24to35ton-10.9EER | Available |  | 0 | 0 | June 2017 DEER Update | Rob |  |  |  | None | 2017-01-01 | 2019-12-31 | NotInEA |  |  |  |  | Standard | Measure expired due to DEER2020 update | 1 | 1 | 0 | Deemed Ex Ante Team |  | Measure expired due to DEER2020 update |  | Updated to indicate claim/filing status
1719 | NE-HVAC-VarRefgHP-24to35ton-11.4EER | Heat pump VRF system, 24to35ton Tier 2, 11.4 EER | DEER2017 | D17 v2 | 2020-11-24 16:30 | NE-HVAC-VarRefgHP-24to35ton-11.4EER | ExAnte | Standard | None |  |  | N |  | 0 |  | 0 | Com | Any | HVAC | HeatCool | dxHP_equip | VarRefgHP |  | HVAC-airHP |  | Heat pump VRF system, 24to35ton Tier 0, 9.5 EER | Heat pump VRF system, 24to35ton Tier 2, 11.4 EER |  | VarRefgHP-24to35ton-9.5EER | VarRefgHP-24to35ton-11.4EER | Available |  | 0 | 0 | June 2017 DEER Update | Rob |  |  |  | None | 2017-01-01 | 2019-12-31 | NotInEA |  |  |  |  | Standard | Measure expired due to DEER2020 update | 1 | 1 | 0 | Deemed Ex Ante Team |  | Measure expired due to DEER2020 update |  | Updated to indicate claim/filing status
1719 | NE-HVAC-VarRefgHP-6to11.25ton-13.2EER | Heat pump VRF system, 6to11.25ton Tier 1, 13.2 EER | DEER2017 | D17 v2 | 2020-11-24 16:30 | NE-HVAC-VarRefgHP-6to11.25ton-13.2EER | ExAnte | Standard | None |  |  | N |  | 0 |  | 0 | Com | Any | HVAC | HeatCool | dxHP_equip | VarRefgHP |  | HVAC-airHP |  | Heat pump VRF system, 6to11.25ton Tier 0, 11 EER | Heat pump VRF system, 6to11.25ton Tier 1, 13.2 EER |  | VarRefgHP-6to11.25ton-11EER | VarRefgHP-6to11.25ton-13.2EER | Available |  | 0 | 0 | June 2017 DEER Update | Rob |  |  |  | None | 2017-01-01 | 2019-12-31 | NotInEA |  |  |  |  | Standard | Measure expired due to DEER2020 update | 1 | 1 | 0 | Deemed Ex Ante Team |  | Measure expired due to DEER2020 update |  | Updated to indicate claim/filing status
1719 | NE-HVAC-VarRefgHP-6to11.25ton-15.7EER | Heat pump VRF system, 6to11.25ton Tier 2, 15.7 EER | DEER2017 | D17 v2 | 2020-11-24 16:30 | NE-HVAC-VarRefgHP-6to11.25ton-15.7EER | ExAnte | Standard | None |  |  | N |  | 0 |  | 0 | Com | Any | HVAC | HeatCool | dxHP_equip | VarRefgHP |  | HVAC-airHP |  | Heat pump VRF system, 6to11.25ton Tier 0, 11 EER | Heat pump VRF system, 6to11.25ton Tier 2, 15.7 EER |  | VarRefgHP-6to11.25ton-11EER | VarRefgHP-6to11.25ton-15.7EER | Available |  | 0 | 0 | June 2017 DEER Update | Rob |  |  |  | None | 2017-01-01 | 2019-12-31 | NotInEA |  |  |  |  | Standard | Measure expired due to DEER2020 update | 1 | 1 | 0 | Deemed Ex Ante Team |  | Measure expired due to DEER2020 update |  | Updated to indicate claim/filing status
1719 | NE-HVAC-VarRefgHP-gt35ton-10.9EER | Heat pump VRF system, gt35ton Tier 1, 10.9 EER | DEER2017 | D17 v2 | 2020-11-24 16:30 | NE-HVAC-VarRefgHP-gt35ton-10.9EER | ExAnte | Standard | None |  |  | N |  | 0 |  | 0 | Com | Any | HVAC | HeatCool | dxHP_equip | VarRefgHP |  | HVAC-airHP |  | Heat pump VRF system, gt35ton Tier 0, 9.5 EER | Heat pump VRF system, gt35ton Tier 1, 10.9 EER |  | VarRefgHP-gt35ton-9.5EER | VarRefgHP-gt35ton-10.9EER | Available |  | 0 | 0 | June 2017 DEER Update | Rob |  |  |  | None | 2017-01-01 | 2019-12-31 | NotInEA |  |  |  |  | Standard | Measure expired due to DEER2020 update | 1 | 1 | 0 | Deemed Ex Ante Team |  | Measure expired due to DEER2020 update |  | Updated to indicate claim/filing status
1719 | NE-HVAC-VarRefgHP-gt35ton-11.4EER | Heat pump VRF system, gt35ton Tier 2, 11.4 EER | DEER2017 | D17 v2 | 2020-11-24 16:30 | NE-HVAC-VarRefgHP-gt35ton-11.4EER | ExAnte | Standard | None |  |  | N |  | 0 |  | 0 | Com | Any | HVAC | HeatCool | dxHP_equip | VarRefgHP |  | HVAC-airHP |  | Heat pump VRF system, gt35ton Tier 0, 9.5 EER | Heat pump VRF system, gt35ton Tier 2, 11.4 EER |  | VarRefgHP-gt35ton-9.5EER | VarRefgHP-gt35ton-11.4EER | Available |  | 0 | 0 | June 2017 DEER Update | Rob |  |  |  | None | 2017-01-01 | 2019-12-31 | NotInEA |  |  |  |  | Standard | Measure expired due to DEER2020 update | 1 | 1 | 0 | Deemed Ex Ante Team |  | Measure expired due to DEER2020 update |  | Updated to indicate claim/filing status
1719 | NE-HVAC-VarRefgHR-11.25to14ton-13EER | Heat recovery VRF system, 11.25to14ton Tier 1, 13 EER | DEER2017 | D17 v2 | 2020-11-24 16:30 | NE-HVAC-VarRefgHR-11.25to14ton-13EER | ExAnte | Standard | None |  |  | N |  | 0 |  | 0 | Com | Any | HVAC | HeatCool | dxHP_equip | VarRefgHR |  | HVAC-airHP |  | Heat recovery VRF system, 11.25to14ton Tier 0, 10.4 EER | Heat recovery VRF system, 11.25to14ton Tier 1, 13 EER |  | VarRefgHR-11.25to14ton-10.4EER | VarRefgHR-11.25to14ton-13EER | Available |  | 0 | 0 | June 2017 DEER Update | Rob |  |  |  | None | 2017-01-01 | 2019-12-31 | NotInEA |  |  |  |  | Standard | Measure expired due to DEER2020 update | 1 | 1 | 0 | Deemed Ex Ante Team |  | Measure expired due to DEER2020 update |  | Updated to indicate claim/filing status
1719 | NE-HVAC-VarRefgHR-11.25to14ton-15.5EER | Heat recovery VRF system, 11.25to14ton Tier 2, 15.5 EER | DEER2017 | D17 v2 | 2020-11-24 16:30 | NE-HVAC-VarRefgHR-11.25to14ton-15.5EER | ExAnte | Standard | None |  |  | N |  | 0 |  | 0 | Com | Any | HVAC | HeatCool | dxHP_equip | VarRefgHR |  | HVAC-airHP |  | Heat recovery VRF system, 11.25to14ton Tier 0, 10.4 EER | Heat recovery VRF system, 11.25to14ton Tier 2, 15.5 EER |  | VarRefgHR-11.25to14ton-10.4EER | VarRefgHR-11.25to14ton-15.5EER | Available |  | 0 | 0 | June 2017 DEER Update | Rob |  |  |  | None | 2017-01-01 | 2019-12-31 | NotInEA |  |  |  |  | Standard | Measure expired due to DEER2020 update | 1 | 1 | 0 | Deemed Ex Ante Team |  | Measure expired due to DEER2020 update |  | Updated to indicate claim/filing status
1719 | NE-HVAC-VarRefgHR-14to20ton-12.5EER | Heat recovery VRF system, 14to20ton Tier 1, 12.5 EER | DEER2017 | D17 v2 | 2020-11-24 16:30 | NE-HVAC-VarRefgHR-14to20ton-12.5EER | ExAnte | Standard | None |  |  | N |  | 0 |  | 0 | Com | Any | HVAC | HeatCool | dxHP_equip | VarRefgHR |  | HVAC-airHP |  | Heat recovery VRF system, 14to20ton Tier 0, 10.4 EER | Heat recovery VRF system, 14to20ton Tier 1, 12.5 EER |  | VarRefgHR-14to20ton-10.4EER | VarRefgHR-14to20ton-12.5EER | Available |  | 0 | 0 | June 2017 DEER Update | Rob |  |  |  | None | 2017-01-01 | 2019-12-31 | NotInEA |  |  |  |  | Standard | Measure expired due to DEER2020 update | 1 | 1 | 0 | Deemed Ex Ante Team |  | Measure expired due to DEER2020 update |  | Updated to indicate claim/filing status
1719 | NE-HVAC-VarRefgHR-14to20ton-14EER | Heat recovery VRF system, 14to20ton Tier 2, 14 EER | DEER2017 | D17 v2 | 2020-11-24 16:30 | NE-HVAC-VarRefgHR-14to20ton-14EER | ExAnte | Standard | None |  |  | N |  | 0 |  | 0 | Com | Any | HVAC | HeatCool | dxHP_equip | VarRefgHR |  | HVAC-airHP |  | Heat recovery VRF system, 14to20ton Tier 0, 10.4 EER | Heat recovery VRF system, 14to20ton Tier 2, 14 EER |  | VarRefgHR-14to20ton-10.4EER | VarRefgHR-14to20ton-14EER | Available |  | 0 | 0 | June 2017 DEER Update | Rob |  |  |  | None | 2017-01-01 | 2019-12-31 | NotInEA |  |  |  |  | Standard | Measure expired due to DEER2020 update | 1 | 1 | 0 | Deemed Ex Ante Team |  | Measure expired due to DEER2020 update |  | Updated to indicate claim/filing status
1719 | NE-HVAC-VarRefgHR-20to24ton-11.5EER | Heat recovery VRF system, 20to24ton Tier 1, 11.5 EER | DEER2017 | D17 v2 | 2020-11-24 16:30 | NE-HVAC-VarRefgHR-20to24ton-11.5EER | ExAnte | Standard | None |  |  | N |  | 0 |  | 0 | Com | Any | HVAC | HeatCool | dxHP_equip | VarRefgHR |  | HVAC-airHP |  | Heat recovery VRF system, 20to24ton Tier 0, 9.3 EER | Heat recovery VRF system, 20to24ton Tier 1, 11.5 EER |  | VarRefgHR-20to24ton-9.3EER | VarRefgHR-20to24ton-11.5EER | Available |  | 0 | 0 | June 2017 DEER Update | Rob |  |  |  | None | 2017-01-01 | 2019-12-31 | NotInEA |  |  |  |  | Standard | Measure expired due to DEER2020 update | 1 | 1 | 0 | Deemed Ex Ante Team |  | Measure expired due to DEER2020 update |  | Updated to indicate claim/filing status
1719 | NE-HVAC-VarRefgHR-20to24ton-13.5EER | Heat recovery VRF system, 20to24ton Tier 2, 13.5 EER | DEER2017 | D17 v2 | 2020-11-24 16:30 | NE-HVAC-VarRefgHR-20to24ton-13.5EER | ExAnte | Standard | None |  |  | N |  | 0 |  | 0 | Com | Any | HVAC | HeatCool | dxHP_equip | VarRefgHR |  | HVAC-airHP |  | Heat recovery VRF system, 20to24ton Tier 0, 9.3 EER | Heat recovery VRF system, 20to24ton Tier 2, 13.5 EER |  | VarRefgHR-20to24ton-9.3EER | VarRefgHR-20to24ton-13.5EER | Available |  | 0 | 0 | June 2017 DEER Update | Rob |  |  |  | None | 2017-01-01 | 2019-12-31 | NotInEA |  |  |  |  | Standard | Measure expired due to DEER2020 update | 1 | 1 | 0 | Deemed Ex Ante Team |  | Measure expired due to DEER2020 update |  | Updated to indicate claim/filing status
1719 | NE-HVAC-VarRefgHR-24to35ton-10.7EER | Heat recovery VRF system, 24to35ton Tier 1, 10.7 EER | DEER2017 | D17 v2 | 2020-11-24 16:30 | NE-HVAC-VarRefgHR-24to35ton-10.7EER | ExAnte | Standard | None |  |  | N |  | 0 |  | 0 | Com | Any | HVAC | HeatCool | dxHP_equip | VarRefgHR |  | HVAC-airHP |  | Heat recovery VRF system, 24to35ton Tier 0, 9.3 EER | Heat recovery VRF system, 24to35ton Tier 1, 10.7 EER |  | VarRefgHR-24to35ton-9.3EER | VarRefgHR-24to35ton-10.7EER | Available |  | 0 | 0 | June 2017 DEER Update | Rob |  |  |  | None | 2017-01-01 | 2019-12-31 | NotInEA |  |  |  |  | Standard | Measure expired due to DEER2020 update | 1 | 1 | 0 | Deemed Ex Ante Team |  | Measure expired due to DEER2020 update |  | Updated to indicate claim/filing status
1719 | NE-HVAC-VarRefgHR-24to35ton-11.2EER | Heat recovery VRF system, 24to35ton Tier 2, 11.2 EER | DEER2017 | D17 v2 | 2020-11-24 16:30 | NE-HVAC-VarRefgHR-24to35ton-11.2EER | ExAnte | Standard | None |  |  | N |  | 0 |  | 0 | Com | Any | HVAC | HeatCool | dxHP_equip | VarRefgHR |  | HVAC-airHP |  | Heat recovery VRF system, 24to35ton Tier 0, 9.3 EER | Heat recovery VRF system, 24to35ton Tier 2, 11.2 EER |  | VarRefgHR-24to35ton-9.3EER | VarRefgHR-24to35ton-11.2EER | Available |  | 0 | 0 | June 2017 DEER Update | Rob |  |  |  | None | 2017-01-01 | 2019-12-31 | NotInEA |  |  |  |  | Standard | Measure expired due to DEER2020 update | 1 | 1 | 0 | Deemed Ex Ante Team |  | Measure expired due to DEER2020 update |  | Updated to indicate claim/filing status
1719 | NE-HVAC-VarRefgHR-5.4to11.25ton-13EER | Heat recovery VRF system, 5.4to11.25ton Tier 1, 13 EER | DEER2017 | D17 v2 | 2020-11-24 16:30 | NE-HVAC-VarRefgHR-5.4to11.25ton-13EER | ExAnte | Standard | None |  |  | N |  | 0 |  | 0 | Com | Any | HVAC | HeatCool | dxHP_equip | VarRefgHR |  | HVAC-airHP |  | Heat recovery VRF system, 5.4to11.25ton Tier 0, 10.8 EER | Heat recovery VRF system, 5.4to11.25ton Tier 1, 13 EER |  | VarRefgHR-5.4to11.25ton-10.8EER | VarRefgHR-5.4to11.25ton-13EER | Available |  | 0 | 0 | June 2017 DEER Update | Rob |  |  |  | None | 2017-01-01 | 2019-12-31 | NotInEA |  |  |  |  | Standard | Measure expired due to DEER2020 update | 1 | 1 | 0 | Deemed Ex Ante Team |  | Measure expired due to DEER2020 update |  | Updated to indicate claim/filing status
1719 | NE-HVAC-VarRefgHR-5.4to11.25ton-15.5EER | Heat recovery VRF system, 5.4to11.25ton Tier 2, 15.5 EER | DEER2017 | D17 v2 | 2020-11-24 16:30 | NE-HVAC-VarRefgHR-5.4to11.25ton-15.5EER | ExAnte | Standard | None |  |  | N |  | 0 |  | 0 | Com | Any | HVAC | HeatCool | dxHP_equip | VarRefgHR |  | HVAC-airHP |  | Heat recovery VRF system, 5.4to11.25ton Tier 0, 10.8 EER | Heat recovery VRF system, 5.4to11.25ton Tier 2, 15.5 EER |  | VarRefgHR-5.4to11.25ton-10.8EER | VarRefgHR-5.4to11.25ton-15.5EER | Available |  | 0 | 0 | June 2017 DEER Update | Rob |  |  |  | None | 2017-01-01 | 2019-12-31 | NotInEA |  |  |  |  | Standard | Measure expired due to DEER2020 update | 1 | 1 | 0 | Deemed Ex Ante Team |  | Measure expired due to DEER2020 update |  | Updated to indicate claim/filing status
1719 | NE-HVAC-VarRefgHR-gt35ton-10.7EER | Heat recovery VRF system, gt35ton Tier 1, 10.7 EER | DEER2017 | D17 v2 | 2020-11-24 16:30 | NE-HVAC-VarRefgHR-gt35ton-10.7EER | ExAnte | Standard | None |  |  | N |  | 0 |  | 0 | Com | Any | HVAC | HeatCool | dxHP_equip | VarRefgHR |  | HVAC-airHP |  | Heat recovery VRF system, gt35ton Tier 0, 9.3 EER | Heat recovery VRF system, gt35ton Tier 1, 10.7 EER |  | VarRefgHR-gt35ton-9.3EER | VarRefgHR-gt35ton-10.7EER | Available |  | 0 | 0 | June 2017 DEER Update | Rob |  |  |  | None | 2017-01-01 | 2019-12-31 | NotInEA |  |  |  |  | Standard | Measure expired due to DEER2020 update | 1 | 1 | 0 | Deemed Ex Ante Team |  | Measure expired due to DEER2020 update |  | Updated to indicate claim/filing status
1719 | NE-HVAC-VarRefgHR-gt35ton-11.2EER | Heat recovery VRF system, gt35ton Tier 2, 11.2 EER | DEER2017 | D17 v2 | 2020-11-24 16:30 | NE-HVAC-VarRefgHR-gt35ton-11.2EER | ExAnte | Standard | None |  |  | N |  | 0 |  | 0 | Com | Any | HVAC | HeatCool | dxHP_equip | VarRefgHR |  | HVAC-airHP |  | Heat recovery VRF system, gt35ton Tier 0, 9.3 EER | Heat recovery VRF system, gt35ton Tier 2, 11.2 EER |  | VarRefgHR-gt35ton-9.3EER | VarRefgHR-gt35ton-11.2EER | Available |  | 0 | 0 | June 2017 DEER Update | Rob |  |  |  | None | 2017-01-01 | 2019-12-31 | NotInEA |  |  |  |  | Standard | Measure expired due to DEER2020 update | 1 | 1 | 0 | Deemed Ex Ante Team |  | Measure expired due to DEER2020 update |  | Updated to indicate claim/filing status
1719 | R-In-LED-RefR(7w)-dWP42 | Residential Indoor General Lighting: LED Lamp replaces pre-existing standard lighting Wattage. Measure includes Code case. Impacts: CFL-based HOU (varies by BldgType) | DEER2017 | Disposition | 2020-11-24 16:30 | Res-Iltg-dWatt-CFL | NonDEER | Scaled | BaseRatio | 0 | 0 | None |  | 0 |  | 1 | Res | Any | Lighting | InGen-CFL | Ltg_Lamp | LED_lamp |  | ILtg-Res-LED-20000hr | LED R/BR Basecase less than 11 Watts, Total Watts = 6.09 x Msr Watts | LED R/BR Basecase less than 11 Watts, Total Watts = 6.09 x Msr Watts | LED Lamp: RefR, 7 Watts, non-dimmable | LEDratio0609 | LEDratio0609 | LED-RefR(7w) | Available |  | 0 | 0 | 2017ScrewInLampDisposition | ErRobNc |  |  |  | DEER131417 | 2017-01-01 | 2017-06-30 | [5 empty] | Standard |  | 1 | 1 | 0 | Deemed Ex Ante Team |  |  |  | Updated to indicate claim/filing status
1719 | R-In-LED-RefR(8w)-dWP48 | Residential Indoor General Lighting: LED Lamp replaces pre-existing standard lighting Wattage. Measure includes Code case. Impacts: CFL-based HOU (varies by BldgType) | DEER2017 | Disposition | 2020-11-24 16:30 | Res-Iltg-dWatt-CFL | NonDEER | Scaled | BaseRatio | 0 | 0 | None |  | 0 |  | 1 | Res | Any | Lighting | InGen-CFL | Ltg_Lamp | LED_lamp |  | ILtg-Res-LED-20000hr | LED R/BR Basecase less than 11 Watts, Total Watts = 6.09 x Msr Watts | LED R/BR Basecase less than 11 Watts, Total Watts = 6.09 x Msr Watts | LED Lamp: RefR, 8 Watts, non-dimmable | LEDratio0609 | LEDratio0609 | LED-RefR(8w) | Available |  | 0 | 0 | 2017ScrewInLampDisposition | ErRobNc |  |  |  | DEER131417 | 2017-01-01 | 2017-06-30 | [5 empty] | Standard |  | 1 | 1 | 0 | Deemed Ex Ante Team |  |  |  | Updated to indicate claim/filing status
1719 | R-In-LED-RefR(9w)-dWP54 | Residential Indoor General Lighting: LED Lamp replaces pre-existing standard lighting Wattage. Measure includes Code case. Impacts: CFL-based HOU (varies by BldgType) | DEER2017 | Disposition | 2020-11-24 16:30 | Res-Iltg-dWatt-CFL | NonDEER | Scaled | BaseRatio | 0 | 0 | None |  | 0 |  | 1 | Res | Any | Lighting | InGen-CFL | Ltg_Lamp | LED_lamp |  | ILtg-Res-LED-20000hr | LED R/BR Basecase less than 11 Watts, Total Watts = 6.09 x Msr Watts | LED R/BR Basecase less than 11 Watts, Total Watts = 6.09 x Msr Watts | LED Lamp: RefR, 9 Watts, non-dimmable | LEDratio0609 | LEDratio0609 | LED-RefR(9w) | Available |  | 0 | 0 | 2017ScrewInLampDisposition | ErRobNc |  |  |  | DEER131417 | 2017-01-01 | 2017-06-30 | [5 empty] | Standard |  | 1 | 1 | 0 | Deemed Ex Ante Team |  |  |  | Updated to indicate claim/filing status
1719 | R-OutCmn-LED-A19(EISA-Bin-100w-100LPW)-dWP2p4 | LED A Lamp replaces pre-existing standard lighting Wattage based on EISA bin and LPW | DEER2017 | Disposition | 2020-11-24 16:30 | Res-Oltg-Cmn-dWatt-CFL | NonDEER | Scaled | DeltaWatts | 2.4 | 2.4 | None |  | 0 |  | 0 | Res | Any | Lighting | OutCommon | Ltg_Lamp | LED_lamp |  | OLtg-Res-LED-20000hr-Cmn | LED A19 Basecase, 75% LED, 25% CFL | LED A19 Basecase, 75% LED, 25% CFL | LED Lamp: A19, EISA Bin 100, 100 LPW |  |  |  | Available |  | 0 | 0 | DEER2020 Update: 2018Phase1ScrewInLampDisposition | RobNc |  |  |  |  | 2018-07-01 | 2018-12-31 | NotInEA |  |  |  |  | Standard | Measures expire 12/31/2018. HOU revised based on DEER revision for NRes outdoor lighting with motion sensors | 1 | 1 | 0 | Deemed Ex Ante Team |  | Measures expire 12/31/2018. HOU revised based on DEER revision for NRes outdoor lighting with motion sensors |  | Updated to indicate claim/filing status
1720 | R-OutCmn-LED-A19(EISA-Bin-100w-110LPW)-dWP2p6 | LED A Lamp replaces pre-existing standard lighting Wattage based on EISA bin and LPW | DEER2017 | Disposition | 2020-11-24 16:30 | Res-Oltg-Cmn-dWatt-CFL | NonDEER | Scaled | DeltaWatts | 2.6 | 2.6 | None |  | 0 |  | 0 | Res | Any | Lighting | OutCommon | Ltg_Lamp | LED_lamp |  | OLtg-Res-LED-20000hr-Cmn | LED A19 Basecase, 75% LED, 25% CFL | LED A19 Basecase, 75% LED, 25% CFL | LED Lamp: A19, EISA Bin 100, 110 LPW |  |  |  | Available |  | 0 | 0 | DEER2020 Update: 2018Phase1ScrewInLampDisposition | RobNc |  |  |  |  | 2018-07-01 | 2018-12-31 | NotInEA |  |  |  |  | Standard | Measures expire 12/31/2018. HOU revised based on DEER revision for NRes outdoor lighting with motion sensors | 1 | 1 | 0 | Deemed Ex Ante Team |  | Measures expire 12/31/2018. HOU revised based on DEER revision for NRes outdoor lighting with motion sensors |  | Updated to indicate claim/filing status
1721 | RB-Appl-EffCW-med-ElecDHW-GasCDryer-Tier1-Front | Clothes washer, Front loading, Elec DHW, GasDryer, Tier1, IMEF = 2.38 to < 2.74, IWF <= 3.7 | DEER2017 | D17 v3 | 2020-11-24 16:30 | Appl-CW-Front-ElecDHW-GasDry-Tier1 | DEER | Standard | None | 0 | 0 | None |  | 0 |  | 0 | Res | Any | AppPlug | Laundry | Clean_equip | ClothesWash |  | Appl-EffCW | Clothes washer, Front loading, Elec DHW, GasDryer, Standard, IMEF =1.79, IWF < 4.8 | Clothes washer, Front loading, Elec DHW, GasDryer, Standard, IMEF =1.84, IWF < 4.7 | Clothes washer, Front loading, Elec DHW, GasDryer, Tier1, IMEF = 2.38, IWF <= 3.7 |  |  |  | Available |  | 0 | 0 | June 2017 DEER Update | RobNc |  | Appl-EffCW |  | None | 2016-01-01 | 2019-12-31 | InEA_mod |  |  |  |  | Component | Measure updated for DEER June 2017 Update including Baseline Adjustment; Measure expired due to DEER2020 update | 1 | 1 | 0 | Deemed Ex Ante Team |  | Measure updated for DEER June 2017 Update including Baseline Adjustment; Measure expired due to DEER2020 update |  | Updated to indicate claim/filing status
1721 | R-OutCmn-LED-A19(EISA-Bin-100w-90LPW)-dWP2p0 | LED A Lamp replaces pre-existing standard lighting Wattage based on EISA bin and LPW | DEER2017 | Disposition | 2020-11-24 16:30 | Res-Oltg-Cmn-dWatt-CFL | NonDEER | Scaled | DeltaWatts | 2 | 2 | None |  | 0 |  | 0 | Res | Any | Lighting | OutCommon | Ltg_Lamp | LED_lamp |  | OLtg-Res-LED-20000hr-Cmn | LED A19 Basecase, 75% LED, 25% CFL | LED A19 Basecase, 75% LED, 25% CFL | LED Lamp: A19, EISA Bin 100, 90 LPW |  |  |  | Available |  | 0 | 0 | DEER2020 Update: 2018Phase1ScrewInLampDisposition | RobNc |  |  |  |  | 2018-07-01 | 2018-12-31 | NotInEA |  |  |  |  | Standard | Measures expire 12/31/2018. HOU revised based on DEER revision for NRes outdoor lighting with motion sensors | 1 | 1 | 0 | Deemed Ex Ante Team |  | Measures expire 12/31/2018. HOU revised based on DEER revision for NRes outdoor lighting with motion sensors |  | Updated to indicate claim/filing status
1722 | NE-HVAC-Chlr-AirCldScrewChlr-gte150tons-11.1EER-15.4IPLV | Air Cooled Constant Speed Screw Chiller (>= 150 tons, 11.1 Min EER, 15.4 Min IPLV) | DEER2017 | D17 v2 | 2020-11-24 16:30 | NE-HVAC-Chlr-AirCldScrewChlr-1Cmp-gte150tons-11.1EER | DEER | Standard | None | 0 | 0 | None |  | 0 |  | 0 | Com | Any | HVAC | SpaceCool | Chiller | AirCldScrewChlr |  | HVAC-Chlr | Air cooled constant speed screw chillers, efficiency based on vintage | Air Cooled Constant Speed Screw Chiller (>= 150 tons, 10.1 EER, 14 IPLV) | Air Cooled Constant Speed Screw Chiller (>= 150 tons, 11.1 EER, 15.4 IPLV) |  | AirCldScrewChlr-gte150tons-10.1EER-14IPLV | AirCldScrewChlr-gte150tons-11.1EER-15.4IPLV | Available |  | 0 | 0 | June 2017 DEER Update | ErRobNc |  | HVAC-Chlr |  | None | 2017-01-01 | 2019-12-31 | NotInEA |  |  |  |  | Standard |  | 1 | 1 | 0 | Deemed Ex Ante Team |  |  |  | Updated to indicate claim/filing status
1722 | NE-HVAC-Chlr-AirCldScrewChlr-gte150tons-12.1EER-16.9IPLV | Air Cooled Constant Speed Screw Chiller (>= 150 tons, 12.1 Min EER, 16.9 Min IPLV) | DEER2017 | D17 v2 | 2020-11-24 16:30 | NE-HVAC-Chlr-AirCldScrewChlr-1Cmp-gte150tons-12.1EER | DEER | Standard | None | 0 | 0 | None |  | 0 |  | 0 | Com | Any | HVAC | SpaceCool | Chiller | AirCldScrewChlr |  | HVAC-Chlr | Air cooled constant speed screw chillers, efficiency based on vintage | Air Cooled Constant Speed Screw Chiller (>= 150 tons, 10.1 EER, 14 IPLV) | Air Cooled Constant Speed Screw Chiller (>= 150 tons, 12.1 EER, 16.9 IPLV) |  | AirCldScrewChlr-gte150tons-10.1EER-14IPLV | AirCldScrewChlr-gte150tons-12.1EER-16.9IPLV | Available |  | 0 | 0 | June 2017 DEER Update | ErRobNc |  | HVAC-Chlr |  | None | 2017-01-01 | 2019-12-31 | NotInEA |  |  |  |  | Standard |  | 1 | 1 | 0 | Deemed Ex Ante Team |  |  |  | Updated to indicate claim/filing status
1722 | NE-HVAC-Chlr-AirCldScrewChlr-lt150tons-11.1EER-15.1IPLV | Air Cooled Constant Speed Screw Chiller (< 150 tons, 11.1 Min EER, 15.1 Min IPLV) | DEER2017 | D17 v2 | 2020-11-24 16:30 | NE-HVAC-Chlr-AirCldScrewChlr-1Cmp-lt150tons-11.1EER | DEER | Standard | None | 0 | 0 | None |  | 0 |  | 0 | Com | Any | HVAC | SpaceCool | Chiller | AirCldScrewChlr |  | HVAC-Chlr | Air cooled constant speed screw chillers, efficiency based on vintage | Air Cooled Constant Speed Screw Chiller (< 150 tons, 10.1 EER, 13.7 IPLV) | Air Cooled Constant Speed Screw Chiller (< 150 tons, 11.1 EER, 15.1 IPLV) |  | AirCldScrewChlr-lt150tons-10.1EER-13.7IPLV | AirCldScrewChlr-lt150tons-11.1EER-15.1IPLV | Available |  | 0 | 0 | June 2017 DEER Update | ErRobNc |  | HVAC-Chlr |  | None | 2017-01-01 | 2019-12-31 | NotInEA |  |  |  |  | Standard |  | 1 | 1 | 0 | Deemed Ex Ante Team |  |  |  | Updated to indicate claim/filing status
1722 | NE-HVAC-Chlr-AirCldScrewChlr-lt150tons-12.1EER-16.6IPLV | Air Cooled Constant Speed Screw Chiller (< 150 tons, 12.1 Min EER, 16.6 Min IPLV) | DEER2017 | D17 v2 | 2020-11-24 16:30 | NE-HVAC-Chlr-AirCldScrewChlr-1Cmp-lt150tons-12.1EER | DEER | Standard | None | 0 | 0 | None |  | 0 |  | 0 | Com | Any | HVAC | SpaceCool | Chiller | AirCldScrewChlr |  | HVAC-Chlr | Air cooled constant speed screw chillers, efficiency based on vintage | Air Cooled Constant Speed Screw Chiller (< 150 tons, 10.1 EER, 13.7 IPLV) | Air Cooled Constant Speed Screw Chiller (< 150 tons, 12.1 EER, 16.6 IPLV) |  | AirCldScrewChlr-lt150tons-10.1EER-13.7IPLV | AirCldScrewChlr-lt150tons-12.1EER-16.6IPLV | Available |  | 0 | 0 | June 2017 DEER Update | ErRobNc |  | HVAC-Chlr |  | None | 2017-01-01 | 2019-12-31 | NotInEA |  |  |  |  | Standard |  | 1 | 1 | 0 | Deemed Ex Ante Team |  |  |  | Updated to indicate claim/filing status
1722 | NE-HVAC-Chlr-WtrCldCentChlr-Conv-150to299tons-0.519kwpton-0.468IPLV | Water Cooled Constant Speed Centrifugal Chiller (150 to 299 tons, 0.519 Max kW/ton, 0.468 Max IPLV) | DEER2017 | D17 v2 | 2020-11-24 16:30 | NE-HVAC-Chlr-WtrCldCentChlr-Conv-1Cmp-150to299tons-0.519kwpton | DEER | Standard | None | 0 | 0 | None |  | 0 |  | 0 | Com | Any | HVAC | SpaceCool | Chiller | WtrCldCentChlr |  | HVAC-Chlr | Water cooled constant speed centrifugal chiller, efficiency based on vintage | Water Cooled Constant Speed Centrifugal Chiller (150 to 299 tons, 0.61 kW/ton, 0.55 IPLV) | Water Cooled Constant Speed Centrifugal Chiller (150 to 299 tons, 0.519 kW/ton, 0.468 IPLV) |  | WtrCldCentChlr-Conv-150to299tons-0.61kwpton-0.55IPLV | WtrCldCentChlr-Conv-150to299tons-0.519kwpton-0.468IPLV | Available |  | 0 | 0 | June 2017 DEER Update | ErRobNc |  | HVAC-Chlr |  | None | 2017-01-01 | 2019-12-31 | NotInEA |  |  |  |  | Standard |  | 1 | 1 | 0 | Deemed Ex Ante Team |  |  |  | Updated to indicate claim/filing status
1722 | NE-HVAC-Chlr-WtrCldCentChlr-Conv-150to299tons-0.549kwpton-0.495IPLV | Water Cooled Constant Speed Centrifugal Chiller (150 to 299 tons, 0.549 Max kW/ton, 0.495 Max IPLV) | DEER2017 | D17 v2 | 2020-11-24 16:30 | NE-HVAC-Chlr-WtrCldCentChlr-Conv-1Cmp-150to299tons-0.549kwpton | DEER | Standard | None | 0 | 0 | None |  | 0 |  | 0 | Com | Any | HVAC | SpaceCool | Chiller | WtrCldCentChlr |  | HVAC-Chlr | Water cooled constant speed centrifugal chiller, efficiency based on vintage | Water Cooled Constant Speed Centrifugal Chiller (150 to 299 tons, 0.61 kW/ton, 0.55 IPLV) | Water Cooled Constant Speed Centrifugal Chiller (150 to 299 tons, 0.549 kW/ton, 0.495 IPLV) |  | WtrCldCentChlr-Conv-150to299tons-0.61kwpton-0.55IPLV | WtrCldCentChlr-Conv-150to299tons-0.549kwpton-0.495IPLV | Available |  | 0 | 0 | June 2017 DEER Update | ErRobNc |  | HVAC-Chlr |  | None | 2017-01-01 | 2019-12-31 | NotInEA |  |  |  |  | Standard |  | 1 | 1 | 0 | Deemed Ex Ante Team |  |  |  | Updated to indicate claim/filing status
1722 | NE-HVAC-Chlr-WtrCldCentChlr-Conv-1Cmp-150to299tons-0.54kwpton-0.34IPLV-VarSpd-CndRlf | Water Cooled Centrifugal Chiller w/1 conventional VSD compressor and condenser relief (150 to 299 tons, 0.54 Max kW/ton, 0.34 Max IPLV) | DEER2017 | D17 v2 | 2020-11-24 16:30 | NE-HVAC-Chlr-WtrCldCentChlr-Conv-1Cmp-AllSizes-VarSpd-dkWton | DEER | Scaled | Delta | 0.09525 | 0.09525 | None |  | 0 |  | 0 | Com | Any | HVAC | SpaceCool | Chiller | WtrCldCentChlr |  | HVAC-Chlr | Water Cooled Centrifugal Chiller w/1 conventional VSD compressor and condenser relief (150 to 299 tons, 0.635 kW/ton, 0.4 IPLV) | Water Cooled Centrifugal Chiller w/1 conventional VSD compressor and condenser relief (150 to 299 tons, 0.635 kW/ton, 0.4 IPLV) | Water Cooled Centrifugal Chiller w/1 conventional VSD compressor and condenser relief (150 to 299 tons, 0.54 kW/ton, 0.34 IPLV) | WtrCldCentChlr-Conv-1Cmp-150to299tons-0.635kwpton-0.4IPLV-VarSpd-CndRlf | WtrCldCentChlr-Conv-1Cmp-150to299tons-0.635kwpton-0.4IPLV-VarSpd-CndRlf | WtrCldCentChlr-Conv-1Cmp-150to299tons-0.54kwpton-0.34IPLV-VarSpd-CndRlf | Available |  | 0 | 0 | June 2017 DEER Update | ErRobNc |  | HVAC-Chlr |  | None | 2017-01-01 | 2019-12-31 | NotInEA |  |  |  |  | Standard |  | 1 | 1 | 0 | Deemed Ex Ante Team |  |  |  | Updated to indicate claim/filing status
1722 | NE-HVAC-Chlr-WtrCldCentChlr-Conv-1Cmp-150to299tons-0.572kwpton-0.36IPLV-VarSpd-CndRlf | Water Cooled Centrifugal Chiller w/1 conventional VSD compressor and condenser relief (150 to 299 tons, 0.572 Max kW/ton, 0.36 Max IPLV) | DEER2017 | D17 v2 | 2020-11-24 16:30 | NE-HVAC-Chlr-WtrCldCentChlr-Conv-1Cmp-AllSizes-VarSpd-dkWton | DEER | Scaled | Delta | 0.0635 | 0.0635 | None |  | 0 |  | 0 | Com | Any | HVAC | SpaceCool | Chiller | WtrCldCentChlr |  | HVAC-Chlr | Water Cooled Centrifugal Chiller w/1 conventional VSD compressor and condenser relief (150 to 299 tons, 0.635 kW/ton, 0.4 IPLV) | Water Cooled Centrifugal Chiller w/1 conventional VSD compressor and condenser relief (150 to 299 tons, 0.635 kW/ton, 0.4 IPLV) | Water Cooled Centrifugal Chiller w/1 conventional VSD compressor and condenser relief (150 to 299 tons, 0.572 kW/ton, 0.36 IPLV) | WtrCldCentChlr-Conv-1Cmp-150to299tons-0.635kwpton-0.4IPLV-VarSpd-CndRlf | WtrCldCentChlr-Conv-1Cmp-150to299tons-0.635kwpton-0.4IPLV-VarSpd-CndRlf | WtrCldCentChlr-Conv-1Cmp-150to299tons-0.572kwpton-0.36IPLV-VarSpd-CndRlf | Available |  | 0 | 0 | June 2017 DEER Update | ErRobNc |  | HVAC-Chlr |  | None | 2017-01-01 | 2019-12-31 | NotInEA |  |  |  |  | Standard |  | 1 | 1 | 0 | Deemed Ex Ante Team |  |  |  | Updated to indicate claim/filing status
1722 | NE-HVAC-Chlr-WtrCldCentChlr-Conv-1Cmp-300to399tons-0.506kwpton-0.332IPLV-VarSpd-CndRlf | Water Cooled Centrifugal Chiller w/1 conventional VSD compressor and condenser relief (300 to 399 tons, 0.506 Max kW/ton, 0.332 Max IPLV) | DEER2017 | D17 v2 | 2020-11-24 16:30 | NE-HVAC-Chlr-WtrCldCentChlr-Conv-1Cmp-AllSizes-VarSpd-dkWton | DEER | Scaled | Delta | 0.08925 | 0.08925 | None |  | 0 |  | 0 | Com | Any | HVAC | SpaceCool | Chiller | WtrCldCentChlr |  | HVAC-Chlr | Water Cooled Centrifugal Chiller w/1 conventional VSD compressor and condenser relief (300 to 399 tons, 0.595 kW/ton, 0.39 IPLV) | Water Cooled Centrifugal Chiller w/1 conventional VSD compressor and condenser relief (300 to 399 tons, 0.595 kW/ton, 0.39 IPLV) | Water Cooled Centrifugal Chiller w/1 conventional VSD compressor and condenser relief (300 to 399 tons, 0.506 kW/ton, 0.332 IPLV) | WtrCldCentChlr-Conv-1Cmp-300to399tons-0.595kwpton-0.39IPLV-VarSpd-CndRlf | WtrCldCentChlr-Conv-1Cmp-300to399tons-0.595kwpton-0.39IPLV-VarSpd-CndRlf | WtrCldCentChlr-Conv-1Cmp-300to399tons-0.506kwpton-0.332IPLV-VarSpd-CndRlf | Available |  | 0 | 0 | June 2017 DEER Update | ErRobNc |  | HVAC-Chlr |  | None | 2017-01-01 | 2019-12-31 | NotInEA |  |  |  |  | Standard |  | 1 | 1 | 0 | Deemed Ex Ante Team |  |  |  | Updated to indicate claim/filing status
1722 | NE-HVAC-Chlr-WtrCldCentChlr-Conv-1Cmp-300to399tons-0.536kwpton-0.351IPLV-VarSpd-CndRlf | Water Cooled Centrifugal Chiller w/1 conventional VSD compressor and condenser relief (300 to 399 tons, 0.536 Max kW/ton, 0.351 Max IPLV) | DEER2017 | D17 v2 | 2020-11-24 16:30 | NE-HVAC-Chlr-WtrCldCentChlr-Conv-1Cmp-AllSizes-VarSpd-dkWton | DEER | Scaled | Delta | 0.0595 | 0.0595 | None |  | 0 |  | 0 | Com | Any | HVAC | SpaceCool | Chiller | WtrCldCentChlr |  | HVAC-Chlr | Water Cooled Centrifugal Chiller w/1 conventional VSD compressor and condenser relief (300 to 399 tons, 0.595 kW/ton, 0.39 IPLV) | Water Cooled Centrifugal Chiller w/1 conventional VSD compressor and condenser relief (300 to 399 tons, 0.595 kW/ton, 0.39 IPLV) | Water Cooled Centrifugal Chiller w/1 conventional VSD compressor and condenser relief (300 to 399 tons, 0.536 kW/ton, 0.351 IPLV) | WtrCldCentChlr-Conv-1Cmp-300to399tons-0.595kwpton-0.39IPLV-VarSpd-CndRlf | WtrCldCentChlr-Conv-1Cmp-300to399tons-0.595kwpton-0.39IPLV-VarSpd-CndRlf | WtrCldCentChlr-Conv-1Cmp-300to399tons-0.536kwpton-0.351IPLV-VarSpd-CndRlf | Available |  | 0 | 0 | June 2017 DEER Update | ErRobNc |  | HVAC-Chlr |  | None | 2017-01-01 | 2019-12-31 | NotInEA |  |  |  |  | Standard |  | 1 | 1 | 0 | Deemed Ex Ante Team |  |  |  | Updated to indicate claim/filing status
1722 | NE-HVAC-Chlr-WtrCldCentChlr-Conv-1Cmp-400to599tons-0.497kwpton-0.323IPLV-VarSpd-CndRlf | Water Cooled Centrifugal Chiller w/1 conventional VSD compressor and condenser relief (400 to 599 tons, 0.497 Max kW/ton, 0.323 Max IPLV) | DEER2017 | D17 v2 | 2020-11-24 16:30 | NE-HVAC-Chlr-WtrCldCentChlr-Conv-1Cmp-AllSizes-VarSpd-dkWton | DEER | Scaled | Delta | 0.08775 | 0.08775 | None |  | 0 |  | 0 | Com | Any | HVAC | SpaceCool | Chiller | WtrCldCentChlr |  | HVAC-Chlr | Water Cooled Centrifugal Chiller w/1 conventional VSD compressor and condenser relief (400 to 599 tons, 0.585 kW/ton, 0.38 IPLV) | Water Cooled Centrifugal Chiller w/1 conventional VSD compressor and condenser relief (400 to 599 tons, 0.585 kW/ton, 0.38 IPLV) | Water Cooled Centrifugal Chiller w/1 conventional VSD compressor and condenser relief (400 to 599 tons, 0.497 kW/ton, 0.323 IPLV) | WtrCldCentChlr-Conv-1Cmp-400to599tons-0.585kwpton-0.38IPLV-VarSpd-CndRlf | WtrCldCentChlr-Conv-1Cmp-400to599tons-0.585kwpton-0.38IPLV-VarSpd-CndRlf | WtrCldCentChlr-Conv-1Cmp-400to599tons-0.497kwpton-0.323IPLV-VarSpd-CndRlf | Available |  | 0 | 0 | June 2017 DEER Update | ErRobNc |  | HVAC-Chlr |  | None | 2017-01-01 | 2019-12-31 | NotInEA |  |  |  |  | Standard |  | 1 | 1 | 0 | Deemed Ex Ante Team |  |  |  | Updated to indicate claim/filing status
1722 | NE-HVAC-Chlr-WtrCldCentChlr-Conv-1Cmp-400to599tons-0.527kwpton-0.342IPLV-VarSpd-CndRlf | Water Cooled Centrifugal Chiller w/1 conventional VSD compressor and condenser relief (400 to 599 tons, 0.527 Max kW/ton, 0.342 Max IPLV) | DEER2017 | D17 v2 | 2020-11-24 16:30 | NE-HVAC-Chlr-WtrCldCentChlr-Conv-1Cmp-AllSizes-VarSpd-dkWton | DEER | Scaled | Delta | 0.0585 | 0.0585 | None |  | 0 |  | 0 | Com | Any | HVAC | SpaceCool | Chiller | WtrCldCentChlr |  | HVAC-Chlr | Water Cooled Centrifugal Chiller w/1 conventional VSD compressor and condenser relief (400 to 599 tons, 0.585 kW/ton, 0.38 IPLV) | Water Cooled Centrifugal Chiller w/1 conventional VSD compressor and condenser relief (400 to 599 tons, 0.585 kW/ton, 0.38 IPLV) | Water Cooled Centrifugal Chiller w/1 conventional VSD compressor and condenser relief (400 to 599 tons, 0.527 kW/ton, 0.342 IPLV) | WtrCldCentChlr-Conv-1Cmp-400to599tons-0.585kwpton-0.38IPLV-VarSpd-CndRlf | WtrCldCentChlr-Conv-1Cmp-400to599tons-0.585kwpton-0.38IPLV-VarSpd-CndRlf | WtrCldCentChlr-Conv-1Cmp-400to599tons-0.527kwpton-0.342IPLV-VarSpd-CndRlf | Available |  | 0 | 0 | June 2017 DEER Update | ErRobNc |  | HVAC-Chlr |  | None | 2017-01-01 | 2019-12-31 | NotInEA |  |  |  |  | Standard |  | 1 | 1 | 0 | Deemed Ex Ante Team |  |  |  | Updated to indicate claim/filing status
1722 | NE-HVAC-Chlr-WtrCldCentChlr-Conv-1Cmp-AllSizes-0.439kwpton-0.249IPLV-VarSpd-CndRlf | Water Cooled Centrifugal Chiller w/1 conventional VSD compressor and condenser relief (All Capacities, scaled measure based on d-kW/ton) | DEER2017 | D17 v2 | 2020-11-24 16:30 | NE-HVAC-Chlr-WtrCldCentChlr-Conv-1Cmp-AllSizes-VarSpd-dkWton | DEER | Standard | None | 0 | 0 | None |  | 0 |  | 0 | Com | Any | HVAC | SpaceCool | Chiller | WtrCldCentChlr |  | HVAC-Chlr | Water Cooled Centrifugal Chiller w/1 conventional VSD compressor and condenser relief (All Capacities, 0.695 kW/ton, 0.395 IPLV) | Water Cooled Centrifugal Chiller w/1 conventional VSD compressor and condenser relief (All Capacities, 0.695 kW/ton, 0.395 IPLV) | Water Cooled Centrifugal Chiller w/1 conventional VSD compressor and condenser relief (All Capacities, 0.439 kW/ton, 0.249 IPLV) | WtrCldCentChlr-Conv-1Cmp-AllSizes-0.695kwpton-0.395IPLV-VarSpd-CndRlf | WtrCldCentChlr-Conv-1Cmp-AllSizes-0.695kwpton-0.395IPLV-VarSpd-CndRlf | WtrCldCentChlr-Conv-1Cmp-AllSizes-0.439kwpton-0.249IPLV-VarSpd-CndRlf | Available |  | 0 | 0 | June 2017 DEER Update | ErRobNc |  | HVAC-Chlr |  | None | 2017-01-01 | 2019-12-31 | NotInEA |  |  |  |  | Basis |  | 1 | 1 | 0 | Deemed Ex Ante Team |  |  |  | Updated to indicate claim/filing status
1722 | NE-HVAC-Chlr-WtrCldCentChlr-Conv-1Cmp-gte600tons-0.497kwpton-0.323IPLV-VarSpd-CndRlf | Water Cooled Centrifugal Chiller w/1 conventional VSD compressor and condenser relief (>= 600 tons, 0.497 Max kW/ton, 0.323 Max IPLV) | DEER2017 | D17 v2 | 2020-11-24 16:30 | NE-HVAC-Chlr-WtrCldCentChlr-Conv-1Cmp-AllSizes-VarSpd-dkWton | DEER | Scaled | Delta | 0.08775 | 0.08775 | None |  | 0 |  | 0 | Com | Any | HVAC | SpaceCool | Chiller | WtrCldCentChlr |  | HVAC-Chlr | Water Cooled Centrifugal Chiller w/1 conventional VSD compressor and condenser relief (>= 600 tons, 0.585 kW/ton, 0.38 IPLV) | Water Cooled Centrifugal Chiller w/1 conventional VSD compressor and condenser relief (>= 600 tons, 0.585 kW/ton, 0.38 IPLV) | Water Cooled Centrifugal Chiller w/1 conventional VSD compressor and condenser relief (>= 600 tons, 0.497 kW/ton, 0.323 IPLV) | WtrCldCentChlr-Conv-1Cmp-gte600tons-0.585kwpton-0.38IPLV-VarSpd-CndRlf | WtrCldCentChlr-Conv-1Cmp-gte600tons-0.585kwpton-0.38IPLV-VarSpd-CndRlf | WtrCldCentChlr-Conv-1Cmp-gte600tons-0.497kwpton-0.323IPLV-VarSpd-CndRlf | Available |  | 0 | 0 | June 2017 DEER Update | ErRobNc |  | HVAC-Chlr |  | None | 2017-01-01 | 2019-12-31 | NotInEA |  |  |  |  | Standard |  | 1 | 1 | 0 | Deemed Ex Ante Team |  |  |  | Updated to indicate claim/filing status
1722 | NE-HVAC-Chlr-WtrCldCentChlr-Conv-1Cmp-gte600tons-0.527kwpton-0.342IPLV-VarSpd-CndRlf | Water Cooled Centrifugal Chiller w/1 conventional VSD compressor and condenser relief (>= 600 tons, 0.527 Max kW/ton, 0.342 Max IPLV) | DEER2017 | D17 v2 | 2020-11-24 16:30 | NE-HVAC-Chlr-WtrCldCentChlr-Conv-1Cmp-AllSizes-VarSpd-dkWton | DEER | Scaled | Delta | 0.0585 | 0.0585 | None |  | 0 |  | 0 | Com | Any | HVAC | SpaceCool | Chiller | WtrCldCentChlr |  | HVAC-Chlr | Water Cooled Centrifugal Chiller w/1 conventional VSD compressor and condenser relief (>= 600 tons, 0.585 kW/ton, 0.38 IPLV) | Water Cooled Centrifugal Chiller w/1 conventional VSD compressor and condenser relief (>= 600 tons, 0.585 kW/ton, 0.38 IPLV) | Water Cooled Centrifugal Chiller w/1 conventional VSD compressor and condenser relief (>= 600 tons, 0.527 kW/ton, 0.342 IPLV) | WtrCldCentChlr-Conv-1Cmp-gte600tons-0.585kwpton-0.38IPLV-VarSpd-CndRlf | WtrCldCentChlr-Conv-1Cmp-gte600tons-0.585kwpton-0.38IPLV-VarSpd-CndRlf | WtrCldCentChlr-Conv-1Cmp-gte600tons-0.527kwpton-0.342IPLV-VarSpd-CndRlf | Available |  | 0 | 0 | June 2017 DEER Update | ErRobNc |  | HVAC-Chlr |  | None | 2017-01-01 | 2019-12-31 | NotInEA |  |  |  |  | Standard |  | 1 | 1 | 0 | Deemed Ex Ante Team |  |  |  | Updated to indicate claim/filing status
1722 | NE-HVAC-Chlr-WtrCldCentChlr-Conv-1Cmp-lt150tons-0.591kwpton-0.374IPLV-VarSpd-CndRlf | Water Cooled Centrifugal Chiller w/1 conventional VSD compressor and condenser relief (< 150 tons, 0.591 Max kW/ton, 0.374 Max IPLV) | DEER2017 | D17 v2 | 2020-11-24 16:30 | NE-HVAC-Chlr-WtrCldCentChlr-Conv-1Cmp-AllSizes-VarSpd-dkWton | DEER | Scaled | Delta | 0.10425 | 0.10425 | None |  | 0 |  | 0 | Com | Any | HVAC | SpaceCool | Chiller | WtrCldCentChlr |  | HVAC-Chlr | Water Cooled Centrifugal Chiller w/1 conventional VSD compressor and condenser relief (< 150 tons, 0.695 kW/ton, 0.44 IPLV) | Water Cooled Centrifugal Chiller w/1 conventional VSD compressor and condenser relief (< 150 tons, 0.695 kW/ton, 0.44 IPLV) | Water Cooled Centrifugal Chiller w/1 conventional VSD compressor and condenser relief (< 150 tons, 0.591 kW/ton, 0.374 IPLV) | WtrCldCentChlr-Conv-1Cmp-lt150tons-0.695kwpton-0.44IPLV-VarSpd-CndRlf | WtrCldCentChlr-Conv-1Cmp-lt150tons-0.695kwpton-0.44IPLV-VarSpd-CndRlf | WtrCldCentChlr-Conv-1Cmp-lt150tons-0.591kwpton-0.374IPLV-VarSpd-CndRlf | Available |  | 0 | 0 | June 2017 DEER Update | ErRobNc |  | HVAC-Chlr |  | None | 2017-01-01 | 2019-12-31 | NotInEA |  |  |  |  | Standard |  | 1 | 1 | 0 | Deemed Ex Ante Team |  |  |  | Updated to indicate claim/filing status
1722 | NE-HVAC-Chlr-WtrCldCentChlr-Conv-1Cmp-lt150tons-0.626kwpton-0.396IPLV-VarSpd-CndRlf | Water Cooled Centrifugal Chiller w/1 conventional VSD compressor and condenser relief (< 150 tons, 0.626 Max kW/ton, 0.396 Max IPLV) | DEER2017 | D17 v2 | 2020-11-24 16:30 | NE-HVAC-Chlr-WtrCldCentChlr-Conv-1Cmp-AllSizes-VarSpd-dkWton | DEER | Scaled | Delta | 0.0695 | 0.0695 | None |  | 0 |  | 0 | Com | Any | HVAC | SpaceCool | Chiller | WtrCldCentChlr |  | HVAC-Chlr | Water Cooled Centrifugal Chiller w/1 conventional VSD compressor and condenser relief (< 150 tons, 0.695 kW/ton, 0.44 IPLV) | Water Cooled Centrifugal Chiller w/1 conventional VSD compressor and condenser relief (< 150 tons, 0.695 kW/ton, 0.44 IPLV) | Water Cooled Centrifugal Chiller w/1 conventional VSD compressor and condenser relief (< 150 tons, 0.626 kW/ton, 0.396 IPLV) | WtrCldCentChlr-Conv-1Cmp-lt150tons-0.695kwpton-0.44IPLV-VarSpd-CndRlf | WtrCldCentChlr-Conv-1Cmp-lt150tons-0.695kwpton-0.44IPLV-VarSpd-CndRlf | WtrCldCentChlr-Conv-1Cmp-lt150tons-0.626kwpton-0.396IPLV-VarSpd-CndRlf | Available |  | 0 | 0 | June 2017 DEER Update | ErRobNc |  | HVAC-Chlr |  | None | 2017-01-01 | 2019-12-31 | NotInEA |  |  |  |  | Standard |  | 1 | 1 | 0 | Deemed Ex Ante Team |  |  |  | Updated to indicate claim/filing status
1722 | NE-HVAC-Chlr-WtrCldCentChlr-Conv-300to399tons-0.476kwpton-0.442IPLV | Water Cooled Constant Speed Centrifugal Chiller (300 to 399 tons, 0.476 Max kW/ton, 0.442 Max IPLV) | DEER2017 | D17 v2 | 2020-11-24 16:30 | NE-HVAC-Chlr-WtrCldCentChlr-Conv-1Cmp-300to399tons-0.476kwpton | DEER | Standard | None | 0 | 0 | None |  | 0 |  | 0 | Com | Any | HVAC | SpaceCool | Chiller | WtrCldCentChlr |  | HVAC-Chlr | Water cooled constant speed centrifugal chiller, efficiency based on vintage | Water Cooled Constant Speed Centrifugal Chiller (300 to 399 tons, 0.56 kW/ton, 0.52 IPLV) | Water Cooled Constant Speed Centrifugal Chiller (300 to 399 tons, 0.476 kW/ton, 0.442 IPLV) |  | WtrCldCentChlr-Conv-300to399tons-0.56kwpton-0.52IPLV | WtrCldCentChlr-Conv-300to399tons-0.476kwpton-0.442IPLV | Available |  | 0 | 0 | June 2017 DEER Update | ErRobNc |  | HVAC-Chlr |  | None | 2017-01-01 | 2019-12-31 | NotInEA |  |  |  |  | Standard |  | 1 | 1 | 0 | Deemed Ex Ante Team |  |  |  | Updated to indicate claim/filing status
1722 | NE-HVAC-Chlr-WtrCldCentChlr-Conv-300to399tons-0.504kwpton-0.468IPLV | Water Cooled Constant Speed Centrifugal Chiller (300 to 399 tons, 0.504 Max kW/ton, 0.468 Max IPLV) | DEER2017 | D17 v2 | 2020-11-24 16:30 | NE-HVAC-Chlr-WtrCldCentChlr-Conv-1Cmp-300to399tons-0.504kwpton | DEER | Standard | None | 0 | 0 | None |  | 0 |  | 0 | Com | Any | HVAC | SpaceCool | Chiller | WtrCldCentChlr |  | HVAC-Chlr | Water cooled constant speed centrifugal chiller, efficiency based on vintage | Water Cooled Constant Speed Centrifugal Chiller (300 to 399 tons, 0.56 kW/ton, 0.52 IPLV) | Water Cooled Constant Speed Centrifugal Chiller (300 to 399 tons, 0.504 kW/ton, 0.468 IPLV) |  | WtrCldCentChlr-Conv-300to399tons-0.56kwpton-0.52IPLV | WtrCldCentChlr-Conv-300to399tons-0.504kwpton-0.468IPLV | Available |  | 0 | 0 | June 2017 DEER Update | ErRobNc |  | HVAC-Chlr |  | None | 2017-01-01 | 2019-12-31 | NotInEA |  |  |  |  | Standard |  | 1 | 1 | 0 | Deemed Ex Ante Team |  |  |  | Updated to indicate claim/filing status
1722 | NE-HVAC-Chlr-WtrCldCentChlr-Conv-400to599tons-0.476kwpton-0.425IPLV | Water Cooled Constant Speed Centrifugal Chiller (400 to 599 tons, 0.476 Max kW/ton, 0.425 Max IPLV) | DEER2017 | D17 v2 | 2020-11-24 16:30 | NE-HVAC-Chlr-WtrCldCentChlr-Conv-1Cmp-400to599tons-0.476kwpton | DEER | Standard | None | 0 | 0 | None |  | 0 |  | 0 | Com | Any | HVAC | SpaceCool | Chiller | WtrCldCentChlr |  | HVAC-Chlr | Water cooled constant speed centrifugal chiller, efficiency based on vintage | Water Cooled Constant Speed Centrifugal Chiller (400 to 599 tons, 0.56 kW/ton, 0.5 IPLV) | Water Cooled Constant Speed Centrifugal Chiller (400 to 599 tons, 0.476 kW/ton, 0.425 IPLV) |  | WtrCldCentChlr-Conv-400to599tons-0.56kwpton-0.5IPLV | WtrCldCentChlr-Conv-400to599tons-0.476kwpton-0.425IPLV | Available |  | 0 | 0 | June 2017 DEER Update | ErRobNc |  | HVAC-Chlr |  | None | 2017-01-01 | 2019-12-31 | NotInEA |  |  |  |  | Standard |  | 1 | 1 | 0 | Deemed Ex Ante Team |  |  |  | Updated to indicate claim/filing status
1722 | NE-HVAC-Chlr-WtrCldCentChlr-Conv-400to599tons-0.504kwpton-0.5IPLV | Water Cooled Constant Speed Centrifugal Chiller (400 to 599 tons, 0.504 Max kW/ton, 0.5 Max IPLV) | DEER2017 | D17 v2 | 2020-11-24 16:30 | NE-HVAC-Chlr-WtrCldCentChlr-Conv-1Cmp-400to599tons-0.504kwpton | DEER | Standard | None | 0 | 0 | None |  | 0 |  | 0 | Com | Any | HVAC | SpaceCool | Chiller | WtrCldCentChlr |  | HVAC-Chlr | Water cooled constant speed centrifugal chiller, efficiency based on vintage | Water Cooled Constant Speed Centrifugal Chiller (400 to 599 tons, 0.56 kW/ton, 0.5 IPLV) | Water Cooled Constant Speed Centrifugal Chiller (400 to 599 tons, 0.504 kW/ton, 0.5 IPLV) |  | WtrCldCentChlr-Conv-400to599tons-0.56kwpton-0.5IPLV | WtrCldCentChlr-Conv-400to599tons-0.504kwpton-0.5IPLV | Available |  | 0 | 0 | June 2017 DEER Update | ErRobNc |  | HVAC-Chlr |  | None | 2017-01-01 | 2019-12-31 | NotInEA |  |  |  |  | Standard |  | 1 | 1 | 0 | Deemed Ex Ante Team |  |  |  | Updated to indicate claim/filing status
1722 | NE-HVAC-Chlr-WtrCldCentChlr-Conv-gte600tons-0.476kwpton-0.425IPLV | Water Cooled Constant Speed Centrifugal Chiller (>= 600 tons, 0.476 Max kW/ton, 0.425 Max IPLV) | DEER2017 | D17 v2 | 2020-11-24 16:30 | NE-HVAC-Chlr-WtrCldCentChlr-Conv-1Cmp-gte600tons-0.476kwpton | DEER | Standard | None | 0 | 0 | None |  | 0 |  | 0 | Com | Any | HVAC | SpaceCool | Chiller | WtrCldCentChlr |  | HVAC-Chlr | Water cooled constant speed centrifugal chiller, efficiency based on vintage | Water Cooled Constant Speed Centrifugal Chiller (>= 600 tons, 0.56 kW/ton, 0.5 IPLV) | Water Cooled Constant Speed Centrifugal Chiller (>= 600 tons, 0.476 kW/ton, 0.425 IPLV) |  | WtrCldCentChlr-Conv-gte600tons-0.56kwpton-0.5IPLV | WtrCldCentChlr-Conv-gte600tons-0.476kwpton-0.425IPLV | Available |  | 0 | 0 | June 2017 DEER Update | ErRobNc |  | HVAC-Chlr |  | None | 2017-01-01 | 2019-12-31 | NotInEA |  |  |  |  | Standard |  | 1 | 1 | 0 | Deemed Ex Ante Team |  |  |  | Updated to indicate claim/filing status
1722 | NE-HVAC-Chlr-WtrCldCentChlr-Conv-gte600tons-0.504kwpton-0.45IPLV | Water Cooled Constant Speed Centrifugal Chiller (>= 600 tons, 0.504 Max kW/ton, 0.45 Max IPLV) | DEER2017 | D17 v2 | 2020-11-24 16:30 | NE-HVAC-Chlr-WtrCldCentChlr-Conv-1Cmp-gte600tons-0.504kwpton | DEER | Standard | None | 0 | 0 | None |  | 0 |  | 0 | Com | Any | HVAC | SpaceCool | Chiller | WtrCldCentChlr |  | HVAC-Chlr | Water cooled constant speed centrifugal chiller, efficiency based on vintage | Water Cooled Constant Speed Centrifugal Chiller (>= 600 tons, 0.56 kW/ton, 0.5 IPLV) | Water Cooled Constant Speed Centrifugal Chiller (>= 600 tons, 0.504 kW/ton, 0.45 IPLV) |  | WtrCldCentChlr-Conv-gte600tons-0.56kwpton-0.5IPLV | WtrCldCentChlr-Conv-gte600tons-0.504kwpton-0.45IPLV | Available |  | 0 | 0 | June 2017 DEER Update | ErRobNc |  | HVAC-Chlr |  | None | 2017-01-01 | 2019-12-31 | NotInEA |  |  |  |  | Standard |  | 1 | 1 | 0 | Deemed Ex Ante Team |  |  |  | Updated to indicate claim/filing status
1722 | NE-HVAC-Chlr-WtrCldCentChlr-Conv-lt150tons-0.519kwpton-0.468IPLV | Water Cooled Constant Speed Centrifugal Chiller (< 150 tons, 0.519 Max kW/ton, 0.468 Max IPLV) | DEER2017 | D17 v2 | 2020-11-24 16:30 | NE-HVAC-Chlr-WtrCldCentChlr-Conv-1Cmp-lt150tons-0.519kwpton | DEER | Standard | None | 0 | 0 | None |  | 0 |  | 0 | Com | Any | HVAC | SpaceCool | Chiller | WtrCldCentChlr |  | HVAC-Chlr | Water cooled constant speed centrifugal chiller, efficiency based on vintage | Water Cooled Constant Speed Centrifugal Chiller (< 150 tons, 0.61 kW/ton, 0.55 IPLV) | Water Cooled Constant Speed Centrifugal Chiller (< 150 tons, 0.519 kW/ton, 0.468 IPLV) |  | WtrCldCentChlr-Conv-lt150tons-0.61kwpton-0.55IPLV | WtrCldCentChlr-Conv-lt150tons-0.519kwpton-0.468IPLV | Available |  | 0 | 0 | June 2017 DEER Update | ErRobNc |  | HVAC-Chlr |  | None | 2017-01-01 | 2019-12-31 | NotInEA |  |  |  |  | Standard |  | 1 | 1 | 0 | Deemed Ex Ante Team |  |  |  | Updated to indicate claim/filing status
1722 | NE-HVAC-Chlr-WtrCldCentChlr-Conv-lt150tons-0.549kwpton-0.495IPLV | Water Cooled Constant Speed Centrifugal Chiller (< 150 tons, 0.549 Max kW/ton, 0.495 Max IPLV) | DEER2017 | D17 v2 | 2020-11-24 16:30 | NE-HVAC-Chlr-WtrCldCentChlr-Conv-1Cmp-lt150tons-0.549kwpton | DEER | Standard | None | 0 | 0 | None |  | 0 |  | 0 | Com | Any | HVAC | SpaceCool | Chiller | WtrCldCentChlr |  | HVAC-Chlr | Water cooled constant speed centrifugal chiller, efficiency based on vintage | Water Cooled Constant Speed Centrifugal Chiller (< 150 tons, 0.61 kW/ton, 0.55 IPLV) | Water Cooled Constant Speed Centrifugal Chiller (< 150 tons, 0.549 kW/ton, 0.495 IPLV) |  | WtrCldCentChlr-Conv-lt150tons-0.61kwpton-0.55IPLV | WtrCldCentChlr-Conv-lt150tons-0.549kwpton-0.495IPLV | Available |  | 0 | 0 | June 2017 DEER Update | ErRobNc |  | HVAC-Chlr |  | None | 2017-01-01 | 2019-12-31 | NotInEA |  |  |  |  | Standard |  | 1 | 1 | 0 | Deemed Ex Ante Team |  |  |  | Updated to indicate claim/filing status
1722 | NE-HVAC-Chlr-WtrCldCentChlr-NoFric-1Cmp-150to299tons-0.54kwpton-0.34IPLV-VarSpd-CndRlf | Water Cooled Centrifugal Chiller w/1 frictionless VSD compressor and condenser relief (150 to 299 tons, 0.54 Max kW/ton, 0.34 Max IPLV) | DEER2017 | D17 v2 | 2020-11-24 16:30 | NE-HVAC-Chlr-WtrCldCentChlr-NoFric-1Cmp-AllSizes-VarSpd-dkWton | DEER | Scaled | Delta | 0.09525 | 0.09525 | None |  | 0 |  | 0 | Com | Any | HVAC | SpaceCool | Chiller | WtrCldCentChlr |  | HVAC-Chlr | Water Cooled Centrifugal Chiller w/1 frictionless VSD compressor and condenser relief (150 to 299 tons, 0.635 kW/ton, 0.4 IPLV) | Water Cooled Centrifugal Chiller w/1 frictionless VSD compressor and condenser relief (150 to 299 tons, 0.635 kW/ton, 0.4 IPLV) | Water Cooled Centrifugal Chiller w/1 frictionless VSD compressor and condenser relief (150 to 299 tons, 0.54 kW/ton, 0.34 IPLV) | WtrCldCentChlr-NoFric-1Cmp-150to299tons-0.635kwpton-0.4IPLV-VarSpd-CndRlf | WtrCldCentChlr-NoFric-1Cmp-150to299tons-0.635kwpton-0.4IPLV-VarSpd-CndRlf | WtrCldCentChlr-NoFric-1Cmp-150to299tons-0.54kwpton-0.34IPLV-VarSpd-CndRlf | Available |  | 0 | 0 | June 2017 DEER Update | ErRobNc |  | HVAC-Chlr |  | None | 2017-01-01 | 2019-12-31 | NotInEA |  |  |  |  | Standard |  | 1 | 1 | 0 | Deemed Ex Ante Team |  |  |  | Updated to indicate claim/filing status
1722 | NE-HVAC-Chlr-WtrCldCentChlr-NoFric-1Cmp-150to299tons-0.572kwpton-0.36IPLV-VarSpd-CndRlf | Water Cooled Centrifugal Chiller w/1 frictionless VSD compressor and condenser relief (150 to 299 tons, 0.572 Max kW/ton, 0.36 Max IPLV) | DEER2017 | D17 v2 | 2020-11-24 16:30 | NE-HVAC-Chlr-WtrCldCentChlr-NoFric-1Cmp-AllSizes-VarSpd-dkWton | DEER | Scaled | Delta | 0.0635 | 0.0635 | None |  | 0 |  | 0 | Com | Any | HVAC | SpaceCool | Chiller | WtrCldCentChlr |  | HVAC-Chlr | Water Cooled Centrifugal Chiller w/1 frictionless VSD compressor and condenser relief (150 to 299 tons, 0.635 kW/ton, 0.4 IPLV) | Water Cooled Centrifugal Chiller w/1 frictionless VSD compressor and condenser relief (150 to 299 tons, 0.635 kW/ton, 0.4 IPLV) | Water Cooled Centrifugal Chiller w/1 frictionless VSD compressor and condenser relief (150 to 299 tons, 0.572 kW/ton, 0.36 IPLV) | WtrCldCentChlr-NoFric-1Cmp-150to299tons-0.635kwpton-0.4IPLV-VarSpd-CndRlf | WtrCldCentChlr-NoFric-1Cmp-150to299tons-0.635kwpton-0.4IPLV-VarSpd-CndRlf | WtrCldCentChlr-NoFric-1Cmp-150to299tons-0.572kwpton-0.36IPLV-VarSpd-CndRlf | Available |  | 0 | 0 | June 2017 DEER Update | ErRobNc |  | HVAC-Chlr |  | None | 2017-01-01 | 2019-12-31 | NotInEA |  |  |  |  | Standard |  | 1 | 1 | 0 | Deemed Ex Ante Team |  |  |  | Updated to indicate claim/filing status
1722 | NE-HVAC-Chlr-WtrCldCentChlr-NoFric-1Cmp-300to399tons-0.506kwpton-0.332IPLV-VarSpd-CndRlf | Water Cooled Centrifugal Chiller w/1 frictionless VSD compressor and condenser relief (300 to 399 tons, 0.506 Max kW/ton, 0.332 Max IPLV) | DEER2017 | D17 v2 | 2020-11-24 16:30 | NE-HVAC-Chlr-WtrCldCentChlr-NoFric-1Cmp-AllSizes-VarSpd-dkWton | DEER | Scaled | Delta | 0.08925 | 0.08925 | None |  | 0 |  | 0 | Com | Any | HVAC | SpaceCool | Chiller | WtrCldCentChlr |  | HVAC-Chlr | Water Cooled Centrifugal Chiller w/1 frictionless VSD compressor and condenser relief (300 to 399 tons, 0.595 kW/ton, 0.39 IPLV) | Water Cooled Centrifugal Chiller w/1 frictionless VSD compressor and condenser relief (300 to 399 tons, 0.595 kW/ton, 0.39 IPLV) | Water Cooled Centrifugal Chiller w/1 frictionless VSD compressor and condenser relief (300 to 399 tons, 0.506 kW/ton, 0.332 IPLV) | WtrCldCentChlr-NoFric-1Cmp-300to399tons-0.595kwpton-0.39IPLV-VarSpd-CndRlf | WtrCldCentChlr-NoFric-1Cmp-300to399tons-0.595kwpton-0.39IPLV-VarSpd-CndRlf | WtrCldCentChlr-NoFric-1Cmp-300to399tons-0.506kwpton-0.332IPLV-VarSpd-CndRlf | Available |  | 0 | 0 | June 2017 DEER Update | ErRobNc |  | HVAC-Chlr |  | None | 2017-01-01 | 2019-12-31 | NotInEA |  |  |  |  | Standard |  | 1 | 1 | 0 | Deemed Ex Ante Team |  |  |  | Updated to indicate claim/filing status
1722 | NE-HVAC-Chlr-WtrCldCentChlr-NoFric-1Cmp-300to399tons-0.536kwpton-0.351IPLV-VarSpd-CndRlf | Water Cooled Centrifugal Chiller w/1 frictionless VSD compressor and condenser relief (300 to 399 tons, 0.536 Max kW/ton, 0.351 Max IPLV) | DEER2017 | D17 v2 | 2020-11-24 16:30 | NE-HVAC-Chlr-WtrCldCentChlr-NoFric-1Cmp-AllSizes-VarSpd-dkWton | DEER | Scaled | Delta | 0.0595 | 0.0595 | None |  | 0 |  | 0 | Com | Any | HVAC | SpaceCool | Chiller | WtrCldCentChlr |  | HVAC-Chlr | Water Cooled Centrifugal Chiller w/1 frictionless VSD compressor and condenser relief (300 to 399 tons, 0.595 kW/ton, 0.39 IPLV) | Water Cooled Centrifugal Chiller w/1 frictionless VSD compressor and condenser relief (300 to 399 tons, 0.595 kW/ton, 0.39 IPLV) | Water Cooled Centrifugal Chiller w/1 frictionless VSD compressor and condenser relief (300 to 399 tons, 0.536 kW/ton, 0.351 IPLV) | WtrCldCentChlr-NoFric-1Cmp-300to399tons-0.595kwpton-0.39IPLV-VarSpd-CndRlf | WtrCldCentChlr-NoFric-1Cmp-300to399tons-0.595kwpton-0.39IPLV-VarSpd-CndRlf | WtrCldCentChlr-NoFric-1Cmp-300to399tons-0.536kwpton-0.351IPLV-VarSpd-CndRlf | Available |  | 0 | 0 | June 2017 DEER Update | ErRobNc |  | HVAC-Chlr |  | None | 2017-01-01 | 2019-12-31 | NotInEA |  |  |  |  | Standard |  | 1 | 1 | 0 | Deemed Ex Ante Team |  |  |  | Updated to indicate claim/filing status
1722 | NE-HVAC-Chlr-WtrCldCentChlr-NoFric-1Cmp-400to599tons-0.497kwpton-0.323IPLV-VarSpd-CndRlf | Water Cooled Centrifugal Chiller w/1 frictionless VSD compressor and condenser relief (400 to 599 tons, 0.497 Max kW/ton, 0.323 Max IPLV) | DEER2017 | D17 v2 | 2020-11-24 16:30 | NE-HVAC-Chlr-WtrCldCentChlr-NoFric-1Cmp-AllSizes-VarSpd-dkWton | DEER | Scaled | Delta | 0.08775 | 0.08775 | None |  | 0 |  | 0 | Com | Any | HVAC | SpaceCool | Chiller | WtrCldCentChlr |  | HVAC-Chlr | Water Cooled Centrifugal Chiller w/1 frictionless VSD compressor and condenser relief (400 to 599 tons, 0.585 kW/ton, 0.38 IPLV) | Water Cooled Centrifugal Chiller w/1 frictionless VSD compressor and condenser relief (400 to 599 tons, 0.585 kW/ton, 0.38 IPLV) | Water Cooled Centrifugal Chiller w/1 frictionless VSD compressor and condenser relief (400 to 599 tons, 0.497 kW/ton, 0.323 IPLV) | WtrCldCentChlr-NoFric-1Cmp-400to599tons-0.585kwpton-0.38IPLV-VarSpd-CndRlf | WtrCldCentChlr-NoFric-1Cmp-400to599tons-0.585kwpton-0.38IPLV-VarSpd-CndRlf | WtrCldCentChlr-NoFric-1Cmp-400to599tons-0.497kwpton-0.323IPLV-VarSpd-CndRlf | Available |  | 0 | 0 | June 2017 DEER Update | ErRobNc |  | HVAC-Chlr |  | None | 2017-01-01 | 2019-12-31 | NotInEA |  |  |  |  | Standard |  | 1 | 1 | 0 | Deemed Ex Ante Team |  |  |  | Updated to indicate claim/filing status
1722 | NE-HVAC-Chlr-WtrCldCentChlr-NoFric-1Cmp-400to599tons-0.527kwpton-0.342IPLV-VarSpd-CndRlf | Water Cooled Centrifugal Chiller w/1 frictionless VSD compressor and condenser relief (400 to 599 tons, 0.527 Max kW/ton, 0.342 Max IPLV) | DEER2017 | D17 v2 | 2020-11-24 16:30 | NE-HVAC-Chlr-WtrCldCentChlr-NoFric-1Cmp-AllSizes-VarSpd-dkWton | DEER | Scaled | Delta | 0.0585 | 0.0585 | None |  | 0 |  | 0 | Com | Any | HVAC | SpaceCool | Chiller | WtrCldCentChlr |  | HVAC-Chlr | Water Cooled Centrifugal Chiller w/1 frictionless VSD compressor and condenser relief (400 to 599 tons, 0.585 kW/ton, 0.38 IPLV) | Water Cooled Centrifugal Chiller w/1 frictionless VSD compressor and condenser relief (400 to 599 tons, 0.585 kW/ton, 0.38 IPLV) | Water Cooled Centrifugal Chiller w/1 frictionless VSD compressor and condenser relief (400 to 599 tons, 0.527 kW/ton, 0.342 IPLV) | WtrCldCentChlr-NoFric-1Cmp-400to599tons-0.585kwpton-0.38IPLV-VarSpd-CndRlf | WtrCldCentChlr-NoFric-1Cmp-400to599tons-0.585kwpton-0.38IPLV-VarSpd-CndRlf | WtrCldCentChlr-NoFric-1Cmp-400to599tons-0.527kwpton-0.342IPLV-VarSpd-CndRlf | Available |  | 0 | 0 | June 2017 DEER Update | ErRobNc |  | HVAC-Chlr |  | None | 2017-01-01 | 2019-12-31 | NotInEA |  |  |  |  | Standard |  | 1 | 1 | 0 | Deemed Ex Ante Team |  |  |  | Updated to indicate claim/filing status
1722 | NE-HVAC-Chlr-WtrCldCentChlr-NoFric-1Cmp-AllSizes-0.439kwpton-0.225IPLV-VarSpd-CndRlf | Water Cooled Centrifugal Chiller w/1 frictionless VSD compressor and condenser relief (All Capacities, scaled measure based on d-kW/ton) | DEER2017 | D17 v2 | 2020-11-24 16:30 | NE-HVAC-Chlr-WtrCldCentChlr-NoFric-1Cmp-AllSizes-VarSpd-dkWton | DEER | Standard | None | 0 | 0 | None |  | 0 |  | 0 | Com | Any | HVAC | SpaceCool | Chiller | WtrCldCentChlr |  | HVAC-Chlr | Water Cooled Centrifugal Chiller w/1 frictionless VSD compressor and condenser relief (All Capacities, 0.695 kW/ton, 0.356 IPLV) | Water Cooled Centrifugal Chiller w/1 frictionless VSD compressor and condenser relief (All Capacities, 0.695 kW/ton, 0.356 IPLV) | Water Cooled Centrifugal Chiller w/1 frictionless VSD compressor and condenser relief (All Capacities, 0.439 kW/ton, 0.225 IPLV) | WtrCldCentChlr-NoFric-1Cmp-AllSizes-0.695kwpton-0.356IPLV-VarSpd-CndRlf | WtrCldCentChlr-NoFric-1Cmp-AllSizes-0.695kwpton-0.356IPLV-VarSpd-CndRlf | WtrCldCentChlr-NoFric-1Cmp-AllSizes-0.439kwpton-0.225IPLV-VarSpd-CndRlf | Available |  | 0 | 0 | June 2017 DEER Update | ErRobNc |  | HVAC-Chlr |  | None | 2017-01-01 | 2019-12-31 | NotInEA |  |  |  |  | Basis |  | 1 | 1 | 0 | Deemed Ex Ante Team |  |  |  | Updated to indicate claim/filing status
1722 | NE-HVAC-Chlr-WtrCldCentChlr-NoFric-1Cmp-gte600tons-0.497kwpton-0.323IPLV-VarSpd-CndRlf | Water Cooled Centrifugal Chiller w/1 frictionless VSD compressor and condenser relief (>= 600 tons, 0.497 Max kW/ton, 0.323 Max IPLV) | DEER2017 | D17 v2 | 2020-11-24 16:30 | NE-HVAC-Chlr-WtrCldCentChlr-NoFric-1Cmp-AllSizes-VarSpd-dkWton | DEER | Scaled | Delta | 0.08775 | 0.08775 | None |  | 0 |  | 0 | Com | Any | HVAC | SpaceCool | Chiller | WtrCldCentChlr |  | HVAC-Chlr | Water Cooled Centrifugal Chiller w/1 frictionless VSD compressor and condenser relief (>= 600 tons, 0.585 kW/ton, 0.38 IPLV) | Water Cooled Centrifugal Chiller w/1 frictionless VSD compressor and condenser relief (>= 600 tons, 0.585 kW/ton, 0.38 IPLV) | Water Cooled Centrifugal Chiller w/1 frictionless VSD compressor and condenser relief (>= 600 tons, 0.497 kW/ton, 0.323 IPLV) | WtrCldCentChlr-NoFric-1Cmp-gte600tons-0.585kwpton-0.38IPLV-VarSpd-CndRlf | WtrCldCentChlr-NoFric-1Cmp-gte600tons-0.585kwpton-0.38IPLV-VarSpd-CndRlf | WtrCldCentChlr-NoFric-1Cmp-gte600tons-0.497kwpton-0.323IPLV-VarSpd-CndRlf | Available |  | 0 | 0 | June 2017 DEER Update | ErRobNc |  | HVAC-Chlr |  | None | 2017-01-01 | 2019-12-31 | NotInEA |  |  |  |  | Standard |  | 1 | 1 | 0 | Deemed Ex Ante Team |  |  |  | Updated to indicate claim/filing status
1722 | NE-HVAC-Chlr-WtrCldCentChlr-NoFric-1Cmp-gte600tons-0.527kwpton-0.342IPLV-VarSpd-CndRlf | Water Cooled Centrifugal Chiller w/1 frictionless VSD compressor and condenser relief (>= 600 tons, 0.527 Max kW/ton, 0.342 Max IPLV) | DEER2017 | D17 v2 | 2020-11-24 16:30 | NE-HVAC-Chlr-WtrCldCentChlr-NoFric-1Cmp-AllSizes-VarSpd-dkWton | DEER | Scaled | Delta | 0.0585 | 0.0585 | None |  | 0 |  | 0 | Com | Any | HVAC | SpaceCool | Chiller | WtrCldCentChlr |  | HVAC-Chlr | Water Cooled Centrifugal Chiller w/1 frictionless VSD compressor and condenser relief (>= 600 tons, 0.585 kW/ton, 0.38 IPLV) | Water Cooled Centrifugal Chiller w/1 frictionless VSD compressor and condenser relief (>= 600 tons, 0.585 kW/ton, 0.38 IPLV) | Water Cooled Centrifugal Chiller w/1 frictionless VSD compressor and condenser relief (>= 600 tons, 0.527 kW/ton, 0.342 IPLV) | WtrCldCentChlr-NoFric-1Cmp-gte600tons-0.585kwpton-0.38IPLV-VarSpd-CndRlf | WtrCldCentChlr-NoFric-1Cmp-gte600tons-0.585kwpton-0.38IPLV-VarSpd-CndRlf | WtrCldCentChlr-NoFric-1Cmp-gte600tons-0.527kwpton-0.342IPLV-VarSpd-CndRlf | Available |  | 0 | 0 | June 2017 DEER Update | ErRobNc |  | HVAC-Chlr |  | None | 2017-01-01 | 2019-12-31 | NotInEA |  |  |  |  | Standard |  | 1 | 1 | 0 | Deemed Ex Ante Team |  |  |  | Updated to indicate claim/filing status
1722 | NE-HVAC-Chlr-WtrCldCentChlr-NoFric-1Cmp-lt150tons-0.591kwpton-0.374IPLV-VarSpd-CndRlf | Water Cooled Centrifugal Chiller w/1 frictionless VSD compressor and condenser relief (< 150 tons, 0.591 Max kW/ton, 0.374 Max IPLV) | DEER2017 | D17 v2 | 2020-11-24 16:30 | NE-HVAC-Chlr-WtrCldCentChlr-NoFric-1Cmp-AllSizes-VarSpd-dkWton | DEER | Scaled | Delta | 0.10425 | 0.10425 | None |  | 0 |  | 0 | Com | Any | HVAC | SpaceCool | Chiller | WtrCldCentChlr |  | HVAC-Chlr | Water Cooled Centrifugal Chiller w/1 frictionless VSD compressor and condenser relief (< 150 tons, 0.695 kW/ton, 0.44 IPLV) | Water Cooled Centrifugal Chiller w/1 frictionless VSD compressor and condenser relief (< 150 tons, 0.695 kW/ton, 0.44 IPLV) | Water Cooled Centrifugal Chiller w/1 frictionless VSD compressor and condenser relief (< 150 tons, 0.591 kW/ton, 0.374 IPLV) | WtrCldCentChlr-NoFric-1Cmp-lt150tons-0.695kwpton-0.44IPLV-VarSpd-CndRlf | WtrCldCentChlr-NoFric-1Cmp-lt150tons-0.695kwpton-0.44IPLV-VarSpd-CndRlf | WtrCldCentChlr-NoFric-1Cmp-lt150tons-0.591kwpton-0.374IPLV-VarSpd-CndRlf | Available |  | 0 | 0 | June 2017 DEER Update | ErRobNc |  | HVAC-Chlr |  | None | 2017-01-01 | 2019-12-31 | NotInEA |  |  |  |  | Standard |  | 1 | 1 | 0 | Deemed Ex Ante Team |  |  |  | Updated to indicate claim/filing status
1722 | NE-HVAC-Chlr-WtrCldCentChlr-NoFric-1Cmp-lt150tons-0.626kwpton-0.396IPLV-VarSpd-CndRlf | Water Cooled Centrifugal Chiller w/1 frictionless VSD compressor and condenser relief (< 150 tons, 0.626 Max kW/ton, 0.396 Max IPLV) | DEER2017 | D17 v2 | 2020-11-24 16:30 | NE-HVAC-Chlr-WtrCldCentChlr-NoFric-1Cmp-AllSizes-VarSpd-dkWton | DEER | Scaled | Delta | 0.0695 | 0.0695 | None |  | 0 |  | 0 | Com | Any | HVAC | SpaceCool | Chiller | WtrCldCentChlr |  | HVAC-Chlr | Water Cooled Centrifugal Chiller w/1 frictionless VSD compressor and condenser relief (< 150 tons, 0.695 kW/ton, 0.44 IPLV) | Water Cooled Centrifugal Chiller w/1 frictionless VSD compressor and condenser relief (< 150 tons, 0.695 kW/ton, 0.44 IPLV) | Water Cooled Centrifugal Chiller w/1 frictionless VSD compressor and condenser relief (< 150 tons, 0.626 kW/ton, 0.396 IPLV) | WtrCldCentChlr-NoFric-1Cmp-lt150tons-0.695kwpton-0.44IPLV-VarSpd-CndRlf | WtrCldCentChlr-NoFric-1Cmp-lt150tons-0.695kwpton-0.44IPLV-VarSpd-CndRlf | WtrCldCentChlr-NoFric-1Cmp-lt150tons-0.626kwpton-0.396IPLV-VarSpd-CndRlf | Available |  | 0 | 0 | June 2017 DEER Update | ErRobNc |  | HVAC-Chlr |  | None | 2017-01-01 | 2019-12-31 | NotInEA |  |  |  |  | Standard |  | 1 | 1 | 0 | Deemed Ex Ante Team |  |  |  | Updated to indicate claim/filing status
1722 | NE-HVAC-Chlr-WtrCldCentChlr-NoFric-2Cmp-150to299tons-0.54kwpton-0.34IPLV-VarSpd-CndRlf | Water Cooled Centrifugal Chiller w/2 frictionless VSD compressors and condenser relief (150 to 299 tons, 0.54 Max kW/ton, 0.34 Max IPLV) | DEER2017 | D17 v2 | 2020-11-24 16:30 | NE-HVAC-Chlr-WtrCldCentChlr-NoFric-2Cmp-AllSizes-VarSpd-dkWton | DEER | Scaled | Delta | 0.09525 | 0.09525 | None |  | 0 |  | 0 | Com | Any | HVAC | SpaceCool | Chiller | WtrCldCentChlr |  | HVAC-Chlr | Water Cooled Centrifugal Chiller w/2 frictionless VSD compressors and condenser relief (150 to 299 tons, 0.635 kW/ton, 0.4 IPLV) | Water Cooled Centrifugal Chiller w/2 frictionless VSD compressors and condenser relief (150 to 299 tons, 0.635 kW/ton, 0.4 IPLV) | Water Cooled Centrifugal Chiller w/2 frictionless VSD compressors and condenser relief (150 to 299 tons, 0.54 kW/ton, 0.34 IPLV) | WtrCldCentChlr-NoFric-2Cmp-150to299tons-0.635kwpton-0.4IPLV-VarSpd-CndRlf | WtrCldCentChlr-NoFric-2Cmp-150to299tons-0.635kwpton-0.4IPLV-VarSpd-CndRlf | WtrCldCentChlr-NoFric-2Cmp-150to299tons-0.54kwpton-0.34IPLV-VarSpd-CndRlf | Available |  | 0 | 0 | June 2017 DEER Update | ErRobNc |  | HVAC-Chlr |  | None | 2017-01-01 | 2019-12-31 | NotInEA |  |  |  |  | Standard |  | 1 | 1 | 0 | Deemed Ex Ante Team |  |  |  | Updated to indicate claim/filing status
1722 | NE-HVAC-Chlr-WtrCldCentChlr-NoFric-2Cmp-150to299tons-0.572kwpton-0.36IPLV-VarSpd-CndRlf | Water Cooled Centrifugal Chiller w/2 frictionless VSD compressors and condenser relief (150 to 299 tons, 0.572 Max kW/ton, 0.36 Max IPLV) | DEER2017 | D17 v2 | 2020-11-24 16:30 | NE-HVAC-Chlr-WtrCldCentChlr-NoFric-2Cmp-AllSizes-VarSpd-dkWton | DEER | Scaled | Delta | 0.0635 | 0.0635 | None |  | 0 |  | 0 | Com | Any | HVAC | SpaceCool | Chiller | WtrCldCentChlr |  | HVAC-Chlr | Water Cooled Centrifugal Chiller w/2 frictionless VSD compressors and condenser relief (150 to 299 tons, 0.635 kW/ton, 0.4 IPLV) | Water Cooled Centrifugal Chiller w/2 frictionless VSD compressors and condenser relief (150 to 299 tons, 0.635 kW/ton, 0.4 IPLV) | Water Cooled Centrifugal Chiller w/2 frictionless VSD compressors and condenser relief (150 to 299 tons, 0.572 kW/ton, 0.36 IPLV) | WtrCldCentChlr-NoFric-2Cmp-150to299tons-0.635kwpton-0.4IPLV-VarSpd-CndRlf | WtrCldCentChlr-NoFric-2Cmp-150to299tons-0.635kwpton-0.4IPLV-VarSpd-CndRlf | WtrCldCentChlr-NoFric-2Cmp-150to299tons-0.572kwpton-0.36IPLV-VarSpd-CndRlf | Available |  | 0 | 0 | June 2017 DEER Update | ErRobNc |  | HVAC-Chlr |  | None | 2017-01-01 | 2019-12-31 | NotInEA |  |  |  |  | Standard |  | 1 | 1 | 0 | Deemed Ex Ante Team |  |  |  | Updated to indicate claim/filing status
1722 | NE-HVAC-Chlr-WtrCldCentChlr-NoFric-2Cmp-300to399tons-0.506kwpton-0.332IPLV-VarSpd-CndRlf | Water Cooled Centrifugal Chiller w/2 frictionless VSD compressors and condenser relief (300 to 399 tons, 0.506 Max kW/ton, 0.332 Max IPLV) | DEER2017 | D17 v2 | 2020-11-24 16:30 | NE-HVAC-Chlr-WtrCldCentChlr-NoFric-2Cmp-AllSizes-VarSpd-dkWton | DEER | Scaled | Delta | 0.08925 | 0.08925 | None |  | 0 |  | 0 | Com | Any | HVAC | SpaceCool | Chiller | WtrCldCentChlr |  | HVAC-Chlr | Water Cooled Centrifugal Chiller w/2 frictionless VSD compressors and condenser relief (300 to 399 tons, 0.595 kW/ton, 0.39 IPLV) | Water Cooled Centrifugal Chiller w/2 frictionless VSD compressors and condenser relief (300 to 399 tons, 0.595 kW/ton, 0.39 IPLV) | Water Cooled Centrifugal Chiller w/2 frictionless VSD compressors and condenser relief (300 to 399 tons, 0.506 kW/ton, 0.332 IPLV) | WtrCldCentChlr-NoFric-2Cmp-300to399tons-0.595kwpton-0.39IPLV-VarSpd-CndRlf | WtrCldCentChlr-NoFric-2Cmp-300to399tons-0.595kwpton-0.39IPLV-VarSpd-CndRlf | WtrCldCentChlr-NoFric-2Cmp-300to399tons-0.506kwpton-0.332IPLV-VarSpd-CndRlf | Available |  | 0 | 0 | June 2017 DEER Update | ErRobNc |  | HVAC-Chlr |  | None | 2017-01-01 | 2019-12-31 | NotInEA |  |  |  |  | Standard |  | 1 | 1 | 0 | Deemed Ex Ante Team |  |  |  | Updated to indicate claim/filing status
1722 | NE-HVAC-Chlr-WtrCldCentChlr-NoFric-2Cmp-300to399tons-0.536kwpton-0.351IPLV-VarSpd-CndRlf | Water Cooled Centrifugal Chiller w/2 frictionless VSD compressors and condenser relief (300 to 399 tons, 0.536 Max kW/ton, 0.351 Max IPLV) | DEER2017 | D17 v2 | 2020-11-24 16:30 | NE-HVAC-Chlr-WtrCldCentChlr-NoFric-2Cmp-AllSizes-VarSpd-dkWton | DEER | Scaled | Delta | 0.0595 | 0.0595 | None |  | 0 |  | 0 | Com | Any | HVAC | SpaceCool | Chiller | WtrCldCentChlr |  | HVAC-Chlr | Water Cooled Centrifugal Chiller w/2 frictionless VSD compressors and condenser relief (300 to 399 tons, 0.595 kW/ton, 0.39 IPLV) | Water Cooled Centrifugal Chiller w/2 frictionless VSD compressors and condenser relief (300 to 399 tons, 0.595 kW/ton, 0.39 IPLV) | Water Cooled Centrifugal Chiller w/2 frictionless VSD compressors and condenser relief (300 to 399 tons, 0.536 kW/ton, 0.351 IPLV) | WtrCldCentChlr-NoFric-2Cmp-300to399tons-0.595kwpton-0.39IPLV-VarSpd-CndRlf | WtrCldCentChlr-NoFric-2Cmp-300to399tons-0.595kwpton-0.39IPLV-VarSpd-CndRlf | WtrCldCentChlr-NoFric-2Cmp-300to399tons-0.536kwpton-0.351IPLV-VarSpd-CndRlf | Available |  | 0 | 0 | June 2017 DEER Update | ErRobNc |  | HVAC-Chlr |  | None | 2017-01-01 | 2019-12-31 | NotInEA |  |  |  |  | Standard |  | 1 | 1 | 0 | Deemed Ex Ante Team |  |  |  | Updated to indicate claim/filing status
1722 | NE-HVAC-Chlr-WtrCldCentChlr-NoFric-2Cmp-400to599tons-0.497kwpton-0.323IPLV-VarSpd-CndRlf | Water Cooled Centrifugal Chiller w/2 frictionless VSD compressors and condenser relief (400 to 599 tons, 0.497 Max kW/ton, 0.323 Max IPLV) | DEER2017 | D17 v2 | 2020-11-24 16:30 | NE-HVAC-Chlr-WtrCldCentChlr-NoFric-2Cmp-AllSizes-VarSpd-dkWton | DEER | Scaled | Delta | 0.08775 | 0.08775 | None |  | 0 |  | 0 | Com | Any | HVAC | SpaceCool | Chiller | WtrCldCentChlr |  | HVAC-Chlr | Water Cooled Centrifugal Chiller w/2 frictionless VSD compressors and condenser relief (400 to 599 tons, 0.585 kW/ton, 0.38 IPLV) | Water Cooled Centrifugal Chiller w/2 frictionless VSD compressors and condenser relief (400 to 599 tons, 0.585 kW/ton, 0.38 IPLV) | Water Cooled Centrifugal Chiller w/2 frictionless VSD compressors and condenser relief (400 to 599 tons, 0.497 kW/ton, 0.323 IPLV) | WtrCldCentChlr-NoFric-2Cmp-400to599tons-0.585kwpton-0.38IPLV-VarSpd-CndRlf | WtrCldCentChlr-NoFric-2Cmp-400to599tons-0.585kwpton-0.38IPLV-VarSpd-CndRlf | WtrCldCentChlr-NoFric-2Cmp-400to599tons-0.497kwpton-0.323IPLV-VarSpd-CndRlf | Available |  | 0 | 0 | June 2017 DEER Update | ErRobNc |  | HVAC-Chlr |  | None | 2017-01-01 | 2019-12-31 | NotInEA |  |  |  |  | Standard |  | 1 | 1 | 0 | Deemed Ex Ante Team |  |  |  | Updated to indicate claim/filing status
1722 | NE-HVAC-Chlr-WtrCldCentChlr-NoFric-2Cmp-400to599tons-0.527kwpton-0.342IPLV-VarSpd-CndRlf | Water Cooled Centrifugal Chiller w/2 frictionless VSD compressors and condenser relief (400 to 599 tons, 0.527 Max kW/ton, 0.342 Max IPLV) | DEER2017 | D17 v2 | 2020-11-24 16:30 | NE-HVAC-Chlr-WtrCldCentChlr-NoFric-2Cmp-AllSizes-VarSpd-dkWton | DEER | Scaled | Delta | 0.0585 | 0.0585 | None |  | 0 |  | 0 | Com | Any | HVAC | SpaceCool | Chiller | WtrCldCentChlr |  | HVAC-Chlr | Water Cooled Centrifugal Chiller w/2 frictionless VSD compressors and condenser relief (400 to 599 tons, 0.585 kW/ton, 0.38 IPLV) | Water Cooled Centrifugal Chiller w/2 frictionless VSD compressors and condenser relief (400 to 599 tons, 0.585 kW/ton, 0.38 IPLV) | Water Cooled Centrifugal Chiller w/2 frictionless VSD compressors and condenser relief (400 to 599 tons, 0.527 kW/ton, 0.342 IPLV) | WtrCldCentChlr-NoFric-2Cmp-400to599tons-0.585kwpton-0.38IPLV-VarSpd-CndRlf | WtrCldCentChlr-NoFric-2Cmp-400to599tons-0.585kwpton-0.38IPLV-VarSpd-CndRlf | WtrCldCentChlr-NoFric-2Cmp-400to599tons-0.527kwpton-0.342IPLV-VarSpd-CndRlf | Available |  | 0 | 0 | June 2017 DEER Update | ErRobNc |  | HVAC-Chlr |  | None | 2017-01-01 | 2019-12-31 | NotInEA |  |  |  |  | Standard |  | 1 | 1 | 0 | Deemed Ex Ante Team |  |  |  | Updated to indicate claim/filing status
1722 | NE-HVAC-Chlr-WtrCldCentChlr-NoFric-2Cmp-AllSizes-0.439kwpton-0.229IPLV-VarSpd-CndRlf | Water Cooled Centrifugal Chiller w/2 frictionless VSD compressors and condenser relief (All Capacities, scaled measure based on d-kW/ton) | DEER2017 | D17 v2 | 2020-11-24 16:30 | NE-HVAC-Chlr-WtrCldCentChlr-NoFric-2Cmp-AllSizes-VarSpd-dkWton | DEER | Standard | None | 0 | 0 | None |  | 0 |  | 0 | Com | Any | HVAC | SpaceCool | Chiller | WtrCldCentChlr |  | HVAC-Chlr | Water Cooled Centrifugal Chiller w/2 frictionless VSD compressors and condenser relief (All Capacities, 0.695 kW/ton, 0.362 IPLV) | Water Cooled Centrifugal Chiller w/2 frictionless VSD compressors and condenser relief (All Capacities, 0.695 kW/ton, 0.362 IPLV) | Water Cooled Centrifugal Chiller w/2 frictionless VSD compressors and condenser relief (All Capacities, 0.439 kW/ton, 0.229 IPLV) | WtrCldCentChlr-NoFric-2Cmp-AllSizes-0.695kwpton-0.362IPLV-VarSpd-CndRlf | WtrCldCentChlr-NoFric-2Cmp-AllSizes-0.695kwpton-0.362IPLV-VarSpd-CndRlf | WtrCldCentChlr-NoFric-2Cmp-AllSizes-0.439kwpton-0.229IPLV-VarSpd-CndRlf | Available |  | 0 | 0 | June 2017 DEER Update | ErRobNc |  | HVAC-Chlr |  | None | 2017-01-01 | 2019-12-31 | NotInEA |  |  |  |  | Basis |  | 1 | 1 | 0 | Deemed Ex Ante Team |  |  |  | Updated to indicate claim/filing status
1722 | NE-HVAC-Chlr-WtrCldCentChlr-NoFric-2Cmp-gte600tons-0.497kwpton-0.323IPLV-VarSpd-CndRlf | Water Cooled Centrifugal Chiller w/2 frictionless VSD compressors and condenser relief (>= 600 tons, 0.497 Max kW/ton, 0.323 Max IPLV) | DEER2017 | D17 v2 | 2020-11-24 16:30 | NE-HVAC-Chlr-WtrCldCentChlr-NoFric-2Cmp-AllSizes-VarSpd-dkWton | DEER | Scaled | Delta | 0.08775 | 0.08775 | None |  | 0 |  | 0 | Com | Any | HVAC | SpaceCool | Chiller | WtrCldCentChlr |  | HVAC-Chlr | Water Cooled Centrifugal Chiller w/2 frictionless VSD compressors and condenser relief (>= 600 tons, 0.585 kW/ton, 0.38 IPLV) | Water Cooled Centrifugal Chiller w/2 frictionless VSD compressors and condenser relief (>= 600 tons, 0.585 kW/ton, 0.38 IPLV) | Water Cooled Centrifugal Chiller w/2 frictionless VSD compressors and condenser relief (>= 600 tons, 0.497 kW/ton, 0.323 IPLV) | WtrCldCentChlr-NoFric-2Cmp-gte600tons-0.585kwpton-0.38IPLV-VarSpd-CndRlf | WtrCldCentChlr-NoFric-2Cmp-gte600tons-0.585kwpton-0.38IPLV-VarSpd-CndRlf | WtrCldCentChlr-NoFric-2Cmp-gte600tons-0.497kwpton-0.323IPLV-VarSpd-CndRlf | Available |  | 0 | 0 | June 2017 DEER Update | ErRobNc |  | HVAC-Chlr |  | None | 2017-01-01 | 2019-12-31 | NotInEA |  |  |  |  | Standard |  | 1 | 1 | 0 | Deemed Ex Ante Team |  |  |  | Updated to indicate claim/filing status
1722 | NE-HVAC-Chlr-WtrCldCentChlr-NoFric-2Cmp-gte600tons-0.527kwpton-0.342IPLV-VarSpd-CndRlf | Water Cooled Centrifugal Chiller w/2 frictionless VSD compressors and condenser relief (>= 600 tons, 0.527 Max kW/ton, 0.342 Max IPLV) | DEER2017 | D17 v2 | 2020-11-24 16:30 | NE-HVAC-Chlr-WtrCldCentChlr-NoFric-2Cmp-AllSizes-VarSpd-dkWton | DEER | Scaled | Delta | 0.0585 | 0.0585 | None |  | 0 |  | 0 | Com | Any | HVAC | SpaceCool | Chiller | WtrCldCentChlr |  | HVAC-Chlr | Water Cooled Centrifugal Chiller w/2 frictionless VSD compressors and condenser relief (>= 600 tons, 0.585 kW/ton, 0.38 IPLV) | Water Cooled Centrifugal Chiller w/2 frictionless VSD compressors and condenser relief (>= 600 tons, 0.585 kW/ton, 0.38 IPLV) | Water Cooled Centrifugal Chiller w/2 frictionless VSD compressors and condenser relief (>= 600 tons, 0.527 kW/ton, 0.342 IPLV) | WtrCldCentChlr-NoFric-2Cmp-gte600tons-0.585kwpton-0.38IPLV-VarSpd-CndRlf | WtrCldCentChlr-NoFric-2Cmp-gte600tons-0.585kwpton-0.38IPLV-VarSpd-CndRlf | WtrCldCentChlr-NoFric-2Cmp-gte600tons-0.527kwpton-0.342IPLV-VarSpd-CndRlf | Available |  | 0 | 0 | June 2017 DEER Update | ErRobNc |  | HVAC-Chlr |  | None | 2017-01-01 | 2019-12-31 | NotInEA |  |  |  |  | Standard |  | 1 | 1 | 0 | Deemed Ex Ante Team |  |  |  | Updated to indicate claim/filing status
1722 | NE-HVAC-Chlr-WtrCldCentChlr-NoFric-2Cmp-lt150tons-0.591kwpton-0.374IPLV-VarSpd-CndRlf | Water Cooled Centrifugal Chiller w/2 frictionless VSD compressors and condenser relief (< 150 tons, 0.591 Max kW/ton, 0.374 Max IPLV) | DEER2017 | D17 v2 | 2020-11-24 16:30 | NE-HVAC-Chlr-WtrCldCentChlr-NoFric-2Cmp-AllSizes-VarSpd-dkWton | DEER | Scaled | Delta | 0.10425 | 0.10425 | None |  | 0 |  | 0 | Com | Any | HVAC | SpaceCool | Chiller | WtrCldCentChlr |  | HVAC-Chlr | Water Cooled Centrifugal Chiller w/2 frictionless VSD compressors and condenser relief (< 150 tons, 0.695 kW/ton, 0.44 IPLV) | Water Cooled Centrifugal Chiller w/2 frictionless VSD compressors and condenser relief (< 150 tons, 0.695 kW/ton, 0.44 IPLV) | Water Cooled Centrifugal Chiller w/2 frictionless VSD compressors and condenser relief (< 150 tons, 0.591 kW/ton, 0.374 IPLV) | WtrCldCentChlr-NoFric-2Cmp-lt150tons-0.695kwpton-0.44IPLV-VarSpd-CndRlf | WtrCldCentChlr-NoFric-2Cmp-lt150tons-0.695kwpton-0.44IPLV-VarSpd-CndRlf | WtrCldCentChlr-NoFric-2Cmp-lt150tons-0.591kwpton-0.374IPLV-VarSpd-CndRlf | Available |  | 0 | 0 | June 2017 DEER Update | ErRobNc |  | HVAC-Chlr |  | None | 2017-01-01 | 2019-12-31 | NotInEA |  |  |  |  | Standard |  | 1 | 1 | 0 | Deemed Ex Ante Team |  |  |  | Updated to indicate claim/filing status
1722 | NE-HVAC-Chlr-WtrCldCentChlr-NoFric-2Cmp-lt150tons-0.626kwpton-0.396IPLV-VarSpd-CndRlf | Water Cooled Centrifugal Chiller w/2 frictionless VSD compressors and condenser relief (< 150 tons, 0.626 Max kW/ton, 0.396 Max IPLV) | DEER2017 | D17 v2 | 2020-11-24 16:30 | NE-HVAC-Chlr-WtrCldCentChlr-NoFric-2Cmp-AllSizes-VarSpd-dkWton | DEER | Scaled | Delta | 0.0695 | 0.0695 | None |  | 0 |  | 0 | Com | Any | HVAC | SpaceCool | Chiller | WtrCldCentChlr |  | HVAC-Chlr | Water Cooled Centrifugal Chiller w/2 frictionless VSD compressors and condenser relief (< 150 tons, 0.695 kW/ton, 0.44 IPLV) | Water Cooled Centrifugal Chiller w/2 frictionless VSD compressors and condenser relief (< 150 tons, 0.695 kW/ton, 0.44 IPLV) | Water Cooled Centrifugal Chiller w/2 frictionless VSD compressors and condenser relief (< 150 tons, 0.626 kW/ton, 0.396 IPLV) | WtrCldCentChlr-NoFric-2Cmp-lt150tons-0.695kwpton-0.44IPLV-VarSpd-CndRlf | WtrCldCentChlr-NoFric-2Cmp-lt150tons-0.695kwpton-0.44IPLV-VarSpd-CndRlf | WtrCldCentChlr-NoFric-2Cmp-lt150tons-0.626kwpton-0.396IPLV-VarSpd-CndRlf | Available |  | 0 | 0 | June 2017 DEER Update | ErRobNc |  | HVAC-Chlr |  | None | 2017-01-01 | 2019-12-31 | NotInEA |  |  |  |  | Standard |  | 1 | 1 | 0 | Deemed Ex Ante Team |  |  |  | Updated to indicate claim/filing status
1722 | NE-HVAC-Chlr-WtrCldScrewChlr-150to299tons-0.561kwpton-0.459IPLV | Water Cooled Constant Speed Screw Chiller (150 to 299 tons, 0.561 Max kW/ton, 0.459 Max IPLV) | DEER2017 | D17 v2 | 2020-11-24 16:30 | NE-HVAC-Chlr-WtrCldScrewChlr-1Cmp-150to299tons-0.561kwpton | DEER | Standard | None | 0 | 0 | None |  | 0 |  | 0 | Com | Any | HVAC | SpaceCool | Chiller | WtrCldScrewChlr |  | HVAC-Chlr | Water cooled constant speed screw chillers, efficiency based on vintage | Water Cooled Constant Speed Screw Chiller (150 to 299 tons, 0.66 kW/ton, 0.54 IPLV) | Water Cooled Constant Speed Screw Chiller (150 to 299 tons, 0.561 kW/ton, 0.459 IPLV) |  | WtrCldScrewChlr-150to299tons-0.66kwpton-0.54IPLV | WtrCldScrewChlr-150to299tons-0.561kwpton-0.459IPLV | Available |  | 0 | 0 | June 2017 DEER Update | ErRobNc |  | HVAC-Chlr |  | None | 2017-01-01 | 2019-12-31 | NotInEA |  |  |  |  | Standard |  | 1 | 1 | 0 | Deemed Ex Ante Team |  |  |  | Updated to indicate claim/filing status
1722 | NE-HVAC-Chlr-WtrCldScrewChlr-150to299tons-0.578kwpton-0.374IPLV-VarSpd | Water Cooled Variable Speed Screw Chiller (150 to 299 tons, 0.578 Max kW/ton, 0.374 Max IPLV) | DEER2017 | D17 v2 | 2020-11-24 16:30 | NE-HVAC-Chlr-WtrCldScrewChlr-1Cmp-AllSizes-VarSpd-dkWton | DEER | Scaled | Delta | 0.102 | 0.102 | None |  | 0 |  | 0 | Com | Any | HVAC | SpaceCool | Chiller | WtrCldScrewChlr |  | HVAC-Chlr | Water Cooled Variable Speed Screw Chiller (150 to 299 tons, 0.68 kW/ton, 0.44 IPLV) | Water Cooled Variable Speed Screw Chiller (150 to 299 tons, 0.68 kW/ton, 0.44 IPLV) | Water Cooled Variable Speed Screw Chiller (150 to 299 tons, 0.578 kW/ton, 0.374 IPLV) | WtrCldScrewChlr-150to299tons-0.68kwpton-0.44IPLV-VarSpd | WtrCldScrewChlr-150to299tons-0.68kwpton-0.44IPLV-VarSpd | WtrCldScrewChlr-150to299tons-0.578kwpton-0.374IPLV-VarSpd | Available |  | 0 | 0 | June 2017 DEER Update | ErRobNc |  | HVAC-Chlr |  | None | 2017-01-01 | 2019-12-31 | NotInEA |  |  |  |  | Standard |  | 1 | 1 | 0 | Deemed Ex Ante Team |  |  |  | Updated to indicate claim/filing status
1722 | NE-HVAC-Chlr-WtrCldScrewChlr-150to299tons-0.594kwpton-0.486IPLV | Water Cooled Constant Speed Screw Chiller (150 to 299 tons, 0.594 Max kW/ton, 0.486 Max IPLV) | DEER2017 | D17 v2 | 2020-11-24 16:30 | NE-HVAC-Chlr-WtrCldScrewChlr-1Cmp-150to299tons-0.594kwpton | DEER | Standard | None | 0 | 0 | None |  | 0 |  | 0 | Com | Any | HVAC | SpaceCool | Chiller | WtrCldScrewChlr |  | HVAC-Chlr | Water cooled constant speed screw chillers, efficiency based on vintage | Water Cooled Constant Speed Screw Chiller (150 to 299 tons, 0.66 kW/ton, 0.54 IPLV) | Water Cooled Constant Speed Screw Chiller (150 to 299 tons, 0.594 kW/ton, 0.486 IPLV) |  | WtrCldScrewChlr-150to299tons-0.66kwpton-0.54IPLV | WtrCldScrewChlr-150to299tons-0.594kwpton-0.486IPLV | Available |  | 0 | 0 | June 2017 DEER Update | ErRobNc |  | HVAC-Chlr |  | None | 2017-01-01 | 2019-12-31 | NotInEA |  |  |  |  | Standard |  | 1 | 1 | 0 | Deemed Ex Ante Team |  |  |  | Updated to indicate claim/filing status
1722 | NE-HVAC-Chlr-WtrCldScrewChlr-150to299tons-0.612kwpton-0.396IPLV-VarSpd | Water Cooled Variable Speed Screw Chiller (150 to 299 tons, 0.612 Max kW/ton, 0.396 Max IPLV) | DEER2017 | D17 v2 | 2020-11-24 16:30 | NE-HVAC-Chlr-WtrCldScrewChlr-1Cmp-AllSizes-VarSpd-dkWton | DEER | Scaled | Delta | 0.068 | 0.068 | None |  | 0 |  | 0 | Com | Any | HVAC | SpaceCool | Chiller | WtrCldScrewChlr |  | HVAC-Chlr | Water Cooled Variable Speed Screw Chiller (150 to 299 tons, 0.68 kW/ton, 0.44 IPLV) | Water Cooled Variable Speed Screw Chiller (150 to 299 tons, 0.68 kW/ton, 0.44 IPLV) | Water Cooled Variable Speed Screw Chiller (150 to 299 tons, 0.612 kW/ton, 0.396 IPLV) | WtrCldScrewChlr-150to299tons-0.68kwpton-0.44IPLV-VarSpd | WtrCldScrewChlr-150to299tons-0.68kwpton-0.44IPLV-VarSpd | WtrCldScrewChlr-150to299tons-0.612kwpton-0.396IPLV-VarSpd | Available |  | 0 | 0 | June 2017 DEER Update | ErRobNc |  | HVAC-Chlr |  | None | 2017-01-01 | 2019-12-31 | NotInEA |  |  |  |  | Standard |  | 1 | 1 | 0 | Deemed Ex Ante Team |  |  |  | Updated to indicate claim/filing status
1722 | NE-HVAC-Chlr-WtrCldScrewChlr-300to599tons-0.519kwpton-0.442IPLV | Water Cooled Constant Speed Screw Chiller (300 to 599 tons, 0.519 Max kW/ton, 0.442 Max IPLV) | DEER2017 | D17 v2 | 2020-11-24 16:30 | NE-HVAC-Chlr-WtrCldScrewChlr-1Cmp-300to599tons-0.519kwpton | DEER | Standard | None | 0 | 0 | None |  | 0 |  | 0 | Com | Any | HVAC | SpaceCool | Chiller | WtrCldScrewChlr |  | HVAC-Chlr | Water cooled constant speed screw chillers, efficiency based on vintage | Water Cooled Constant Speed Screw Chiller (300 to 599 tons, 0.61 kW/ton, 0.52 IPLV) | Water Cooled Constant Speed Screw Chiller (300 to 599 tons, 0.519 kW/ton, 0.442 IPLV) |  | WtrCldScrewChlr-300to599tons-0.61kwpton-0.52IPLV | WtrCldScrewChlr-300to599tons-0.519kwpton-0.442IPLV | Available |  | 0 | 0 | June 2017 DEER Update | ErRobNc |  | HVAC-Chlr |  | None | 2017-01-01 | 2019-12-31 | NotInEA |  |  |  |  | Standard |  | 1 | 1 | 0 | Deemed Ex Ante Team |  |  |  | Updated to indicate claim/filing status
1722 | NE-HVAC-Chlr-WtrCldScrewChlr-300to599tons-0.531kwpton-0.349IPLV-VarSpd | Water Cooled Variable Speed Screw Chiller (300 to 599 tons, 0.531 Max kW/ton, 0.349 Max IPLV) | DEER2017 | D17 v2 | 2020-11-24 16:30 | NE-HVAC-Chlr-WtrCldScrewChlr-1Cmp-AllSizes-VarSpd-dkWton | DEER | Scaled | Delta | 0.09375 | 0.09375 | None |  | 0 |  | 0 | Com | Any | HVAC | SpaceCool | Chiller | WtrCldScrewChlr |  | HVAC-Chlr | Water Cooled Variable Speed Screw Chiller (300 to 599 tons, 0.625 kW/ton, 0.41 IPLV) | Water Cooled Variable Speed Screw Chiller (300 to 599 tons, 0.625 kW/ton, 0.41 IPLV) | Water Cooled Variable Speed Screw Chiller (300 to 599 tons, 0.531 kW/ton, 0.349 IPLV) | WtrCldScrewChlr-300to599tons-0.625kwpton-0.41IPLV-VarSpd | WtrCldScrewChlr-300to599tons-0.625kwpton-0.41IPLV-VarSpd | WtrCldScrewChlr-300to599tons-0.531kwpton-0.349IPLV-VarSpd | Available |  | 0 | 0 | June 2017 DEER Update | ErRobNc |  | HVAC-Chlr |  | None | 2017-01-01 | 2019-12-31 | NotInEA |  |  |  |  | Standard |  | 1 | 1 | 0 | Deemed Ex Ante Team |  |  |  | Updated to indicate claim/filing status
1722 | NE-HVAC-Chlr-WtrCldScrewChlr-300to599tons-0.549kwpton-0.468IPLV | Water Cooled Constant Speed Screw Chiller (300 to 599 tons, 0.549 Max kW/ton, 0.468 Max IPLV) | DEER2017 | D17 v2 | 2020-11-24 16:30 | NE-HVAC-Chlr-WtrCldScrewChlr-1Cmp-300to599tons-0.549kwpton | DEER | Standard | None | 0 | 0 | None |  | 0 |  | 0 | Com | Any | HVAC | SpaceCool | Chiller | WtrCldScrewChlr |  | HVAC-Chlr | Water cooled constant speed screw chillers, efficiency based on vintage | Water Cooled Constant Speed Screw Chiller (300 to 599 tons, 0.61 kW/ton, 0.52 IPLV) | Water Cooled Constant Speed Screw Chiller (300 to 599 tons, 0.549 kW/ton, 0.468 IPLV) |  | WtrCldScrewChlr-300to599tons-0.61kwpton-0.52IPLV | WtrCldScrewChlr-300to599tons-0.549kwpton-0.468IPLV | Available |  | 0 | 0 | June 2017 DEER Update | ErRobNc |  | HVAC-Chlr |  | None | 2017-01-01 | 2019-12-31 | NotInEA |  |  |  |  | Standard |  | 1 | 1 | 0 | Deemed Ex Ante Team |  |  |  | Updated to indicate claim/filing status
1722 | NE-HVAC-Chlr-WtrCldScrewChlr-300to599tons-0.563kwpton-0.369IPLV-VarSpd | Water Cooled Variable Speed Screw Chiller (300 to 599 tons, 0.563 Max kW/ton, 0.369 Max IPLV) | DEER2017 | D17 v2 | 2020-11-24 16:30 | NE-HVAC-Chlr-WtrCldScrewChlr-1Cmp-AllSizes-VarSpd-dkWton | DEER | Scaled | Delta | 0.0625 | 0.0625 | None |  | 0 |  | 0 | Com | Any | HVAC | SpaceCool | Chiller | WtrCldScrewChlr |  | HVAC-Chlr | Water Cooled Variable Speed Screw Chiller (300 to 599 tons, 0.625 kW/ton, 0.41 IPLV) | Water Cooled Variable Speed Screw Chiller (300 to 599 tons, 0.625 kW/ton, 0.41 IPLV) | Water Cooled Variable Speed Screw Chiller (300 to 599 tons, 0.563 kW/ton, 0.369 IPLV) | WtrCldScrewChlr-300to599tons-0.625kwpton-0.41IPLV-VarSpd | WtrCldScrewChlr-300to599tons-0.625kwpton-0.41IPLV-VarSpd | WtrCldScrewChlr-300to599tons-0.563kwpton-0.369IPLV-VarSpd | Available |  | 0 | 0 | June 2017 DEER Update | ErRobNc |  | HVAC-Chlr |  | None | 2017-01-01 | 2019-12-31 | NotInEA |  |  |  |  | Standard |  | 1 | 1 | 0 | Deemed Ex Ante Team |  |  |  | Updated to indicate claim/filing status
1722 | NE-HVAC-Chlr-WtrCldScrewChlr-75to149tons-0.612kwpton-0.476IPLV | Water Cooled Constant Speed Screw Chiller (75 to 149 tons, 0.612 Max kW/ton, 0.476 Max IPLV) | DEER2017 | D17 v2 | 2020-11-24 16:30 | NE-HVAC-Chlr-WtrCldScrewChlr-1Cmp-75to149tons-0.612kwpton | DEER | Standard | None | 0 | 0 | None |  | 0 |  | 0 | Com | Any | HVAC | SpaceCool | Chiller | WtrCldScrewChlr |  | HVAC-Chlr | Water cooled constant speed screw chillers, efficiency based on vintage | Water Cooled Constant Speed Screw Chiller (75 to 149 tons, 0.72 kW/ton, 0.56 IPLV) | Water Cooled Constant Speed Screw Chiller (75 to 149 tons, 0.612 kW/ton, 0.476 IPLV) |  | WtrCldScrewChlr-75to149tons-0.72kwpton-0.56IPLV | WtrCldScrewChlr-75to149tons-0.612kwpton-0.476IPLV | Available |  | 0 | 0 | June 2017 DEER Update | ErRobNc |  | HVAC-Chlr |  | None | 2017-01-01 | 2019-12-31 | NotInEA |  |  |  |  | Standard |  | 1 | 1 | 0 | Deemed Ex Ante Team |  |  |  | Updated to indicate claim/filing status
1722 | NE-HVAC-Chlr-WtrCldScrewChlr-75to149tons-0.638kwpton-0.417IPLV-VarSpd | Water Cooled Variable Speed Screw Chiller (75 to 149 tons, 0.638 Max kW/ton, 0.417 Max IPLV) | DEER2017 | D17 v2 | 2020-11-24 16:30 | NE-HVAC-Chlr-WtrCldScrewChlr-1Cmp-AllSizes-VarSpd-dkWton | DEER | Scaled | Delta | 0.1125 | 0.1125 | None |  | 0 |  | 0 | Com | Any | HVAC | SpaceCool | Chiller | WtrCldScrewChlr |  | HVAC-Chlr | Water Cooled Variable Speed Screw Chiller (75 to 149 tons, 0.75 kW/ton, 0.49 IPLV) | Water Cooled Variable Speed Screw Chiller (75 to 149 tons, 0.75 kW/ton, 0.49 IPLV) | Water Cooled Variable Speed Screw Chiller (75 to 149 tons, 0.638 kW/ton, 0.417 IPLV) | WtrCldScrewChlr-75to149tons-0.75kwpton-0.49IPLV-VarSpd | WtrCldScrewChlr-75to149tons-0.75kwpton-0.49IPLV-VarSpd | WtrCldScrewChlr-75to149tons-0.638kwpton-0.417IPLV-VarSpd | Available |  | 0 | 0 | June 2017 DEER Update | ErRobNc |  | HVAC-Chlr |  | None | 2017-01-01 | 2019-12-31 | NotInEA |  |  |  |  | Standard |  | 1 | 1 | 0 | Deemed Ex Ante Team |  |  |  | Updated to indicate claim/filing status
1722 | NE-HVAC-Chlr-WtrCldScrewChlr-75to149tons-0.648kwpton-0.504IPLV | Water Cooled Constant Speed Screw Chiller (75 to 149 tons, 0.648 Max kW/ton, 0.504 Max IPLV) | DEER2017 | D17 v2 | 2020-11-24 16:30 | NE-HVAC-Chlr-WtrCldScrewChlr-1Cmp-75to149tons-0.648kwpton | DEER | Standard | None | 0 | 0 | None |  | 0 |  | 0 | Com | Any | HVAC | SpaceCool | Chiller | WtrCldScrewChlr |  | HVAC-Chlr | Water cooled constant speed screw chillers, efficiency based on vintage | Water Cooled Constant Speed Screw Chiller (75 to 149 tons, 0.72 kW/ton, 0.56 IPLV) | Water Cooled Constant Speed Screw Chiller (75 to 149 tons, 0.648 kW/ton, 0.504 IPLV) |  | WtrCldScrewChlr-75to149tons-0.72kwpton-0.56IPLV | WtrCldScrewChlr-75to149tons-0.648kwpton-0.504IPLV | Available |  | 0 | 0 | June 2017 DEER Update | ErRobNc |  | HVAC-Chlr |  | None | 2017-01-01 | 2019-12-31 | NotInEA |  |  |  |  | Standard |  | 1 | 1 | 0 | Deemed Ex Ante Team |  |  |  | Updated to indicate claim/filing status
1722 | NE-HVAC-Chlr-WtrCldScrewChlr-75to149tons-0.675kwpton-0.441IPLV-VarSpd | Water Cooled Variable Speed Screw Chiller (75 to 149 tons, 0.675 Max kW/ton, 0.441 Max IPLV) | DEER2017 | D17 v2 | 2020-11-24 16:30 | NE-HVAC-Chlr-WtrCldScrewChlr-1Cmp-AllSizes-VarSpd-dkWton | DEER | Scaled | Delta | 0.075 | 0.075 | None |  | 0 |  | 0 | Com | Any | HVAC | SpaceCool | Chiller | WtrCldScrewChlr |  | HVAC-Chlr | Water Cooled Variable Speed Screw Chiller (75 to 149 tons, 0.75 kW/ton, 0.49 IPLV) | Water Cooled Variable Speed Screw Chiller (75 to 149 tons, 0.75 kW/ton, 0.49 IPLV) | Water Cooled Variable Speed Screw Chiller (75 to 149 tons, 0.675 kW/ton, 0.441 IPLV) | WtrCldScrewChlr-75to149tons-0.75kwpton-0.49IPLV-VarSpd | WtrCldScrewChlr-75to149tons-0.75kwpton-0.49IPLV-VarSpd | WtrCldScrewChlr-75to149tons-0.675kwpton-0.441IPLV-VarSpd | Available |  | 0 | 0 | June 2017 DEER Update | ErRobNc |  | HVAC-Chlr |  | None | 2017-01-01 | 2019-12-31 | NotInEA |  |  |  |  | Standard |  | 1 | 1 | 0 | Deemed Ex Ante Team |  |  |  | Updated to indicate claim/filing status
1722 | NE-HVAC-Chlr-WtrCldScrewChlr-AllSizes-0.42kwpton-0.279IPLV-VarSpd | Water Cooled Variable Speed Screw Chiller w/1 Compressor (All Capacities, scaled measure based on d-kW/ton) | DEER2017 | D17 v2 | 2020-11-24 16:30 | NE-HVAC-Chlr-WtrCldScrewChlr-1Cmp-AllSizes-VarSpd-dkWton | DEER | Standard | None | 0 | 0 | None |  | 0 |  | 0 | Com | Any | HVAC | SpaceCool | Chiller | WtrCldScrewChlr |  | HVAC-Chlr | Water Cooled Variable Speed Screw Chiller (All Capacities, 0.695 kW/ton, 0.462 IPLV) | Water Cooled Variable Speed Screw Chiller (All Capacities, 0.695 kW/ton, 0.462 IPLV) | Water Cooled Variable Speed Screw Chiller (All Capacities, 0.42 kW/ton, 0.279 IPLV) | WtrCldScrewChlr-AllSizes-0.695kwpton-0.462IPLV-VarSpd | WtrCldScrewChlr-AllSizes-0.695kwpton-0.462IPLV-VarSpd | WtrCldScrewChlr-AllSizes-0.42kwpton-0.279IPLV-VarSpd | Available |  | 0 | 0 | June 2017 DEER Update | ErRobNc |  | HVAC-Chlr |  | None | 2017-01-01 | 2019-12-31 | NotInEA |  |  |  |  | Basis |  | 1 | 1 | 0 | Deemed Ex Ante Team |  |  |  | Updated to indicate claim/filing status
1722 | NE-HVAC-Chlr-WtrCldScrewChlr-gte600tons-0.476kwpton-0.425IPLV | Water Cooled Constant Speed Screw Chiller (>= 600 tons, 0.476 Max kW/ton, 0.425 Max IPLV) | DEER2017 | D17 v2 | 2020-11-24 16:30 | NE-HVAC-Chlr-WtrCldScrewChlr-1Cmp-gte600tons-0.476kwpton | DEER | Standard | None | 0 | 0 | None |  | 0 |  | 0 | Com | Any | HVAC | SpaceCool | Chiller | WtrCldScrewChlr |  | HVAC-Chlr | Water cooled constant speed screw chillers, efficiency based on vintage | Water Cooled Constant Speed Screw Chiller (>= 600 tons, 0.56 kW/ton, 0.5 IPLV) | Water Cooled Constant Speed Screw Chiller (>= 600 tons, 0.476 kW/ton, 0.425 IPLV) |  | WtrCldScrewChlr-gte600tons-0.56kwpton-0.5IPLV | WtrCldScrewChlr-gte600tons-0.476kwpton-0.425IPLV | Available |  | 0 | 0 | June 2017 DEER Update | ErRobNc |  | HVAC-Chlr |  | None | 2017-01-01 | 2019-12-31 | NotInEA |  |  |  |  | Standard |  | 1 | 1 | 0 | Deemed Ex Ante Team |  |  |  | Updated to indicate claim/filing status
1722 | NE-HVAC-Chlr-WtrCldScrewChlr-gte600tons-0.497kwpton-0.323IPLV-VarSpd | Water Cooled Variable Speed Screw Chiller (>= 600 tons, 0.497 Max kW/ton, 0.323 Max IPLV) | DEER2017 | D17 v2 | 2020-11-24 16:30 | NE-HVAC-Chlr-WtrCldScrewChlr-1Cmp-AllSizes-VarSpd-dkWton | DEER | Scaled | Delta | 0.08775 | 0.08775 | None |  | 0 |  | 0 | Com | Any | HVAC | SpaceCool | Chiller | WtrCldScrewChlr |  | HVAC-Chlr | Water Cooled Variable Speed Screw Chiller (>= 600 tons, 0.585 kW/ton, 0.38 IPLV) | Water Cooled Variable Speed Screw Chiller (>= 600 tons, 0.585 kW/ton, 0.38 IPLV) | Water Cooled Variable Speed Screw Chiller (>= 600 tons, 0.497 kW/ton, 0.323 IPLV) | WtrCldScrewChlr-gte600tons-0.585kwpton-0.38IPLV-VarSpd | WtrCldScrewChlr-gte600tons-0.585kwpton-0.38IPLV-VarSpd | WtrCldScrewChlr-gte600tons-0.497kwpton-0.323IPLV-VarSpd | Available |  | 0 | 0 | June 2017 DEER Update | ErRobNc |  | HVAC-Chlr |  | None | 2017-01-01 | 2019-12-31 | NotInEA |  |  |  |  | Standard |  | 1 | 1 | 0 | Deemed Ex Ante Team |  |  |  | Updated to indicate claim/filing status
1722 | NE-HVAC-Chlr-WtrCldScrewChlr-gte600tons-0.504kwpton-0.45IPLV | Water Cooled Constant Speed Screw Chiller (>= 600 tons, 0.504 Max kW/ton, 0.45 Max IPLV) | DEER2017 | D17 v2 | 2020-11-24 16:30 | NE-HVAC-Chlr-WtrCldScrewChlr-1Cmp-gte600tons-0.504kwpton | DEER | Standard | None | 0 | 0 | None |  | 0 |  | 0 | Com | Any | HVAC | SpaceCool | Chiller | WtrCldScrewChlr |  | HVAC-Chlr | Water cooled constant speed screw chillers, efficiency based on vintage | Water Cooled Constant Speed Screw Chiller (>= 600 tons, 0.56 kW/ton, 0.5 IPLV) | Water Cooled Constant Speed Screw Chiller (>= 600 tons, 0.504 kW/ton, 0.45 IPLV) |  | WtrCldScrewChlr-gte600tons-0.56kwpton-0.5IPLV | WtrCldScrewChlr-gte600tons-0.504kwpton-0.45IPLV | Available |  | 0 | 0 | June 2017 DEER Update | ErRobNc |  | HVAC-Chlr |  | None | 2017-01-01 | 2019-12-31 | NotInEA |  |  |  |  | Standard |  | 1 | 1 | 0 | Deemed Ex Ante Team |  |  |  | Updated to indicate claim/filing status
1722 | NE-HVAC-Chlr-WtrCldScrewChlr-gte600tons-0.527kwpton-0.342IPLV-VarSpd | Water Cooled Variable Speed Screw Chiller (>= 600 tons, 0.527 Max kW/ton, 0.342 Max IPLV) | DEER2017 | D17 v2 | 2020-11-24 16:30 | NE-HVAC-Chlr-WtrCldScrewChlr-1Cmp-AllSizes-VarSpd-dkWton | DEER | Scaled | Delta | 0.0585 | 0.0585 | None |  | 0 |  | 0 | Com | Any | HVAC | SpaceCool | Chiller | WtrCldScrewChlr |  | HVAC-Chlr | Water Cooled Variable Speed Screw Chiller (>= 600 tons, 0.585 kW/ton, 0.38 IPLV) | Water Cooled Variable Speed Screw Chiller (>= 600 tons, 0.585 kW/ton, 0.38 IPLV) | Water Cooled Variable Speed Screw Chiller (>= 600 tons, 0.527 kW/ton, 0.342 IPLV) | WtrCldScrewChlr-gte600tons-0.585kwpton-0.38IPLV-VarSpd | WtrCldScrewChlr-gte600tons-0.585kwpton-0.38IPLV-VarSpd | WtrCldScrewChlr-gte600tons-0.527kwpton-0.342IPLV-VarSpd | Available |  | 0 | 0 | June 2017 DEER Update | ErRobNc |  | HVAC-Chlr |  | None | 2017-01-01 | 2019-12-31 | NotInEA |  |  |  |  | Standard |  | 1 | 1 | 0 | Deemed Ex Ante Team |  |  |  | Updated to indicate claim/filing status
1722 | NE-HVAC-Chlr-WtrCldScrewChlr-lt75tons-0.638kwpton-0.51IPLV | Water Cooled Constant Speed Screw Chiller (< 75 tons, 0.638 Max kW/ton, 0.51 Max IPLV) | DEER2017 | D17 v2 | 2020-11-24 16:30 | NE-HVAC-Chlr-WtrCldScrewChlr-1Cmp-lt75tons-0.638kwpton | DEER | Standard | None | 0 | 0 | None |  | 0 |  | 0 | Com | Any | HVAC | SpaceCool | Chiller | WtrCldScrewChlr |  | HVAC-Chlr | Water cooled constant speed screw chillers, efficiency based on vintage | Water Cooled Constant Speed Screw Chiller (< 75 tons, 0.75 kW/ton, 0.6 IPLV) | Water Cooled Constant Speed Screw Chiller (< 75 tons, 0.638 kW/ton, 0.51 IPLV) |  | WtrCldScrewChlr-lt75tons-0.75kwpton-0.6IPLV | WtrCldScrewChlr-lt75tons-0.638kwpton-0.51IPLV | Available |  | 0 | 0 | June 2017 DEER Update | ErRobNc |  | HVAC-Chlr |  | None | 2017-01-01 | 2019-12-31 | NotInEA |  |  |  |  | Standard |  | 1 | 1 | 0 | Deemed Ex Ante Team |  |  |  | Updated to indicate claim/filing status
1722 | NE-HVAC-Chlr-WtrCldScrewChlr-lt75tons-0.663kwpton-0.425IPLV-VarSpd | Water Cooled Variable Speed Screw Chiller (< 75 tons, 0.663 Max kW/ton, 0.425 Max IPLV) | DEER2017 | D17 v2 | 2020-11-24 16:30 | NE-HVAC-Chlr-WtrCldScrewChlr-1Cmp-AllSizes-VarSpd-dkWton | DEER | Scaled | Delta | 0.117 | 0.117 | None |  | 0 |  | 0 | Com | Any | HVAC | SpaceCool | Chiller | WtrCldScrewChlr |  | HVAC-Chlr | Water Cooled Variable Speed Screw Chiller (< 75 tons, 0.78 kW/ton, 0.5 IPLV) | Water Cooled Variable Speed Screw Chiller (< 75 tons, 0.78 kW/ton, 0.5 IPLV) | Water Cooled Variable Speed Screw Chiller (< 75 tons, 0.663 kW/ton, 0.425 IPLV) | WtrCldScrewChlr-lt75tons-0.78kwpton-0.5IPLV-VarSpd | WtrCldScrewChlr-lt75tons-0.78kwpton-0.5IPLV-VarSpd | WtrCldScrewChlr-lt75tons-0.663kwpton-0.425IPLV-VarSpd | Available |  | 0 | 0 | June 2017 DEER Update | ErRobNc |  | HVAC-Chlr |  | None | 2017-01-01 | 2019-12-31 | NotInEA |  |  |  |  | Standard |  | 1 | 1 | 0 | Deemed Ex Ante Team |  |  |  | Updated to indicate claim/filing status
1722 | NE-HVAC-Chlr-WtrCldScrewChlr-lt75tons-0.675kwpton-0.54IPLV | Water Cooled Constant Speed Screw Chiller (< 75 tons, 0.675 Max kW/ton, 0.54 Max IPLV) | DEER2017 | D17 v2 | 2020-11-24 16:30 | NE-HVAC-Chlr-WtrCldScrewChlr-1Cmp-lt75tons-0.675kwpton | DEER | Standard | None | 0 | 0 | None |  | 0 |  | 0 | Com | Any | HVAC | SpaceCool | Chiller | WtrCldScrewChlr |  | HVAC-Chlr | Water cooled constant speed screw chillers, efficiency based on vintage | Water Cooled Constant Speed Screw Chiller (< 75 tons, 0.75 kW/ton, 0.6 IPLV) | Water Cooled Constant Speed Screw Chiller (< 75 tons, 0.675 kW/ton, 0.54 IPLV) |  | WtrCldScrewChlr-lt75tons-0.75kwpton-0.6IPLV | WtrCldScrewChlr-lt75tons-0.675kwpton-0.54IPLV | Available |  | 0 | 0 | June 2017 DEER Update | ErRobNc |  | HVAC-Chlr |  | None | 2017-01-01 | 2019-12-31 | NotInEA |  |  |  |  | Standard |  | 1 | 1 | 0 | Deemed Ex Ante Team |  |  |  | Updated to indicate claim/filing status
1722 | NE-HVAC-Chlr-WtrCldScrewChlr-lt75tons-0.702kwpton-0.45IPLV-VarSpd | Water Cooled Variable Speed Screw Chiller (< 75 tons, 0.702 Max kW/ton, 0.45 Max IPLV) | DEER2017 | D17 v2 | 2020-11-24 16:30 | NE-HVAC-Chlr-WtrCldScrewChlr-1Cmp-AllSizes-VarSpd-dkWton | DEER | Scaled | Delta | 0.078 | 0.078 | None |  | 0 |  | 0 | Com | Any | HVAC | SpaceCool | Chiller | WtrCldScrewChlr |  | HVAC-Chlr | Water Cooled Variable Speed Screw Chiller (< 75 tons, 0.78 kW/ton, 0.5 IPLV) | Water Cooled Variable Speed Screw Chiller (< 75 tons, 0.78 kW/ton, 0.5 IPLV) | Water Cooled Variable Speed Screw Chiller (< 75 tons, 0.702 kW/ton, 0.45 IPLV) | WtrCldScrewChlr-lt75tons-0.78kwpton-0.5IPLV-VarSpd | WtrCldScrewChlr-lt75tons-0.78kwpton-0.5IPLV-VarSpd | WtrCldScrewChlr-lt75tons-0.702kwpton-0.45IPLV-VarSpd | Available |  | 0 | 0 | June 2017 DEER Update | ErRobNc |  | HVAC-Chlr |  | None | 2017-01-01 | 2019-12-31 | NotInEA |  |  |  |  | Standard |  | 1 | 1 | 0 | Deemed Ex Ante Team |  |  |  | Updated to indicate claim/filing status
1722 | RB-Appl-EffCW-med-ElecDHW-GasCDryer-Tier2-Front | Clothes washer, Front loading, Elec DHW, GasDryer, Tier2, IMEF = 2.74 to < 2.92, IWF <= 3.2 | DEER2017 | D17 v3 | 2020-11-24 16:30 | Appl-CW-Front-ElecDHW-GasDry-Tier2 | DEER | Standard | None | 0 | 0 | None |  | 0 |  | 0 | Res | Any | AppPlug | Laundry | Clean_equip | ClothesWash |  | Appl-EffCW | Clothes washer, Front loading, Elec DHW, GasDryer, Standard, IMEF =1.79, IWF < 4.8 | Clothes washer, Front loading, Elec DHW, GasDryer, Standard, IMEF =1.84, IWF < 4.7 | Clothes washer, Front loading, Elec DHW, GasDryer, Tier2, IMEF = 2.74, IWF <= 3.2 |  |  |  | Available |  | 0 | 0 | June 2017 DEER Update | RobNc |  | Appl-EffCW |  | None | 2016-01-01 | 2019-12-31 | InEA_mod |  |  |  |  | Component | Measure updated for DEER June 2017 Update including Baseline Adjustment; Measure expired due to DEER2020 update | 1 | 1 | 0 | Deemed Ex Ante Team |  | Measure updated for DEER June 2017 Update including Baseline Adjustment; Measure expired due to DEER2020 update |  | Updated to indicate claim/filing status
1722 | R-OutCmn-LED-A19(EISA-Bin-40w-100LPW)-dWP1p1 | LED A Lamp replaces pre-existing standard lighting Wattage based on EISA bin and LPW | DEER2017 | Disposition | 2020-11-24 16:30 | Res-Oltg-Cmn-dWatt-CFL | NonDEER | Scaled | DeltaWatts | 1.1 | 1.1 | None |  | 0 |  | 0 | Res | Any | Lighting | OutCommon | Ltg_Lamp | LED_lamp |  | OLtg-Res-LED-20000hr-Cmn | LED A19 Basecase, 75% LED, 25% CFL | LED A19 Basecase, 75% LED, 25% CFL | LED Lamp: A19, EISA Bin 40, 100 LPW |  |  |  | Available |  | 0 | 0 | DEER2020 Update: 2018Phase1ScrewInLampDisposition | RobNc |  |  |  |  | 2018-07-01 | 2018-12-31 | NotInEA |  |  |  |  | Standard | Measures expire 12/31/2018. HOU revised based on DEER revision for NRes outdoor lighting with motion sensors | 1 | 1 | 0 | Deemed Ex Ante Team |  | Measures expire 12/31/2018. HOU revised based on DEER revision for NRes outdoor lighting with motion sensors |  | Updated to indicate claim/filing status
1723 | RB-Appl-EffCW-med-ElecDHW-GasCDryer-Tier3-Front | Clothes washer, Front loading, Elec DHW, GasDryer, Tier3, IMEF >= 2.92, IWF <= 3.2 | DEER2017 | D17 v3 | 2020-11-24 16:30 | Appl-CW-Front-ElecDHW-GasDry-Tier3 | DEER | Standard | None | 0 | 0 | None |  | 0 |  | 0 | Res | Any | AppPlug | Laundry | Clean_equip | ClothesWash |  | Appl-EffCW | Clothes washer, Front loading, Elec DHW, GasDryer, Standard, IMEF =1.79, IWF < 4.8 | Clothes washer, Front loading, Elec DHW, GasDryer, Standard, IMEF =1.84, IWF < 4.7 | Clothes washer, Front loading, Elec DHW, GasDryer, Tier3, IMEF = 2.92, IWF <= 3.2 |  |  |  | Available |  | 0 | 0 | June 2017 DEER Update | RobNc |  | Appl-EffCW |  | None | 2016-01-01 | 2019-12-31 | InEA_mod |  |  |  |  | Component | Measure updated for DEER June 2017 Update including Baseline Adjustment; Measure expired due to DEER2020 update | 1 | 1 | 0 | Deemed Ex Ante Team |  | Measure updated for DEER June 2017 Update including Baseline Adjustment; Measure expired due to DEER2020 update |  | Updated to indicate claim/filing status
1723 | R-OutCmn-LED-A19(EISA-Bin-40w-80LPW)-dWP0p8 | LED A Lamp replaces pre-existing standard lighting Wattage based on EISA bin and LPW | DEER2017 | Disposition | 2020-11-24 16:30 | Res-Oltg-Cmn-dWatt-CFL | NonDEER | Scaled | DeltaWatts | 0.8 | 0.8 | None |  | 0 |  | 0 | Res | Any | Lighting | OutCommon | Ltg_Lamp | LED_lamp |  | OLtg-Res-LED-20000hr-Cmn | LED A19 Basecase, 75% LED, 25% CFL | LED A19 Basecase, 75% LED, 25% CFL | LED Lamp: A19, EISA Bin 40, 80 LPW |  |  |  | Available |  | 0 | 0 | DEER2020 Update: 2018Phase1ScrewInLampDisposition | RobNc |  |  |  |  | 2018-07-01 | 2018-12-31 | NotInEA |  |  |  |  | Standard | Measures expire 12/31/2018. HOU revised based on DEER revision for NRes outdoor lighting with motion sensors | 1 | 1 | 0 | Deemed Ex Ante Team |  | Measures expire 12/31/2018. HOU revised based on DEER revision for NRes outdoor lighting with motion sensors |  | Updated to indicate claim/filing status
1724 | RB-Appl-EffCW-med-GasDHW-ElecCDryer-Tier1-Front | Clothes washer, Front loading, Gas DHW, ElecDryer, Tier1, IMEF = 2.38 to < 2.74, IWF <= 3.7 | DEER2017 | D17 v3 | 2020-11-24 16:30 | Appl-CW-Front-GasDHW-ElecDry-Tier1 | DEER | Standard | None | 0 | 0 | None |  | 0 |  | 0 | Res | Any | AppPlug | Laundry | Clean_equip | ClothesWash |  | Appl-EffCW | Clothes washer, Front loading, Gas DHW, ElecDryer, Standard, IMEF =1.79, IWF < 4.8 | Clothes washer, Front loading, Gas DHW, ElecDryer, Standard, IMEF =1.84, IWF < 4.7 | Clothes washer, Front loading, Gas DHW, ElecDryer, Tier1, IMEF = 2.38, IWF <= 3.7 |  |  |  | Available |  | 0 | 0 | June 2017 DEER Update | RobNc |  | Appl-EffCW |  | None | 2016-01-01 | 2019-12-31 | InEA_mod |  |  |  |  | Component | Measure updated for DEER June 2017 Update including Baseline Adjustment; Measure expired due to DEER2020 update | 1 | 1 | 0 | Deemed Ex Ante Team |  | Measure updated for DEER June 2017 Update including Baseline Adjustment; Measure expired due to DEER2020 update |  | Updated to indicate claim/filing status
1724 | R-OutCmn-LED-A19(EISA-Bin-40w-90LPW)-dWP1p0 | LED A Lamp replaces pre-existing standard lighting Wattage based on EISA bin and LPW | DEER2017 | Disposition | 2020-11-24 16:30 | Res-Oltg-Cmn-dWatt-CFL | NonDEER | Scaled | DeltaWatts | 1 | 1 | None |  | 0 |  | 0 | Res | Any | Lighting | OutCommon | Ltg_Lamp | LED_lamp |  | OLtg-Res-LED-20000hr-Cmn | LED A19 Basecase, 75% LED, 25% CFL | LED A19 Basecase, 75% LED, 25% CFL | LED Lamp: A19, EISA Bin 40, 90 LPW |  |  |  | Available |  | 0 | 0 | DEER2020 Update: 2018Phase1ScrewInLampDisposition | RobNc |  |  |  |  | 2018-07-01 | 2018-12-31 | NotInEA |  |  |  |  | Standard | Measures expire 12/31/2018. HOU revised based on DEER revision for NRes outdoor lighting with motion sensors | 1 | 1 | 0 | Deemed Ex Ante Team |  | Measures expire 12/31/2018. HOU revised based on DEER revision for NRes outdoor lighting with motion sensors |  | Updated to indicate claim/filing status
1725 | RB-Appl-EffCW-med-GasDHW-ElecCDryer-Tier2-Front | Clothes washer, Front loading, Gas DHW, ElecDryer, Tier2, IMEF = 2.74 to < 2.92, IWF <= 3.2 | DEER2017 | D17 v3 | 2020-11-24 16:30 | Appl-CW-Front-GasDHW-ElecDry-Tier2 | DEER | Standard | None | 0 | 0 | None |  | 0 |  | 0 | Res | Any | AppPlug | Laundry | Clean_equip | ClothesWash |  | Appl-EffCW | Clothes washer, Front loading, Gas DHW, ElecDryer, Standard, IMEF =1.79, IWF < 4.8 | Clothes washer, Front loading, Gas DHW, ElecDryer, Standard, IMEF =1.84, IWF < 4.7 | Clothes washer, Front loading, Gas DHW, ElecDryer, Tier2, IMEF = 2.74, IWF <= 3.2 |  |  |  | Available |  | 0 | 0 | June 2017 DEER Update | RobNc |  | Appl-EffCW |  | None | 2016-01-01 | 2019-12-31 | InEA_mod |  |  |  |  | Component | Measure updated for DEER June 2017 Update including Baseline Adjustment; Measure expired due to DEER2020 update | 1 | 1 | 0 | Deemed Ex Ante Team |  | Measure updated for DEER June 2017 Update including Baseline Adjustment; Measure expired due to DEER2020 update |  | Updated to indicate claim/filing status
1726 | RB-Appl-EffCW-med-GasDHW-ElecCDryer-Tier3-Front | Clothes washer, Front loading, Gas DHW, ElecDryer, Tier3, IMEF >= 2.92, IWF <= 3.2 | DEER2017 | D17 v3 | 2020-11-24 16:30 | Appl-CW-Front-GasDHW-ElecDry-Tier3 | DEER | Standard | None | 0 | 0 | None |  | 0 |  | 0 | Res | Any | AppPlug | Laundry | Clean_equip | ClothesWash |  | Appl-EffCW | Clothes washer, Front loading, Gas DHW, ElecDryer, Standard, IMEF =1.79, IWF < 4.8 | Clothes washer, Front loading, Gas DHW, ElecDryer, Standard, IMEF =1.84, IWF < 4.7 | Clothes washer, Front loading, Gas DHW, ElecDryer, Tier3, IMEF = 2.92, IWF <= 3.2 |  |  |  | Available |  | 0 | 0 | June 2017 DEER Update | RobNc |  | Appl-EffCW |  | None | 2016-01-01 | 2019-12-31 | InEA_mod |  |  |  |  | Component | Measure updated for DEER June 2017 Update including Baseline Adjustment; Measure expired due to DEER2020 update | 1 | 1 | 0 | Deemed Ex Ante Team |  | Measure updated for DEER June 2017 Update including Baseline Adjustment; Measure expired due to DEER2020 update |  | Updated to indicate claim/filing status
1726 | R-OutCmn-LED-A19(EISA-Bin-60w-110LPW)-dWP1p5 | LED A Lamp replaces pre-existing standard lighting Wattage based on EISA bin and LPW | DEER2017 | Disposition | 2020-11-24 16:30 | Res-Oltg-Cmn-dWatt-CFL | NonDEER | Scaled | DeltaWatts | 1.5 | 1.5 | None |  | 0 |  | 0 | Res | Any | Lighting | OutCommon | Ltg_Lamp | LED_lamp |  | OLtg-Res-LED-20000hr-Cmn | LED A19 Basecase, 75% LED, 25% CFL | LED A19 Basecase, 75% LED, 25% CFL | LED Lamp: A19, EISA Bin 60, 110 LPW |  |  |  | Available |  | 0 | 0 | DEER2020 Update: 2018Phase1ScrewInLampDisposition | RobNc |  |  |  |  | 2018-07-01 | 2018-12-31 | NotInEA |  |  |  |  | Standard | Measures expire 12/31/2018. HOU revised based on DEER revision for NRes outdoor lighting with motion sensors | 1 | 1 | 0 | Deemed Ex Ante Team |  | Measures expire 12/31/2018. HOU revised based on DEER revision for NRes outdoor lighting with motion sensors |  | Updated to indicate claim/filing status
1727 | RE-Appl-EffCW-med-ElecDHW-ElecCDryer-Tier1-Front | Clothes washer, Front loading, Elec DHW, ElecDryer, Tier1, IMEF = 2.38 to < 2.74, IWF <= 3.7 | DEER2017 | D17 v3 | 2020-11-24 16:30 | Appl-CW-Front-ElecDHW-ElecDry-Tier1 | DEER | Standard | None | 0 | 0 | None |  | 0 |  | 0 | Res | Any | AppPlug | Laundry | Clean_equip | ClothesWash |  | Appl-EffCW | Clothes washer, Front loading, Elec DHW, ElecDryer, Standard, IMEF =1.79, IWF < 4.8 | Clothes washer, Front loading, Elec DHW, ElecDryer, Standard, IMEF =1.84, IWF < 4.7 | Clothes washer, Front loading, Elec DHW, ElecDryer, Tier1, IMEF = 2.38, IWF <= 3.7 |  |  |  | Available |  | 0 | 0 | June 2017 DEER Update | RobNc |  | Appl-EffCW |  | None | 2016-01-01 | 2019-12-31 | InEA_mod |  |  |  |  | Component | Measure updated for DEER June 2017 Update including Baseline Adjustment; Measure expired due to DEER2020 update | 1 | 1 | 0 | Deemed Ex Ante Team |  | Measure updated for DEER June 2017 Update including Baseline Adjustment; Measure expired due to DEER2020 update |  | Updated to indicate claim/filing status
1727 | R-OutCmn-LED-A19(EISA-Bin-60w-90LPW)-dWP1p3 | LED A Lamp replaces pre-existing standard lighting Wattage based on EISA bin and LPW | DEER2017 | Disposition | 2020-11-24 16:30 | Res-Oltg-Cmn-dWatt-CFL | NonDEER | Scaled | DeltaWatts | 1.3 | 1.3 | None |  | 0 |  | 0 | Res | Any | Lighting | OutCommon | Ltg_Lamp | LED_lamp |  | OLtg-Res-LED-20000hr-Cmn | LED A19 Basecase, 75% LED, 25% CFL | LED A19 Basecase, 75% LED, 25% CFL | LED Lamp: A19, EISA Bin 60, 90 LPW |  |  |  | Available |  | 0 | 0 | DEER2020 Update: 2018Phase1ScrewInLampDisposition | RobNc |  |  |  |  | 2018-07-01 | 2018-12-31 | NotInEA |  |  |  |  | Standard | Measures expire 12/31/2018. HOU revised based on DEER revision for NRes outdoor lighting with motion sensors | 1 | 1 | 0 | Deemed Ex Ante Team |  | Measures expire 12/31/2018. HOU revised based on DEER revision for NRes outdoor lighting with motion sensors |  | Updated to indicate claim/filing status
1728 | RE-Appl-EffCW-med-ElecDHW-ElecCDryer-Tier2-Front | Clothes washer, Front loading, Elec DHW, ElecDryer, Tier2, IMEF = 2.74 to < 2.92, IWF <= 3.2 | DEER2017 | D17 v3 | 2020-11-24 16:30 | Appl-CW-Front-ElecDHW-ElecDry-Tier2 | DEER | Standard | None | 0 | 0 | None |  | 0 |  | 0 | Res | Any | AppPlug | Laundry | Clean_equip | ClothesWash |  | Appl-EffCW | Clothes washer, Front loading, Elec DHW, ElecDryer, Standard, IMEF =1.79, IWF < 4.8 | Clothes washer, Front loading, Elec DHW, ElecDryer, Standard, IMEF =1.84, IWF < 4.7 | Clothes washer, Front loading, Elec DHW, ElecDryer, Tier2, IMEF = 2.74, IWF <= 3.2 |  |  |  | Available |  | 0 | 0 | June 2017 DEER Update | RobNc |  | Appl-EffCW |  | None | 2016-01-01 | 2019-12-31 | InEA_mod |  |  |  |  | Component | Measure updated for DEER June 2017 Update including Baseline Adjustment; Measure expired due to DEER2020 update | 1 | 1 | 0 | Deemed Ex Ante Team |  | Measure updated for DEER June 2017 Update including Baseline Adjustment; Measure expired due to DEER2020 update |  | Updated to indicate claim/filing status
1728 | R-OutCmn-LED-A19(EISA-Bin-75w-100LPW)-dWP1p7 | LED A Lamp replaces pre-existing standard lighting Wattage based on EISA bin and LPW | DEER2017 | Disposition | 2020-11-24 16:30 | Res-Oltg-Cmn-dWatt-CFL | NonDEER | Scaled | DeltaWatts | 1.7 | 1.7 | None |  | 0 |  | 0 | Res | Any | Lighting | OutCommon | Ltg_Lamp | LED_lamp |  | OLtg-Res-LED-20000hr-Cmn | LED A19 Basecase, 75% LED, 25% CFL | LED A19 Basecase, 75% LED, 25% CFL | LED Lamp: A19, EISA Bin 75, 100 LPW |  |  |  | Available |  | 0 | 0 | DEER2020 Update: 2018Phase1ScrewInLampDisposition | RobNc |  |  |  |  | 2018-07-01 | 2018-12-31 | NotInEA |  |  |  |  | Standard | Measures expire 12/31/2018. HOU revised based on DEER revision for NRes outdoor lighting with motion sensors | 1 | 1 | 0 | Deemed Ex Ante Team |  | Measures expire 12/31/2018. HOU revised based on DEER revision for NRes outdoor lighting with motion sensors |  | Updated to indicate claim/filing status
1729 | RE-Appl-EffCW-med-ElecDHW-ElecCDryer-Tier3-Front | Clothes washer, Front loading, Elec DHW, ElecDryer, Tier3, IMEF >= 2.92, IWF <= 3.2 | DEER2017 | D17 v3 | 2020-11-24 16:30 | Appl-CW-Front-ElecDHW-ElecDry-Tier3 | DEER | Standard | None | 0 | 0 | None |  | 0 |  | 0 | Res | Any | AppPlug | Laundry | Clean_equip | ClothesWash |  | Appl-EffCW | Clothes washer, Front loading, Elec DHW, ElecDryer, Standard, IMEF =1.79, IWF < 4.8 | Clothes washer, Front loading, Elec DHW, ElecDryer, Standard, IMEF =1.84, IWF < 4.7 | Clothes washer, Front loading, Elec DHW, ElecDryer, Tier3, IMEF = 2.92, IWF <= 3.2 |  |  |  | Available |  | 0 | 0 | June 2017 DEER Update | RobNc |  | Appl-EffCW |  | None | 2016-01-01 | 2019-12-31 | InEA_mod |  |  |  |  | Component | Measure updated for DEER June 2017 Update including Baseline Adjustment; Measure expired due to DEER2020 update | 1 | 1 | 0 | Deemed Ex Ante Team |  | Measure updated for DEER June 2017 Update including Baseline Adjustment; Measure expired due to DEER2020 update |  | Updated to indicate claim/filing status
1729 | R-OutCmn-LED-A19(EISA-Bin-75w-110LPW)-dWP1p9 | LED A Lamp replaces pre-existing standard lighting Wattage based on EISA bin and LPW | DEER2017 | Disposition | 2020-11-24 16:30 | Res-Oltg-Cmn-dWatt-CFL | NonDEER | Scaled | DeltaWatts | 1.9 | 1.9 | None |  | 0 |  | 0 | Res | Any | Lighting | OutCommon | Ltg_Lamp | LED_lamp |  | OLtg-Res-LED-20000hr-Cmn | LED A19 Basecase, 75% LED, 25% CFL | LED A19 Basecase, 75% LED, 25% CFL | LED Lamp: A19, EISA Bin 75, 110 LPW |  |  |  | Available |  | 0 | 0 | DEER2020 Update: 2018Phase1ScrewInLampDisposition | RobNc |  |  |  |  | 2018-07-01 | 2018-12-31 | NotInEA |  |  |  |  | Standard | Measures expire 12/31/2018. HOU revised based on DEER revision for NRes outdoor lighting with motion sensors | 1 | 1 | 0 | Deemed Ex Ante Team |  | Measures expire 12/31/2018. HOU revised based on DEER revision for NRes outdoor lighting with motion sensors |  | Updated to indicate claim/filing status
1730 | RB-Appl-EffCW-med-GasDHW-GasCDryer-Tier1-Front | Clothes washer, Front loading, Gas DHW, GasDryer, Tier1, IMEF = 2.38 to < 2.74, IWF <= 3.7 | DEER2017 | D17 v3 | 2020-11-24 16:30 | Appl-CW-Front-GasDHW-GasDry-Tier1 | DEER | Standard | None | 0 | 0 | None |  | 0 |  | 0 | Res | Any | AppPlug | Laundry | Clean_equip | ClothesWash |  | Appl-EffCW | Clothes washer, Front loading, Gas DHW, GasDryer, Standard, IMEF =1.79, IWF < 4.8 | Clothes washer, Front loading, Gas DHW, GasDryer, Standard, IMEF =1.84, IWF < 4.7 | Clothes washer, Front loading, Gas DHW, GasDryer, Tier1, IMEF = 2.38, IWF <= 3.7 |  |  |  | Available |  | 0 | 0 | June 2017 DEER Update | RobNc |  | Appl-EffCW |  | None | 2016-01-01 | 2019-12-31 | InEA_mod |  |  |  |  | Component | Measure updated for DEER June 2017 Update including Baseline Adjustment; Measure expired due to DEER2020 update | 1 | 1 | 0 | Deemed Ex Ante Team |  | Measure updated for DEER June 2017 Update including Baseline Adjustment; Measure expired due to DEER2020 update |  | Updated to indicate claim/filing status
1730 | R-OutCmn-LED-A19(EISA-Bin-75w-120LPW)-dWP2p3 | LED A Lamp replaces pre-existing standard lighting Wattage based on EISA bin and LPW | DEER2017 | Disposition | 2020-11-24 16:30 | Res-Oltg-Cmn-dWatt-CFL | NonDEER | Scaled | DeltaWatts | 2.3 | 2.3 | None |  | 0 |  | 0 | Res | Any | Lighting | OutCommon | Ltg_Lamp | LED_lamp |  | OLtg-Res-LED-20000hr-Cmn | LED A19 Basecase, 75% LED, 25% CFL | LED A19 Basecase, 75% LED, 25% CFL | LED Lamp: A19, EISA Bin 75, 80 LPW |  |  |  | Available |  | 0 | 0 | DEER2020 Update: 2018Phase1ScrewInLampDisposition | RobNc |  |  |  |  | 2018-07-01 | 2018-12-31 | NotInEA |  |  |  |  | Standard | Measures expire 12/31/2018. HOU revised based on DEER revision for NRes outdoor lighting with motion sensors | 1 | 1 | 0 | Deemed Ex Ante Team |  | Measures expire 12/31/2018. HOU revised based on DEER revision for NRes outdoor lighting with motion sensors |  | Updated to indicate claim/filing status
1731 | RB-Appl-EffCW-med-GasDHW-GasCDryer-Tier2-Front | Clothes washer, Front loading, Gas DHW, GasDryer, Tier2, IMEF = 2.74 to < 2.92, IWF <= 3.2 | DEER2017 | D17 v3 | 2020-11-24 16:30 | Appl-CW-Front-GasDHW-GasDry-Tier2 | DEER | Standard | None | 0 | 0 | None |  | 0 |  | 0 | Res | Any | AppPlug | Laundry | Clean_equip | ClothesWash |  | Appl-EffCW | Clothes washer, Front loading, Gas DHW, GasDryer, Standard, IMEF =1.79, IWF < 4.8 | Clothes washer, Front loading, Gas DHW, GasDryer, Standard, IMEF =1.84, IWF < 4.7 | Clothes washer, Front loading, Gas DHW, GasDryer, Tier2, IMEF = 2.74, IWF <= 3.2 |  |  |  | Available |  | 0 | 0 | June 2017 DEER Update | RobNc |  | Appl-EffCW |  | None | 2016-01-01 | 2019-12-31 | InEA_mod |  |  |  |  | Component | Measure updated for DEER June 2017 Update including Baseline Adjustment; Measure expired due to DEER2020 update | 1 | 1 | 0 | Deemed Ex Ante Team |  | Measure updated for DEER June 2017 Update including Baseline Adjustment; Measure expired due to DEER2020 update |  | Updated to indicate claim/filing status
1731 | R-OutCmn-LED-A19(EISA-Bin-75w-90LPW)-dWP1p5 | LED A Lamp replaces pre-existing standard lighting Wattage based on EISA bin and LPW | DEER2017 | Disposition | 2020-11-24 16:30 | Res-Oltg-Cmn-dWatt-CFL | NonDEER | Scaled | DeltaWatts | 1.5 | 1.5 | None |  | 0 |  | 0 | Res | Any | Lighting | OutCommon | Ltg_Lamp | LED_lamp |  | OLtg-Res-LED-20000hr-Cmn | LED A19 Basecase, 75% LED, 25% CFL | LED A19 Basecase, 75% LED, 25% CFL | LED Lamp: A19, EISA Bin 75, 90 LPW |  |  |  | Available |  | 0 | 0 | DEER2020 Update: 2018Phase1ScrewInLampDisposition | RobNc |  |  |  |  | 2018-07-01 | 2018-12-31 | NotInEA |  |  |  |  | Standard | Measures expire 12/31/2018. HOU revised based on DEER revision for NRes outdoor lighting with motion sensors | 1 | 1 | 0 | Deemed Ex Ante Team |  | Measures expire 12/31/2018. HOU revised based on DEER revision for NRes outdoor lighting with motion sensors |  | Updated to indicate claim/filing status
1732 | RB-Appl-EffCW-med-GasDHW-GasCDryer-Tier3-Front | Clothes washer, Front loading, Gas DHW, GasDryer, Tier3, IMEF >= 2.92, IWF <= 3.2 | DEER2017 | D17 v3 | 2020-11-24 16:30 | Appl-CW-Front-GasDHW-GasDry-Tier3 | DEER | Standard | None | 0 | 0 | None |  | 0 |  | 0 | Res | Any | AppPlug | Laundry | Clean_equip | ClothesWash |  | Appl-EffCW | Clothes washer, Front loading, Gas DHW, GasDryer, Standard, IMEF =1.79, IWF < 4.8 | Clothes washer, Front loading, Gas DHW, GasDryer, Standard, IMEF =1.84, IWF < 4.7 | Clothes washer, Front loading, Gas DHW, GasDryer, Tier3, IMEF = 2.92, IWF <= 3.2 |  |  |  | Available |  | 0 | 0 | June 2017 DEER Update | RobNc |  | Appl-EffCW |  | None | 2016-01-01 | 2019-12-31 | InEA_mod |  |  |  |  | Component | Measure updated for DEER June 2017 Update including Baseline Adjustment; Measure expired due to DEER2020 update | 1 | 1 | 0 | Deemed Ex Ante Team |  | Measure updated for DEER June 2017 Update including Baseline Adjustment; Measure expired due to DEER2020 update |  | Updated to indicate claim/filing status
1732 | R-OutCmn-LED-PAR30-Ext(15w)-dWP20 | Residential Outdoor Common-Area Lighting: LED Lamp replaces pre-existing standard lighting Wattage. Measure includes Code case. Impacts: HOU = 3390; CDF = 0.09 | DEER2017 | Disposition | 2020-11-24 16:30 | Res-Oltg-Cmn-dWatt-CFL | NonDEER | Scaled | BaseRatio | 0 | 0 | None |  | 0 |  | 1 | Res | Any | Lighting | OutCommon | Ltg_Lamp | LED_lamp |  | OLtg-Res-LED-20000hr-Cmn | LED PAR30 Basecase, Total Watts = 2.34 x Msr Watts | LED PAR30 Basecase, Total Watts = 2.34 x Msr Watts | LED Lamp: Exterior PAR30, 15 Watts, non-dimmable | LEDratio0234 | LEDratio0234 | LED-PAR30-Ext(15w) | Available |  | 0 | 0 | DEER2020 Update: 2018Phase1ScrewInLampDisposition | RobNc |  |  |  |  | 2018-07-01 | 2018-12-31 | NotInEA |  |  |  |  | Standard | Measures expire 12/31/2018. HOU revised based on DEER revision for NRes outdoor lighting with motion sensors | 1 | 1 | 0 | Deemed Ex Ante Team |  | Measures expire 12/31/2018. HOU revised based on DEER revision for NRes outdoor lighting with motion sensors |  | Updated to indicate claim/filing status
1733 | RB-Appl-EffCW-med-ElecDHW-GasCDryer-Tier1-Top | Clothes washer, Top loading, Elec DHW, GasDryer, Tier1, IMEF = 2.06 to < 2.32, IWF <= 4.3 | DEER2017 | D17 v3 | 2020-11-24 16:30 | Appl-CW-Top-ElecDHW-GasDry-Tier1 | DEER | Standard | None | 0 | 0 | None |  | 0 |  | 0 | Res | Any | AppPlug | Laundry | Clean_equip | ClothesWash |  | Appl-EffCW | Clothes washer, Top loading, Elec DHW, GasDryer, Standard, IMEF = 1.08, IWF <= 9.4 | Clothes washer, Top loading, Elec DHW, GasDryer, Standard, IMEF = 1.29, IWF <= 8.4 | Clothes washer, Top loading, Elec DHW, GasDryer, Tier1, IMEF = 2.06, IWF <= 4.3 |  |  |  | Available |  | 0 | 0 | June 2017 DEER Update | RobNc |  | Appl-EffCW |  | None | 2016-01-01 | 2017-12-31 | InEA_mod |  |  |  |  | Component | Measure updated for DEER June 2017 Update including Baseline Adjustment | 1 | 1 | 0 | Deemed Ex Ante Team |  | Measure updated for DEER June 2017 Update including Baseline Adjustment |  | Updated to indicate claim/filing status
1733 | R-OutCmn-LED-PAR30-Ext(6w)-dWP8 | Residential Outdoor Common-Area Lighting: LED Lamp replaces pre-existing standard lighting Wattage. Measure includes Code case. Impacts: HOU = 3390; CDF = 0.09 | DEER2017 | Disposition | 2020-11-24 16:30 | Res-Oltg-Cmn-dWatt-CFL | NonDEER | Scaled | BaseRatio | 0 | 0 | None |  | 0 |  | 1 | Res | Any | Lighting | OutCommon | Ltg_Lamp | LED_lamp |  | OLtg-Res-LED-20000hr-Cmn | LED PAR30 Basecase, Total Watts = 2.34 x Msr Watts | LED PAR30 Basecase, Total Watts = 2.34 x Msr Watts | LED Lamp: Exterior PAR30, 6 Watts, non-dimmable | LEDratio0234 | LEDratio0234 | LED-PAR30-Ext(6w) | Available |  | 0 | 0 | DEER2020 Update: 2018Phase1ScrewInLampDisposition | RobNc |  |  |  |  | 2018-07-01 | 2018-12-31 | NotInEA |  |  |  |  | Standard | Measures expire 12/31/2018. HOU revised based on DEER revision for NRes outdoor lighting with motion sensors | 1 | 1 | 0 | Deemed Ex Ante Team |  | Measures expire 12/31/2018. HOU revised based on DEER revision for NRes outdoor lighting with motion sensors |  | Updated to indicate claim/filing status
1734 | RB-Appl-EffCW-med-ElecDHW-GasCDryer-Tier2-Top | Clothes washer, Top loading, Elec DHW, GasDryer, Tier2, IMEF = 2.32 to < 2.76, IWF <= 4.0 | DEER2017 | D17 v3 | 2020-11-24 16:30 | Appl-CW-Top-ElecDHW-GasDry-Tier2 | DEER | Standard | None | 0 | 0 | None |  | 0 |  | 0 | Res | Any | AppPlug | Laundry | Clean_equip | ClothesWash |  | Appl-EffCW | Clothes washer, Top loading, Elec DHW, GasDryer, Standard, IMEF = 1.08, IWF <= 9.4 | Clothes washer, Top loading, Elec DHW, GasDryer, Standard, IMEF = 1.29, IWF <= 8.4 | Clothes washer, Top loading, Elec DHW, GasDryer, Tier2, IMEF = 2.32, IWF <= 4.0 |  |  |  | Available |  | 0 | 0 | June 2017 DEER Update | RobNc |  | Appl-EffCW |  | None | 2016-01-01 | 2017-12-31 | InEA_mod |  |  |  |  | Component | Measure updated for DEER June 2017 Update including Baseline Adjustment | 1 | 1 | 0 | Deemed Ex Ante Team |  | Measure updated for DEER June 2017 Update including Baseline Adjustment |  | Updated to indicate claim/filing status
1734 | R-OutCmn-LED-PAR38-Ext(17w)-dWP27 | Residential Outdoor Common-Area Lighting: LED Lamp replaces pre-existing standard lighting Wattage. Measure includes Code case. Impacts: HOU = 3390; CDF = 0.09 | DEER2017 | Disposition | 2020-11-24 16:30 | Res-Oltg-Cmn-dWatt-CFL | NonDEER | Scaled | BaseRatio | 0 | 0 | None |  | 0 |  | 1 | Res | Any | Lighting | OutCommon | Ltg_Lamp | LED_lamp |  | OLtg-Res-LED-20000hr-Cmn | LED PAR38 Basecase, Total Watts = 2.60 x Msr Watts | LED PAR38 Basecase, Total Watts = 2.60 x Msr Watts | LED Lamp: Exterior PAR38, 17 Watts, non-dimmable | LEDratio0260 | LEDratio0260 | LED-PAR38-Ext(17w) | Available |  | 0 | 0 | DEER2020 Update: 2018Phase1ScrewInLampDisposition | RobNc |  |  |  |  | 2018-07-01 | 2018-12-31 | NotInEA |  |  |  |  | Standard | Measures expire 12/31/2018. HOU revised based on DEER revision for NRes outdoor lighting with motion sensors | 1 | 1 | 0 | Deemed Ex Ante Team |  | Measures expire 12/31/2018. HOU revised based on DEER revision for NRes outdoor lighting with motion sensors |  | Updated to indicate claim/filing status
1735 | RB-Appl-EffCW-med-GasDHW-ElecCDryer-Tier1-Top | Clothes washer, Top loading, Gas DHW, ElecDryer, Tier1, IMEF = 2.06 to < 2.32, IWF <= 4.3 | DEER2017 | D17 v3 | 2020-11-24 16:30 | Appl-CW-Top-GasDHW-ElecDry-Tier1 | DEER | Standard | None | 0 | 0 | None |  | 0 |  | 0 | Res | Any | AppPlug | Laundry | Clean_equip | ClothesWash |  | Appl-EffCW | Clothes washer, Top loading, Gas DHW, ElecDryer, Standard, IMEF = 1.08, IWF <= 9.4 | Clothes washer, Top loading, Gas DHW, ElecDryer, Standard, IMEF = 1.29, IWF <= 8.4 | Clothes washer, Top loading, Gas DHW, ElecDryer, Tier1, IMEF = 2.06, IWF <= 4.3 |  |  |  | Available |  | 0 | 0 | June 2017 DEER Update | RobNc |  | Appl-EffCW |  | None | 2016-01-01 | 2017-12-31 | InEA_mod |  |  |  |  | Component | Measure updated for DEER June 2017 Update including Baseline Adjustment | 1 | 1 | 0 | Deemed Ex Ante Team |  | Measure updated for DEER June 2017 Update including Baseline Adjustment |  | Updated to indicate claim/filing status
1735 | R-OutCmn-LED-PAR38-Ext(19w)-dWP30 | Residential Outdoor Common-Area Lighting: LED Lamp replaces pre-existing standard lighting Wattage. Measure includes Code case. Impacts: HOU = 3390; CDF = 0.09 | DEER2017 | Disposition | 2020-11-24 16:30 | Res-Oltg-Cmn-dWatt-CFL | NonDEER | Scaled | BaseRatio | 0 | 0 | None |  | 0 |  | 1 | Res | Any | Lighting | OutCommon | Ltg_Lamp | LED_lamp |  | OLtg-Res-LED-20000hr-Cmn | LED PAR38 Basecase, Total Watts = 2.60 x Msr Watts | LED PAR38 Basecase, Total Watts = 2.60 x Msr Watts | LED Lamp: Exterior PAR38, 19 Watts, non-dimmable | LEDratio0260 | LEDratio0260 | LED-PAR38-Ext(19w) | Available |  | 0 | 0 | DEER2020 Update: 2018Phase1ScrewInLampDisposition | RobNc |  |  |  |  | 2018-07-01 | 2018-12-31 | NotInEA |  |  |  |  | Standard | Measures expire 12/31/2018. HOU revised based on DEER revision for NRes outdoor lighting with motion sensors | 1 | 1 | 0 | Deemed Ex Ante Team |  | Measures expire 12/31/2018. HOU revised based on DEER revision for NRes outdoor lighting with motion sensors |  | Updated to indicate claim/filing status
1736 | RB-Appl-EffCW-med-GasDHW-ElecCDryer-Tier2-Top | Clothes washer, Top loading, Gas DHW, ElecDryer, Tier2, IMEF = 2.32 to < 2.76, IWF <= 4.0 | DEER2017 | D17 v3 | 2020-11-24 16:30 | Appl-CW-Top-GasDHW-ElecDry-Tier2 | DEER | Standard | None | 0 | 0 | None |  | 0 |  | 0 | Res | Any | AppPlug | Laundry | Clean_equip | ClothesWash |  | Appl-EffCW | Clothes washer, Top loading, Gas DHW, ElecDryer, Standard, IMEF = 1.08, IWF <= 9.4 | Clothes washer, Top loading, Gas DHW, ElecDryer, Standard, IMEF = 1.29, IWF <= 8.4 | Clothes washer, Top loading, Gas DHW, ElecDryer, Tier2, IMEF = 2.32, IWF <= 4.0 |  |  |  | Available |  | 0 | 0 | June 2017 DEER Update | RobNc |  | Appl-EffCW |  | None | 2016-01-01 | 2017-12-31 | InEA_mod |  |  |  |  | Component | Measure updated for DEER June 2017 Update including Baseline Adjustment | 1 | 1 | 0 | Deemed Ex Ante Team |  | Measure updated for DEER June 2017 Update including Baseline Adjustment |  | Updated to indicate claim/filing status
1736 | R-OutCmn-LED-PAR38-Ext(7w)-dWP11 | Residential Outdoor Common-Area Lighting: LED Lamp replaces pre-existing standard lighting Wattage. Measure includes Code case. Impacts: HOU = 3390; CDF = 0.09 | DEER2017 | Disposition | 2020-11-24 16:30 | Res-Oltg-Cmn-dWatt-CFL | NonDEER | Scaled | BaseRatio | 0 | 0 | None |  | 0 |  | 1 | Res | Any | Lighting | OutCommon | Ltg_Lamp | LED_lamp |  | OLtg-Res-LED-20000hr-Cmn | LED PAR38 Basecase, Total Watts = 2.60 x Msr Watts | LED PAR38 Basecase, Total Watts = 2.60 x Msr Watts | LED Lamp: Exterior PAR38, 7 Watts, non-dimmable | LEDratio0260 | LEDratio0260 | LED-PAR38-Ext(7w) | Available |  | 0 | 0 | DEER2020 Update: 2018Phase1ScrewInLampDisposition | RobNc |  |  |  |  | 2018-07-01 | 2018-12-31 | NotInEA |  |  |  |  | Standard | Measures expire 12/31/2018. HOU revised based on DEER revision for NRes outdoor lighting with motion sensors | 1 | 1 | 0 | Deemed Ex Ante Team |  | Measures expire 12/31/2018. HOU revised based on DEER revision for NRes outdoor lighting with motion sensors |  | Updated to indicate claim/filing status
1737 | RE-Appl-EffCW-med-ElecDHW-ElecCDryer-Tier1-Top | Clothes washer, Top loading, Elec DHW, ElecDryer, Tier1, IMEF = 2.06 to < 2.32, IWF <= 4.3 | DEER2017 | D17 v3 | 2020-11-24 16:30 | Appl-CW-Top-ElecDHW-ElecDry-Tier1 | DEER | Standard | None | 0 | 0 | None |  | 0 |  | 0 | Res | Any | AppPlug | Laundry | Clean_equip | ClothesWash |  | Appl-EffCW | Clothes washer, Top loading, Elec DHW, ElecDryer, Standard, IMEF = 1.08, IWF <= 9.4 | Clothes washer, Top loading, Elec DHW, ElecDryer, Standard, IMEF = 1.29, IWF <= 8.4 | Clothes washer, Top loading, Elec DHW, ElecDryer, Tier1, IMEF = 2.06, IWF <= 4.3 |  |  |  | Available |  | 0 | 0 | June 2017 DEER Update | RobNc |  | Appl-EffCW |  | None | 2016-01-01 | 2017-12-31 | InEA_mod |  |  |  |  | Component | Measure updated for DEER June 2017 Update including Baseline Adjustment | 1 | 1 | 0 | Deemed Ex Ante Team |  | Measure updated for DEER June 2017 Update including Baseline Adjustment |  | Updated to indicate claim/filing status
1737 | R-Out-LED-A19(EISA-Bin-100w-100LPW)-dWP2p4 | LED A Lamp replaces pre-existing standard lighting Wattage based on EISA bin and LPW | DEER2016 | Disposition | 2020-11-24 16:30 | Res-Oltg-dWatt | NonDEER | Scaled | DeltaWatts | 2.4 | 2.4 | None |  | 0 |  | 0 | Res | Any | Lighting | OutGen | Ltg_Lamp | LED_lamp |  | OLtg-Res-LED-20000hr | LED A19 Basecase, 75% LED, 25% CFL | LED A19 Basecase, 75% LED, 25% CFL | LED Lamp: A19, EISA Bin 100, 100 LPW |  |  |  | Available |  | 0 | 0 | 2018Phase1ScrewInLampDisposition | RobNc |  |  |  |  | 2018-07-01 | 2019-12-31 | NotInEA |  |  |  |  | Standard | Measure expired due to DEER2020 update | 1 | 1 | 0 | Deemed Ex Ante Team |  | Measure expired due to DEER2020 update |  | Updated to indicate claim/filing status
1738 | RE-Appl-EffCW-med-ElecDHW-ElecCDryer-Tier2-Top | Clothes washer, Top loading, Elec DHW, ElecDryer, Tier2, IMEF = 2.32 to < 2.76, IWF <= 4.0 | DEER2017 | D17 v3 | 2020-11-24 16:30 | Appl-CW-Top-ElecDHW-ElecDry-Tier2 | DEER | Standard | None | 0 | 0 | None |  | 0 |  | 0 | Res | Any | AppPlug | Laundry | Clean_equip | ClothesWash |  | Appl-EffCW | Clothes washer, Top loading, Elec DHW, ElecDryer, Standard, IMEF = 1.08, IWF <= 9.4 | Clothes washer, Top loading, Elec DHW, ElecDryer, Standard, IMEF = 1.29, IWF <= 8.4 | Clothes washer, Top loading, Elec DHW, ElecDryer, Tier2, IMEF = 2.32, IWF <= 4.0 |  |  |  | Available |  | 0 | 0 | June 2017 DEER Update | RobNc |  | Appl-EffCW |  | None | 2016-01-01 | 2017-12-31 | InEA_mod |  |  |  |  | Component | Measure updated for DEER June 2017 Update including Baseline Adjustment | 1 | 1 | 0 | Deemed Ex Ante Team |  | Measure updated for DEER June 2017 Update including Baseline Adjustment |  | Updated to indicate claim/filing status
1738 | R-Out-LED-A19(EISA-Bin-100w-110LPW)-dWP2p6 | LED A Lamp replaces pre-existing standard lighting Wattage based on EISA bin and LPW | DEER2016 | Disposition | 2020-11-24 16:30 | Res-Oltg-dWatt | NonDEER | Scaled | DeltaWatts | 2.6 | 2.6 | None |  | 0 |  | 0 | Res | Any | Lighting | OutGen | Ltg_Lamp | LED_lamp |  | OLtg-Res-LED-20000hr | LED A19 Basecase, 75% LED, 25% CFL | LED A19 Basecase, 75% LED, 25% CFL | LED Lamp: A19, EISA Bin 100, 110 LPW |  |  |  | Available |  | 0 | 0 | 2018Phase1ScrewInLampDisposition | RobNc |  |  |  |  | 2018-07-01 | 2019-12-31 | NotInEA |  |  |  |  | Standard | Measure expired due to DEER2020 update | 1 | 1 | 0 | Deemed Ex Ante Team |  | Measure expired due to DEER2020 update |  | Updated to indicate claim/filing status
1739 | RB-Appl-EffCW-med-GasDHW-GasCDryer-Tier1-Top | Clothes washer, Top loading, Gas DHW, GasDryer, Tier1, IMEF = 2.06 to < 2.32, IWF <= 4.3 | DEER2017 | D17 v3 | 2020-11-24 16:30 | Appl-CW-Top-GasDHW-GasDry-Tier1 | DEER | Standard | None | 0 | 0 | None |  | 0 |  | 0 | Res | Any | AppPlug | Laundry | Clean_equip | ClothesWash |  | Appl-EffCW | Clothes washer, Top loading, Gas DHW, GasDryer, Standard, IMEF = 1.08, IWF <= 9.4 | Clothes washer, Top loading, Gas DHW, GasDryer, Standard, IMEF = 1.29, IWF <= 8.4 | Clothes washer, Top loading, Gas DHW, GasDryer, Tier1, IMEF = 2.06, IWF <= 4.3 |  |  |  | Available |  | 0 | 0 | June 2017 DEER Update | RobNc |  | Appl-EffCW |  | None | 2016-01-01 | 2017-12-31 | InEA_mod |  |  |  |  | Component | Measure updated for DEER June 2017 Update including Baseline Adjustment | 1 | 1 | 0 | Deemed Ex Ante Team |  | Measure updated for DEER June 2017 Update including Baseline Adjustment |  | Updated to indicate claim/filing status
1739 | R-Out-LED-A19(EISA-Bin-100w-90LPW)-dWP2p0 | LED A Lamp replaces pre-existing standard lighting Wattage based on EISA bin and LPW | DEER2016 | Disposition | 2020-11-24 16:30 | Res-Oltg-dWatt | NonDEER | Scaled | DeltaWatts | 2 | 2 | None |  | 0 |  | 0 | Res | Any | Lighting | OutGen | Ltg_Lamp | LED_lamp |  | OLtg-Res-LED-20000hr | LED A19 Basecase, 75% LED, 25% CFL | LED A19 Basecase, 75% LED, 25% CFL | LED Lamp: A19, EISA Bin 100, 90 LPW |  |  |  | Available |  | 0 | 0 | 2018Phase1ScrewInLampDisposition | RobNc |  |  |  |  | 2018-07-01 | 2019-12-31 | NotInEA |  |  |  |  | Standard | Measure expired due to DEER2020 update | 1 | 1 | 0 | Deemed Ex Ante Team |  | Measure expired due to DEER2020 update |  | Updated to indicate claim/filing status
1740 | RB-Appl-EffCW-med-GasDHW-GasCDryer-Tier2-Top | Clothes washer, Top loading, Gas DHW, GasDryer, Tier2, IMEF = 2.32 to < 2.76, IWF <= 4.0 | DEER2017 | D17 v3 | 2020-11-24 16:30 | Appl-CW-Top-GasDHW-GasDry-Tier2 | DEER | Standard | None | 0 | 0 | None |  | 0 |  | 0 | Res | Any | AppPlug | Laundry | Clean_equip | ClothesWash |  | Appl-EffCW | Clothes washer, Top loading, Gas DHW, GasDryer, Standard, IMEF = 1.08, IWF <= 9.4 | Clothes washer, Top loading, Gas DHW, GasDryer, Standard, IMEF = 1.29, IWF <= 8.4 | Clothes washer, Top loading, Gas DHW, GasDryer, Tier2, IMEF = 2.32, IWF <= 4.0 |  |  |  | Available |  | 0 | 0 | June 2017 DEER Update | RobNc |  | Appl-EffCW |  | None | 2016-01-01 | 2017-12-31 | InEA_mod |  |  |  |  | Component | Measure updated for DEER June 2017 Update including Baseline Adjustment | 1 | 1 | 0 | Deemed Ex Ante Team |  | Measure updated for DEER June 2017 Update including Baseline Adjustment |  | Updated to indicate claim/filing status
1740 | R-Out-LED-A19(EISA-Bin-40w-100LPW)-dWP1p1 | LED A Lamp replaces pre-existing standard lighting Wattage based on EISA bin and LPW | DEER2016 | Disposition | 2020-11-24 16:30 | Res-Oltg-dWatt | NonDEER | Scaled | DeltaWatts | 1.1 | 1.1 | None |  | 0 |  | 0 | Res | Any | Lighting | OutGen | Ltg_Lamp | LED_lamp |  | OLtg-Res-LED-20000hr | LED A19 Basecase, 75% LED, 25% CFL | LED A19 Basecase, 75% LED, 25% CFL | LED Lamp: A19, EISA Bin 40, 100 LPW |  |  |  | Available |  | 0 | 0 | 2018Phase1ScrewInLampDisposition | RobNc |  |  |  |  | 2018-07-01 | 2019-12-31 | NotInEA |  |  |  |  | Standard | Measure expired due to DEER2020 update | 1 | 1 | 0 | Deemed Ex Ante Team |  | Measure expired due to DEER2020 update |  | Updated to indicate claim/filing status
1741 | RB-Appl-EffCW-med-Tier1-Front | Clothes washer, Front loading, Weighted Fuel Type, Tier1, IMEF = 2.38 to < 2.74, IWF <= 3.7 | DEER2017 | D17 v3 | 2020-11-24 16:30 | RB-Appl-EffCW-med-Tier1-Front | DEER | CrossMeasWtd | None | 0 | 0 | None | ClothesWasher-Front-Tier1 | 0 |  | 0 | Res | Any | AppPlug | Laundry | Clean_equip | ClothesWash |  | Appl-EffCW | Clothes washer, Front loading, Weighted Fuel Types, Standard, IMEF =1.79, IWF < 4.8 | Clothes washer, Front loading, Weighted Fuel Types, Standard, IMEF =1.84, IWF < 4.7 | Clothes washer, Front loading, Weighted Fuel Types, Tier1, IMEF = 2.38, IWF <= 3.7 |  |  |  | Available |  | 0 | 0 | June 2017 DEER Update | RobNc |  | Appl-EffCW |  | None | 2016-01-01 | 2019-12-31 | InEA_mod |  |  |  |  | Standard | Measure updated for DEER June 2017 Update including Baseline Adjustment; Measure expired due to DEER2020 update | 1 | 1 | 0 | Deemed Ex Ante Team |  | Measure updated for DEER June 2017 Update including Baseline Adjustment; Measure expired due to DEER2020 update |  | Updated to indicate claim/filing status
1741 | R-Out-LED-A19(EISA-Bin-40w-80LPW)-dWP0p8 | LED A Lamp replaces pre-existing standard lighting Wattage based on EISA bin and LPW | DEER2016 | Disposition | 2020-11-24 16:30 | Res-Oltg-dWatt | NonDEER | Scaled | DeltaWatts | 0.8 | 0.8 | None |  | 0 |  | 0 | Res | Any | Lighting | OutGen | Ltg_Lamp | LED_lamp |  | OLtg-Res-LED-20000hr | LED A19 Basecase, 75% LED, 25% CFL | LED A19 Basecase, 75% LED, 25% CFL | LED Lamp: A19, EISA Bin 40, 80 LPW |  |  |  | Available |  | 0 | 0 | 2018Phase1ScrewInLampDisposition | RobNc |  |  |  |  | 2018-07-01 | 2019-12-31 | NotInEA |  |  |  |  | Standard | Measure expired due to DEER2020 update | 1 | 1 | 0 | Deemed Ex Ante Team |  | Measure expired due to DEER2020 update |  | Updated to indicate claim/filing status
1742 | RB-Appl-EffCW-med-Tier2-Front | Clothes washer, Front loading, Weighted Fuel Type, Tier2, IMEF = 2.74 to < 2.92, IWF <= 3.2 | DEER2017 | D17 v3 | 2020-11-24 16:30 | RB-Appl-EffCW-med-Tier2-Front | DEER | CrossMeasWtd | None | 0 | 0 | None | ClothesWasher-Front-Tier2 | 0 |  | 0 | Res | Any | AppPlug | Laundry | Clean_equip | ClothesWash |  | Appl-EffCW | Clothes washer, Front loading, Weighted Fuel Types, Standard, IMEF =1.79, IWF < 4.8 | Clothes washer, Front loading, Weighted Fuel Types, Standard, IMEF =1.84, IWF < 4.7 | Clothes washer, Front loading, Weighted Fuel Types, Tier2, IMEF = 2.74, IWF <= 3.2 |  |  |  | Available |  | 0 | 0 | June 2017 DEER Update | RobNc |  | Appl-EffCW |  | None | 2016-01-01 | 2019-12-31 | InEA_mod |  |  |  |  | Standard | Measure updated for DEER June 2017 Update including Baseline Adjustment; Measure expired due to DEER2020 update | 1 | 1 | 0 | Deemed Ex Ante Team |  | Measure updated for DEER June 2017 Update including Baseline Adjustment; Measure expired due to DEER2020 update |  | Updated to indicate claim/filing status
1742 | R-Out-LED-A19(EISA-Bin-40w-90LPW)-dWP1p0 | LED A Lamp replaces pre-existing standard lighting Wattage based on EISA bin and LPW | DEER2016 | Disposition | 2020-11-24 16:30 | Res-Oltg-dWatt | NonDEER | Scaled | DeltaWatts | 1 | 1 | None |  | 0 |  | 0 | Res | Any | Lighting | OutGen | Ltg_Lamp | LED_lamp |  | OLtg-Res-LED-20000hr | LED A19 Basecase, 75% LED, 25% CFL | LED A19 Basecase, 75% LED, 25% CFL | LED Lamp: A19, EISA Bin 40, 90 LPW |  |  |  | Available |  | 0 | 0 | 2018Phase1ScrewInLampDisposition | RobNc |  |  |  |  | 2018-07-01 | 2019-12-31 | NotInEA |  |  |  |  | Standard | Measure expired due to DEER2020 update | 1 | 1 | 0 | Deemed Ex Ante Team |  | Measure expired due to DEER2020 update |  | Updated to indicate claim/filing status
1743 | RB-Appl-EffCW-med-Tier3-Front | Clothes washer, Front loading, Weighted Fuel Type, Tier3, IMEF >= 2.92, IWF <= 3.2 | DEER2017 | D17 v3 | 2020-11-24 16:30 | RB-Appl-EffCW-med-Tier3-Front | DEER | CrossMeasWtd | None | 0 | 0 | None | ClothesWasher-Front-Tier3 | 0 |  | 0 | Res | Any | AppPlug | Laundry | Clean_equip | ClothesWash |  | Appl-EffCW | Clothes washer, Front loading, Weighted Fuel Types, Standard, IMEF =1.79, IWF < 4.8 | Clothes washer, Front loading, Weighted Fuel Types, Standard, IMEF =1.84, IWF < 4.7 | Clothes washer, Front loading, Weighted Fuel Types, Tier3, IMEF = 2.92, IWF <= 3.2 |  |  |  | Available |  | 0 | 0 | June 2017 DEER Update | RobNc |  | Appl-EffCW |  | None | 2016-01-01 | 2019-12-31 | InEA_mod |  |  |  |  | Standard | Measure updated for DEER June 2017 Update including Baseline Adjustment; Measure expired due to DEER2020 update | 1 | 1 | 0 | Deemed Ex Ante Team |  | Measure updated for DEER June 2017 Update including Baseline Adjustment; Measure expired due to DEER2020 update |  | Updated to indicate claim/filing status
1744 | RB-Appl-EffCW-med-Tier1-Top | Clothes washer, Top loading, Weighted Fuel Type, Tier1, IMEF = 2.06 to < 2.32, IWF <= 4.3 | DEER2017 | D17 v3 | 2020-11-24 16:30 | RB-Appl-EffCW-med-Tier1-Top | DEER | CrossMeasWtd | None | 0 | 0 | None | ClothesWasher-Top-Tier1 | 0 |  | 0 | Res | Any | AppPlug | Laundry | Clean_equip | ClothesWash |  | Appl-EffCW | Clothes washer, Top loading, Weighted Fuel Types, Standard, IMEF = 1.08, IWF <= 9.4 | Clothes washer, Top loading, Weighted Fuel Types, Standard, IMEF = 1.29, IWF <= 8.4 | Clothes washer, Top loading, Weighted Fuel Types, Tier1, IMEF = 2.06, IWF <= 4.3 |  |  |  | Available |  | 0 | 0 | June 2017 DEER Update | RobNc |  | Appl-EffCW |  | None | 2016-01-01 | 2017-12-31 | InEA_mod |  |  |  |  | Standard | Measure updated for DEER June 2017 Update including Baseline Adjustment | 1 | 1 | 0 | Deemed Ex Ante Team |  | Measure updated for DEER June 2017 Update including Baseline Adjustment |  | Updated to indicate claim/filing status
1744 | R-Out-LED-A19(EISA-Bin-60w-110LPW)-dWP1p5 | LED A Lamp replaces pre-existing standard lighting Wattage based on EISA bin and LPW | DEER2016 | Disposition | 2020-11-24 16:30 | Res-Oltg-dWatt | NonDEER | Scaled | DeltaWatts | 1.5 | 1.5 | None |  | 0 |  | 0 | Res | Any | Lighting | OutGen | Ltg_Lamp | LED_lamp |  | OLtg-Res-LED-20000hr | LED A19 Basecase, 75% LED, 25% CFL | LED A19 Basecase, 75% LED, 25% CFL | LED Lamp: A19, EISA Bin 60, 110 LPW |  |  |  | Available |  |  |  | 2018Phase1ScrewInLampDisposition | RobNc |  |  |  |  | 2018-07-01 | 2019-12-31 | NotInEA |  |  |  |  | Standard | Measure expired due to DEER2020 update | 1 | 1 | 0 | Deemed Ex Ante Team |  | Measure expired due to DEER2020 update |  | Updated to indicate claim/filing status
1745 | RB-Appl-EffCW-med-ElecDHW-GasCDryer-Tier3-Top | Clothes washer, Top loading, Elec DHW, GasDryer, Tier3, IMEF >= 2.76, IWF <= 3.2 | DEER2017 | D17 v3 | 2020-11-24 16:30 | Appl-CW-Top-ElecDHW-GasDry-Tier3 | DEER | Standard | None | 0 | 0 | None |  | 0 |  | 0 | Res | Any | AppPlug | Laundry | Clean_equip | ClothesWash |  | Appl-EffCW | Clothes washer, Top loading, Elec DHW, GasDryer, Standard, IMEF = 1.08, IWF <= 9.4 | Clothes washer, Top loading, Elec DHW, GasDryer, Standard, IMEF = 1.29, IWF <= 8.4 | Clothes washer, Top loading, Elec DHW, GasDryer, Tier3, IMEF = 2.76, IWF <= 3.2 |  |  |  | Available |  | 0 | 0 | June 2017 DEER Update | RobNc |  | Appl-EffCW |  | None | 2017-01-01 | 2017-12-31 | NotInEA |  |  |  |  | Component | New higher tier measure added for DEER June 2017 Update | 1 | 1 | 0 | Deemed Ex Ante Team |  | New higher tier measure added for DEER June 2017 Update |  | Updated to indicate claim/filing status
1745 | RB-Appl-EffCW-med-Tier2-Top | Clothes washer, Top loading, Weighted Fuel Type, Tier2, IMEF = 2.32 to < 2.76, IWF <= 4.0 | DEER2017 | D17 v3 | 2020-11-24 16:30 | RB-Appl-EffCW-med-Tier2-Top | DEER | CrossMeasWtd | None | 0 | 0 | None | ClothesWasher-Top-Tier2 | 0 |  | 0 | Res | Any | AppPlug | Laundry | Clean_equip | ClothesWash |  | Appl-EffCW | Clothes washer, Top loading, Weighted Fuel Types, Standard, IMEF = 1.08, IWF <= 9.4 | Clothes washer, Top loading, Weighted Fuel Types, Standard, IMEF = 1.29, IWF <= 8.4 | Clothes washer, Top loading, Weighted Fuel Types, Tier2, IMEF = 2.32, IWF <= 4.0 |  |  |  | Available |  | 0 | 0 | June 2017 DEER Update | RobNc |  | Appl-EffCW |  | None | 2016-01-01 | 2017-12-31 | InEA_mod |  |  |  |  | Standard | Measure updated for DEER June 2017 Update including Baseline Adjustment | 1 | 1 | 0 | Deemed Ex Ante Team |  | Measure updated for DEER June 2017 Update including Baseline Adjustment |  | Updated to indicate claim/filing status
1745 | R-Out-LED-A19(EISA-Bin-60w-90LPW)-dWP1p3 | LED A Lamp replaces pre-existing standard lighting Wattage based on EISA bin and LPW | DEER2016 | Disposition | 2020-11-24 16:30 | Res-Oltg-dWatt | NonDEER | Scaled | DeltaWatts | 1.3 | 1.3 | None |  | 0 |  | 0 | Res | Any | Lighting | OutGen | Ltg_Lamp | LED_lamp |  | OLtg-Res-LED-20000hr | LED A19 Basecase, 75% LED, 25% CFL | LED A19 Basecase, 75% LED, 25% CFL | LED Lamp: A19, EISA Bin 60, 90 LPW |  |  |  | Available |  |  |  | 2018Phase1ScrewInLampDisposition | RobNc |  |  |  |  | 2018-07-01 | 2019-12-31 | NotInEA |  |  |  |  | Standard | Measure expired due to DEER2020 update | 1 | 1 | 0 | Deemed Ex Ante Team |  | Measure expired due to DEER2020 update |  | Updated to indicate claim/filing status
1746 | RB-Appl-EffCW-med-GasDHW-ElecCDryer-Tier3-Top | Clothes washer, Top loading, Gas DHW, ElecDryer, Tier3, IMEF >= 2.76, IWF <= 3.2 | DEER2017 | D17 v3 | 2020-11-24 16:30 | Appl-CW-Top-GasDHW-ElecDry-Tier3 | DEER | Standard | None | 0 | 0 | None |  | 0 |  | 0 | Res | Any | AppPlug | Laundry | Clean_equip | ClothesWash |  | Appl-EffCW | Clothes washer, Top loading, Gas DHW, ElecDryer, Standard, IMEF = 1.08, IWF <= 9.4 | Clothes washer, Top loading, Gas DHW, ElecDryer, Standard, IMEF = 1.29, IWF <= 8.4 | Clothes washer, Top loading, Gas DHW, ElecDryer, Tier3, IMEF = 2.76, IWF <= 3.2 |  |  |  | Available |  | 0 | 0 | June 2017 DEER Update | RobNc |  | Appl-EffCW |  | None | 2017-01-01 | 2017-12-31 | NotInEA |  |  |  |  | Component | New higher tier measure added for DEER June 2017 Update | 1 | 1 | 0 | Deemed Ex Ante Team |  | New higher tier measure added for DEER June 2017 Update |  | Updated to indicate claim/filing status
1746 | R-Out-LED-A19(EISA-Bin-75w-100LPW)-dWP1p7 | LED A Lamp replaces pre-existing standard lighting Wattage based on EISA bin and LPW | DEER2016 | Disposition | 2020-11-24 16:30 | Res-Oltg-dWatt | NonDEER | Scaled | DeltaWatts | 1.7 | 1.7 | None |  | 0 |  | 0 | Res | Any | Lighting | OutGen | Ltg_Lamp | LED_lamp |  | OLtg-Res-LED-20000hr | LED A19 Basecase, 75% LED, 25% CFL | LED A19 Basecase, 75% LED, 25% CFL | LED Lamp: A19, EISA Bin 75, 100 LPW |  |  |  | Available |  |  |  | 2018Phase1ScrewInLampDisposition | RobNc |  |  |  |  | 2018-07-01 | 2019-12-31 | NotInEA |  |  |  |  | Standard | Measure expired due to DEER2020 update | 1 | 1 | 0 | Deemed Ex Ante Team |  | Measure expired due to DEER2020 update |  | Updated to indicate claim/filing status
1747 | RE-Appl-EffCW-med-ElecDHW-ElecCDryer-Tier3-Top | Clothes washer, Top loading, Elec DHW, ElecDryer, Tier3, IMEF >= 2.76, IWF <= 3.2 | DEER2017 | D17 v3 | 2020-11-24 16:30 | Appl-CW-Top-ElecDHW-ElecDry-Tier3 | DEER | Standard | None | 0 | 0 | None |  | 0 |  | 0 | Res | Any | AppPlug | Laundry | Clean_equip | ClothesWash |  | Appl-EffCW | Clothes washer, Top loading, Elec DHW, ElecDryer, Standard, IMEF = 1.08, IWF <= 9.4 | Clothes washer, Top loading, Elec DHW, ElecDryer, Standard, IMEF = 1.29, IWF <= 8.4 | Clothes washer, Top loading, Elec DHW, ElecDryer, Tier3, IMEF = 2.76, IWF <= 3.2 |  |  |  | Available |  | 0 | 0 | June 2017 DEER Update | RobNc |  | Appl-EffCW |  | None | 2017-01-01 | 2017-12-31 | NotInEA |  |  |  |  | Component | New higher tier measure added for DEER June 2017 Update | 1 | 1 | 0 | Deemed Ex Ante Team |  | New higher tier measure added for DEER June 2017 Update |  | Updated to indicate claim/filing status
1747 | R-Out-LED-A19(EISA-Bin-75w-110LPW)-dWP1p9 | LED A Lamp replaces pre-existing standard lighting Wattage based on EISA bin and LPW | DEER2016 | Disposition | 2020-11-24 16:30 | Res-Oltg-dWatt | NonDEER | Scaled | DeltaWatts | 1.9 | 1.9 | None |  | 0 |  | 0 | Res | Any | Lighting | OutGen | Ltg_Lamp | LED_lamp |  | OLtg-Res-LED-20000hr | LED A19 Basecase, 75% LED, 25% CFL | LED A19 Basecase, 75% LED, 25% CFL | LED Lamp: A19, EISA Bin 75, 110 LPW |  |  |  | Available |  |  |  | 2018Phase1ScrewInLampDisposition | RobNc |  |  |  |  | 2018-07-01 | 2019-12-31 | NotInEA |  |  |  |  | Standard | Measure expired due to DEER2020 update | 1 | 1 | 0 | Deemed Ex Ante Team |  | Measure expired due to DEER2020 update |  | Updated to indicate claim/filing status
1748 | RB-Appl-EffCW-med-GasDHW-GasCDryer-Tier3-Top | Clothes washer, Top loading, Gas DHW, GasDryer, Tier3, IMEF >= 2.76, IWF <= 3.2 | DEER2017 | D17 v3 | 2020-11-24 16:30 | Appl-CW-Top-GasDHW-GasDry-Tier3 | DEER | Standard | None | 0 | 0 | None |  | 0 |  | 0 | Res | Any | AppPlug | Laundry | Clean_equip | ClothesWash |  | Appl-EffCW | Clothes washer, Top loading, Gas DHW, GasDryer, Standard, IMEF = 1.08, IWF <= 9.4 | Clothes washer, Top loading, Gas DHW, GasDryer, Standard, IMEF = 1.29, IWF <= 8.4 | Clothes washer, Top loading, Gas DHW, GasDryer, Tier3, IMEF = 2.76, IWF <= 3.2 |  |  |  | Available |  | 0 | 0 | June 2017 DEER Update | RobNc |  | Appl-EffCW |  | None | 2017-01-01 | 2017-12-31 | NotInEA |  |  |  |  | Component | New higher tier measure added for DEER June 2017 Update | 1 | 1 | 0 | Deemed Ex Ante Team |  | New higher tier measure added for DEER June 2017 Update |  | Updated to indicate claim/filing status
1748 | R-Out-LED-A19(EISA-Bin-75w-120LPW)-dWP2p3 | LED A Lamp replaces pre-existing standard lighting Wattage based on EISA bin and LPW | DEER2016 | Disposition | 2020-11-24 16:30 | Res-Oltg-dWatt | NonDEER | Scaled | DeltaWatts | 2.3 | 2.3 | None |  | 0 |  | 0 | Res | Any | Lighting | OutGen | Ltg_Lamp | LED_lamp |  | OLtg-Res-LED-20000hr | LED A19 Basecase, 75% LED, 25% CFL | LED A19 Basecase, 75% LED, 25% CFL | LED Lamp: A19, EISA Bin 75, 80 LPW |  |  |  | Available |  |  |  | 2018Phase1ScrewInLampDisposition | RobNc |  |  |  |  | 2018-07-01 | 2019-12-31 | NotInEA |  |  |  |  | Standard | Measure expired due to DEER2020 update | 1 | 1 | 0 | Deemed Ex Ante Team |  | Measure expired due to DEER2020 update |  | Updated to indicate claim/filing status
1749 | RB-Appl-EffCW-med-Tier3-Top | Clothes washer, Top loading, Weighted Fuel Type, Tier3, IMEF >= 2.76, IWF <= 3.2 | DEER2017 | D17 v3 | 2020-11-24 16:30 | RB-Appl-EffCW-med-Tier3-Top | DEER | CrossMeasWtd | None | 0 | 0 | None | ClothesWasher-Top-Tier3 | 0 |  | 0 | Res | Any | AppPlug | Laundry | Clean_equip | ClothesWash |  | Appl-EffCW | Clothes washer, Top loading, Weighted Fuel Types, Standard, IMEF = 1.08, IWF <= 9.4 | Clothes washer, Top loading, Weighted Fuel Types, Standard, IMEF =1.29, IWF <= 8.4 | Clothes washer, Top loading, Weighted Fuel Type, Tier3, IMEF = 2.76, IWF <= 3.2 |  |  |  | Available |  | 0 | 0 | June 2017 DEER Update | RobNc |  | Appl-EffCW |  | None | 2017-01-01 | 2017-12-31 | NotInEA |  |  |  |  | Standard | New higher tier measure added for DEER June 2017 Update | 1 | 1 | 0 | Deemed Ex Ante Team |  | New higher tier measure added for DEER June 2017 Update |  | Updated to indicate claim/filing status
1749 | R-Out-LED-A19(EISA-Bin-75w-90LPW)-dWP1p5 | LED A Lamp replaces pre-existing standard lighting Wattage based on EISA bin and LPW | DEER2016 | Disposition | 2020-11-24 16:30 | Res-Oltg-dWatt | NonDEER | Scaled | DeltaWatts | 1.5 | 1.5 | None |  | 0 |  | 0 | Res | Any | Lighting | OutGen | Ltg_Lamp | LED_lamp |  | OLtg-Res-LED-20000hr | LED A19 Basecase, 75% LED, 25% CFL | LED A19 Basecase, 75% LED, 25% CFL | LED Lamp: A19, EISA Bin 75, 90 LPW |  |  |  | Available |  |  |  | 2018Phase1ScrewInLampDisposition | RobNc |  |  |  |  | 2018-07-01 | 2019-12-31 | NotInEA |  |  |  |  | Standard | Measure expired due to DEER2020 update | 1 | 1 | 0 | Deemed Ex Ante Team |  | Measure expired due to DEER2020 update |  | Updated to indicate claim/filing status
1750 | RB-Appl-EffCW-med-ElecDHW-GasCDryer-Tier1-Top | Clothes washer, Top loading, Elec DHW, GasDryer, Tier1, IMEF = 2.06 to < 2.32, IWF <= 4.3 | DEER2018 | D17 v3 | 2020-11-24 16:30 | Appl-CW-Top-ElecDHW-GasDry-Tier1 | DEER | Standard | None | 0 | 0 | None |  | 0 |  | 0 | Res | Any | AppPlug | Laundry | Clean_equip | ClothesWash |  | Appl-EffCW | Clothes washer, Top loading, Elec DHW, GasDryer, Standard, IMEF = 1.08, IWF <= 9.4 | Clothes washer, Top loading, Elec DHW, GasDryer, Standard, IMEF = 1.57, IWF <= 6.5 | Clothes washer, Top loading, Elec DHW, GasDryer, Tier1, IMEF = 2.06, IWF <= 4.3 |  |  |  | Available |  | 0 | 0 | June 2017 DEER Update | RobNc |  | Appl-EffCW |  | None | 2018-01-01 | 2019-12-31 | NotInEA |  |  |  |  | Component | Measure updated for DEER June 2017 Update including Baseline Adjustment and Federal Code update; Measure expired due to DEER2020 update | 1 | 1 | 0 | Deemed Ex Ante Team |  | Measure updated for DEER June 2017 Update including Baseline Adjustment and Federal Code update; Measure expired due to DEER2020 update |  | Updated to indicate claim/filing status
1750 | R-Out-LED-PAR30-Ext(15w)-dWP20 | Residential Outdoor General Lighting: LED Lamp replaces pre-existing standard lighting Wattage. Measure includes Code case. Impacts: HOU = 1249; CDF = 0 | DEER2016 | Disposition | 2020-11-24 16:30 | Res-Oltg-dWatt | NonDEER | Scaled | BaseRatio |  |  | None |  | 0 |  | 1 | Res | Any | Lighting | OutGen | Ltg_Lamp | LED_lamp |  | OLtg-Res-LED-20000hr | LED PAR30 Basecase, Total Watts = 2.34 x Msr Watts | LED PAR30 Basecase, Total Watts = 2.34 x Msr Watts | LED Lamp: Exterior PAR30, 15 Watts, non-dimmable | LEDratio0234 | LEDratio0234 | LED-PAR30-Ext(15w) | Available |  |  |  | 2018Phase1ScrewInLampDisposition | RobNc |  |  |  |  | 2018-07-01 | 2019-12-31 | NotInEA |  |  |  |  | Standard | Measure expired due to DEER2020 update | 1 | 1 | 0 | Deemed Ex Ante Team |  | Measure expired due to DEER2020 update |  | Updated to indicate claim/filing status
1751 | RB-Appl-EffCW-med-ElecDHW-GasCDryer-Tier2-Top | Clothes washer, Top loading, Elec DHW, GasDryer, Tier2, IMEF = 2.32 to < 2.76, IWF <= 4.0 | DEER2018 | D17 v3 | 2020-11-24 16:30 | Appl-CW-Top-ElecDHW-GasDry-Tier2 | DEER | Standard | None | 0 | 0 | None |  | 0 |  | 0 | Res | Any | AppPlug | Laundry | Clean_equip | ClothesWash |  | Appl-EffCW | Clothes washer, Top loading, Elec DHW, GasDryer, Standard, IMEF = 1.08, IWF <= 9.4 | Clothes washer, Top loading, Elec DHW, GasDryer, Standard, IMEF = 1.57, IWF <= 6.5 | Clothes washer, Top loading, Elec DHW, GasDryer, Tier2, IMEF = 2.32, IWF <= 4.0 |  |  |  | Available |  | 0 | 0 | June 2017 DEER Update | RobNc |  | Appl-EffCW |  | None | 2018-01-01 | 2019-12-31 | NotInEA |  |  |  |  | Component | Measure updated for DEER June 2017 Update including Baseline Adjustment and Federal Code update; Measure expired due to DEER2020 update | 1 | 1 | 0 | Deemed Ex Ante Team |  | Measure updated for DEER June 2017 Update including Baseline Adjustment and Federal Code update; Measure expired due to DEER2020 update |  | Updated to indicate claim/filing status
1751 | R-Out-LED-PAR30-Ext(6w)-dWP8 | Residential Outdoor General Lighting: LED Lamp replaces pre-existing standard lighting Wattage. Measure includes Code case. Impacts: HOU = 1249; CDF = 0 | DEER2016 | Disposition | 2020-11-24 16:30 | Res-Oltg-dWatt | NonDEER | Scaled | BaseRatio |  |  | None |  | 0 |  | 1 | Res | Any | Lighting | OutGen | Ltg_Lamp | LED_lamp |  | OLtg-Res-LED-20000hr | LED PAR30 Basecase, Total Watts = 2.34 x Msr Watts | LED PAR30 Basecase, Total Watts = 2.34 x Msr Watts | LED Lamp: Exterior PAR30, 6 Watts, non-dimmable | LEDratio0234 | LEDratio0234 | LED-PAR30-Ext(6w) | Available |  |  |  | 2018Phase1ScrewInLampDisposition | RobNc |  |  |  |  | 2018-07-01 | 2019-12-31 | NotInEA |  |  |  |  | Standard | Measure expired due to DEER2020 update | 1 | 1 | 0 | Deemed Ex Ante Team |  | Measure expired due to DEER2020 update |  | Updated to indicate claim/filing status
1752 | RB-Appl-EffCW-med-GasDHW-ElecCDryer-Tier1-Top | Clothes washer, Top loading, Gas DHW, ElecDryer, Tier1, IMEF = 2.06 to < 2.32, IWF <= 4.3 | DEER2018 | D17 v3 | 2020-11-24 16:30 | Appl-CW-Top-GasDHW-ElecDry-Tier1 | DEER | Standard | None | 0 | 0 | None |  | 0 |  | 0 | Res | Any | AppPlug | Laundry | Clean_equip | ClothesWash |  | Appl-EffCW | Clothes washer, Top loading, Gas DHW, ElecDryer, Standard, IMEF = 1.08, IWF <= 9.4 | Clothes washer, Top loading, Gas DHW, ElecDryer, Standard, IMEF = 1.57, IWF <= 6.5 | Clothes washer, Top loading, Gas DHW, ElecDryer, Tier1, IMEF = 2.06, IWF <= 4.3 |  |  |  | Available |  | 0 | 0 | June 2017 DEER Update | RobNc |  | Appl-EffCW |  | None | 2018-01-01 | 2019-12-31 | NotInEA |  |  |  |  | Component | Measure updated for DEER June 2017 Update including Baseline Adjustment and Federal Code update; Measure expired due to DEER2020 update | 1 | 1 | 0 | Deemed Ex Ante Team |  | Measure updated for DEER June 2017 Update including Baseline Adjustment and Federal Code update; Measure expired due to DEER2020 update |  | Updated to indicate claim/filing status
1752 | R-Out-LED-PAR38-Ext(17w)-dWP27 | Residential Outdoor General Lighting: LED Lamp replaces pre-existing standard lighting Wattage. Measure includes Code case. Impacts: HOU = 1249; CDF = 0 | DEER2016 | Disposition | 2020-11-24 16:30 | Res-Oltg-dWatt | NonDEER | Scaled | BaseRatio |  |  | None |  | 0 |  | 1 | Res | Any | Lighting | OutGen | Ltg_Lamp | LED_lamp |  | OLtg-Res-LED-20000hr | LED PAR38 Basecase, Total Watts = 2.60 x Msr Watts | LED PAR38 Basecase, Total Watts = 2.60 x Msr Watts | LED Lamp: Exterior PAR38, 17 Watts, non-dimmable | LEDratio0260 | LEDratio0260 | LED-PAR38-Ext(17w) | Available |  |  |  | 2018Phase1ScrewInLampDisposition | RobNc |  |  |  |  | 2018-07-01 | 2019-12-31 | NotInEA |  |  |  |  | Standard | Measure expired due to DEER2020 update | 1 | 1 | 0 | Deemed Ex Ante Team |  | Measure expired due to DEER2020 update |  | Updated to indicate claim/filing status
1753 | RB-Appl-EffCW-med-GasDHW-ElecCDryer-Tier2-Top | Clothes washer, Top loading, Gas DHW, ElecDryer, Tier2, IMEF = 2.32 to < 2.76, IWF <= 4.0 | DEER2018 | D17 v3 | 2020-11-24 16:30 | Appl-CW-Top-GasDHW-ElecDry-Tier2 | DEER | Standard | None | 0 | 0 | None |  | 0 |  | 0 | Res | Any | AppPlug | Laundry | Clean_equip | ClothesWash |  | Appl-EffCW | Clothes washer, Top loading, Gas DHW, ElecDryer, Standard, IMEF = 1.08, IWF <= 9.4 | Clothes washer, Top loading, Gas DHW, ElecDryer, Standard, IMEF = 1.57, IWF <= 6.5 | Clothes washer, Top loading, Gas DHW, ElecDryer, Tier2, IMEF = 2.32, IWF <= 4.0 |  |  |  | Available |  | 0 | 0 | June 2017 DEER Update | RobNc |  | Appl-EffCW |  | None | 2018-01-01 | 2019-12-31 | NotInEA |  |  |  |  | Component | Measure updated for DEER June 2017 Update including Baseline Adjustment and Federal Code update; Measure expired due to DEER2020 update | 1 | 1 | 0 | Deemed Ex Ante Team |  | Measure updated for DEER June 2017 Update including Baseline Adjustment and Federal Code update; Measure expired due to DEER2020 update |  | Updated to indicate claim/filing status
1753 | R-Out-LED-PAR38-Ext(19w)-dWP30 | Residential Outdoor General Lighting: LED Lamp replaces pre-existing standard lighting Wattage. Measure includes Code case. Impacts: HOU = 1249; CDF = 0 | DEER2016 | Disposition | 2020-11-24 16:30 | Res-Oltg-dWatt | NonDEER | Scaled | BaseRatio |  |  | None |  | 0 |  | 1 | Res | Any | Lighting | OutGen | Ltg_Lamp | LED_lamp |  | OLtg-Res-LED-20000hr | LED PAR38 Basecase, Total Watts = 2.60 x Msr Watts | LED PAR38 Basecase, Total Watts = 2.60 x Msr Watts | LED Lamp: Exterior PAR38, 19 Watts, non-dimmable | LEDratio0260 | LEDratio0260 | LED-PAR38-Ext(19w) | Available |  |  |  | 2018Phase1ScrewInLampDisposition | RobNc |  |  |  |  | 2018-07-01 | 2019-12-31 | NotInEA |  |  |  |  | Standard | Measure expired due to DEER2020 update | 1 | 1 | 0 | Deemed Ex Ante Team |  | Measure expired due to DEER2020 update |  | Updated to indicate claim/filing status
1754 | RE-Appl-EffCW-med-ElecDHW-ElecCDryer-Tier1-Top | Clothes washer, Top loading, Elec DHW, ElecDryer, Tier1, IMEF = 2.06 to < 2.32, IWF <= 4.3 | DEER2018 | D17 v3 | 2020-11-24 16:30 | Appl-CW-Top-ElecDHW-ElecDry-Tier1 | DEER | Standard | None | 0 | 0 | None |  | 0 |  | 0 | Res | Any | AppPlug | Laundry | Clean_equip | ClothesWash |  | Appl-EffCW | Clothes washer, Top loading, Elec DHW, ElecDryer, Standard, IMEF = 1.08, IWF <= 9.4 | Clothes washer, Top loading, Elec DHW, ElecDryer, Standard, IMEF = 1.57, IWF <= 6.5 | Clothes washer, Top loading, Elec DHW, ElecDryer, Tier1, IMEF = 2.06, IWF <= 4.3 |  |  |  | Available |  | 0 | 0 | June 2017 DEER Update | RobNc |  | Appl-EffCW |  | None | 2018-01-01 | 2019-12-31 | NotInEA |  |  |  |  | Component | Measure updated for DEER June 2017 Update including Baseline Adjustment and Federal Code update; Measure expired due to DEER2020 update | 1 | 1 | 0 | Deemed Ex Ante Team |  | Measure updated for DEER June 2017 Update including Baseline Adjustment and Federal Code update; Measure expired due to DEER2020 update |  | Updated to indicate claim/filing status
1754 | R-Out-LED-PAR38-Ext(7w)-dWP11 | Residential Outdoor General Lighting: LED Lamp replaces pre-existing standard lighting Wattage. Measure includes Code case. Impacts: HOU = 1249; CDF = 0 | DEER2016 | Disposition | 2020-11-24 16:30 | Res-Oltg-dWatt | NonDEER | Scaled | BaseRatio |  |  | None |  | 0 |  | 1 | Res | Any | Lighting | OutGen | Ltg_Lamp | LED_lamp |  | OLtg-Res-LED-20000hr | LED PAR38 Basecase, Total Watts = 2.60 x Msr Watts | LED PAR38 Basecase, Total Watts = 2.60 x Msr Watts | LED Lamp: Exterior PAR38, 7 Watts, non-dimmable | LEDratio0260 | LEDratio0260 | LED-PAR38-Ext(7w) | Available |  |  |  | 2018Phase1ScrewInLampDisposition | RobNc |  |  |  |  | 2018-07-01 | 2019-12-31 | NotInEA |  |  |  |  | Standard | Measure expired due to DEER2020 update | 1 | 1 | 0 | Deemed Ex Ante Team |  | Measure expired due to DEER2020 update |  | Updated to indicate claim/filing status
1755 | C-In-LED-A19(EISA-Bin-100w-120LPW)-dWP3p3 | LED A Lamp replaces pre-existing standard lighting Wattage based on EISA bin and LPW | DEER2016 | Disposition | 2020-11-24 16:30 | Com-Iltg-dWatt-CFL_OSbldg | NonDEER | Scaled | DeltaWatts | 3.3 | 3.3 | None |  | 0 |  | 0 | Com | Any | Lighting | InGen-CFL | Ltg_Lamp | LED_lamp |  | ILtg-Com-LED-20000hr | LED A19 Basecase, 75% LED, 25% CFL | LED A19 Basecase, 75% LED, 25% CFL | LED Lamp: A19, EISA Bin 100, 120 LPW |  |  |  | Available |  | 0 | 0 | 2018Phase1ScrewInLampDisposition | RobNc |  |  |  |  | 2018-07-01 | 2019-12-31 | NotInEA |  |  |  |  | Standard | Expires 12/31/2019 due to DEER2020 revised impacts and peak demand definition | 1 | 1 | 0 | Deemed Ex Ante Team |  | Expires 12/31/2019 due to DEER2020 revised impacts and peak demand definition |  | Updated to indicate claim/filing status
1755 | RE-Appl-EffCW-med-ElecDHW-ElecCDryer-Tier2-Top | Clothes washer, Top loading, Elec DHW, ElecDryer, Tier2, IMEF = 2.32 to < 2.76, IWF <= 4.0 | DEER2018 | D17 v3 | 2020-11-24 16:30 | Appl-CW-Top-ElecDHW-ElecDry-Tier2 | DEER | Standard | None | 0 | 0 | None |  | 0 |  | 0 | Res | Any | AppPlug | Laundry | Clean_equip | ClothesWash |  | Appl-EffCW | Clothes washer, Top loading, Elec DHW, ElecDryer, Standard, IMEF = 1.08, IWF <= 9.4 | Clothes washer, Top loading, Elec DHW, ElecDryer, Standard, IMEF = 1.57, IWF <= 6.5 | Clothes washer, Top loading, Elec DHW, ElecDryer, Tier2, IMEF = 2.32, IWF <= 4.0 |  |  |  | Available |  | 0 | 0 | June 2017 DEER Update | RobNc |  | Appl-EffCW |  | None | 2018-01-01 | 2019-12-31 | NotInEA |  |  |  |  | Component | Measure updated for DEER June 2017 Update including Baseline Adjustment and Federal Code update; Measure expired due to DEER2020 update | 1 | 1 | 0 | Deemed Ex Ante Team |  | Measure updated for DEER June 2017 Update including Baseline Adjustment and Federal Code update; Measure expired due to DEER2020 update |  | Updated to indicate claim/filing status
1756 | C-In-LED-A19(EISA-Bin-40w-110LPW)-dWP1p2 | LED A Lamp replaces pre-existing standard lighting Wattage based on EISA bin and LPW | DEER2016 | Disposition | 2020-11-24 16:30 | Com-Iltg-dWatt-CFL_OSbldg | NonDEER | Scaled | DeltaWatts | 1.2 | 1.2 | None |  | 0 |  | 0 | Com | Any | Lighting | InGen-CFL | Ltg_Lamp | LED_lamp |  | ILtg-Com-LED-20000hr | LED A19 Basecase, 75% LED, 25% CFL | LED A19 Basecase, 75% LED, 25% CFL | LED Lamp: A19, EISA Bin 40, 110 LPW |  |  |  | Available |  | 0 | 0 | 2018Phase1ScrewInLampDisposition | RobNc |  |  |  |  | 2018-07-01 | 2019-12-31 | NotInEA |  |  |  |  | Standard | Expires 12/31/2019 due to DEER2020 revised impacts and peak demand definition | 1 | 1 | 0 | Deemed Ex Ante Team |  | Expires 12/31/2019 due to DEER2020 revised impacts and peak demand definition |  | Updated to indicate claim/filing status
1756 | RB-Appl-EffCW-med-GasDHW-GasCDryer-Tier1-Top | Clothes washer, Top loading, Gas DHW, GasDryer, Tier1, IMEF = 2.06 to < 2.32, IWF <= 4.3 | DEER2018 | D17 v3 | 2020-11-24 16:30 | Appl-CW-Top-GasDHW-GasDry-Tier1 | DEER | Standard | None | 0 | 0 | None |  | 0 |  | 0 | Res | Any | AppPlug | Laundry | Clean_equip | ClothesWash |  | Appl-EffCW | Clothes washer, Top loading, Gas DHW, GasDryer, Standard, IMEF = 1.08, IWF <= 9.4 | Clothes washer, Top loading, Gas DHW, GasDryer, Standard, IMEF = 1.57, IWF <= 6.5 | Clothes washer, Top loading, Gas DHW, GasDryer, Tier1, IMEF = 2.06, IWF <= 4.3 |  |  |  | Available |  | 0 | 0 | June 2017 DEER Update | RobNc |  | Appl-EffCW |  | None | 2018-01-01 | 2019-12-31 | NotInEA |  |  |  |  | Component | Measure updated for DEER June 2017 Update including Baseline Adjustment and Federal Code update; Measure expired due to DEER2020 update | 1 | 1 | 0 | Deemed Ex Ante Team |  | Measure updated for DEER June 2017 Update including Baseline Adjustment and Federal Code update; Measure expired due to DEER2020 update |  | Updated to indicate claim/filing status
1757 | C-In-LED-A19(EISA-Bin-40w-120LPW)-dWP1p5 | LED A Lamp replaces pre-existing standard lighting Wattage based on EISA bin and LPW | DEER2016 | Disposition | 2020-11-24 16:30 | Com-Iltg-dWatt-CFL_OSbldg | NonDEER | Scaled | DeltaWatts | 1.5 | 1.5 | None |  | 0 |  | 0 | Com | Any | Lighting | InGen-CFL | Ltg_Lamp | LED_lamp |  | ILtg-Com-LED-20000hr | LED A19 Basecase, 75% LED, 25% CFL | LED A19 Basecase, 75% LED, 25% CFL | LED Lamp: A19, EISA Bin 40, 120 LPW |  |  |  | Available |  |  |  | 2018Phase1ScrewInLampDisposition | RobNc |  |  |  |  | 2018-07-01 | 2019-12-31 | NotInEA |  |  |  |  | Standard | Expires 12/31/2019 due to DEER2020 revised impacts and peak demand definition | 1 | 1 | 0 | Deemed Ex Ante Team |  | Expires 12/31/2019 due to DEER2020 revised impacts and peak demand definition |  | Updated to indicate claim/filing status
1757 | RB-Appl-EffCW-med-GasDHW-GasCDryer-Tier2-Top | Clothes washer, Top loading, Gas DHW, GasDryer, Tier2, IMEF = 2.32 to < 2.76, IWF <= 4.0 | DEER2018 | D17 v3 | 2020-11-24 16:30 | Appl-CW-Top-GasDHW-GasDry-Tier2 | DEER | Standard | None | 0 | 0 | None |  | 0 |  | 0 | Res | Any | AppPlug | Laundry | Clean_equip | ClothesWash |  | Appl-EffCW | Clothes washer, Top loading, Gas DHW, GasDryer, Standard, IMEF = 1.08, IWF <= 9.4 | Clothes washer, Top loading, Gas DHW, GasDryer, Standard, IMEF = 1.57, IWF <= 6.5 | Clothes washer, Top loading, Gas DHW, GasDryer, Tier2, IMEF = 2.32, IWF <= 4.0 |  |  |  | Available |  | 0 | 0 | June 2017 DEER Update | RobNc |  | Appl-EffCW |  | None | 2018-01-01 | 2019-12-31 | NotInEA |  |  |  |  | Component | Measure updated for DEER June 2017 Update including Baseline Adjustment and Federal Code update; Measure expired due to DEER2020 update | 1 | 1 | 0 | Deemed Ex Ante Team |  | Measure updated for DEER June 2017 Update including Baseline Adjustment and Federal Code update; Measure expired due to DEER2020 update |  | Updated to indicate claim/filing status
1758 | C-In-LED-A19(EISA-Bin-60w-120LPW)-dWP1p8 | LED A Lamp replaces pre-existing standard lighting Wattage based on EISA bin and LPW | DEER2016 | Disposition | 2020-11-24 16:30 | Com-Iltg-dWatt-CFL_OSbldg | NonDEER | Scaled | DeltaWatts | 1.8 | 1.8 | None |  | 0 |  | 0 | Com | Any | Lighting | InGen-CFL | Ltg_Lamp | LED_lamp |  | ILtg-Com-LED-20000hr | LED A19 Basecase, 75% LED, 25% CFL | LED A19 Basecase, 75% LED, 25% CFL | LED Lamp: A19, EISA Bin 60, 120 LPW |  |  |  | Available |  |  |  | 2018Phase1ScrewInLampDisposition | RobNc |  |  |  |  | 2018-07-01 | 2019-12-31 | NotInEA |  |  |  |  | Standard | Expires 12/31/2019 due to DEER2020 revised impacts and peak demand definition | 1 | 1 | 0 | Deemed Ex Ante Team |  | Expires 12/31/2019 due to DEER2020 revised impacts and peak demand definition |  | Updated to indicate claim/filing status
1758 | RB-Appl-EffCW-med-Tier1-Top | Clothes washer, Top loading, Weighted Fuel Type, Tier1, IMEF = 2.06 to < 2.32, IWF <= 4.3 | DEER2018 | D17 v3 | 2020-11-24 16:30 | RB-Appl-EffCW-med-Tier1-Top | DEER | CrossMeasWtd | None | 0 | 0 | None | ClothesWasher-Top-Tier1 | 0 |  | 0 | Res | Any | AppPlug | Laundry | Clean_equip | ClothesWash |  | Appl-EffCW | Clothes washer, Top loading, Weighted Fuel Types, Standard, IMEF = 1.08, IWF <= 9.4 | Clothes washer, Top loading, Weighted Fuel Types, Standard, IMEF = 1.57, IWF <= 6.5 | Clothes washer, Top loading, Weighted Fuel Types, Tier1, IMEF = 2.06, IWF <= 4.3 |  |  |  | Available |  | 0 | 0 | June 2017 DEER Update | RobNc |  | Appl-EffCW |  | None | 2018-01-01 | 2019-12-31 | NotInEA |  |  |  |  | Standard | Measure updated for DEER June 2017 Update including Baseline Adjustment and Federal Code update; Measure expired due to DEER2020 update | 1 | 1 | 0 | Deemed Ex Ante Team |  | Measure updated for DEER June 2017 Update including Baseline Adjustment and Federal Code update; Measure expired due to DEER2020 update |  | Updated to indicate claim/filing status
1759 | C-Out-LED-A19(EISA-Bin-100w-120LPW)-dWP3p3 | LED A Lamp replaces pre-existing standard lighting Wattage based on EISA bin and LPW | DEER1314 | Disposition | 2020-11-24 16:30 | Com-Oltg-dWatt | NonDEER | Scaled | DeltaWatts | 3.3 | 3.3 | None |  | 0 |  | 0 | Com | Any | Lighting | OutGen | Ltg_Lamp | LED_lamp |  | OLtg-Com-LED-20000hr | LED A19 Basecase, 75% LED, 25% CFL | LED A19 Basecase, 75% LED, 25% CFL | LED Lamp: A19, EISA Bin 100, 120 LPW |  |  |  | Available |  | 0 | 0 | 2018Phase1ScrewInLampDisposition | RobNc |  |  |  |  | 2018-07-01 | 2019-12-31 | NotInEA |  |  |  |  | Standard |  | 1 | 1 | 0 | Deemed Ex Ante Team |  |  |  | Updated to indicate claim/filing status
1759 | RB-Appl-EffCW-med-Tier2-Top | Clothes washer, Top loading, Weighted Fuel Type, Tier2, IMEF = 2.32 to < 2.76, IWF <= 4.0 | DEER2018 | D17 v3 | 2020-11-24 16:30 | RB-Appl-EffCW-med-Tier2-Top | DEER | CrossMeasWtd | None | 0 | 0 | None | ClothesWasher-Top-Tier2 | 0 |  | 0 | Res | Any | AppPlug | Laundry | Clean_equip | ClothesWash |  | Appl-EffCW | Clothes washer, Top loading, Weighted Fuel Types, Standard, IMEF = 1.08, IWF <= 9.4 | Clothes washer, Top loading, Weighted Fuel Types, Standard, IMEF = 1.57, IWF <= 6.5 | Clothes washer, Top loading, Weighted Fuel Types, Tier2, IMEF = 2.32, IWF <= 4.0 |  |  |  | Available |  | 0 | 0 | June 2017 DEER Update | RobNc |  | Appl-EffCW |  | None | 2018-01-01 | 2019-12-31 | NotInEA |  |  |  |  | Standard | Measure updated for DEER June 2017 Update including Baseline Adjustment and Federal Code update; Measure expired due to DEER2020 update | 1 | 1 | 0 | Deemed Ex Ante Team |  | Measure updated for DEER June 2017 Update including Baseline Adjustment and Federal Code update; Measure expired due to DEER2020 update |  | Updated to indicate claim/filing status
1760 | C-Out-LED-A19(EISA-Bin-40w-110LPW)-dWP1p2 | LED A Lamp replaces pre-existing standard lighting Wattage based on EISA bin and LPW | DEER1314 | Disposition | 2020-11-24 16:30 | Com-Oltg-dWatt | NonDEER | Scaled | DeltaWatts | 1.2 | 1.2 | None |  | 0 |  | 0 | Com | Any | Lighting | OutGen | Ltg_Lamp | LED_lamp |  | OLtg-Com-LED-20000hr | LED A19 Basecase, 75% LED, 25% CFL | LED A19 Basecase, 75% LED, 25% CFL | LED Lamp: A19, EISA Bin 40, 110 LPW |  |  |  | Available |  | 0 | 0 | 2018Phase1ScrewInLampDisposition | RobNc |  |  |  |  | 2018-07-01 | 2019-12-31 | NotInEA |  |  |  |  | Standard |  | 1 | 1 | 0 | Deemed Ex Ante Team |  |  |  | Updated to indicate claim/filing status
1760 | RB-Appl-EffCW-med-ElecDHW-GasCDryer-Tier3-Top | Clothes washer, Top loading, Elec DHW, GasDryer, Tier3, IMEF >= 2.76, IWF <= 3.2 | DEER2018 | D17 v3 | 2020-11-24 16:30 | Appl-CW-Top-ElecDHW-GasDry-Tier3 | DEER | Standard | None | 0 | 0 | None |  | 0 |  | 0 | Res | Any | AppPlug | Laundry | Clean_equip | ClothesWash |  | Appl-EffCW | Clothes washer, Top loading, Elec DHW, GasDryer, Standard, IMEF = 1.08, IWF <= 9.4 | Clothes washer, Top loading, Elec DHW, GasDryer, Standard, IMEF = 1.57, IWF <= 6.5 | Clothes washer, Top loading, Elec DHW, GasDryer, Tier3, IMEF = 2.76, IWF <= 3.2 |  |  |  | Available |  | 0 | 0 | June 2017 DEER Update | RobNc |  | Appl-EffCW |  | None | 2019-01-01 | 2018-01-01 | NotInEA |  |  |  |  | Component | New higher tier measure added for DEER June 2017 Update, including Baseline Adjustment and Federal Code update | 1 | 1 | 0 | Deemed Ex Ante Team |  | New higher tier measure added for DEER June 2017 Update, including Baseline Adjustment and Federal Code update |  | Updated to indicate claim/filing status
1761 | C-Out-LED-A19(EISA-Bin-40w-120LPW)-dWP1p5 | LED A Lamp replaces pre-existing standard lighting Wattage based on EISA bin and LPW | DEER1314 | Disposition | 2020-11-24 16:30 | Com-Oltg-dWatt | NonDEER | Scaled | DeltaWatts | 1.5 | 1.5 | None |  | 0 |  | 0 | Com | Any | Lighting | OutGen | Ltg_Lamp | LED_lamp |  | OLtg-Com-LED-20000hr | LED A19 Basecase, 75% LED, 25% CFL | LED A19 Basecase, 75% LED, 25% CFL | LED Lamp: A19, EISA Bin 40, 120 LPW |  |  |  | Available |  |  |  | 2018Phase1ScrewInLampDisposition | RobNc |  |  |  |  | 2018-07-01 | 2019-12-31 | NotInEA |  |  |  |  | Standard |  | 1 | 1 | 0 | Deemed Ex Ante Team |  |  |  | Updated to indicate claim/filing status
1761 | RB-Appl-EffCW-med-GasDHW-ElecCDryer-Tier3-Top | Clothes washer, Top loading, Gas DHW, ElecDryer, Tier3, IMEF > 2.76, IWF <= 3.2 | DEER2018 | D17 v3 | 2020-11-24 16:30 | Appl-CW-Top-GasDHW-ElecDry-Tier3 | DEER | Standard | None | 0 | 0 | None |  | 0 |  | 0 | Res | Any | AppPlug | Laundry | Clean_equip | ClothesWash |  | Appl-EffCW | Clothes washer, Top loading, Gas DHW, ElecDryer, Standard, IMEF = 1.08, IWF <= 9.4 | Clothes washer, Top loading, Gas DHW, ElecDryer, Standard, IMEF = 1.57, IWF <= 6.5 | Clothes washer, Top loading, Gas DHW, ElecDryer, Tier3, IMEF = 2.76, IWF <= 3.2 |  |  |  | Available |  | 0 | 0 | June 2017 DEER Update | RobNc |  | Appl-EffCW |  | None | 2019-01-01 | 2018-01-01 | NotInEA |  |  |  |  | Component | New higher tier measure added for DEER June 2017 Update, including Baseline Adjustment and Federal Code update | 1 | 1 | 0 | Deemed Ex Ante Team |  | New higher tier measure added for DEER June 2017 Update, including Baseline Adjustment and Federal Code update |  | Updated to indicate claim/filing status
1762 | C-Out-LED-A19(EISA-Bin-60w-120LPW)-dWP1p8 | LED A Lamp replaces pre-existing standard lighting Wattage based on EISA bin and LPW | DEER1314 | Disposition | 2020-11-24 16:30 | Com-Oltg-dWatt | NonDEER | Scaled | DeltaWatts | 1.8 | 1.8 | None |  | 0 |  | 0 | Com | Any | Lighting | OutGen | Ltg_Lamp | LED_lamp |  | OLtg-Com-LED-20000hr | LED A19 Basecase, 75% LED, 25% CFL | LED A19 Basecase, 75% LED, 25% CFL | LED Lamp: A19, EISA Bin 60, 120 LPW |  |  |  | Available |  |  |  | 2018Phase1ScrewInLampDisposition | RobNc |  |  |  |  | 2018-07-01 | 2019-12-31 | NotInEA |  |  |  |  | Standard |  | 1 | 1 | 0 | Deemed Ex Ante Team |  |  |  | Updated to indicate claim/filing status
1762 | RE-Appl-EffCW-med-ElecDHW-ElecCDryer-Tier3-Top | Clothes washer, Top loading, Elec DHW, ElecDryer, Tier3, IMEF > 2.76, IWF <= 3.2 | DEER2018 | D17 v3 | 2020-11-24 16:30 | Appl-CW-Top-ElecDHW-ElecDry-Tier3 | DEER | Standard | None | 0 | 0 | None |  | 0 |  | 0 | Res | Any | AppPlug | Laundry | Clean_equip | ClothesWash |  | Appl-EffCW | Clothes washer, Top loading, Elec DHW, ElecDryer, Standard, IMEF = 1.08, IWF <= 9.4 | Clothes washer, Top loading, Elec DHW, ElecDryer, Standard, IMEF = 1.57, IWF <= 6.5 | Clothes washer, Top loading, Elec DHW, ElecDryer, Tier3, IMEF = 2.76, IWF <= 3.2 |  |  |  | Available |  | 0 | 0 | June 2017 DEER Update | RobNc |  | Appl-EffCW |  | None | 2019-01-01 | 2018-01-01 | NotInEA |  |  |  |  | Component | New higher tier measure added for DEER June 2017 Update, including Baseline Adjustment and Federal Code update | 1 | 1 | 0 | Deemed Ex Ante Team |  | New higher tier measure added for DEER June 2017 Update, including Baseline Adjustment and Federal Code update |  | Updated to indicate claim/filing status
1763 | RB-Appl-EffCW-med-GasDHW-GasCDryer-Tier3-Top | Clothes washer, Top loading, Gas DHW, GasDryer, Tier3, IMEF > 2.76, IWF <= 3.2 | DEER2018 | D17 v3 | 2020-11-24 16:30 | Appl-CW-Top-GasDHW-GasDry-Tier3 | DEER | Standard | None | 0 | 0 | None |  | 0 |  | 0 | Res | Any | AppPlug | Laundry | Clean_equip | ClothesWash |  | Appl-EffCW | Clothes washer, Top loading, Gas DHW, GasDryer, Standard, IMEF = 1.08, IWF <= 9.4 | Clothes washer, Top loading, Gas DHW, GasDryer, Standard, IMEF = 1.57, IWF <= 6.5 | Clothes washer, Top loading, Gas DHW, GasDryer, Tier3, IMEF = 2.76, IWF <= 3.2 |  |  |  | Available |  | 0 | 0 | June 2017 DEER Update | RobNc |  | Appl-EffCW |  | None | 2019-01-01 | 2018-01-01 | NotInEA |  |  |  |  | Component | New higher tier measure added for DEER June 2017 Update, including Baseline Adjustment and Federal Code update | 1 | 1 | 0 | Deemed Ex Ante Team |  | New higher tier measure added for DEER June 2017 Update, including Baseline Adjustment and Federal Code update |  | Updated to indicate claim/filing status
1763 | R-InCmn-LED-A19(EISA-Bin-100w-120LPW)-dWP3p3 | LED A Lamp replaces pre-existing standard lighting Wattage based on EISA bin and LPW | DEER2017 | Disposition | 2020-11-24 16:30 | Res-Iltg-Cmn-dWatt-CFL | NonDEER | Scaled | DeltaWatts | 3.3 | 3.3 | None |  | 0 |  | 0 | Res | Any | Lighting | InCommon | Ltg_Lamp | LED_lamp |  | ILtg-Res-LED-20000hr-Cmn | LED A19 Basecase, 75% LED, 25% CFL | LED A19 Basecase, 75% LED, 25% CFL | LED Lamp: A19, EISA Bin 100, 120 LPW |  |  |  | Available |  | 0 | 0 | DEER2020 Update: 2018Phase1ScrewInLampDisposition | RobNc |  |  |  | None | 2018-07-01 | 2019-12-31 | NotInEA |  |  |  |  | Standard | Measures expires 12/31/2019 with revision note: Measures expire 12/31/2019. Workpaper required for 1/1/2020 to consider: revises HOU to reflect most recent Title 24 and ISP control practices; DEER 2020 peak demand definition update | 1 | 1 | 0 | Deemed Ex Ante Team |  | Measures expires 12/31/2019 with revision note: Measures expire 12/31/2019. Workpaper required for 1/1/2020 to consider: revises HOU to reflect most recent Title 24 and ISP control practices; DEER 2020 peak demand definition update |  | Updated to indicate claim/filing status
1764 | RB-Appl-EffCW-med-Tier3-Top | Clothes washer, Top loading, Weighted Fuel Type, Tier3, IMEF > 2.76, IWF <= 3.2 | DEER2018 | D17 v3 | 2020-11-24 16:30 | RB-Appl-EffCW-med-Tier3-Top | DEER | CrossMeasWtd | None | 0 | 0 | None | ClothesWasher-Top-Tier3 | 0 |  | 0 | Res | Any | AppPlug | Laundry | Clean_equip | ClothesWash |  | Appl-EffCW | Clothes washer, Top loading, Weighted Fuel Types, Standard, IMEF = 1.08, IWF <= 9.4 | Clothes washer, Top loading, Weighted Fuel Types, Standard, IMEF = 1.57, IWF <= 6.5 | Clothes washer, Top loading, Weighted Fuel Type, Tier3, IMEF = 2.76, IWF <= 3.2 |  |  |  | Available |  | 0 | 0 | June 2017 DEER Update | RobNc |  | Appl-EffCW |  | None | 2019-01-01 | 2018-01-01 | NotInEA |  |  |  |  | Standard | New higher tier measure added for DEER June 2017 Update, including Baseline Adjustment and Federal Code update | 1 | 1 | 0 | Deemed Ex Ante Team |  | New higher tier measure added for DEER June 2017 Update, including Baseline Adjustment and Federal Code update |  | Updated to indicate claim/filing status
1764 | R-InCmn-LED-A19(EISA-Bin-40w-110LPW)-dWP1p2 | LED A Lamp replaces pre-existing standard lighting Wattage based on EISA bin and LPW | DEER2017 | Disposition | 2020-11-24 16:30 | Res-Iltg-Cmn-dWatt-CFL | NonDEER | Scaled | DeltaWatts | 1.2 | 1.2 | None |  | 0 |  | 0 | Res | Any | Lighting | InCommon | Ltg_Lamp | LED_lamp |  | ILtg-Res-LED-20000hr-Cmn | LED A19 Basecase, 75% LED, 25% CFL | LED A19 Basecase, 75% LED, 25% CFL | LED Lamp: A19, EISA Bin 40, 110 LPW |  |  |  | Available |  | 0 | 0 | DEER2020 Update: 2018Phase1ScrewInLampDisposition | RobNc |  |  |  | None | 2018-07-01 | 2019-12-31 | NotInEA |  |  |  |  | Standard | Measures expires 12/31/2019 with revision note: Measures expire 12/31/2019. Workpaper required for 1/1/2020 to consider: revises HOU to reflect most recent Title 24 and ISP control practices; DEER 2020 peak demand definition update | 1 | 1 | 0 | Deemed Ex Ante Team |  | Measures expires 12/31/2019 with revision note: Measures expire 12/31/2019. Workpaper required for 1/1/2020 to consider: revises HOU to reflect most recent Title 24 and ISP control practices; DEER 2020 peak demand definition update |  | Updated to indicate claim/filing status
1765 | R-InCmn-LED-A19(EISA-Bin-40w-120LPW)-dWP1p5 | LED A Lamp replaces pre-existing standard lighting Wattage based on EISA bin and LPW | DEER2017 | Disposition | 2020-11-24 16:30 | Res-Iltg-Cmn-dWatt-CFL | NonDEER | Scaled | DeltaWatts | 1.5 | 1.5 | None |  | 0 |  | 0 | Res | Any | Lighting | InCommon | Ltg_Lamp | LED_lamp |  | ILtg-Res-LED-20000hr-Cmn | LED A19 Basecase, 75% LED, 25% CFL | LED A19 Basecase, 75% LED, 25% CFL | LED Lamp: A19, EISA Bin 40, 120 LPW |  |  |  | Available |  | 0 | 0 | DEER2020 Update: 2018Phase1ScrewInLampDisposition | RobNc |  |  |  | None | 2018-07-01 | 2019-12-31 | NotInEA |  |  |  |  | Standard | Measures expires 12/31/2019 with revision note: Measures expire 12/31/2019. Workpaper required for 1/1/2020 to consider: revises HOU to reflect most recent Title 24 and ISP control practices; DEER 2020 peak demand definition update | 1 | 1 | 0 | Deemed Ex Ante Team |  | Measures expires 12/31/2019 with revision note: Measures expire 12/31/2019. Workpaper required for 1/1/2020 to consider: revises HOU to reflect most recent Title 24 and ISP control practices; DEER 2020 peak demand definition update |  | Updated to indicate claim/filing status
1766 | R-InCmn-LED-A19(EISA-Bin-60w-120LPW)-dWP1p8 | LED A Lamp replaces pre-existing standard lighting Wattage based on EISA bin and LPW | DEER2017 | Disposition | 2020-11-24 16:30 | Res-Iltg-Cmn-dWatt-CFL | NonDEER | Scaled | DeltaWatts | 1.8 | 1.8 | None |  | 0 |  | 0 | Res | Any | Lighting | InCommon | Ltg_Lamp | LED_lamp |  | ILtg-Res-LED-20000hr-Cmn | LED A19 Basecase, 75% LED, 25% CFL | LED A19 Basecase, 75% LED, 25% CFL | LED Lamp: A19, EISA Bin 60, 120 LPW |  |  |  | Available |  | 0 | 0 | DEER2020 Update: 2018Phase1ScrewInLampDisposition | RobNc |  |  |  | None | 2018-07-01 | 2019-12-31 | NotInEA |  |  |  |  | Standard | Measures expires 12/31/2019 with revision note: Measures expire 12/31/2019. Workpaper required for 1/1/2020 to consider: revises HOU to reflect most recent Title 24 and ISP control practices; DEER 2020 peak demand definition update | 1 | 1 | 0 | Deemed Ex Ante Team |  | Measures expires 12/31/2019 with revision note: Measures expire 12/31/2019. Workpaper required for 1/1/2020 to consider: revises HOU to reflect most recent Title 24 and ISP control practices; DEER 2020 peak demand definition update |  | Updated to indicate claim/filing status
1767 | R-In-LED-A19(EISA-Bin-100w-120LPW)-dWP3p3 | LED A Lamp replaces pre-existing standard lighting Wattage based on EISA bin and LPW | DEER2017 | Disposition | 2020-11-24 16:30 | Res-Iltg-dWatt-CFL | NonDEER | Scaled | DeltaWatts | 3.3 | 3.3 | None |  | 0 |  | 0 | Res | Any | Lighting | InGen-CFL | Ltg_Lamp | LED_lamp |  | ILtg-Res-LED-20000hr | LED A19 Basecase, 75% LED, 25% CFL | LED A19 Basecase, 75% LED, 25% CFL | LED Lamp: A19, EISA Bin 100, 120 LPW |  |  |  | Available |  | 0 | 0 | 2018Phase1ScrewInLampDisposition | RobNc |  |  |  |  | 2018-07-01 | 2019-12-31 | NotInEA |  |  |  |  | Standard | Expires 12/31/2019 due to DEER2020 revised impacts and peak demand definition | 1 | 1 | 0 | Deemed Ex Ante Team |  | Expires 12/31/2019 due to DEER2020 revised impacts and peak demand definition |  | Updated to indicate claim/filing status
1768 | R-In-LED-A19(EISA-Bin-40w-110LPW)-dWP1p2 | LED A Lamp replaces pre-existing standard lighting Wattage based on EISA bin and LPW | DEER2017 | Disposition | 2020-11-24 16:30 | Res-Iltg-dWatt-CFL | NonDEER | Scaled | DeltaWatts | 1.2 | 1.2 | None |  | 0 |  | 0 | Res | Any | Lighting | InGen-CFL | Ltg_Lamp | LED_lamp |  | ILtg-Res-LED-20000hr | LED A19 Basecase, 75% LED, 25% CFL | LED A19 Basecase, 75% LED, 25% CFL | LED Lamp: A19, EISA Bin 40, 110 LPW |  |  |  | Available |  | 0 | 0 | 2018Phase1ScrewInLampDisposition | RobNc |  |  |  |  | 2018-07-01 | 2019-12-31 | NotInEA |  |  |  |  | Standard | Expires 12/31/2019 due to DEER2020 revised impacts and peak demand definition | 1 | 1 | 0 | Deemed Ex Ante Team |  | Expires 12/31/2019 due to DEER2020 revised impacts and peak demand definition |  | Updated to indicate claim/filing status
1769 | R-In-LED-A19(EISA-Bin-40w-120LPW)-dWP1p5 | LED A Lamp replaces pre-existing standard lighting Wattage based on EISA bin and LPW | DEER2017 | Disposition | 2020-11-24 16:30 | Res-Iltg-dWatt-CFL | NonDEER | Scaled | DeltaWatts | 1.5 | 1.5 | None |  | 0 |  | 0 | Res | Any | Lighting | InGen-CFL | Ltg_Lamp | LED_lamp |  | ILtg-Res-LED-20000hr | LED A19 Basecase, 75% LED, 25% CFL | LED A19 Basecase, 75% LED, 25% CFL | LED Lamp: A19, EISA Bin 40, 120 LPW |  |  |  | Available |  |  |  | 2018Phase1ScrewInLampDisposition | RobNc |  |  |  |  | 2018-07-01 | 2019-12-31 | NotInEA |  |  |  |  | Standard | Expires 12/31/2019 due to DEER2020 revised impacts and peak demand definition | 1 | 1 | 0 | Deemed Ex Ante Team |  | Expires 12/31/2019 due to DEER2020 revised impacts and peak demand definition |  | Updated to indicate claim/filing status
1770 | R-In-LED-A19(EISA-Bin-60w-120LPW)-dWP1p8 | LED A Lamp replaces pre-existing standard lighting Wattage based on EISA bin and LPW | DEER2017 | Disposition | 2020-11-24 16:30 | Res-Iltg-dWatt-CFL | NonDEER | Scaled | DeltaWatts | 1.8 | 1.8 | None |  | 0 |  | 0 | Res | Any | Lighting | InGen-CFL | Ltg_Lamp | LED_lamp |  | ILtg-Res-LED-20000hr | LED A19 Basecase, 75% LED, 25% CFL | LED A19 Basecase, 75% LED, 25% CFL | LED Lamp: A19, EISA Bin 60, 120 LPW |  |  |  | Available |  |  |  | 2018Phase1ScrewInLampDisposition | RobNc |  |  |  |  | 2018-07-01 | 2019-12-31 | NotInEA |  |  |  |  | Standard | Expires 12/31/2019 due to DEER2020 revised impacts and peak demand definition | 1 | 1 | 0 | Deemed Ex Ante Team |  | Expires 12/31/2019 due to DEER2020 revised impacts and peak demand definition |  | Updated to indicate claim/filing status
1771 | R-OutCmn-LED-A19(EISA-Bin-100w-120LPW)-dWP3p3 | LED A Lamp replaces pre-existing standard lighting Wattage based on EISA bin and LPW | DEER2017 | Disposition | 2020-11-24 16:30 | Res-Oltg-Cmn-dWatt-CFL | NonDEER | Scaled | DeltaWatts | 3.3 | 3.3 | None |  | 0 |  | 0 | Res | Any | Lighting | OutCommon | Ltg_Lamp | LED_lamp |  | OLtg-Res-LED-20000hr-Cmn | LED A19 Basecase, 75% LED, 25% CFL | LED A19 Basecase, 75% LED, 25% CFL | LED Lamp: A19, EISA Bin 100, 120 LPW |  |  |  | Available |  | 0 | 0 | DEER2020 Update: 2018Phase1ScrewInLampDisposition | RobNc |  |  |  |  | 2018-07-01 | 2018-12-31 | NotInEA |  |  |  |  | Standard | Measures expire 12/31/2018. HOU revised based on DEER revision for NRes outdoor lighting with motion sensors | 1 | 1 | 0 | Deemed Ex Ante Team |  | Measures expire 12/31/2018. HOU revised based on DEER revision for NRes outdoor lighting with motion sensors |  | Updated to indicate claim/filing status
1772 | R-OutCmn-LED-A19(EISA-Bin-40w-110LPW)-dWP1p2 | LED A Lamp replaces pre-existing standard lighting Wattage based on EISA bin and LPW | DEER2017 | Disposition | 2020-11-24 16:30 | Res-Oltg-Cmn-dWatt-CFL | NonDEER | Scaled | DeltaWatts | 1.2 | 1.2 | None |  | 0 |  | 0 | Res | Any | Lighting | OutCommon | Ltg_Lamp | LED_lamp |  | OLtg-Res-LED-20000hr-Cmn | LED A19 Basecase, 75% LED, 25% CFL | LED A19 Basecase, 75% LED, 25% CFL | LED Lamp: A19, EISA Bin 40, 110 LPW |  |  |  | Available |  | 0 | 0 | DEER2020 Update: 2018Phase1ScrewInLampDisposition | RobNc |  |  |  |  | 2018-07-01 | 2018-12-31 | NotInEA |  |  |  |  | Standard | Measures expire 12/31/2018. HOU revised based on DEER revision for NRes outdoor lighting with motion sensors | 1 | 1 | 0 | Deemed Ex Ante Team |  | Measures expire 12/31/2018. HOU revised based on DEER revision for NRes outdoor lighting with motion sensors |  | Updated to indicate claim/filing status
1773 | R-OutCmn-LED-A19(EISA-Bin-40w-120LPW)-dWP1p5 | LED A Lamp replaces pre-existing standard lighting Wattage based on EISA bin and LPW | DEER2017 | Disposition | 2020-11-24 16:30 | Res-Oltg-Cmn-dWatt-CFL | NonDEER | Scaled | DeltaWatts | 1.5 | 1.5 | None |  | 0 |  | 0 | Res | Any | Lighting | OutCommon | Ltg_Lamp | LED_lamp |  | OLtg-Res-LED-20000hr-Cmn | LED A19 Basecase, 75% LED, 25% CFL | LED A19 Basecase, 75% LED, 25% CFL | LED Lamp: A19, EISA Bin 40, 120 LPW |  |  |  | Available |  | 0 | 0 | DEER2020 Update: 2018Phase1ScrewInLampDisposition | RobNc |  |  |  |  | 2018-07-01 | 2018-12-31 | NotInEA |  |  |  |  | Standard | Measures expire 12/31/2018. HOU revised based on DEER revision for NRes outdoor lighting with motion sensors | 1 | 1 | 0 | Deemed Ex Ante Team |  | Measures expire 12/31/2018. HOU revised based on DEER revision for NRes outdoor lighting with motion sensors |  | Updated to indicate claim/filing status
1774 | R-OutCmn-LED-A19(EISA-Bin-60w-120LPW)-dWP1p8 | LED A Lamp replaces pre-existing standard lighting Wattage based on EISA bin and LPW | DEER2017 | Disposition | 2020-11-24 16:30 | Res-Oltg-Cmn-dWatt-CFL | NonDEER | Scaled | DeltaWatts | 1.8 | 1.8 | None |  | 0 |  | 0 | Res | Any | Lighting | OutCommon | Ltg_Lamp | LED_lamp |  | OLtg-Res-LED-20000hr-Cmn | LED A19 Basecase, 75% LED, 25% CFL | LED A19 Basecase, 75% LED, 25% CFL | LED Lamp: A19, EISA Bin 60, 120 LPW |  |  |  | Available |  | 0 | 0 | DEER2020 Update: 2018Phase1ScrewInLampDisposition | RobNc |  |  |  |  | 2018-07-01 | 2018-12-31 | NotInEA |  |  |  |  | Standard | Measures expire 12/31/2018. HOU revised based on DEER revision for NRes outdoor lighting with motion sensors | 1 | 1 | 0 | Deemed Ex Ante Team |  | Measures expire 12/31/2018. HOU revised based on DEER revision for NRes outdoor lighting with motion sensors |  | Updated to indicate claim/filing status
1775 | R-Out-LED-A19(EISA-Bin-100w-120LPW)-dWP3p3 | LED A Lamp replaces pre-existing standard lighting Wattage based on EISA bin and LPW | DEER2016 | Disposition | 2020-11-24 16:30 | Res-Oltg-dWatt | NonDEER | Scaled | DeltaWatts | 3.3 | 3.3 | None |  | 0 |  | 0 | Res | Any | Lighting | OutGen | Ltg_Lamp | LED_lamp |  | OLtg-Res-LED-20000hr | LED A19 Basecase, 75% LED, 25% CFL | LED A19 Basecase, 75% LED, 25% CFL | LED Lamp: A19, EISA Bin 100, 120 LPW |  |  |  | Available |  | 0 | 0 | 2018Phase1ScrewInLampDisposition | RobNc |  |  |  |  | 2018-07-01 | 2019-12-31 | NotInEA |  |  |  |  | Standard | Measure expired due to DEER2020 update | 1 | 1 | 0 | Deemed Ex Ante Team |  | Measure expired due to DEER2020 update |  | Updated to indicate claim/filing status
1776 | R-Out-LED-A19(EISA-Bin-40w-110LPW)-dWP1p2 | LED A Lamp replaces pre-existing standard lighting Wattage based on EISA bin and LPW | DEER2016 | Disposition | 2020-11-24 16:30 | Res-Oltg-dWatt | NonDEER | Scaled | DeltaWatts | 1.2 | 1.2 | None |  | 0 |  | 0 | Res | Any | Lighting | OutGen | Ltg_Lamp | LED_lamp |  | OLtg-Res-LED-20000hr | LED A19 Basecase, 75% LED, 25% CFL | LED A19 Basecase, 75% LED, 25% CFL | LED Lamp: A19, EISA Bin 40, 110 LPW |  |  |  | Available |  | 0 | 0 | 2018Phase1ScrewInLampDisposition | RobNc |  |  |  |  | 2018-07-01 | 2019-12-31 | NotInEA |  |  |  |  | Standard | Measure expired due to DEER2020 update | 1 | 1 | 0 | Deemed Ex Ante Team |  | Measure expired due to DEER2020 update |  | Updated to indicate claim/filing status
1777 | R-Out-LED-A19(EISA-Bin-40w-120LPW)-dWP1p5 | LED A Lamp replaces pre-existing standard lighting Wattage based on EISA bin and LPW | DEER2016 | Disposition | 2020-11-24 16:30 | Res-Oltg-dWatt | NonDEER | Scaled | DeltaWatts | 1.5 | 1.5 | None |  | 0 |  | 0 | Res | Any | Lighting | OutGen | Ltg_Lamp | LED_lamp |  | OLtg-Res-LED-20000hr | LED A19 Basecase, 75% LED, 25% CFL | LED A19 Basecase, 75% LED, 25% CFL | LED Lamp: A19, EISA Bin 40, 120 LPW |  |  |  | Available |  |  |  | 2018Phase1ScrewInLampDisposition | RobNc |  |  |  |  | 2018-07-01 | 2019-12-31 | NotInEA |  |  |  |  | Standard | Measure expired due to DEER2020 update | 1 | 1 | 0 | Deemed Ex Ante Team |  | Measure expired due to DEER2020 update |  | Updated to indicate claim/filing status
1778 | R-Out-LED-A19(EISA-Bin-60w-120LPW)-dWP1p8 | LED A Lamp replaces pre-existing standard lighting Wattage based on EISA bin and LPW | DEER2016 | Disposition | 2020-11-24 16:30 | Res-Oltg-dWatt | NonDEER | Scaled | DeltaWatts | 1.8 | 1.8 | None |  | 0 |  | 0 | Res | Any | Lighting | OutGen | Ltg_Lamp | LED_lamp |  | OLtg-Res-LED-20000hr | LED A19 Basecase, 75% LED, 25% CFL | LED A19 Basecase, 75% LED, 25% CFL | LED Lamp: A19, EISA Bin 60, 120 LPW |  |  |  | Available |  |  |  | 2018Phase1ScrewInLampDisposition | RobNc |  |  |  |  | 2018-07-01 | 2019-12-31 | NotInEA |  |  |  |  | Standard | Measure expired due to DEER2020 update | 1 | 1 | 0 | Deemed Ex Ante Team |  | Measure expired due to DEER2020 update |  | Updated to indicate claim/filing status
1779 | C-Out-LED-PAR30-Ext(12w)-dWP16 | Commercial Outdoor General Lighting: LED Lamp replaces pre-existing standard lighting Wattage. Measure includes Code case. Impacts: HOU = 4100; CDF = 0 | DEER1314 | Disposition | 2020-11-24 16:30 | Com-Oltg-dWatt | NonDEER | Scaled | BaseRatio |  |  | None |  | 0 |  | 1 | Com | Any | Lighting | OutGen | Ltg_Lamp | LED_lamp |  | ILtg-Com-LED-20000hr | LED PAR30 Basecase, Total Watts = 2.34 x Msr Watts | LED PAR30 Basecase, Total Watts = 2.34 x Msr Watts | LED Lamp: Exterior PAR30, 12 Watts, non-dimmable | LEDratio0234 | LEDratio0234 | LED-PAR30-Ext(12w) | Available |  |  |  | 2018Phase1ScrewInLampDisposition | RobNc |  |  |  |  | 2018-07-01 | 2019-12-31 | NotInEA |  |  |  |  | Standard |  | 1 | 1 | 0 | Deemed Ex Ante Team |  |  |  | Updated to indicate claim/filing status
1780 | R-OutCmn-LED-PAR30-Ext(12w)-dWP16 | Residential Outdoor Common-Area Lighting: LED Lamp replaces pre-existing standard lighting Wattage. Measure includes Code case. Impacts: HOU = 3390; CDF = 0.09 | DEER2017 | Disposition | 2020-11-24 16:30 | Res-Oltg-Cmn-dWatt-CFL | NonDEER | Scaled | BaseRatio | 0 | 0 | None |  | 0 |  | 1 | Res | Any | Lighting | OutCommon | Ltg_Lamp | LED_lamp |  | OLtg-Res-LED-20000hr-Cmn | LED PAR30 Basecase, Total Watts = 2.34 x Msr Watts | LED PAR30 Basecase, Total Watts = 2.34 x Msr Watts | LED Lamp: Exterior PAR30, 12 Watts, non-dimmable | LEDratio0234 | LEDratio0234 | LED-PAR30-Ext(12w) | Available |  | 0 | 0 | DEER2020 Update: 2018Phase1ScrewInLampDisposition | RobNc |  |  |  |  | 2018-07-01 | 2018-12-31 | NotInEA |  |  |  |  | Standard | Measures expire 12/31/2018. HOU revised based on DEER revision for NRes outdoor lighting with motion sensors | 1 | 1 | 0 | Deemed Ex Ante Team |  | Measures expire 12/31/2018. HOU revised based on DEER revision for NRes outdoor lighting with motion sensors |  | Updated to indicate claim/filing status
1781 | R-Out-LED-PAR30-Ext(12w)-dWP16 | Residential Outdoor General Lighting: LED Lamp replaces pre-existing standard lighting Wattage. Measure includes Code case. Impacts: HOU = 1249; CDF = 0 | DEER2016 | Disposition | 2020-11-24 16:30 | Res-Oltg-dWatt | NonDEER | Scaled | BaseRatio |  |  | None |  | 0 |  | 1 | Res | Any | Lighting | OutGen | Ltg_Lamp | LED_lamp |  | OLtg-Res-LED-20000hr | LED PAR30 Basecase, Total Watts = 2.34 x Msr Watts | LED PAR30 Basecase, Total Watts = 2.34 x Msr Watts | LED Lamp: Exterior PAR30, 12 Watts, non-dimmable | LEDratio0234 | LEDratio0234 | LED-PAR30-Ext(12w) | Available |  |  |  | 2018Phase1ScrewInLampDisposition | RobNc |  |  |  |  | 2018-07-01 | 2019-12-31 | NotInEA |  |  |  |  | Standard | Measure expired due to DEER2020 update | 1 | 1 | 0 | Deemed Ex Ante Team |  | Measure expired due to DEER2020 update |  | Updated to indicate claim/filing status
2001 | Res-Lighting-InGen_CFLratio0353_CFLfixt-110w | Residential Indoor General Lighting: CFL Fixture replaces pre-existing standard lighting Wattage. Measure includes Code case. Impacts: CFL-based HOU (varies by BldgType) | DEER2017 | D13 v1.0 | 2020-11-24 16:30 | Res-Iltg-dWatt-CFL | DEER | Scaled | BaseRatio | 278 | 278 | None |  | 0 |  | 1 | Res | Any | Lighting | InGen-CFL | Ltg_Fixture | CFL_fixt |  | ILtg-CFL-Res | CFL fixture based on: Ballast; Total Watts = 3.53 | CFL fixture based on: Ballast; Total Watts = 3.53 | CFL fixture based on: CFLpin(110w); Total Watts = 110 | CFLratio0353 | CFLratio0353 | CFLfixt-110w(110w) | Available |  | 0 | 0 | DEER Lighting measure | ErRobNc |  | ILtg-Incand-Res |  | DEER131417 | 2013-01-01 | 2018-06-30 | InEA_modVal |  |  |  |  | Standard | Remove expiry date per Commission Staff direction 2018ScrewInLampSavignsMethods-11Dec2017.pdf | 1 | 1 | 0 | Deemed Ex Ante Team |  | Remove expiry date per Commission Staff direction 2018ScrewInLampSavignsMethods-11Dec2017.pdf |  | Updated to indicate claim/filing status
2002 | Res-Lighting-InGen_CFLratio0353_CFLfixt-120w | Residential Indoor General Lighting: CFL Fixture replaces pre-existing standard lighting Wattage. Measure includes Code case. Impacts: CFL-based HOU (varies by BldgType) | DEER2017 | D13 v1.0 | 2020-11-24 16:30 | Res-Iltg-dWatt-CFL | DEER | Scaled | BaseRatio | 304 | 304 | None |  | 0 |  | 1 | Res | Any | Lighting | InGen-CFL | Ltg_Fixture | CFL_fixt |  | ILtg-CFL-Res | CFL fixture based on: Ballast; Total Watts = 3.53 | CFL fixture based on: Ballast; Total Watts = 3.53 | CFL fixture based on: CFLpin(120w); Total Watts = 120 | CFLratio0353 | CFLratio0353 | CFLfixt-120w(120w) | Available |  | 0 | 0 | DEER Lighting measure | ErRobNc |  | ILtg-Incand-Res |  | DEER131417 | 2013-01-01 | 2018-06-30 | InEA_modVal |  |  |  |  | Standard | Remove expiry date per Commission Staff direction 2018ScrewInLampSavignsMethods-11Dec2017.pdf | 1 | 1 | 0 | Deemed Ex Ante Team |  | Remove expiry date per Commission Staff direction 2018ScrewInLampSavignsMethods-11Dec2017.pdf |  | Updated to indicate claim/filing status
2003 | Res-Lighting-InGen_CFLratio0353_CFLfixt-13w | Residential Indoor General Lighting: CFL Fixture replaces pre-existing standard lighting Wattage. Measure includes Code case. Impacts: CFL-based HOU (varies by BldgType) | DEER2017 | D13 v1.0 | 2020-11-24 16:30 | Res-Iltg-dWatt-CFL | DEER | Scaled | BaseRatio | 33 | 33 | None |  | 0 |  | 1 | Res | Any | Lighting | InGen-CFL | Ltg_Fixture | CFL_fixt |  | ILtg-CFL-Res | CFL fixture based on: Ballast; Total Watts = 3.53 | CFL fixture based on: Ballast; Total Watts = 3.53 | CFL fixture based on: CFLpin(13w); Total Watts = 13 | CFLratio0353 | CFLratio0353 | CFLfixt-13w(13w) | Available |  | 0 | 0 | DEER Lighting measure | ErRobNc |  | ILtg-Incand-Res |  | DEER131417 | 2013-01-01 | 2018-06-30 | InEA_modVal |  |  |  |  | Standard | Remove expiry date per Commission Staff direction 2018ScrewInLampSavignsMethods-11Dec2017.pdf | 1 | 1 | 0 | Deemed Ex Ante Team |  | Remove expiry date per Commission Staff direction 2018ScrewInLampSavignsMethods-11Dec2017.pdf |  | Updated to indicate claim/filing status
2004 | Res-Lighting-InGen_CFLratio0353_CFLfixt-15w | Residential Indoor General Lighting: CFL Fixture replaces pre-existing standard lighting Wattage. Measure includes Code case. Impacts: CFL-based HOU (varies by BldgType) | DEER2017 | D13 v1.0 | 2020-11-24 16:30 | Res-Iltg-dWatt-CFL | DEER | Scaled | BaseRatio | 38 | 38 | None |  | 0 |  | 1 | Res | Any | Lighting | InGen-CFL | Ltg_Fixture | CFL_fixt |  | ILtg-CFL-Res | CFL fixture based on: Ballast; Total Watts = 3.53 | CFL fixture based on: Ballast; Total Watts = 3.53 | CFL fixture based on: CFLpin(15w); Total Watts = 15 | CFLratio0353 | CFLratio0353 | CFLfixt-15w(15w) | Available |  | 0 | 0 | DEER Lighting measure | ErRobNc |  | ILtg-Incand-Res |  | DEER131417 | 2013-01-01 | 2018-06-30 | InEA_modVal |  |  |  |  | Standard | Remove expiry date per Commission Staff direction 2018ScrewInLampSavignsMethods-11Dec2017.pdf | 1 | 1 | 0 | Deemed Ex Ante Team |  | Remove expiry date per Commission Staff direction 2018ScrewInLampSavignsMethods-11Dec2017.pdf |  | Updated to indicate claim/filing status
2005 | Res-Lighting-InGen_CFLratio0353_CFLfixt-18w | Residential Indoor General Lighting: CFL Fixture replaces pre-existing standard lighting Wattage. Measure includes Code case. Impacts: CFL-based HOU (varies by BldgType) | DEER2017 | D13 v1.0 | 2020-11-24 16:30 | Res-Iltg-dWatt-CFL | DEER | Scaled | BaseRatio | 46 | 46 | None |  | 0 |  | 1 | Res | Any | Lighting | InGen-CFL | Ltg_Fixture | CFL_fixt |  | ILtg-CFL-Res | CFL fixture based on: Ballast; Total Watts = 3.53 | CFL fixture based on: Ballast; Total Watts = 3.53 | CFL fixture based on: CFLpin(18w); Total Watts = 18 | CFLratio0353 | CFLratio0353 | CFLfixt-18w(18w) | Available |  | 0 | 0 | DEER Lighting measure | ErRobNc |  | ILtg-Incand-Res |  | DEER131417 | 2013-01-01 | 2018-06-30 | InEA_modVal |  |  |  |  | Standard | Remove expiry date per Commission Staff direction 2018ScrewInLampSavignsMethods-11Dec2017.pdf | 1 | 1 | 0 | Deemed Ex Ante Team |  | Remove expiry date per Commission Staff direction 2018ScrewInLampSavignsMethods-11Dec2017.pdf |  | Updated to indicate claim/filing status
2006 | Res-Lighting-InGen_CFLratio0353_CFLfixt-20w | Residential Indoor General Lighting: CFL Fixture replaces pre-existing standard lighting Wattage. Measure includes Code case. Impacts: CFL-based HOU (varies by BldgType) | DEER2017 | D13 v1.0 | 2020-11-24 16:30 | Res-Iltg-dWatt-CFL | DEER | Scaled | BaseRatio | 51 | 51 | None |  | 0 |  | 1 | Res | Any | Lighting | InGen-CFL | Ltg_Fixture | CFL_fixt |  | ILtg-CFL-Res | CFL fixture based on: Ballast; Total Watts = 3.53 | CFL fixture based on: Ballast; Total Watts = 3.53 | CFL fixture based on: CFLpin(20w); Total Watts = 20 | CFLratio0353 | CFLratio0353 | CFLfixt-20w(20w) | Available |  | 0 | 0 | DEER Lighting measure | ErRobNc |  | ILtg-Incand-Res |  | DEER131417 | 2013-01-01 | 2018-06-30 | InEA_modVal |  |  |  |  | Standard | Remove expiry date per Commission Staff direction 2018ScrewInLampSavignsMethods-11Dec2017.pdf | 1 | 1 | 0 | Deemed Ex Ante Team |  | Remove expiry date per Commission Staff direction 2018ScrewInLampSavignsMethods-11Dec2017.pdf |  | Updated to indicate claim/filing status
2007 | Res-Lighting-InGen_CFLratio0353_CFLfixt-24w | Residential Indoor General Lighting: CFL Fixture replaces pre-existing standard lighting Wattage. Measure includes Code case. Impacts: CFL-based HOU (varies by BldgType) | DEER2017 | D13 v1.0 | 2020-11-24 16:30 | Res-Iltg-dWatt-CFL | DEER | Scaled | BaseRatio | 61 | 61 | None |  | 0 |  | 1 | Res | Any | Lighting | InGen-CFL | Ltg_Fixture | CFL_fixt |  | ILtg-CFL-Res | CFL fixture based on: Ballast; Total Watts = 3.53 | CFL fixture based on: Ballast; Total Watts = 3.53 | CFL fixture based on: CFLpin(24w); Total Watts = 24 | CFLratio0353 | CFLratio0353 | CFLfixt-24w(24w) | Available |  | 0 | 0 | DEER Lighting measure | ErRobNc |  | ILtg-Incand-Res |  | DEER131417 | 2013-01-01 | 2018-06-30 | InEA_modVal |  |  |  |  | Standard | Remove expiry date per Commission Staff direction 2018ScrewInLampSavignsMethods-11Dec2017.pdf | 1 | 1 | 0 | Deemed Ex Ante Team |  | Remove expiry date per Commission Staff direction 2018ScrewInLampSavignsMethods-11Dec2017.pdf |  | Updated to indicate claim/filing status
2008 | Res-Lighting-InGen_CFLratio0353_CFLfixt-25w | Residential Indoor General Lighting: CFL Fixture replaces pre-existing standard lighting Wattage. Measure includes Code case. Impacts: CFL-based HOU (varies by BldgType) | DEER2017 | D13 v1.0 | 2020-11-24 16:30 | Res-Iltg-dWatt-CFL | DEER | Scaled | BaseRatio | 63 | 63 | None |  | 0 |  | 1 | Res | Any | Lighting | InGen-CFL | Ltg_Fixture | CFL_fixt |  | ILtg-CFL-Res | CFL fixture based on: Ballast; Total Watts = 3.53 | CFL fixture based on: Ballast; Total Watts = 3.53 | CFL fixture based on: CFLpin(25w); Total Watts = 25 | CFLratio0353 | CFLratio0353 | CFLfixt-25w(25w) | Available |  | 0 | 0 | DEER Lighting measure | ErRobNc |  | ILtg-Incand-Res |  | DEER131417 | 2013-01-01 | 2018-06-30 | InEA_modVal |  |  |  |  | Standard | Remove expiry date per Commission Staff direction 2018ScrewInLampSavignsMethods-11Dec2017.pdf | 1 | 1 | 0 | Deemed Ex Ante Team |  | Remove expiry date per Commission Staff direction 2018ScrewInLampSavignsMethods-11Dec2017.pdf |  | Updated to indicate claim/filing status
2009 | Res-Lighting-InGen_CFLratio0353_CFLfixt-26w | Residential Indoor General Lighting: CFL Fixture replaces pre-existing standard lighting Wattage. Measure includes Code case. Impacts: CFL-based HOU (varies by BldgType) | DEER2017 | D13 v1.0 | 2020-11-24 16:30 | Res-Iltg-dWatt-CFL | DEER | Scaled | BaseRatio | 66 | 66 | None |  | 0 |  | 1 | Res | Any | Lighting | InGen-CFL | Ltg_Fixture | CFL_fixt |  | ILtg-CFL-Res | CFL fixture based on: Ballast; Total Watts = 3.53 | CFL fixture based on: Ballast; Total Watts = 3.53 | CFL fixture based on: CFLpin(26w); Total Watts = 26 | CFLratio0353 | CFLratio0353 | CFLfixt-26w(26w) | Available |  | 0 | 0 | DEER Lighting measure | ErRobNc |  | ILtg-Incand-Res |  | DEER131417 | 2013-01-01 | 2018-06-30 | InEA_modVal |  |  |  |  | Standard | Remove expiry date per Commission Staff direction 2018ScrewInLampSavignsMethods-11Dec2017.pdf | 1 | 1 | 0 | Deemed Ex Ante Team |  | Remove expiry date per Commission Staff direction 2018ScrewInLampSavignsMethods-11Dec2017.pdf |  | Updated to indicate claim/filing status
2010 | Res-Lighting-InGen_CFLratio0353_CFLfixt-27w | Residential Indoor General Lighting: CFL Fixture replaces pre-existing standard lighting Wattage. Measure includes Code case. Impacts: CFL-based HOU (varies by BldgType) | DEER2017 | D13 v1.0 | 2020-11-24 16:30 | Res-Iltg-dWatt-CFL | DEER | Scaled | BaseRatio | 68 | 68 | None |  | 0 |  | 1 | Res | Any | Lighting | InGen-CFL | Ltg_Fixture | CFL_fixt |  | ILtg-CFL-Res | CFL fixture based on: Ballast; Total Watts = 3.53 | CFL fixture based on: Ballast; Total Watts = 3.53 | CFL fixture based on: CFLpin(27w); Total Watts = 27 | CFLratio0353 | CFLratio0353 | CFLfixt-27w(27w) | Available |  | 0 | 0 | DEER Lighting measure | ErRobNc |  | ILtg-Incand-Res |  | DEER131417 | 2013-01-01 | 2018-06-30 | InEA_modVal |  |  |  |  | Standard | Remove expiry date per Commission Staff direction 2018ScrewInLampSavignsMethods-11Dec2017.pdf | 1 | 1 | 0 | Deemed Ex Ante Team |  | Remove expiry date per Commission Staff direction 2018ScrewInLampSavignsMethods-11Dec2017.pdf |  | Updated to indicate claim/filing status
2011 | Res-Lighting-InGen_CFLratio0353_CFLfixt-28w | Residential Indoor General Lighting: CFL Fixture replaces pre-existing standard lighting Wattage. Measure includes Code case. Impacts: CFL-based HOU (varies by BldgType) | DEER2017 | D13 v1.0 | 2020-11-24 16:30 | Res-Iltg-dWatt-CFL | DEER | Scaled | BaseRatio | 71 | 71 | None |  | 0 |  | 1 | Res | Any | Lighting | InGen-CFL | Ltg_Fixture | CFL_fixt |  | ILtg-CFL-Res | CFL fixture based on: Ballast; Total Watts = 3.53 | CFL fixture based on: Ballast; Total Watts = 3.53 | CFL fixture based on: CFLpin(28w); Total Watts = 28 | CFLratio0353 | CFLratio0353 | CFLfixt-28w(28w) | Available |  | 0 | 0 | DEER Lighting measure | ErRobNc |  | ILtg-Incand-Res |  | DEER131417 | 2013-01-01 | 2018-06-30 | InEA_modVal |  |  |  |  | Standard | Remove expiry date per Commission Staff direction 2018ScrewInLampSavignsMethods-11Dec2017.pdf | 1 | 1 | 0 | Deemed Ex Ante Team |  | Remove expiry date per Commission Staff direction 2018ScrewInLampSavignsMethods-11Dec2017.pdf |  | Updated to indicate claim/filing status
2012 | Res-Lighting-InGen_CFLratio0353_CFLfixt-32w | Residential Indoor General Lighting: CFL Fixture replaces pre-existing standard lighting Wattage. Measure includes Code case. Impacts: CFL-based HOU (varies by BldgType) | DEER2017 | D13 v1.0 | 2020-11-24 16:30 | Res-Iltg-dWatt-CFL | DEER | Scaled | BaseRatio | 81 | 81 | None |  | 0 |  | 1 | Res | Any | Lighting | InGen-CFL | Ltg_Fixture | CFL_fixt |  | ILtg-CFL-Res | CFL fixture based on: Ballast; Total Watts = 3.53 | CFL fixture based on: Ballast; Total Watts = 3.53 | CFL fixture based on: CFLpin(32w); Total Watts = 32 | CFLratio0353 | CFLratio0353 | CFLfixt-32w(32w) | Available |  | 0 | 0 | DEER Lighting measure | ErRobNc |  | ILtg-Incand-Res | D08-RE-ILtg-CFL-Tbl-32W-Rpl-Prim | DEER131417 | 2013-01-01 | 2018-06-30 | InEA_modVal |  |  |  |  | Standard | Remove expiry date per Commission Staff direction 2018ScrewInLampSavignsMethods-11Dec2017.pdf | 1 | 1 | 0 | Deemed Ex Ante Team |  | Remove expiry date per Commission Staff direction 2018ScrewInLampSavignsMethods-11Dec2017.pdf |  | Updated to indicate claim/filing status
2013 | Res-Lighting-InGen_CFLratio0353_CFLfixt-34w | Residential Indoor General Lighting: CFL Fixture replaces pre-existing standard lighting Wattage. Measure includes Code case. Impacts: CFL-based HOU (varies by BldgType) | DEER2017 | D13 v1.0 | 2020-11-24 16:30 | Res-Iltg-dWatt-CFL | DEER | Scaled | BaseRatio | 86 | 86 | None |  | 0 |  | 1 | Res | Any | Lighting | InGen-CFL | Ltg_Fixture | CFL_fixt |  | ILtg-CFL-Res | CFL fixture based on: Ballast; Total Watts = 3.53 | CFL fixture based on: Ballast; Total Watts = 3.53 | CFL fixture based on: CFLpin(34w); Total Watts = 34 | CFLratio0353 | CFLratio0353 | CFLfixt-34w(34w) | Available |  | 0 | 0 | DEER Lighting measure | ErRobNc |  | ILtg-Incand-Res |  | DEER131417 | 2013-01-01 | 2018-06-30 | InEA_modVal |  |  |  |  | Standard | Remove expiry date per Commission Staff direction 2018ScrewInLampSavignsMethods-11Dec2017.pdf | 1 | 1 | 0 | Deemed Ex Ante Team |  | Remove expiry date per Commission Staff direction 2018ScrewInLampSavignsMethods-11Dec2017.pdf |  | Updated to indicate claim/filing status
2014 | Res-Lighting-InGen_CFLratio0353_CFLfixt-35w | Residential Indoor General Lighting: CFL Fixture replaces pre-existing standard lighting Wattage. Measure includes Code case. Impacts: CFL-based HOU (varies by BldgType) | DEER2017 | D13 v1.0 | 2020-11-24 16:30 | Res-Iltg-dWatt-CFL | DEER | Scaled | BaseRatio | 89 | 89 | None |  | 0 |  | 1 | Res | Any | Lighting | InGen-CFL | Ltg_Fixture | CFL_fixt |  | ILtg-CFL-Res | CFL fixture based on: Ballast; Total Watts = 3.53 | CFL fixture based on: Ballast; Total Watts = 3.53 | CFL fixture based on: CFLpin(35w); Total Watts = 35 | CFLratio0353 | CFLratio0353 | CFLfixt-35w(35w) | Available |  | 0 | 0 | DEER Lighting measure | ErRobNc |  | ILtg-Incand-Res |  | DEER131417 | 2013-01-01 | 2018-06-30 | InEA_modVal |  |  |  |  | Standard | Remove expiry date per Commission Staff direction 2018ScrewInLampSavignsMethods-11Dec2017.pdf | 1 | 1 | 0 | Deemed Ex Ante Team |  | Remove expiry date per Commission Staff direction 2018ScrewInLampSavignsMethods-11Dec2017.pdf |  | Updated to indicate claim/filing status
2015 | Res-Lighting-InGen_CFLratio0353_CFLfixt-36w | Residential Indoor General Lighting: CFL Fixture replaces pre-existing standard lighting Wattage. Measure includes Code case. Impacts: CFL-based HOU (varies by BldgType) | DEER2017 | D13 v1.0 | 2020-11-24 16:30 | Res-Iltg-dWatt-CFL | DEER | Scaled | BaseRatio | 91 | 91 | None |  | 0 |  | 1 | Res | Any | Lighting | InGen-CFL | Ltg_Fixture | CFL_fixt |  | ILtg-CFL-Res | CFL fixture based on: Ballast; Total Watts = 3.53 | CFL fixture based on: Ballast; Total Watts = 3.53 | CFL fixture based on: CFLpin(36w); Total Watts = 36 | CFLratio0353 | CFLratio0353 | CFLfixt-36w(36w) | Available |  | 0 | 0 | DEER Lighting measure | ErRobNc |  | ILtg-Incand-Res |  | DEER131417 | 2013-01-01 | 2018-06-30 | InEA_modVal |  |  |  |  | Standard | Remove expiry date per Commission Staff direction 2018ScrewInLampSavignsMethods-11Dec2017.pdf | 1 | 1 | 0 | Deemed Ex Ante Team |  | Remove expiry date per Commission Staff direction 2018ScrewInLampSavignsMethods-11Dec2017.pdf |  | Updated to indicate claim/filing status
2016 | Res-Lighting-InGen_CFLratio0353_CFLfixt-40w | Residential Indoor General Lighting: CFL Fixture replaces pre-existing standard lighting Wattage. Measure includes Code case. Impacts: CFL-based HOU (varies by BldgType) | DEER2017 | D13 v1.0 | 2020-11-24 16:30 | Res-Iltg-dWatt-CFL | DEER | Scaled | BaseRatio | 101 | 101 | None |  | 0 |  | 1 | Res | Any | Lighting | InGen-CFL | Ltg_Fixture | CFL_fixt |  | ILtg-CFL-Res | CFL fixture based on: Ballast; Total Watts = 3.53 | CFL fixture based on: Ballast; Total Watts = 3.53 | CFL fixture based on: CFLpin(40w); Total Watts = 40 | CFLratio0353 | CFLratio0353 | CFLfixt-40w(40w) | Available |  | 0 | 0 | DEER Lighting measure | ErRobNc |  | ILtg-Incand-Res |  | DEER131417 | 2013-01-01 | 2018-06-30 | InEA_modVal |  |  |  |  | Standard | Remove expiry date per Commission Staff direction 2018ScrewInLampSavignsMethods-11Dec2017.pdf | 1 | 1 | 0 | Deemed Ex Ante Team |  | Remove expiry date per Commission Staff direction 2018ScrewInLampSavignsMethods-11Dec2017.pdf |  | Updated to indicate claim/filing status
2017 | Res-Lighting-InGen_CFLratio0353_CFLfixt-42w | Residential Indoor General Lighting: CFL Fixture replaces pre-existing standard lighting Wattage. Measure includes Code case. Impacts: CFL-based HOU (varies by BldgType) | DEER2017 | D13 v1.0 | 2020-11-24 16:30 | Res-Iltg-dWatt-CFL | DEER | Scaled | BaseRatio | 106 | 106 | None |  | 0 |  | 1 | Res | Any | Lighting | InGen-CFL | Ltg_Fixture | CFL_fixt |  | ILtg-CFL-Res | CFL fixture based on: Ballast; Total Watts = 3.53 | CFL fixture based on: Ballast; Total Watts = 3.53 | CFL fixture based on: CFLpin(42w); Total Watts = 42 | CFLratio0353 | CFLratio0353 | CFLfixt-42w(42w) | Available |  | 0 | 0 | DEER Lighting measure | ErRobNc |  | ILtg-Incand-Res |  | DEER131417 | 2013-01-01 | 2018-06-30 | InEA_modVal |  |  |  |  | Standard | Remove expiry date per Commission Staff direction 2018ScrewInLampSavignsMethods-11Dec2017.pdf | 1 | 1 | 0 | Deemed Ex Ante Team |  | Remove expiry date per Commission Staff direction 2018ScrewInLampSavignsMethods-11Dec2017.pdf |  | Updated to indicate claim/filing status
2018 | Res-Lighting-InGen_CFLratio0353_CFLfixt-50w | Residential Indoor General Lighting: CFL Fixture replaces pre-existing standard lighting Wattage. Measure includes Code case. Impacts: CFL-based HOU (varies by BldgType) | DEER2017 | D13 v1.0 | 2020-11-24 16:30 | Res-Iltg-dWatt-CFL | DEER | Scaled | BaseRatio | 127 | 127 | None |  | 0 |  | 1 | Res | Any | Lighting | InGen-CFL | Ltg_Fixture | CFL_fixt |  | ILtg-CFL-Res | CFL fixture based on: Ballast; Total Watts = 3.53 | CFL fixture based on: Ballast; Total Watts = 3.53 | CFL fixture based on: CFLpin(50w); Total Watts = 50 | CFLratio0353 | CFLratio0353 | CFLfixt-50w(50w) | Available |  | 0 | 0 | DEER Lighting measure | ErRobNc |  | ILtg-Incand-Res | D08-RE-ILtg-CFL-Tbl-50W-Rpl-Prim | DEER131417 | 2013-01-01 | 2018-06-30 | InEA_modVal |  |  |  |  | Standard | Remove expiry date per Commission Staff direction 2018ScrewInLampSavignsMethods-11Dec2017.pdf | 1 | 1 | 0 | Deemed Ex Ante Team |  | Remove expiry date per Commission Staff direction 2018ScrewInLampSavignsMethods-11Dec2017.pdf |  | Updated to indicate claim/filing status
2019 | Res-Lighting-InGen_CFLratio0353_CFLfixt-55w | Residential Indoor General Lighting: CFL Fixture replaces pre-existing standard lighting Wattage. Measure includes Code case. Impacts: CFL-based HOU (varies by BldgType) | DEER2017 | D13 v1.0 | 2020-11-24 16:30 | Res-Iltg-dWatt-CFL | DEER | Scaled | BaseRatio | 139 | 139 | None |  | 0 |  | 1 | Res | Any | Lighting | InGen-CFL | Ltg_Fixture | CFL_fixt |  | ILtg-CFL-Res | CFL fixture based on: Ballast; Total Watts = 3.53 | CFL fixture based on: Ballast; Total Watts = 3.53 | CFL fixture based on: CFLpin(55w); Total Watts = 55 | CFLratio0353 | CFLratio0353 | CFLfixt-55w(55w) | Available |  | 0 | 0 | DEER Lighting measure | ErRobNc |  | ILtg-Incand-Res | D08-RE-ILtg-CFL-Mod-55W-Rpl-Prim | DEER131417 | 2013-01-01 | 2018-06-30 | InEA_modVal |  |  |  |  | Standard | Remove expiry date per Commission Staff direction 2018ScrewInLampSavignsMethods-11Dec2017.pdf | 1 | 1 | 0 | Deemed Ex Ante Team |  | Remove expiry date per Commission Staff direction 2018ScrewInLampSavignsMethods-11Dec2017.pdf |  | Updated to indicate claim/filing status
2020 | Appl-Dishwash-StdSize-ElecDHW-Tier1 | Dishwasher, Standard Capacity, Electric DHW, EAEU = 260 (Tier 1) | DEER2020 | D20v1 | 2022-04-07 14:16 | Appl-Dishwash-StdSize-ElecDHW-Tier1 | DEER | Standard | None |  |  | None |  | 0 |  | 0 | Res | Any | AppPlug | KitchenApp | Clean_equip | DishWash |  | Appl-EffDW |  | Dishwasher, Standard capacity, in a house with Electric DHW, EAEU = 307 | Dishwasher, Standard capacity, in a house with Electric DHW, EAEU = 260 |  |  |  | Available |  | 0 | 0 |  | RobNc |  | Appl-EffDW |  | None | 2020-01-01 | 2022-12-31 | [5 empty] | Component |  | 1 | 1 | 0 | Deemed Ex Ante Team |  |  |  | Updated to indicate claim/filing status
2020 | Appl-Dishwash-StdSize-ElecDHW-Tier2 | Dishwasher, Standard Capacity, Electric DHW, EAEU = 220 (Tier 2) | DEER2020 | D20v1 | 2022-04-07 14:16 | Appl-Dishwash-StdSize-ElecDHW-Tier2 | DEER | Standard | None |  |  | None |  | 0 |  | 0 | Res | Any | AppPlug | KitchenApp | Clean_equip | DishWash |  | Appl-EffDW |  | Dishwasher, Standard capacity, in a house with Electric DHW, EAEU = 307 | Dishwasher, Standard capacity, in a house with Electric DHW, EAEU = 220 |  |  |  | Available |  | 0 | 0 |  | RobNc |  | Appl-EffDW |  | None | 2020-01-01 | 2022-12-31 | [5 empty] | Component |  | 1 | 1 | 0 | Deemed Ex Ante Team |  |  |  | Updated to indicate claim/filing status
2020 | Appl-Dishwash-StdSize-ElecDHW-Tier3 | Dishwasher, Standard Capacity, Electric DHW, EAEU = 180 (Tier 3) | DEER2020 | D20v1 | 2022-04-07 14:16 | Appl-Dishwash-StdSize-ElecDHW-Tier3 | DEER | Standard | None |  |  | None |  | 0 |  | 0 | Res | Any | AppPlug | KitchenApp | Clean_equip | DishWash |  | Appl-EffDW |  | Dishwasher, Standard capacity, in a house with Electric DHW, EAEU = 307 | Dishwasher, Standard capacity, in a house with Electric DHW, EAEU = 180 |  |  |  | Available |  | 0 | 0 |  | RobNc |  | Appl-EffDW |  | None | 2020-01-01 | 2022-12-31 | [5 empty] | Component |  | 1 | 1 | 0 | Deemed Ex Ante Team |  |  |  | Updated to indicate claim/filing status
2020 | Appl-Dishwash-StdSize-GasDHW-Tier1 | Dishwasher, Standard Capacity, Gas DHW, EAEU = 260 (Tier 1) | DEER2020 | D20v1 | 2022-04-07 14:16 | Appl-Dishwash-StdSize-GasDHW-Tier1 | DEER | Standard | None |  |  | None |  | 0 |  | 0 | Res | Any | AppPlug | KitchenApp | Clean_equip | DishWash |  | Appl-EffDW |  | Dishwasher, Standard capacity, in a house with Gas DHW, EAEU = 307 | Dishwasher, Standard capacity, in a house with Gas DHW, EAEU = 260 |  |  |  | Available |  | 0 | 0 |  | RobNc |  | Appl-EffDW |  | None | 2020-01-01 | 2022-12-31 | [5 empty] | Component |  | 1 | 1 | 0 | Deemed Ex Ante Team |  |  |  | Updated to indicate claim/filing status
2020 | Appl-Dishwash-StdSize-GasDHW-Tier2 | Dishwasher, Standard Capacity, Gas DHW, EAEU = 220 (Tier 2) | DEER2020 | D20v1 | 2022-04-07 14:16 | Appl-Dishwash-StdSize-GasDHW-Tier2 | DEER | Standard | None |  |  | None |  | 0 |  | 0 | Res | Any | AppPlug | KitchenApp | Clean_equip | DishWash |  | Appl-EffDW |  | Dishwasher, Standard capacity, in a house with Gas DHW, EAEU = 307 | Dishwasher, Standard capacity, in a house with Gas DHW, EAEU = 220 |  |  |  | Available |  | 0 | 0 |  | RobNc |  | Appl-EffDW |  | None | 2020-01-01 | 2022-12-31 | [5 empty] | Component |  | 1 | 1 | 0 | Deemed Ex Ante Team |  |  |  | Updated to indicate claim/filing status
2020 | Appl-Dishwash-StdSize-GasDHW-Tier3 | Dishwasher, Standard Capacity, Gas DHW, EAEU = 180 (Tier 3) | DEER2020 | D20v1 | 2022-04-07 14:16 | Appl-Dishwash-StdSize-GasDHW-Tier3 | DEER | Standard | None |  |  | None |  | 0 |  | 0 | Res | Any | AppPlug | KitchenApp | Clean_equip | DishWash |  | Appl-EffDW |  | Dishwasher, Standard capacity, in a house with Gas DHW, EAEU = 307 | Dishwasher, Standard capacity, in a house with Gas DHW, EAEU = 180 |  |  |  | Available |  | 0 | 0 |  | RobNc |  | Appl-EffDW |  | None | 2020-01-01 | 2022-12-31 | [5 empty] | Component |  | 1 | 1 | 0 | Deemed Ex Ante Team |  |  |  | Updated to indicate claim/filing status
2020 | Appl-Dishwash-StdSize-Tier1 | Dishwasher, Standard Capacity, EAEU = 260 (Tier 1) | DEER2020 | D20v1 | 2020-11-24 16:30 | Appl-Dishwash-StdSize-Tier1 | DEER | Standard | None |  |  | None |  | 0 |  | 0 | Res | Any | AppPlug | KitchenApp | Clean_equip | DishWash |  | Appl-EffDW |  | Dishwasher, Standard capacity, EAEU = 307 | Dishwasher, Standard capacity, EAEU = 260 |  |  |  | Available |  | 0 | 0 |  | RobNc |  | Appl-EffDW |  | None | 2020-01-01 | [6 empty] | Standard |  | 1 | 1 | 0 | Deemed Ex Ante Team |  |  |  | Updated to indicate claim/filing status
2020 | Appl-Dishwash-StdSize-Tier2 | Dishwasher, Standard Capacity, EAEU = 220 (Tier 2) | DEER2020 | D20v1 | 2020-11-24 16:30 | Appl-Dishwash-StdSize-Tier2 | DEER | Standard | None |  |  | None |  | 0 |  | 0 | Res | Any | AppPlug | KitchenApp | Clean_equip | DishWash |  | Appl-EffDW |  | Dishwasher, Standard capacity, EAEU = 307 | Dishwasher, Standard capacity, EAEU = 220 |  |  |  | Available |  | 0 | 0 |  | RobNc |  | Appl-EffDW |  | None | 2020-01-01 | [6 empty] | Standard |  | 1 | 1 | 0 | Deemed Ex Ante Team |  |  |  | Updated to indicate claim/filing status
2020 | Appl-Dishwash-StdSize-Tier3 | Dishwasher, Standard Capacity, EAEU = 180 (Tier 3) | DEER2020 | D20v1 | 2020-11-24 16:30 | Appl-Dishwash-StdSize-Tier3 | DEER | Standard | None |  |  | None |  | 0 |  | 0 | Res | Any | AppPlug | KitchenApp | Clean_equip | DishWash |  | Appl-EffDW |  | Dishwasher, Standard capacity, EAEU = 307 | Dishwasher, Standard capacity, EAEU = 180 |  |  |  | Available |  | 0 | 0 |  | RobNc |  | Appl-EffDW |  | None | 2020-01-01 | [6 empty] | Standard |  | 1 | 1 | 0 | Deemed Ex Ante Team |  |  |  | Updated to indicate claim/filing status
2020 | C-In-LED-A19(EISA-Bin-100w-100LPW)-dWP2p4 | LED A Lamp replaces pre-existing standard lighting Wattage based on EISA bin and LPW | DEER2020 | D20v1 | 2020-11-24 16:30 | Com-ILtg-SI-dWatt | NonDEER | Scaled | DeltaWatts | 2.4 | 2.4 | None |  | 0 |  | 0 | Com | Any | Lighting | InGen-CFL | Ltg_Lamp | LED_lamp |  | ILtg-Com-LED-10000hr | LED A19 Basecase, 75% LED, 25% CFL | LED A19 Basecase, 75% LED, 25% CFL | LED Lamp: A19, EISA Bin 100, 100 LPW |  |  |  | Available |  | 0 | 0 |  | NrNc |  |  |  | None | 2020-01-01 | 2020-03-18 | [5 empty] | Standard | DEER2020 update for: revised EUL; revised impacts, IEFs and peak demand | 1 | 1 | 0 | Deemed Ex Ante Team |  | DEER2020 update for: revised EUL; revised impacts, IEFs and peak demand |  | Updated to indicate claim/filing status
2020 | C-In-LED-A19(EISA-Bin-100w-110LPW)-dWP2p6 | LED A Lamp replaces pre-existing standard lighting Wattage based on EISA bin and LPW | DEER2020 | D20v1 | 2020-11-24 16:30 | Com-ILtg-SI-dWatt | NonDEER | Scaled | DeltaWatts | 2.6 | 2.6 | None |  | 0 |  | 0 | Com | Any | Lighting | InGen-CFL | Ltg_Lamp | LED_lamp |  | ILtg-Com-LED-10000hr | LED A19 Basecase, 75% LED, 25% CFL | LED A19 Basecase, 75% LED, 25% CFL | LED Lamp: A19, EISA Bin 100, 110 LPW |  |  |  | Available |  | 0 | 0 |  | NrNc |  |  |  | None | 2020-01-01 | 2020-03-18 | [5 empty] | Standard | DEER2020 update for: revised EUL; revised impacts, IEFs and peak demand | 1 | 1 | 0 | Deemed Ex Ante Team |  | DEER2020 update for: revised EUL; revised impacts, IEFs and peak demand |  | Updated to indicate claim/filing status
2020 | C-In-LED-A19(EISA-Bin-100w-120LPW)-dWP3p3 | LED A Lamp replaces pre-existing standard lighting Wattage based on EISA bin and LPW | DEER2020 | D20v1 | 2020-11-24 16:30 | Com-ILtg-SI-dWatt | NonDEER | Scaled | DeltaWatts | 3.3 | 3.3 | None |  | 0 |  | 0 | Com | Any | Lighting | InGen-CFL | Ltg_Lamp | LED_lamp |  | ILtg-Com-LED-10000hr | LED A19 Basecase, 75% LED, 25% CFL | LED A19 Basecase, 75% LED, 25% CFL | LED Lamp: A19, EISA Bin 100, 120 LPW |  |  |  | Available |  | 0 | 0 |  | NrNc |  |  |  | None | 2020-01-01 | 2020-03-18 | [5 empty] | Standard | DEER2020 update for: revised EUL; revised impacts, IEFs and peak demand | 1 | 1 | 0 | Deemed Ex Ante Team |  | DEER2020 update for: revised EUL; revised impacts, IEFs and peak demand |  | Updated to indicate claim/filing status
2020 | C-In-LED-A19(EISA-Bin-100w-90LPW)-dWP2p0 | LED A Lamp replaces pre-existing standard lighting Wattage based on EISA bin and LPW | DEER2020 | D20v1 | 2020-11-24 16:30 | Com-ILtg-SI-dWatt | NonDEER | Scaled | DeltaWatts | 2 | 2 | None |  | 0 |  | 0 | Com | Any | Lighting | InGen-CFL | Ltg_Lamp | LED_lamp |  | ILtg-Com-LED-10000hr | LED A19 Basecase, 75% LED, 25% CFL | LED A19 Basecase, 75% LED, 25% CFL | LED Lamp: A19, EISA Bin 100, 90 LPW |  |  |  | Available |  | 0 | 0 |  | NrNc |  |  |  | None | 2020-01-01 | 2020-03-18 | [5 empty] | Standard | DEER2020 update for: revised EUL; revised impacts, IEFs and peak demand | 1 | 1 | 0 | Deemed Ex Ante Team |  | DEER2020 update for: revised EUL; revised impacts, IEFs and peak demand |  | Updated to indicate claim/filing status
2020 | C-In-LED-A19(EISA-Bin-40w-100LPW)-dWP1p1 | LED A Lamp replaces pre-existing standard lighting Wattage based on EISA bin and LPW | DEER2020 | D20v1 | 2020-11-24 16:30 | Com-ILtg-SI-dWatt | NonDEER | Scaled | DeltaWatts | 1.1 | 1.1 | None |  | 0 |  | 0 | Com | Any | Lighting | InGen-CFL | Ltg_Lamp | LED_lamp |  | ILtg-Com-LED-10000hr | LED A19 Basecase, 75% LED, 25% CFL | LED A19 Basecase, 75% LED, 25% CFL | LED Lamp: A19, EISA Bin 40, 100 LPW |  |  |  | Available |  | 0 | 0 |  | NrNc |  |  |  | None | 2020-01-01 | 2020-03-18 | [5 empty] | Standard | DEER2020 update for: revised EUL; revised impacts, IEFs and peak demand | 1 | 1 | 0 | Deemed Ex Ante Team |  | DEER2020 update for: revised EUL; revised impacts, IEFs and peak demand |  | Updated to indicate claim/filing status
2020 | C-In-LED-A19(EISA-Bin-40w-110LPW)-dWP1p2 | LED A Lamp replaces pre-existing standard lighting Wattage based on EISA bin and LPW | DEER2020 | D20v1 | 2020-11-24 16:30 | Com-ILtg-SI-dWatt | NonDEER | Scaled | DeltaWatts | 1.2 | 1.2 | None |  | 0 |  | 0 | Com | Any | Lighting | InGen-CFL | Ltg_Lamp | LED_lamp |  | ILtg-Com-LED-10000hr | LED A19 Basecase, 75% LED, 25% CFL | LED A19 Basecase, 75% LED, 25% CFL | LED Lamp: A19, EISA Bin 40, 110 LPW |  |  |  | Available |  | 0 | 0 |  | NrNc |  |  |  | None | 2020-01-01 | 2020-03-18 | [5 empty] | Standard | DEER2020 update for: revised EUL; revised impacts, IEFs and peak demand | 1 | 1 | 0 | Deemed Ex Ante Team |  | DEER2020 update for: revised EUL; revised impacts, IEFs and peak demand |  | Updated to indicate claim/filing status
2020 | C-In-LED-A19(EISA-Bin-40w-120LPW)-dWP1p5 | LED A Lamp replaces pre-existing standard lighting Wattage based on EISA bin and LPW | DEER2020 | D20v1 | 2020-11-24 16:30 | Com-ILtg-SI-dWatt | NonDEER | Scaled | DeltaWatts | 1.5 | 1.5 | None |  | 0 |  | 0 | Com | Any | Lighting | InGen-CFL | Ltg_Lamp | LED_lamp |  | ILtg-Com-LED-10000hr | LED A19 Basecase, 75% LED, 25% CFL | LED A19 Basecase, 75% LED, 25% CFL | LED Lamp: A19, EISA Bin 40, 120 LPW |  |  |  | Available |  | 0 | 0 |  | NrNc |  |  |  | None | 2020-01-01 | 2020-03-18 | [5 empty] | Standard | DEER2020 update for: revised EUL; revised impacts, IEFs and peak demand | 1 | 1 | 0 | Deemed Ex Ante Team |  | DEER2020 update for: revised EUL; revised impacts, IEFs and peak demand |  | Updated to indicate claim/filing status
2020 | C-In-LED-A19(EISA-Bin-40w-80LPW)-dWP0p8 | LED A Lamp replaces pre-existing standard lighting Wattage based on EISA bin and LPW | DEER2020 | D20v1 | 2020-11-24 16:30 | Com-ILtg-SI-dWatt | NonDEER | Scaled | DeltaWatts | 0.8 | 0.8 | None |  | 0 |  | 0 | Com | Any | Lighting | InGen-CFL | Ltg_Lamp | LED_lamp |  | ILtg-Com-LED-10000hr | LED A19 Basecase, 75% LED, 25% CFL | LED A19 Basecase, 75% LED, 25% CFL | LED Lamp: A19, EISA Bin 40, 80 LPW |  |  |  | Available |  | 0 | 0 |  | NrNc |  |  |  | None | 2020-01-01 | 2020-03-18 | [5 empty] | Standard | DEER2020 update for: revised EUL; revised impacts, IEFs and peak demand | 1 | 1 | 0 | Deemed Ex Ante Team |  | DEER2020 update for: revised EUL; revised impacts, IEFs and peak demand |  | Updated to indicate claim/filing status
2020 | C-In-LED-A19(EISA-Bin-40w-90LPW)-dWP1p0 | LED A Lamp replaces pre-existing standard lighting Wattage based on EISA bin and LPW | DEER2020 | D20v1 | 2020-11-24 16:30 | Com-ILtg-SI-dWatt | NonDEER | Scaled | DeltaWatts | 1 | 1 | None |  | 0 |  | 0 | Com | Any | Lighting | InGen-CFL | Ltg_Lamp | LED_lamp |  | ILtg-Com-LED-10000hr | LED A19 Basecase, 75% LED, 25% CFL | LED A19 Basecase, 75% LED, 25% CFL | LED Lamp: A19, EISA Bin 40, 90 LPW |  |  |  | Available |  | 0 | 0 |  | NrNc |  |  |  | None | 2020-01-01 | 2020-03-18 | [5 empty] | Standard | DEER2020 update for: revised EUL; revised impacts, IEFs and peak demand | 1 | 1 | 0 | Deemed Ex Ante Team |  | DEER2020 update for: revised EUL; revised impacts, IEFs and peak demand |  | Updated to indicate claim/filing status
2020 | C-In-LED-A19(EISA-Bin-60w-100LPW)-dWP1p4 | LED A Lamp replaces pre-existing standard lighting Wattage based on EISA bin and LPW | DEER2020 | D20v1 | 2020-11-24 16:30 | Com-ILtg-SI-dWatt | NonDEER | Scaled | DeltaWatts | 1.4 | 1.4 | None |  | 0 |  | 0 | Com | Any | Lighting | InGen-CFL | Ltg_Lamp | LED_lamp |  | ILtg-Com-LED-10000hr | LED A19 Basecase, 75% LED, 25% CFL | LED A19 Basecase, 75% LED, 25% CFL | LED Lamp: A19, EISA Bin 60, 100 LPW |  |  |  | Available |  | 0 | 0 |  | NrNc |  |  |  | None | 2020-01-01 | 2020-03-18 | [5 empty] | Standard | DEER2020 update for: revised EUL; revised impacts, IEFs and peak demand | 1 | 1 | 0 | Deemed Ex Ante Team |  | DEER2020 update for: revised EUL; revised impacts, IEFs and peak demand |  | Updated to indicate claim/filing status
2020 | C-In-LED-A19(EISA-Bin-60w-110LPW)-dWP1p5 | LED A Lamp replaces pre-existing standard lighting Wattage based on EISA bin and LPW | DEER2020 | D20v1 | 2020-11-24 16:30 | Com-ILtg-SI-dWatt | NonDEER | Scaled | DeltaWatts | 1.5 | 1.5 | None |  | 0 |  | 0 | Com | Any | Lighting | InGen-CFL | Ltg_Lamp | LED_lamp |  | ILtg-Com-LED-10000hr | LED A19 Basecase, 75% LED, 25% CFL | LED A19 Basecase, 75% LED, 25% CFL | LED Lamp: A19, EISA Bin 60, 110 LPW |  |  |  | Available |  | 0 | 0 |  | NrNc |  |  |  | None | 2020-01-01 | 2020-03-18 | [5 empty] | Standard | DEER2020 update for: revised EUL; revised impacts, IEFs and peak demand | 1 | 1 | 0 | Deemed Ex Ante Team |  | DEER2020 update for: revised EUL; revised impacts, IEFs and peak demand |  | Updated to indicate claim/filing status
2020 | C-In-LED-A19(EISA-Bin-60w-120LPW)-dWP1p8 | LED A Lamp replaces pre-existing standard lighting Wattage based on EISA bin and LPW | DEER2020 | D20v1 | 2020-11-24 16:30 | Com-ILtg-SI-dWatt | NonDEER | Scaled | DeltaWatts | 1.8 | 1.8 | None |  | 0 |  | 0 | Com | Any | Lighting | InGen-CFL | Ltg_Lamp | LED_lamp |  | ILtg-Com-LED-10000hr | LED A19 Basecase, 75% LED, 25% CFL | LED A19 Basecase, 75% LED, 25% CFL | LED Lamp: A19, EISA Bin 60, 120 LPW |  |  |  | Available |  | 0 | 0 |  | NrNc |  |  |  | None | 2020-01-01 | 2020-03-18 | [5 empty] | Standard | DEER2020 update for: revised EUL; revised impacts, IEFs and peak demand | 1 | 1 | 0 | Deemed Ex Ante Team |  | DEER2020 update for: revised EUL; revised impacts, IEFs and peak demand |  | Updated to indicate claim/filing status
2020 | C-In-LED-A19(EISA-Bin-60w-90LPW)-dWP1p3 | LED A Lamp replaces pre-existing standard lighting Wattage based on EISA bin and LPW | DEER2020 | D20v1 | 2020-11-24 16:30 | Com-ILtg-SI-dWatt | NonDEER | Scaled | DeltaWatts | 1.3 | 1.3 | None |  | 0 |  | 0 | Com | Any | Lighting | InGen-CFL | Ltg_Lamp | LED_lamp |  | ILtg-Com-LED-10000hr | LED A19 Basecase, 75% LED, 25% CFL | LED A19 Basecase, 75% LED, 25% CFL | LED Lamp: A19, EISA Bin 60, 90 LPW |  |  |  | Available |  | 0 | 0 |  | NrNc |  |  |  | None | 2020-01-01 | 2020-03-18 | [5 empty] | Standard | DEER2020 update for: revised EUL; revised impacts, IEFs and peak demand | 1 | 1 | 0 | Deemed Ex Ante Team |  | DEER2020 update for: revised EUL; revised impacts, IEFs and peak demand |  | Updated to indicate claim/filing status
2020 | C-In-LED-A19(EISA-Bin-75w-100LPW)-dWP1p7 | LED A Lamp replaces pre-existing standard lighting Wattage based on EISA bin and LPW | DEER2020 | D20v1 | 2020-11-24 16:30 | Com-ILtg-SI-dWatt | NonDEER | Scaled | DeltaWatts | 1.7 | 1.7 | None |  | 0 |  | 0 | Com | Any | Lighting | InGen-CFL | Ltg_Lamp | LED_lamp |  | ILtg-Com-LED-10000hr | LED A19 Basecase, 75% LED, 25% CFL | LED A19 Basecase, 75% LED, 25% CFL | LED Lamp: A19, EISA Bin 75, 100 LPW |  |  |  | Available |  | 0 | 0 |  | NrNc |  |  |  | None | 2020-01-01 | 2020-03-18 | [5 empty] | Standard | DEER2020 update for: revised EUL; revised impacts, IEFs and peak demand | 1 | 1 | 0 | Deemed Ex Ante Team |  | DEER2020 update for: revised EUL; revised impacts, IEFs and peak demand |  | Updated to indicate claim/filing status
2020 | C-In-LED-A19(EISA-Bin-75w-110LPW)-dWP1p9 | LED A Lamp replaces pre-existing standard lighting Wattage based on EISA bin and LPW | DEER2020 | D20v1 | 2020-11-24 16:30 | Com-ILtg-SI-dWatt | NonDEER | Scaled | DeltaWatts | 1.9 | 1.9 | None |  | 0 |  | 0 | Com | Any | Lighting | InGen-CFL | Ltg_Lamp | LED_lamp |  | ILtg-Com-LED-10000hr | LED A19 Basecase, 75% LED, 25% CFL | LED A19 Basecase, 75% LED, 25% CFL | LED Lamp: A19, EISA Bin 75, 110 LPW |  |  |  | Available |  | 0 | 0 |  | NrNc |  |  |  | None | 2020-01-01 | 2020-03-18 | [5 empty] | Standard | DEER2020 update for: revised EUL; revised impacts, IEFs and peak demand | 1 | 1 | 0 | Deemed Ex Ante Team |  | DEER2020 update for: revised EUL; revised impacts, IEFs and peak demand |  | Updated to indicate claim/filing status
2020 | C-In-LED-A19(EISA-Bin-75w-120LPW)-dWP2p3 | LED A Lamp replaces pre-existing standard lighting Wattage based on EISA bin and LPW | DEER2020 | D20v1 | 2020-11-24 16:30 | Com-ILtg-SI-dWatt | NonDEER | Scaled | DeltaWatts | 2.3 | 2.3 | None |  | 0 |  | 0 | Com | Any | Lighting | InGen-CFL | Ltg_Lamp | LED_lamp |  | ILtg-Com-LED-10000hr | LED A19 Basecase, 75% LED, 25% CFL | LED A19 Basecase, 75% LED, 25% CFL | LED Lamp: A19, EISA Bin 75, 80 LPW |  |  |  | Available |  | 0 | 0 |  | NrNc |  |  |  | None | 2020-01-01 | 2020-03-18 | [5 empty] | Standard | DEER2020 update for: revised EUL; revised impacts, IEFs and peak demand | 1 | 1 | 0 | Deemed Ex Ante Team |  | DEER2020 update for: revised EUL; revised impacts, IEFs and peak demand |  | Updated to indicate claim/filing status
2020 | C-In-LED-A19(EISA-Bin-75w-90LPW)-dWP1p5 | LED A Lamp replaces pre-existing standard lighting Wattage based on EISA bin and LPW | DEER2020 | D20v1 | 2020-11-24 16:30 | Com-ILtg-SI-dWatt | NonDEER | Scaled | DeltaWatts | 1.5 | 1.5 | None |  | 0 |  | 0 | Com | Any | Lighting | InGen-CFL | Ltg_Lamp | LED_lamp |  | ILtg-Com-LED-10000hr | LED A19 Basecase, 75% LED, 25% CFL | LED A19 Basecase, 75% LED, 25% CFL | LED Lamp: A19, EISA Bin 75, 90 LPW |  |  |  | Available |  | 0 | 0 |  | NrNc |  |  |  | None | 2020-01-01 | 2020-03-18 | [5 empty] | Standard | DEER2020 update for: revised EUL; revised impacts, IEFs and peak demand | 1 | 1 | 0 | Deemed Ex Ante Team |  | DEER2020 update for: revised EUL; revised impacts, IEFs and peak demand |  | Updated to indicate claim/filing status
2020 | C-In-LED-BR(11w)-dWP25 | Commercial Indoor General Lighting: LED Lamp replaces pre-existing standard lighting Wattage. Measure includes Code case. Impacts: CFL-based HOU (varies by BldgType) | DEER2020 | D20v1 | 2020-11-24 16:30 | Com-ILtg-SI-dWatt | DEER | Scaled | BaseRatio |  |  | None |  | 0 |  | 1 | Com | Any | Lighting | InGen-ScrewIn | Ltg_Lamp | LED_lamp |  | ILtg-Com-LED-20000hr |  |  |  | LEDratio0328 | LEDratio0328 | LED-BR(11w) | Available |  | 0 | 0 |  | NrNc |  |  |  | None | 2020-01-01 | 2020-03-18 | [5 empty] | Standard | DEER2020 update for: revised impacts, IEFs and peak demand | 1 | 1 | 0 | Deemed Ex Ante Team |  | DEER2020 update for: revised impacts, IEFs and peak demand |  | Updated to indicate claim/filing status
2020 | C-In-LED-BR(14w)-dWP28 | Commercial Indoor General Lighting: LED Lamp replaces pre-existing standard lighting Wattage. Measure includes Code case. Impacts: CFL-based HOU (varies by BldgType) | DEER2020 | D20v1 | 2020-11-24 16:30 | Com-ILtg-SI-dWatt | DEER | Scaled | BaseRatio |  |  | None |  | 0 |  | 1 | Com | Any | Lighting | InGen-ScrewIn | Ltg_Lamp | LED_lamp |  | ILtg-Com-LED-20000hr |  |  |  | LEDratio0297 | LEDratio0297 | LED-BR(14w) | Available |  | 0 | 0 |  | NrNc |  |  |  | None | 2020-01-01 | 2020-03-18 | [5 empty] | Standard | DEER2020 update for: revised impacts, IEFs and peak demand | 1 | 1 | 0 | Deemed Ex Ante Team |  | DEER2020 update for: revised impacts, IEFs and peak demand |  | Updated to indicate claim/filing status
2020 | C-In-LED-BR(6w)-dWP19 | Commercial Indoor General Lighting: LED Lamp replaces pre-existing standard lighting Wattage. Measure includes Code case. Impacts: CFL-based HOU (varies by BldgType) | DEER2020 | D20v1 | 2020-11-24 16:30 | Com-ILtg-SI-dWatt | DEER | Scaled | BaseRatio |  |  | None |  | 0 |  | 1 | Com | Any | Lighting | InGen-ScrewIn | Ltg_Lamp | LED_lamp |  | ILtg-Com-LED-20000hr |  |  |  | LEDratio0417 | LEDratio0417 | LED-BR(6w) | Available |  | 0 | 0 |  | NrNc |  |  |  | None | 2020-01-01 | 2020-03-18 | [5 empty] | Standard | DEER2020 update for: revised impacts, IEFs and peak demand | 1 | 1 | 0 | Deemed Ex Ante Team |  | DEER2020 update for: revised impacts, IEFs and peak demand |  | Updated to indicate claim/filing status
2020 | C-In-LED-Candle(1.8w)-dWP6 | Commercial Indoor General Lighting: LED Lamp replaces pre-existing standard lighting Wattage. Measure includes Code case. Impacts: CFL-based HOU (varies by BldgType) | DEER2020 | D20v1 | 2020-11-24 16:30 | Com-ILtg-SI-dWatt | DEER | Scaled | BaseRatio |  |  | None |  | 0 |  | 1 | Com | Any | Lighting | InGen-ScrewIn | Ltg_Lamp | LED_lamp |  | ILtg-Com-LED-15000hr |  |  |  | LEDratio0461 | LEDratio0461 | LED-Candle(1.8w) | Available |  | 0 | 0 |  | NrNc |  |  |  | None | 2020-01-01 | 2020-03-18 | [5 empty] | Standard | DEER2020 update for: revised impacts, IEFs and peak demand | 1 | 1 | 0 | Deemed Ex Ante Team |  | DEER2020 update for: revised impacts, IEFs and peak demand |  | Updated to indicate claim/filing status
2020 | C-In-LED-Candle(2w)-dWP7 | Commercial Indoor General Lighting: LED Lamp replaces pre-existing standard lighting Wattage. Measure includes Code case. Impacts: CFL-based HOU (varies by BldgType) | DEER2020 | D20v1 | 2020-11-24 16:30 | Com-ILtg-SI-dWatt | DEER | Scaled | BaseRatio |  |  | None |  | 0 |  | 1 | Com | Any | Lighting | InGen-ScrewIn | Ltg_Lamp | LED_lamp |  | ILtg-Com-LED-15000hr |  |  |  | LEDratio0461 | LEDratio0461 | LED-Candle(2w) | Available |  | 0 | 0 |  | NrNc |  |  |  | None | 2020-01-01 | 2020-03-18 | [5 empty] | Standard | DEER2020 update for: revised impacts, IEFs and peak demand | 1 | 1 | 0 | Deemed Ex Ante Team |  | DEER2020 update for: revised impacts, IEFs and peak demand |  | Updated to indicate claim/filing status
2020 | C-In-LED-Candle(3w)-dWP11 | Commercial Indoor General Lighting: LED Lamp replaces pre-existing standard lighting Wattage. Measure includes Code case. Impacts: CFL-based HOU (varies by BldgType) | DEER2020 | D20v1 | 2020-11-24 16:30 | Com-ILtg-SI-dWatt | DEER | Scaled | BaseRatio |  |  | None |  | 0 |  | 1 | Com | Any | Lighting | InGen-ScrewIn | Ltg_Lamp | LED_lamp |  | ILtg-Com-LED-15000hr |  |  |  | LEDratio0461 | LEDratio0461 | LED-Candle(3w) | Available |  | 0 | 0 |  | NrNc |  |  |  | None | 2020-01-01 | 2020-03-18 | [5 empty] | Standard | DEER2020 update for: revised impacts, IEFs and peak demand | 1 | 1 | 0 | Deemed Ex Ante Team |  | DEER2020 update for: revised impacts, IEFs and peak demand |  | Updated to indicate claim/filing status
2020 | C-In-LED-Candle(4w)-dWP14 | Commercial Indoor General Lighting: LED Lamp replaces pre-existing standard lighting Wattage. Measure includes Code case. | DEER2020 | D20v1 | 2020-11-24 16:30 | Com-ILtg-SI-dWatt | DEER | Scaled | BaseRatio |  |  | None |  | 0 |  | 1 | Com | Any | Lighting | InGen-ScrewIn | Ltg_Lamp | LED_lamp |  | ILtg-Com-LED-15000hr |  |  |  | LEDratio0461 | LEDratio0461 | LED-Candle(4w) | Available |  | 0 | 0 |  | NrNc |  |  |  | None | 2020-01-01 | 2020-03-18 | [5 empty] | Standard | DEER2020 update for: revised impacts, IEFs and peak demand | 1 | 1 | 0 | Deemed Ex Ante Team |  | DEER2020 update for: revised impacts, IEFs and peak demand |  | Updated to indicate claim/filing status
2020 | C-In-LED-Candle(5w)-dWP18 | Commercial Indoor General Lighting: LED Lamp replaces pre-existing standard lighting Wattage. Measure includes Code case. Impacts: CFL-based HOU (varies by BldgType) | DEER2020 | D20v1 | 2020-11-24 16:30 | Com-ILtg-SI-dWatt | DEER | Scaled | BaseRatio |  |  | None |  | 0 |  | 1 | Com | Any | Lighting | InGen-ScrewIn | Ltg_Lamp | LED_lamp |  | ILtg-Com-LED-15000hr |  |  |  | LEDratio0461 | LEDratio0461 | LED-Candle(5w) | Available |  | 0 | 0 |  | NrNc |  |  |  | None | 2020-01-01 | 2020-03-18 | [5 empty] | Standard | DEER2020 update for: revised impacts, IEFs and peak demand | 1 | 1 | 0 | Deemed Ex Ante Team |  | DEER2020 update for: revised impacts, IEFs and peak demand |  | Updated to indicate claim/filing status
2020 | C-In-LED-CanRet(10w)-dWP13 | Commercial Indoor General Lighting: LED Lamp replaces pre-existing standard lighting Wattage. Measure includes Code case. Impacts: CFL-based HOU (varies by BldgType) | DEER2020 | D20v1 | 2020-11-24 16:30 | Com-ILtg-SI-dWatt | DEER | Scaled | BaseRatio |  |  | None |  | 0 |  | 1 | Com | Any | Lighting | InGen-ScrewIn | Ltg_Lamp | LED_lamp |  | ILtg-Com-LED-20000hr |  |  |  | LEDratio0234 | LEDratio0234 | LED-CanRet(10w) | Available |  | 0 | 0 |  | NrNc |  |  |  | None | 2020-01-01 | 2020-03-18 | [5 empty] | Standard | DEER2020 update for: revised impacts, IEFs and peak demand | 1 | 1 | 0 | Deemed Ex Ante Team |  | DEER2020 update for: revised impacts, IEFs and peak demand |  | Updated to indicate claim/filing status
2020 | C-In-LED-CanRet(11w)-dWP15 | Commercial Indoor General Lighting: LED Lamp replaces pre-existing standard lighting Wattage. Measure includes Code case. Impacts: CFL-based HOU (varies by BldgType) | DEER2020 | D20v1 | 2020-11-24 16:30 | Com-ILtg-SI-dWatt | DEER | Scaled | BaseRatio |  |  | None |  | 0 |  | 1 | Com | Any | Lighting | InGen-ScrewIn | Ltg_Lamp | LED_lamp |  | ILtg-Com-LED-20000hr |  |  |  | LEDratio0234 | LEDratio0234 | LED-CanRet(11w) | Available |  | 0 | 0 |  | NrNc |  |  |  | None | 2020-01-01 | 2020-03-18 | [5 empty] | Standard | DEER2020 update for: revised impacts, IEFs and peak demand | 1 | 1 | 0 | Deemed Ex Ante Team |  | DEER2020 update for: revised impacts, IEFs and peak demand |  | Updated to indicate claim/filing status
2020 | C-In-LED-CanRet(12w)-dWP16 | Commercial Indoor General Lighting: LED Lamp replaces pre-existing standard lighting Wattage. Measure includes Code case. Impacts: CFL-based HOU (varies by BldgType) | DEER2020 | D20v1 | 2020-11-24 16:30 | Com-ILtg-SI-dWatt | DEER | Scaled | BaseRatio |  |  | None |  | 0 |  | 1 | Com | Any | Lighting | InGen-ScrewIn | Ltg_Lamp | LED_lamp |  | ILtg-Com-LED-20000hr |  |  |  | LEDratio0234 | LEDratio0234 | LED-CanRet(12w) | Available |  | 0 | 0 |  | NrNc |  |  |  | None | 2020-01-01 | 2020-03-18 | [5 empty] | Standard | DEER2020 update for: revised impacts, IEFs and peak demand | 1 | 1 | 0 | Deemed Ex Ante Team |  | DEER2020 update for: revised impacts, IEFs and peak demand |  | Updated to indicate claim/filing status
2020 | C-In-LED-CanRet(13w)-dWP17 | Commercial Indoor General Lighting: LED Fixture replaces pre-existing standard lighting Wattage. Measure includes Code case. | DEER2020 | D20v1 | 2020-11-24 16:30 | Com-ILtg-SI-dWatt | DEER | Scaled | BaseRatio |  |  | None |  | 0 |  | 1 | Com | Any | Lighting | InGen-ScrewIn | Ltg_Lamp | LED_lamp |  | ILtg-Com-LED-20000hr |  |  |  | LEDratio0234 | LEDratio0234 | LED-CanRet(13w) | Available |  | 0 | 0 |  | NrNc |  |  |  | None | 2020-01-01 | 2020-03-18 | [5 empty] | Standard | DEER2020 update for: revised impacts, IEFs and peak demand | 1 | 1 | 0 | Deemed Ex Ante Team |  | DEER2020 update for: revised impacts, IEFs and peak demand |  | Updated to indicate claim/filing status
2020 | C-In-LED-CanRet(14w)-dWP19 | Commercial Indoor General Lighting: LED Lamp replaces pre-existing standard lighting Wattage. Measure includes Code case. Impacts: CFL-based HOU (varies by BldgType) | DEER2020 | D20v1 | 2020-11-24 16:30 | Com-ILtg-SI-dWatt | DEER | Scaled | BaseRatio |  |  | None |  | 0 |  | 1 | Com | Any | Lighting | InGen-ScrewIn | Ltg_Lamp | LED_lamp |  | ILtg-Com-LED-20000hr |  |  |  | LEDratio0234 | LEDratio0234 | LED-CanRet(14w) | Available |  | 0 | 0 |  | NrNc |  |  |  | None | 2020-01-01 | 2020-03-18 | [5 empty] | Standard | DEER2020 update for: revised impacts, IEFs and peak demand | 1 | 1 | 0 | Deemed Ex Ante Team |  | DEER2020 update for: revised impacts, IEFs and peak demand |  | Updated to indicate claim/filing status
2020 | C-In-LED-CanRet(15w)-dWP20 | Commercial Indoor General Lighting: LED Lamp replaces pre-existing standard lighting Wattage. Measure includes Code case. Impacts: CFL-based HOU (varies by BldgType) | DEER2020 | D20v1 | 2020-11-24 16:30 | Com-ILtg-SI-dWatt | DEER | Scaled | BaseRatio |  |  | None |  | 0 |  | 1 | Com | Any | Lighting | InGen-ScrewIn | Ltg_Lamp | LED_lamp |  | ILtg-Com-LED-20000hr |  |  |  | LEDratio0234 | LEDratio0234 | LED-CanRet(15w) | Available |  | 0 | 0 |  | NrNc |  |  |  | None | 2020-01-01 | 2020-03-18 | [5 empty] | Standard | DEER2020 update for: revised impacts, IEFs and peak demand | 1 | 1 | 0 | Deemed Ex Ante Team |  | DEER2020 update for: revised impacts, IEFs and peak demand |  | Updated to indicate claim/filing status
2020 | C-In-LED-CanRet(20w)-dWP27 | Commercial Indoor General Lighting: LED Lamp replaces pre-existing standard lighting Wattage. Measure includes Code case. Impacts: CFL-based HOU (varies by BldgType) | DEER2020 | D20v1 | 2020-11-24 16:30 | Com-ILtg-SI-dWatt | DEER | Scaled | BaseRatio |  |  | None |  | 0 |  | 1 | Com | Any | Lighting | InGen-ScrewIn | Ltg_Lamp | LED_lamp |  | ILtg-Com-LED-20000hr |  |  |  | LEDratio0234 | LEDratio0234 | LED-CanRet(20w) | Available |  | 0 | 0 |  | NrNc |  |  |  | None | 2020-01-01 | 2020-03-18 | [5 empty] | Standard | DEER2020 update for: revised impacts, IEFs and peak demand | 1 | 1 | 0 | Deemed Ex Ante Team |  | DEER2020 update for: revised impacts, IEFs and peak demand |  | Updated to indicate claim/filing status
2020 | C-In-LED-CanRet(21w)-dWP28 | Commercial Indoor General Lighting: LED Lamp replaces pre-existing standard lighting Wattage. Measure includes Code case. Impacts: CFL-based HOU (varies by BldgType) | DEER2020 | D20v1 | 2020-11-24 16:30 | Com-ILtg-SI-dWatt | DEER | Scaled | BaseRatio |  |  | None |  | 0 |  | 1 | Com | Any | Lighting | InGen-ScrewIn | Ltg_Lamp | LED_lamp |  | ILtg-Com-LED-20000hr |  |  |  | LEDratio0234 | LEDratio0234 | LED-CanRet(21w) | Available |  | 0 | 0 |  | NrNc |  |  |  | None | 2020-01-01 | 2020-03-18 | [5 empty] | Standard | DEER2020 update for: revised impacts, IEFs and peak demand | 1 | 1 | 0 | Deemed Ex Ante Team |  | DEER2020 update for: revised impacts, IEFs and peak demand |  | Updated to indicate claim/filing status
2020 | C-In-LED-CanRet(23w)-dWP31 | Commercial Indoor General Lighting: LED Lamp replaces pre-existing standard lighting Wattage. Measure includes Code case. Impacts: CFL-based HOU (varies by BldgType) | DEER2020 | D20v1 | 2020-11-24 16:30 | Com-ILtg-SI-dWatt | DEER | Scaled | BaseRatio |  |  | None |  | 0 |  | 1 | Com | Any | Lighting | InGen-ScrewIn | Ltg_Lamp | LED_lamp |  | ILtg-Com-LED-20000hr |  |  |  | LEDratio0234 | LEDratio0234 | LED-CanRet(23w) | Available |  | 0 | 0 |  | NrNc |  |  |  | None | 2020-01-01 | 2020-03-18 | [5 empty] | Standard | DEER2020 update for: revised impacts, IEFs and peak demand | 1 | 1 | 0 | Deemed Ex Ante Team |  | DEER2020 update for: revised impacts, IEFs and peak demand |  | Updated to indicate claim/filing status
2020 | C-In-LED-CanRet(8w)-dWP11 | Commercial Indoor General Lighting: LED Lamp replaces pre-existing standard lighting Wattage. Measure includes Code case. Impacts: CFL-based HOU (varies by BldgType) | DEER2020 | D20v1 | 2020-11-24 16:30 | Com-ILtg-SI-dWatt | DEER | Scaled | BaseRatio |  |  | None |  | 0 |  | 1 | Com | Any | Lighting | InGen-ScrewIn | Ltg_Lamp | LED_lamp |  | ILtg-Com-LED-20000hr |  |  |  | LEDratio0234 | LEDratio0234 | LED-CanRet(8w) | Available |  | 0 | 0 |  | NrNc |  |  |  | None | 2020-01-01 | 2020-03-18 | [5 empty] | Standard | DEER2020 update for: revised impacts, IEFs and peak demand | 1 | 1 | 0 | Deemed Ex Ante Team |  | DEER2020 update for: revised impacts, IEFs and peak demand |  | Updated to indicate claim/filing status
2020 | C-In-LED-CanRet(9w)-dWP12 | Commercial Indoor General Lighting: LED Lamp replaces pre-existing standard lighting Wattage. Measure includes Code case. Impacts: CFL-based HOU (varies by BldgType) | DEER2020 | D20v1 | 2020-11-24 16:30 | Com-ILtg-SI-dWatt | DEER | Scaled | BaseRatio |  |  | None |  | 0 |  | 1 | Com | Any | Lighting | InGen-ScrewIn | Ltg_Lamp | LED_lamp |  | ILtg-Com-LED-20000hr |  |  |  | LEDratio0234 | LEDratio0234 | LED-CanRet(9w) | Available |  | 0 | 0 |  | NrNc |  |  |  | None | 2020-01-01 | 2020-03-18 | [5 empty] | Standard | DEER2020 update for: revised impacts, IEFs and peak demand | 1 | 1 | 0 | Deemed Ex Ante Team |  | DEER2020 update for: revised impacts, IEFs and peak demand |  | Updated to indicate claim/filing status
2020 | C-In-LEDFixt-1(11w)-dWP21-dWC15 | Commercial Indoor General Lighting: LED Fixture replaces pre-existing standard lighting Wattage. Measure includes Code case. | DEER2020 | D20v1 | 2020-11-24 16:30 | Com-ILtg-SI-dWatt | DEER | Scaled | BaseRatio |  |  | None |  | 0 |  | 1 | Com | Any | Lighting | InGen-ScrewIn | Ltg_Fixture | LED_fixt |  | ILtg-Com-LED-50000hr+16yr |  |  |  | LEDratio0296 | LEDratio0242 | LEDFixt-1(11w) | Available |  | 0 | 0 |  | ArNrNc |  | LtgFixture-Default |  | None | 2020-01-01 | 2020-03-18 | [5 empty] | Standard | DEER2020 update for: ISP/Title 24 wattage baseline; revised impacts, IEFs and peak demand | 1 | 1 | 0 | Deemed Ex Ante Team |  | DEER2020 update for: ISP/Title 24 wattage baseline; revised impacts, IEFs and peak demand |  | Updated to indicate claim/filing status
2020 | C-In-LEDFixt-1(14w)-dWP27-dWC19 | Commercial Indoor General Lighting: LED Fixture replaces pre-existing standard lighting Wattage. Measure includes Code case. | DEER2020 | D20v1 | 2020-11-24 16:30 | Com-ILtg-SI-dWatt | DEER | Scaled | BaseRatio |  |  | None |  | 0 |  | 1 | Com | Any | Lighting | InGen-ScrewIn | Ltg_Fixture | LED_fixt |  | ILtg-Com-LED-50000hr+16yr |  |  |  | LEDratio0296 | LEDratio0242 | LEDFixt-1(14w) | Available |  | 0 | 0 |  | ArNrNc |  | LtgFixture-Default |  | None | 2020-01-01 | 2020-03-18 | [5 empty] | Standard | DEER2020 update for: ISP/Title 24 wattage baseline; revised impacts, IEFs and peak demand | 1 | 1 | 0 | Deemed Ex Ante Team |  | DEER2020 update for: ISP/Title 24 wattage baseline; revised impacts, IEFs and peak demand |  | Updated to indicate claim/filing status
2020 | C-In-LEDFixt-1(16w)-dWP31-dWC22 | Commercial Indoor General Lighting: LED Fixture replaces pre-existing standard lighting Wattage. Measure includes Code case. | DEER2020 | D20v1 | 2020-11-24 16:30 | Com-ILtg-SI-dWatt | DEER | Scaled | BaseRatio |  |  | None |  | 0 |  | 1 | Com | Any | Lighting | InGen-ScrewIn | Ltg_Fixture | LED_fixt |  | ILtg-Com-LED-50000hr+16yr |  |  |  | LEDratio0296 | LEDratio0242 | LEDFixt-1(16w) | Available |  | 0 | 0 |  | ArNrNc |  | LtgFixture-Default |  | None | 2020-01-01 | 2020-03-18 | [5 empty] | Standard | DEER2020 update for: ISP/Title 24 wattage baseline; revised impacts, IEFs and peak demand | 1 | 1 | 0 | Deemed Ex Ante Team |  | DEER2020 update for: ISP/Title 24 wattage baseline; revised impacts, IEFs and peak demand |  | Updated to indicate claim/filing status
2020 | C-In-LEDFixt(17w)-dWP33-dWC24 | Commercial Indoor General Lighting: LED Fixture replaces pre-existing standard lighting Wattage. Measure includes Code case. | DEER2020 | D20v1 | 2020-11-24 16:30 | Com-ILtg-SI-dWatt | DEER | Scaled | BaseRatio |  |  | None |  | 0 |  | 1 | Com | Any | Lighting | InGen-ScrewIn | Ltg_Fixture | LED_fixt |  | ILtg-Com-LED-50000hr+16yr |  |  |  | LEDratio0296 | LEDratio0242 | LEDFixt(17w) | Available |  | 0 | 0 |  | ArNrNc |  | LtgFixture-Default |  | None | 2020-01-01 | 2020-03-18 | [5 empty] | Standard | DEER2020 update for: ISP/Title 24 wattage baseline; revised impacts, IEFs and peak demand | 1 | 1 | 0 | Deemed Ex Ante Team |  | DEER2020 update for: ISP/Title 24 wattage baseline; revised impacts, IEFs and peak demand |  | Updated to indicate claim/filing status
2020 | C-In-LEDFixt-1x4(7.1w) | LED Fixture (1'x4') with min. 140 LPW; standard technology is an equivalent performance linear fluorescent fixture - Com | DEER2020 | D20v1 | 2020-11-24 16:30 | Com-ILtg-HW-dWatt-kL | DEER | Scaled | DeltaWatts | 2.86 | 0 | None |  | 0 |  | 0 | Com | Any | Lighting | InGen | Ltg_Fixture | LED_fixt |  | ILtg-Com-LED-50000hr+16yr |  | LED fixture with 100 LPW 1'x4' | LED fixture with 140 LPW 1'x4' |  |  | LEDFixt-1x4(8w) | Available |  | 0 | 0 |  | NrNc |  |  |  | None | 2020-01-01 | 2020-03-18 | [5 empty] | Standard | DEER2020 update for revised impacts, IEFs and peak demand | 1 | 1 | 0 | Deemed Ex Ante Team |  | DEER2020 update for revised impacts, IEFs and peak demand |  | Updated to indicate claim/filing status
2020 | C-In-LEDFixt-1x4(7.1w) | LED Fixture (1'x4') with min. 140 LPW; standard technology is an equivalent performance linear fluorescent fixture - Com | DEER2019 | D20 v1 | 2020-11-24 16:30 | Com-Iltg-dWatt-LF_OSbldg-kL | DEER | Scaled | DeltaWatts | 2.86 | 0 | None |  | 0 |  | 0 | Com | Any | Lighting | InGen | Ltg_Fixture | LED_fixt |  | ILtg-Com-LED-50000hr+16yr |  | LED fixture with 100 LPW 1'x4' | LED fixture with 140 LPW 1'x4' |  |  | LEDFixt-1x4(8w) | Available |  | 0 | 0 | DEER2019 | NrNc |  |  |  | None | 2019-01-01 | 2019-12-31 | [5 empty] | Standard | Workpaper values updated 1/1/2019 to reflect 100% LED baseline; Expires 12/31/2019 due to DEER peak demand revision | 1 | 1 | 0 | Deemed Ex Ante Team |  | Workpaper values updated 1/1/2019 to reflect 100% LED baseline; Expires 12/31/2019 due to DEER peak demand revision |  | Updated to indicate claim/filing status
2020 | C-In-LEDFixt-1x4(8w) | LED Fixture (1'x4') with min. 125 LPW; standard technology is an equivalent performance linear fluorescent fixture - Com | DEER2019 | D20 v1 | 2020-11-24 16:30 | Com-Iltg-dWatt-LF_OSbldg-kL | DEER | Scaled | DeltaWatts | 2 | 0 | None |  | 0 |  | 0 | Com | Any | Lighting | InGen | Ltg_Fixture | LED_fixt |  | ILtg-Com-LED-50000hr+16yr |  | LED fixture with 100 LPW 1'x4' | LED fixture with 125 LPW 1'x4' |  |  | LEDFixt-1x4(8w) | Available |  | 0 | 0 | DEER2019 | NrNc |  |  |  | None | 2019-01-01 | 2019-12-31 | [5 empty] | Standard | Workpaper values updated 1/1/2019 to reflect 100% LED baseline; Expires 12/31/2019 due to DEER peak demand revision | 1 | 1 | 0 | Deemed Ex Ante Team |  | Workpaper values updated 1/1/2019 to reflect 100% LED baseline; Expires 12/31/2019 due to DEER peak demand revision |  | Updated to indicate claim/filing status
2020 | C-In-LEDFixt-1x4(8w) | LED Fixture (1'x4') with min. 125 LPW; standard technology is an equivalent performance linear fluorescent fixture - Com | DEER2020 | D20v1 | 2020-11-24 16:30 | Com-ILtg-HW-dWatt-kL | DEER | Scaled | DeltaWatts | 2 | 0 | None |  | 0 |  | 0 | Com | Any | Lighting | InGen | Ltg_Fixture | LED_fixt |  | ILtg-Com-LED-50000hr+16yr |  | LED fixture with 100 LPW 1'x4' | LED fixture with 125 LPW 1'x4' |  |  | LEDFixt-1x4(8w) | Available |  | 0 | 0 |  | NrNc |  |  |  | None | 2020-01-01 | 2020-03-18 | [5 empty] | Standard | DEER2020 update for revised impacts, IEFs and peak demand | 1 | 1 | 0 | Deemed Ex Ante Team |  | DEER2020 update for revised impacts, IEFs and peak demand |  | Updated to indicate claim/filing status
2020 | C-In-LEDFixt(20w)-dWP39-dWC28 | Commercial Indoor General Lighting: LED Fixture replaces pre-existing standard lighting Wattage. Measure includes Code case. | DEER2020 | D20v1 | 2020-11-24 16:30 | Com-ILtg-SI-dWatt | DEER | Scaled | BaseRatio |  |  | None |  | 0 |  | 1 | Com | Any | Lighting | InGen-ScrewIn | Ltg_Fixture | LED_fixt |  | ILtg-Com-LED-50000hr+16yr |  |  |  | LEDratio0296 | LEDratio0242 | LEDFixt(20w) | Available |  | 0 | 0 |  | ArNrNc |  | LtgFixture-Default |  | None | 2020-01-01 | 2020-03-18 | [5 empty] | Standard | DEER2020 update for: ISP/Title 24 wattage baseline; revised impacts, IEFs and peak demand | 1 | 1 | 0 | Deemed Ex Ante Team |  | DEER2020 update for: ISP/Title 24 wattage baseline; revised impacts, IEFs and peak demand |  | Updated to indicate claim/filing status
2020 | C-In-LEDFixt-2(13w)-dWP25-dWC18 | Commercial Indoor General Lighting: LED Fixture replaces pre-existing standard lighting Wattage. Measure includes Code case. | DEER2020 | D20v1 | 2020-11-24 16:30 | Com-ILtg-SI-dWatt | DEER | Scaled | BaseRatio |  |  | None |  | 0 |  | 1 | Com | Any | Lighting | InGen-ScrewIn | Ltg_Fixture | LED_fixt |  | ILtg-Com-LED-50000hr+16yr |  |  |  | LEDratio0296 | LEDratio0242 | LEDFixt-2(13w) | Available |  | 0 | 0 |  | ArNrNc |  | LtgFixture-Default |  | None | 2020-01-01 | 2020-03-18 | [5 empty] | Standard | DEER2020 update for: ISP/Title 24 wattage baseline; revised impacts, IEFs and peak demand | 1 | 1 | 0 | Deemed Ex Ante Team |  | DEER2020 update for: ISP/Title 24 wattage baseline; revised impacts, IEFs and peak demand |  | Updated to indicate claim/filing status
2020 | C-In-LEDFixt-2(24w)-dWP47-dWC34 | Commercial Indoor General Lighting: LED Fixture replaces pre-existing standard lighting Wattage. Measure includes Code case. | DEER2020 | D20v1 | 2020-11-24 16:30 | Com-ILtg-SI-dWatt | DEER | Scaled | BaseRatio |  |  | None |  | 0 |  | 1 | Com | Any | Lighting | InGen-ScrewIn | Ltg_Fixture | LED_fixt |  | ILtg-Com-LED-50000hr+16yr |  |  |  | LEDratio0296 | LEDratio0242 | LEDFixt-2(24w) | Available |  | 0 | 0 |  | ArNrNc |  | LtgFixture-Default |  | None | 2020-01-01 | 2020-03-18 | [5 empty] | Standard | DEER2020 update for: ISP/Title 24 wattage baseline; revised impacts, IEFs and peak demand | 1 | 1 | 0 | Deemed Ex Ante Team |  | DEER2020 update for: ISP/Title 24 wattage baseline; revised impacts, IEFs and peak demand |  | Updated to indicate claim/filing status
2020 | C-In-LEDFixt-2(25w)-dWP49-dWC35 | Commercial Indoor General Lighting: LED Fixture replaces pre-existing standard lighting Wattage. Measure includes Code case. | DEER2020 | D20v1 | 2020-11-24 16:30 | Com-ILtg-SI-dWatt | DEER | Scaled | BaseRatio |  |  | None |  | 0 |  | 1 | Com | Any | Lighting | InGen-ScrewIn | Ltg_Fixture | LED_fixt |  | ILtg-Com-LED-50000hr+16yr |  |  |  | LEDratio0296 | LEDratio0242 | LEDFixt-2(25w) | Available |  | 0 | 0 |  | ArNrNc |  | LtgFixture-Default |  | None | 2020-01-01 | 2020-03-18 | [5 empty] | Standard | DEER2020 update for: ISP/Title 24 wattage baseline; revised impacts, IEFs and peak demand | 1 | 1 | 0 | Deemed Ex Ante Team |  | DEER2020 update for: ISP/Title 24 wattage baseline; revised impacts, IEFs and peak demand |  | Updated to indicate claim/filing status
2020 | C-In-LEDFixt(22w)-dWP43-dWC31 | Commercial Indoor General Lighting: LED Fixture replaces pre-existing standard lighting Wattage. Measure includes Code case. | DEER2020 | D20v1 | 2020-11-24 16:30 | Com-ILtg-SI-dWatt | DEER | Scaled | BaseRatio |  |  | None |  | 0 |  | 1 | Com | Any | Lighting | InGen-ScrewIn | Ltg_Fixture | LED_fixt |  | ILtg-Com-LED-50000hr+16yr |  |  |  | LEDratio0296 | LEDratio0242 | LEDFixt(22w) | Available |  | 0 | 0 |  | ArNrNc |  | LtgFixture-Default |  | None | 2020-01-01 | 2020-03-18 | [5 empty] | Standard | DEER2020 update for: ISP/Title 24 wattage baseline; revised impacts, IEFs and peak demand | 1 | 1 | 0 | Deemed Ex Ante Team |  | DEER2020 update for: ISP/Title 24 wattage baseline; revised impacts, IEFs and peak demand |  | Updated to indicate claim/filing status
2020 | C-In-LEDFixt-2(3w)-dWP5-dWC4 | Commercial Indoor General Lighting: LED Fixture replaces pre-existing standard lighting Wattage. Measure includes Code case. | DEER2020 | D20v1 | 2020-11-24 16:30 | Com-ILtg-SI-dWatt | DEER | Scaled | BaseRatio |  |  | None |  | 0 |  | 1 | Com | Any | Lighting | InGen-ScrewIn | Ltg_Fixture | LED_fixt |  | ILtg-Com-LED-50000hr+16yr |  |  |  | LEDratio0296 | LEDratio0242 | LEDFixt-2(3w) | Available |  | 0 | 0 |  | ArNrNc |  | LtgFixture-Default |  | None | 2020-01-01 | 2020-03-18 | [5 empty] | Standard | DEER2020 update for: ISP/Title 24 wattage baseline; revised impacts, IEFs and peak demand | 1 | 1 | 0 | Deemed Ex Ante Team |  | DEER2020 update for: ISP/Title 24 wattage baseline; revised impacts, IEFs and peak demand |  | Updated to indicate claim/filing status
2020 | C-In-LEDFixt-2x2(7.1w) | LED Fixture (2'x2') with min. 140 LPW; standard technology is an equivalent performance linear fluorescent fixture - Com | DEER2020 | D20v1 | 2020-11-24 16:30 | Com-ILtg-HW-dWatt-kL | DEER | Scaled | DeltaWatts | 2.86 | 0 | None |  | 0 |  | 0 | Com | Any | Lighting | InGen | Ltg_Fixture | LED_fixt |  | ILtg-Com-LED-50000hr+16yr |  | LED fixture with 100 LPW 2'x2' | LED fixture with 140 LPW 2'x2' |  |  | LEDFixt-2x2(8w) | Available |  | 0 | 0 |  | NrNc |  |  |  | None | 2020-01-01 | 2020-03-18 | [5 empty] | Standard | DEER2020 update for revised impacts, IEFs and peak demand | 1 | 1 | 0 | Deemed Ex Ante Team |  | DEER2020 update for revised impacts, IEFs and peak demand |  | Updated to indicate claim/filing status
2020 | C-In-LEDFixt-2x2(7.1w) | LED Fixture (2'x2') with min. 140 LPW; standard technology is an equivalent performance linear fluorescent fixture - Com | DEER2019 | D20 v1 | 2020-11-24 16:30 | Com-Iltg-dWatt-LF_OSbldg-kL | DEER | Scaled | DeltaWatts | 2.86 | 0 | None |  | 0 |  | 0 | Com | Any | Lighting | InGen | Ltg_Fixture | LED_fixt |  | ILtg-Com-LED-50000hr+16yr |  | LED fixture with 100 LPW 2'x2' | LED fixture with 140 LPW 2'x2' |  |  | LEDFixt-2x2(8w) | Available |  | 0 | 0 | DEER2019 | NrNc |  |  |  | None | 2019-01-01 | 2019-12-31 | [5 empty] | Standard | Workpaper values updated 1/1/2019 to reflect 100% LED baseline; Expires 12/31/2019 due to DEER peak demand revision | 1 | 1 | 0 | Deemed Ex Ante Team |  | Workpaper values updated 1/1/2019 to reflect 100% LED baseline; Expires 12/31/2019 due to DEER peak demand revision |  | Updated to indicate claim/filing status
2020 | C-In-LEDFixt-2x2(8w) | LED Fixture (2'x2') with min. 125 LPW; standard technology is an equivalent performance linear fluorescent fixture - Com | DEER2020 | D20v1 | 2020-11-24 16:30 | Com-ILtg-HW-dWatt-kL | DEER | Scaled | DeltaWatts | 2 | 0 | None |  | 0 |  | 0 | Com | Any | Lighting | InGen | Ltg_Fixture | LED_fixt |  | ILtg-Com-LED-50000hr+16yr |  | LED fixture with 100 LPW 2'x2' | LED fixture with 125 LPW 2'x2' |  |  | LEDFixt-2x2(8w) | Available |  | 0 | 0 |  | NrNc |  |  |  | None | 2020-01-01 | 2020-03-18 | [5 empty] | Standard | DEER2020 update for revised impacts, IEFs and peak demand | 1 | 1 | 0 | Deemed Ex Ante Team |  | DEER2020 update for revised impacts, IEFs and peak demand |  | Updated to indicate claim/filing status
2020 | C-In-LEDFixt-2x2(8w) | LED Fixture (2'x2') with min. 125 LPW; standard technology is an equivalent performance linear fluorescent fixture - Com | DEER2019 | D20 v1 | 2020-11-24 16:30 | Com-Iltg-dWatt-LF_OSbldg-kL | DEER | Scaled | DeltaWatts | 2 | 0 | None |  | 0 |  | 0 | Com | Any | Lighting | InGen | Ltg_Fixture | LED_fixt |  | ILtg-Com-LED-50000hr+16yr |  | LED fixture with 100 LPW 2'x2' | LED fixture with 125 LPW 2'x2' |  |  | LEDFixt-2x2(8w) | Available |  | 0 | 0 | DEER2019 | NrNc |  |  |  | None | 2019-01-01 | 2019-12-31 | [5 empty] | Standard | Workpaper values updated 1/1/2019 to reflect 100% LED baseline; Expires 12/31/2019 due to DEER peak demand revision | 1 | 1 | 0 | Deemed Ex Ante Team |  | Workpaper values updated 1/1/2019 to reflect 100% LED baseline; Expires 12/31/2019 due to DEER peak demand revision |  | Updated to indicate claim/filing status
2020 | C-In-LEDFixt-2x4(7.1w) | LED Fixture (2'x4') with min. 140 LPW; standard technology is an equivalent performance linear fluorescent fixture - Com | DEER2020 | D20v1 | 2020-11-24 16:30 | Com-ILtg-HW-dWatt-kL | DEER | Scaled | DeltaWatts | 2.86 | 0 | None |  | 0 |  | 0 | Com | Any | Lighting | InGen | Ltg_Fixture | LED_fixt |  | ILtg-Com-LED-50000hr+16yr |  | LED fixture with 100 LPW 2'x4' | LED fixture with 140 LPW 2'x4' |  |  | LEDFixt-2x4(8w) | Available |  | 0 | 0 |  | NrNc |  |  |  | None | 2020-01-01 | 2020-03-18 | [5 empty] | Standard | DEER2020 update for revised impacts, IEFs and peak demand | 1 | 1 | 0 | Deemed Ex Ante Team |  | DEER2020 update for revised impacts, IEFs and peak demand |  | Updated to indicate claim/filing status
2020 | C-In-LEDFixt-2x4(7.1w) | LED Fixture (2'x4') with min. 140 LPW; standard technology is an equivalent performance linear fluorescent fixture - Com | DEER2019 | D20 v1 | 2020-11-24 16:30 | Com-Iltg-dWatt-LF_OSbldg-kL | DEER | Scaled | DeltaWatts | 2.86 | 0 | None |  | 0 |  | 0 | Com | Any | Lighting | InGen | Ltg_Fixture | LED_fixt |  | ILtg-Com-LED-50000hr+16yr |  | LED fixture with 100 LPW 2'x4' | LED fixture with 140 LPW 2'x4' |  |  | LEDFixt-2x4(8w) | Available |  | 0 | 0 | DEER2019 | NrNc |  |  |  | None | 2019-01-01 | 2019-12-31 | [5 empty] | Standard | Workpaper values updated 1/1/2019 to reflect 100% LED baseline; Expires 12/31/2019 due to DEER peak demand revision | 1 | 1 | 0 | Deemed Ex Ante Team |  | Workpaper values updated 1/1/2019 to reflect 100% LED baseline; Expires 12/31/2019 due to DEER peak demand revision |  | Updated to indicate claim/filing status
2020 | C-In-LEDFixt-2x4(8w) | LED Fixture (2'x4') with min. 125 LPW; standard technology is an equivalent performance linear fluorescent fixture - Com | DEER2019 | D20 v1 | 2020-11-24 16:30 | Com-Iltg-dWatt-LF_OSbldg-kL | DEER | Scaled | DeltaWatts | 2 | 0 | None |  | 0 |  | 0 | Com | Any | Lighting | InGen | Ltg_Fixture | LED_fixt |  | ILtg-Com-LED-50000hr+16yr |  | LED fixture with 100 LPW 2'x4' | LED fixture with 125 LPW 2'x4' |  |  | LEDFixt-2x4(8w) | Available |  | 0 | 0 | DEER2019 | NrNc |  |  |  | None | 2019-01-01 | 2019-12-31 | [5 empty] | Standard | Workpaper values updated 1/1/2019 to reflect 100% LED baseline; Expires 12/31/2019 due to DEER peak demand revision | 1 | 1 | 0 | Deemed Ex Ante Team |  | Workpaper values updated 1/1/2019 to reflect 100% LED baseline; Expires 12/31/2019 due to DEER peak demand revision |  | Updated to indicate claim/filing status
2020 | C-In-LEDFixt-2x4(8w) | LED Fixture (2'x4') with min. 125 LPW; standard technology is an equivalent performance linear fluorescent fixture - Com | DEER2020 | D20v1 | 2020-11-24 16:30 | Com-ILtg-HW-dWatt-kL | DEER | Scaled | DeltaWatts | 2 | 0 | None |  | 0 |  | 0 | Com | Any | Lighting | InGen | Ltg_Fixture | LED_fixt |  | ILtg-Com-LED-50000hr+16yr |  | LED fixture with 100 LPW 2'x4' | LED fixture with 125 LPW 2'x4' |  |  | LEDFixt-2x4(8w) | Available |  | 0 | 0 |  | NrNc |  |  |  | None | 2020-01-01 | 2020-03-18 | [5 empty] | Standard | DEER2020 update for revised impacts, IEFs and peak demand | 1 | 1 | 0 | Deemed Ex Ante Team |  | DEER2020 update for revised impacts, IEFs and peak demand |  | Updated to indicate claim/filing status
2020 | C-In-LEDFixt-3(15w)-dWP29-dWC21 | Commercial Indoor General Lighting: LED Fixture replaces pre-existing standard lighting Wattage. Measure includes Code case. | DEER2020 | D20v1 | 2020-11-24 16:30 | Com-ILtg-SI-dWatt | DEER | Scaled | BaseRatio |  |  | None |  | 0 |  | 1 | Com | Any | Lighting | InGen-ScrewIn | Ltg_Fixture | LED_fixt |  | ILtg-Com-LED-50000hr+16yr |  |  |  | LEDratio0296 | LEDratio0242 | LEDFixt-3(15w) | Available |  | 0 | 0 |  | ArNrNc |  | LtgFixture-Default |  | None | 2020-01-01 | 2020-03-18 | [5 empty] | Standard | DEER2020 update for: ISP/Title 24 wattage baseline; revised impacts, IEFs and peak demand | 1 | 1 | 0 | Deemed Ex Ante Team |  | DEER2020 update for: ISP/Title 24 wattage baseline; revised impacts, IEFs and peak demand |  | Updated to indicate claim/filing status
2020 | C-In-LEDFixt-3(18w)-dWP35-dWC25 | Commercial Indoor General Lighting: LED Fixture replaces pre-existing standard lighting Wattage. Measure includes Code case. | DEER2020 | D20v1 | 2020-11-24 16:30 | Com-ILtg-SI-dWatt | DEER | Scaled | BaseRatio |  |  | None |  | 0 |  | 1 | Com | Any | Lighting | InGen-ScrewIn | Ltg_Fixture | LED_fixt |  | ILtg-Com-LED-50000hr+16yr |  |  |  | LEDratio0296 | LEDratio0242 | LEDFixt-3(18w) | Available |  | 0 | 0 |  | ArNrNc |  | LtgFixture-Default |  | None | 2020-01-01 | 2020-03-18 | [5 empty] | Standard | DEER2020 update for: ISP/Title 24 wattage baseline; revised impacts, IEFs and peak demand | 1 | 1 | 0 | Deemed Ex Ante Team |  | DEER2020 update for: ISP/Title 24 wattage baseline; revised impacts, IEFs and peak demand |  | Updated to indicate claim/filing status
2020 | C-In-LEDFixt-3(19w)-dWP37-dWC26 | Commercial Indoor General Lighting: LED Fixture replaces pre-existing standard lighting Wattage. Measure includes Code case. | DEER2020 | D20v1 | 2020-11-24 16:30 | Com-ILtg-SI-dWatt | DEER | Scaled | BaseRatio |  |  | None |  | 0 |  | 1 | Com | Any | Lighting | InGen-ScrewIn | Ltg_Fixture | LED_fixt |  | ILtg-Com-LED-50000hr+16yr |  |  |  | LEDratio0296 | LEDratio0242 | LEDFixt-3(19w) | Available |  | 0 | 0 |  | ArNrNc |  | LtgFixture-Default |  | None | 2020-01-01 | 2020-03-18 | [5 empty] | Standard | DEER2020 update for: ISP/Title 24 wattage baseline; revised impacts, IEFs and peak demand | 1 | 1 | 0 | Deemed Ex Ante Team |  | DEER2020 update for: ISP/Title 24 wattage baseline; revised impacts, IEFs and peak demand |  | Updated to indicate claim/filing status
2020 | C-In-LEDFixt-3(21w)-dWP41-dWC29 | Commercial Indoor General Lighting: LED Fixture replaces pre-existing standard lighting Wattage. Measure includes Code case. | DEER2020 | D20v1 | 2020-11-24 16:30 | Com-ILtg-SI-dWatt | DEER | Scaled | BaseRatio |  |  | None |  | 0 |  | 1 | Com | Any | Lighting | InGen-ScrewIn | Ltg_Fixture | LED_fixt |  | ILtg-Com-LED-50000hr+16yr |  |  |  | LEDratio0296 | LEDratio0242 | LEDFixt-3(21w) | Available |  | 0 | 0 |  | ArNrNc |  | LtgFixture-Default |  | None | 2020-01-01 | 2020-03-18 | [5 empty] | Standard | DEER2020 update for: ISP/Title 24 wattage baseline; revised impacts, IEFs and peak demand | 1 | 1 | 0 | Deemed Ex Ante Team |  | DEER2020 update for: ISP/Title 24 wattage baseline; revised impacts, IEFs and peak demand |  | Updated to indicate claim/filing status
2020 | C-In-LEDFixt-3(8w)-dWP15-dWC11 | Commercial Indoor General Lighting: LED Fixture replaces pre-existing standard lighting Wattage. Measure includes Code case. | DEER2020 | D20v1 | 2020-11-24 16:30 | Com-ILtg-SI-dWatt | DEER | Scaled | BaseRatio |  |  | None |  | 0 |  | 1 | Com | Any | Lighting | InGen-ScrewIn | Ltg_Fixture | LED_fixt |  | ILtg-Com-LED-50000hr+16yr |  |  |  | LEDratio0296 | LEDratio0242 | LEDFixt-3(8w) | Available |  | 0 | 0 |  | ArNrNc |  | LtgFixture-Default |  | None | 2020-01-01 | 2020-03-18 | [5 empty] | Standard | DEER2020 update for: ISP/Title 24 wattage baseline; revised impacts, IEFs and peak demand | 1 | 1 | 0 | Deemed Ex Ante Team |  | DEER2020 update for: ISP/Title 24 wattage baseline; revised impacts, IEFs and peak demand |  | Updated to indicate claim/filing status
2020 | C-In-LEDFixt-3(9w)-dWP17-dWC12 | Commercial Indoor General Lighting: LED Fixture replaces pre-existing standard lighting Wattage. Measure includes Code case. | DEER2020 | D20v1 | 2020-11-24 16:30 | Com-ILtg-SI-dWatt | DEER | Scaled | BaseRatio |  |  | None |  | 0 |  | 1 | Com | Any | Lighting | InGen-ScrewIn | Ltg_Fixture | LED_fixt |  | ILtg-Com-LED-50000hr+16yr |  |  |  | LEDratio0296 | LEDratio0242 | LEDFixt-3(9w) | Available |  | 0 | 0 |  | ArNrNc |  | LtgFixture-Default |  | None | 2020-01-01 | 2020-03-18 | [5 empty] | Standard | DEER2020 update for: ISP/Title 24 wattage baseline; revised impacts, IEFs and peak demand | 1 | 1 | 0 | Deemed Ex Ante Team |  | DEER2020 update for: ISP/Title 24 wattage baseline; revised impacts, IEFs and peak demand |  | Updated to indicate claim/filing status
2020 | C-In-LEDFixt-4(23w)-dWP45-dWC32 | Commercial Indoor General Lighting: LED Fixture replaces pre-existing standard lighting Wattage. Measure includes Code case. | DEER2020 | D20v1 | 2020-11-24 16:30 | Com-ILtg-SI-dWatt | DEER | Scaled | BaseRatio |  |  | None |  | 0 |  | 1 | Com | Any | Lighting | InGen-ScrewIn | Ltg_Fixture | LED_fixt |  | ILtg-Com-LED-50000hr+16yr |  |  |  | LEDratio0296 | LEDratio0242 | LEDFixt-4(23w) | Available |  | 0 | 0 |  | ArNrNc |  | LtgFixture-Default |  | None | 2020-01-01 | 2020-03-18 | [5 empty] | Standard | DEER2020 update for: ISP/Title 24 wattage baseline; revised impacts, IEFs and peak demand | 1 | 1 | 0 | Deemed Ex Ante Team |  | DEER2020 update for: ISP/Title 24 wattage baseline; revised impacts, IEFs and peak demand |  | Updated to indicate claim/filing status
2020 | C-In-LEDFixt-6(12w)-dWP23-dWC17 | Commercial Indoor General Lighting: LED Fixture replaces pre-existing standard lighting Wattage. Measure includes Code case. | DEER2020 | D20v1 | 2020-11-24 16:30 | Com-ILtg-SI-dWatt | DEER | Scaled | BaseRatio |  |  | None |  | 0 |  | 1 | Com | Any | Lighting | InGen-ScrewIn | Ltg_Fixture | LED_fixt |  | ILtg-Com-LED-50000hr+16yr |  |  |  | LEDratio0296 | LEDratio0242 | LEDFixt-6(12w) | Available |  | 0 | 0 |  | ArNrNc |  | LtgFixture-Default |  | None | 2020-01-01 | 2020-03-18 | [5 empty] | Standard | DEER2020 update for: ISP/Title 24 wattage baseline; revised impacts, IEFs and peak demand | 1 | 1 | 0 | Deemed Ex Ante Team |  | DEER2020 update for: ISP/Title 24 wattage baseline; revised impacts, IEFs and peak demand |  | Updated to indicate claim/filing status
2020 | C-In-LEDFixt-7(10w)-dWP19-dWC14 | Commercial Indoor General Lighting: LED Fixture replaces pre-existing standard lighting Wattage. Measure includes Code case. | DEER2020 | D20v1 | 2020-11-24 16:30 | Com-ILtg-SI-dWatt | DEER | Scaled | BaseRatio |  |  | None |  | 0 |  | 1 | Com | Any | Lighting | InGen-ScrewIn | Ltg_Fixture | LED_fixt |  | ILtg-Com-LED-50000hr+16yr |  |  |  | LEDratio0296 | LEDratio0242 | LEDFixt-7(10w) | Available |  | 0 | 0 |  | ArNrNc |  | LtgFixture-Default |  | None | 2020-01-01 | 2020-03-18 | [5 empty] | Standard | DEER2020 update for: ISP/Title 24 wattage baseline; revised impacts, IEFs and peak demand | 1 | 1 | 0 | Deemed Ex Ante Team |  | DEER2020 update for: ISP/Title 24 wattage baseline; revised impacts, IEFs and peak demand |  | Updated to indicate claim/filing status
2020 | C-In-LEDFixt(7w)-dWP13-dWC9 | Commercial Indoor General Lighting: LED Fixture replaces pre-existing standard lighting Wattage. Measure includes Code case. | DEER2020 | D20v1 | 2020-11-24 16:30 | Com-ILtg-SI-dWatt | DEER | Scaled | BaseRatio |  |  | None |  | 0 |  | 1 | Com | Any | Lighting | InGen-ScrewIn | Ltg_Fixture | LED_fixt |  | ILtg-Com-LED-50000hr+16yr |  |  |  | LEDratio0296 | LEDratio0242 | LEDFixt(7w) | Available |  | 0 | 0 |  | ArNrNc |  | LtgFixture-Default |  | None | 2020-01-01 | 2020-03-18 | [5 empty] | Standard | DEER2020 update for: ISP/Title 24 wattage baseline; revised impacts, IEFs and peak demand | 1 | 1 | 0 | Deemed Ex Ante Team |  | DEER2020 update for: ISP/Title 24 wattage baseline; revised impacts, IEFs and peak demand |  | Updated to indicate claim/filing status
2020 | C-In-LEDFixtHB(112.99w)-dwP20.3 | Commercial Indoor High Bay Lighting: LED Fixture. Normal Replacement (NR) and New Construction (NC) applications. Savings calculated above a standard practice baseline. | DEER2020 | D20v1 | 2020-11-24 16:30 | Com-ILtg-HB-dWatt | DEER | Scaled | DeltaWatts | 20.3 | 0 | None |  | 0 |  | 0 | Com | Any | Lighting | InGen-HB | Ltg_Fixture | LED_fixt |  | ILtg-Com-LED-50000hr+16yr |  | 100% LED 25th percentile Efficacy | LED Fixture: High Bay, >=130 LPW, 82 to <113 W |  |  |  | Available |  | 0 | 0 |  | NrNc |  |  |  | None | 2020-01-01 | 2020-03-18 | [5 empty] | Standard | DEER2020 update for: 100% ISP/Title 24 baseline; revised impacts, IEFs and peak demand | 1 | 1 | 0 | Deemed Ex Ante Team |  | DEER2020 update for: 100% ISP/Title 24 baseline; revised impacts, IEFs and peak demand |  | Updated to indicate claim/filing status
2020 | C-In-LEDFixtHB(124.99w)-dwP8.3 | Commercial Indoor High Bay Lighting: LED Fixture. Normal Replacement (NR) and New Construction (NC) applications. Savings calculated above a standard practice baseline. | DEER2020 | D20v1 | 2020-11-24 16:30 | Com-ILtg-HB-dWatt | DEER | Scaled | DeltaWatts | 8.3 | 0 | None |  | 0 |  | 0 | Com | Any | Lighting | InGen-HB | Ltg_Fixture | LED_fixt |  | ILtg-Com-LED-50000hr+16yr |  | 100% LED 25th percentile Efficacy | LED Fixture: High Bay, 120 LPW to <130 LPW, 90 to <125 W |  |  |  | Available |  | 0 | 0 |  | NrNc |  |  |  | None | 2020-01-01 | 2020-03-18 | [5 empty] | Standard | DEER2020 update for: 100% ISP/Title 24 baseline; revised impacts, IEFs and peak demand | 1 | 1 | 0 | Deemed Ex Ante Team |  | DEER2020 update for: 100% ISP/Title 24 baseline; revised impacts, IEFs and peak demand |  | Updated to indicate claim/filing status
2020 | C-In-LEDFixtHB(139.99w)-dwP22.8 | Commercial Indoor High Bay Lighting: LED Fixture. Normal Replacement (NR) and New Construction (NC) applications. Savings calculated above a standard practice baseline. | DEER2020 | D20v1 | 2020-11-24 16:30 | Com-ILtg-HB-dWatt | DEER | Scaled | DeltaWatts | 22.8 | 0 | None |  | 0 |  | 0 | Com | Any | Lighting | InGen-HB | Ltg_Fixture | LED_fixt |  | ILtg-Com-LED-50000hr+16yr |  | 100% LED 25th percentile Efficacy | LED Fixture: High Bay, >=130 LPW, 113 to <140 W |  |  |  | Available |  | 0 | 0 |  | NrNc |  |  |  | None | 2020-01-01 | 2020-03-18 | [5 empty] | Standard | DEER2020 update for: 100% ISP/Title 24 baseline; revised impacts, IEFs and peak demand | 1 | 1 | 0 | Deemed Ex Ante Team |  | DEER2020 update for: 100% ISP/Title 24 baseline; revised impacts, IEFs and peak demand |  | Updated to indicate claim/filing status
2020 | C-In-LEDFixtHB(152.99w)-dwP9.8 | Commercial Indoor High Bay Lighting: LED Fixture. Normal Replacement (NR) and New Construction (NC) applications. Savings calculated above a standard practice baseline. | DEER2020 | D20v1 | 2020-11-24 16:30 | Com-ILtg-HB-dWatt | DEER | Scaled | DeltaWatts | 9.8 | 0 | None |  | 0 |  | 0 | Com | Any | Lighting | InGen-HB | Ltg_Fixture | LED_fixt |  | ILtg-Com-LED-50000hr+16yr |  | 100% LED 25th percentile Efficacy | LED Fixture: High Bay, 120 LPW to <130 LPW, 125 to <153 W |  |  |  | Available |  | 0 | 0 |  | NrNc |  |  |  | None | 2020-01-01 | 2020-03-18 | [5 empty] | Standard | DEER2020 update for: 100% ISP/Title 24 baseline; revised impacts, IEFs and peak demand | 1 | 1 | 0 | Deemed Ex Ante Team |  | DEER2020 update for: 100% ISP/Title 24 baseline; revised impacts, IEFs and peak demand |  | Updated to indicate claim/filing status
2020 | C-In-LEDFixtHB(173.99w)-dwP32.9 | Commercial Indoor High Bay Lighting: LED Fixture. Normal Replacement (NR) and New Construction (NC) applications. Savings calculated above a standard practice baseline. | DEER2020 | D20v1 | 2020-11-24 16:30 | Com-ILtg-HB-dWatt | DEER | Scaled | DeltaWatts | 32.9 | 0 | None |  | 0 |  | 0 | Com | Any | Lighting | InGen-HB | Ltg_Fixture | LED_fixt |  | ILtg-Com-LED-50000hr+16yr |  | 100% LED 25th percentile Efficacy | LED Fixture: High Bay, >=135 LPW, 140 to <174 W |  |  |  | Available |  | 0 | 0 |  | NrNc |  |  |  | None | 2020-01-01 | 2020-03-18 | [5 empty] | Standard | DEER2020 update for: 100% ISP/Title 24 baseline; revised impacts, IEFs and peak demand | 1 | 1 | 0 | Deemed Ex Ante Team |  | DEER2020 update for: 100% ISP/Title 24 baseline; revised impacts, IEFs and peak demand |  | Updated to indicate claim/filing status
2020 | C-In-LEDFixtHB(186.99w)-dwP19.9 | Commercial Indoor High Bay Lighting: LED Fixture. Normal Replacement (NR) and New Construction (NC) applications. Savings calculated above a standard practice baseline. | DEER2020 | D20v1 | 2020-11-24 16:30 | Com-ILtg-HB-dWatt | DEER | Scaled | DeltaWatts | 19.9 | 0 | None |  | 0 |  | 0 | Com | Any | Lighting | InGen-HB | Ltg_Fixture | LED_fixt |  | ILtg-Com-LED-50000hr+16yr |  | 100% LED 25th percentile Efficacy | LED Fixture: High Bay, 125 LPW to <135 LPW, 153 to <187 W |  |  |  | Available |  | 0 | 0 |  | NrNc |  |  |  | None | 2020-01-01 | 2020-03-18 | [5 empty] | Standard | DEER2020 update for: 100% ISP/Title 24 baseline; revised impacts, IEFs and peak demand | 1 | 1 | 0 | Deemed Ex Ante Team |  | DEER2020 update for: 100% ISP/Title 24 baseline; revised impacts, IEFs and peak demand |  | Updated to indicate claim/filing status
2020 | C-In-LEDFixtHB(193.99w)-dwP26.3 | Commercial Indoor High Bay Lighting: LED Fixture. Normal Replacement (NR) and New Construction (NC) applications. Savings calculated above a standard practice baseline. | DEER2020 | D20v1 | 2020-11-24 16:30 | Com-ILtg-HB-dWatt | DEER | Scaled | DeltaWatts | 26.3 | 0 | None |  | 0 |  | 0 | Com | Any | Lighting | InGen-HB | Ltg_Fixture | LED_fixt |  | ILtg-Com-LED-50000hr+16yr |  | 100% LED 25th percentile Efficacy | LED Fixture: High Bay, >=135 LPW, 174 to <194 W |  |  |  | Available |  | 0 | 0 |  | NrNc |  |  |  | None | 2020-01-01 | 2020-03-18 | [5 empty] | Standard | DEER2020 update for revised impacts, IEFs and peak demand | 1 | 1 | 0 | Deemed Ex Ante Team |  | DEER2020 update for revised impacts, IEFs and peak demand |  | Updated to indicate claim/filing status
2020 | C-In-LEDFixtHB(211.99w)-dwP8.3 | Commercial Indoor High Bay Lighting: LED Fixture. Normal Replacement (NR) and New Construction (NC) applications. Savings calculated above a standard practice baseline. | DEER2020 | D20v1 | 2020-11-24 16:30 | Com-ILtg-HB-dWatt | DEER | Scaled | DeltaWatts | 8.3 | 0 | None |  | 0 |  | 0 | Com | Any | Lighting | InGen-HB | Ltg_Fixture | LED_fixt |  | ILtg-Com-LED-50000hr+16yr |  | 100% LED 25th percentile Efficacy | LED Fixture: High Bay, 125 LPW to <135 LPW, 187 to <212 W |  |  |  | Available |  | 0 | 0 |  | NrNc |  |  |  | None | 2020-01-01 | 2020-03-18 | [5 empty] | Standard | DEER2020 update for revised impacts, IEFs and peak demand | 1 | 1 | 0 | Deemed Ex Ante Team |  | DEER2020 update for revised impacts, IEFs and peak demand |  | Updated to indicate claim/filing status
2020 | C-In-LEDFixtHB(226.99w)-dwP35.1 | Commercial Indoor High Bay Lighting: LED Fixture. Normal Replacement (NR) and New Construction (NC) applications. Savings calculated above a standard practice baseline. | DEER2020 | D20v1 | 2020-11-24 16:30 | Com-ILtg-HB-dWatt | DEER | Scaled | DeltaWatts | 35.1 | 0 | None |  | 0 |  | 0 | Com | Any | Lighting | InGen-HB | Ltg_Fixture | LED_fixt |  | ILtg-Com-LED-50000hr+16yr |  | 100% LED 25th percentile Efficacy | LED Fixture: High Bay, >=135 LPW, 194 to <227 W |  |  |  | Available |  | 0 | 0 |  | NrNc |  |  |  | None | 2020-01-01 | 2020-03-18 | [5 empty] | Standard | DEER2020 update for revised impacts, IEFs and peak demand | 1 | 1 | 0 | Deemed Ex Ante Team |  | DEER2020 update for revised impacts, IEFs and peak demand |  | Updated to indicate claim/filing status
2020 | C-In-LEDFixtHB(245.99w)-dwP16.1 | Commercial Indoor High Bay Lighting: LED Fixture. Normal Replacement (NR) and New Construction (NC) applications. Savings calculated above a standard practice baseline. | DEER2020 | D20v1 | 2020-11-24 16:30 | Com-ILtg-HB-dWatt | DEER | Scaled | DeltaWatts | 16.1 | 0 | None |  | 0 |  | 0 | Com | Any | Lighting | InGen-HB | Ltg_Fixture | LED_fixt |  | ILtg-Com-LED-50000hr+16yr |  | 100% LED 25th percentile Efficacy | LED Fixture: High Bay, 125 LPW to <135 LPW, 212 to <246 W |  |  |  | Available |  | 0 | 0 |  | NrNc |  |  |  | None | 2020-01-01 | 2020-03-18 | [5 empty] | Standard | DEER2020 update for revised impacts, IEFs and peak demand | 1 | 1 | 0 | Deemed Ex Ante Team |  | DEER2020 update for revised impacts, IEFs and peak demand |  | Updated to indicate claim/filing status
2020 | C-In-LEDFixtHB(261.99w)-dwP41.4 | Commercial Indoor High Bay Lighting: LED Fixture. Normal Replacement (NR) and New Construction (NC) applications. Savings calculated above a standard practice baseline. | DEER2020 | D20v1 | 2020-11-24 16:30 | Com-ILtg-HB-dWatt | DEER | Scaled | DeltaWatts | 41.4 | 0 | None |  | 0 |  | 0 | Com | Any | Lighting | InGen-HB | Ltg_Fixture | LED_fixt |  | ILtg-Com-LED-50000hr+16yr |  | 100% LED 25th percentile Efficacy | LED Fixture: High Bay, >=135 LPW, 227 to <262 W |  |  |  | Available |  | 0 | 0 |  | NrNc |  |  |  | None | 2020-01-01 | 2020-03-18 | [5 empty] | Standard | DEER2020 update for revised impacts, IEFs and peak demand | 1 | 1 | 0 | Deemed Ex Ante Team |  | DEER2020 update for revised impacts, IEFs and peak demand |  | Updated to indicate claim/filing status
2020 | C-In-LEDFixtHB(282.99w)-dwP20.4 | Commercial Indoor High Bay Lighting: LED Fixture. Normal Replacement (NR) and New Construction (NC) applications. Savings calculated above a standard practice baseline. | DEER2020 | D20v1 | 2020-11-24 16:30 | Com-ILtg-HB-dWatt | DEER | Scaled | DeltaWatts | 20.4 | 0 | None |  | 0 |  | 0 | Com | Any | Lighting | InGen-HB | Ltg_Fixture | LED_fixt |  | ILtg-Com-LED-50000hr+16yr |  | 100% LED 25th percentile Efficacy | LED Fixture: High Bay, 125 LPW to <135 LPW, 246 to <283 W |  |  |  | Available |  | 0 | 0 |  | NrNc |  |  |  | None | 2020-01-01 | 2020-03-18 | [5 empty] | Standard | DEER2020 update for revised impacts, IEFs and peak demand | 1 | 1 | 0 | Deemed Ex Ante Team |  | DEER2020 update for revised impacts, IEFs and peak demand |  | Updated to indicate claim/filing status
2020 | C-In-LEDFixtHB(41.99w)-dwP4.3 | Commercial Indoor High Bay Lighting: LED Fixture. Normal Replacement (NR) and New Construction (NC) applications. Savings calculated above a standard practice baseline. | DEER2020 | D20v1 | 2020-11-24 16:30 | Com-ILtg-HB-dWatt | DEER | Scaled | DeltaWatts | 4.3 | 0 | None |  | 0 |  | 0 | Com | Any | Lighting | InGen-HB | Ltg_Fixture | LED_fixt |  | ILtg-Com-LED-50000hr+16yr |  | 100% LED 25th percentile Efficacy | LED Fixture: High Bay, >=130 LPW, 0 to <42 W |  |  |  | Available |  | 0 | 0 |  | NrNc |  |  |  | None | 2020-01-01 | 2020-03-18 | [5 empty] | Standard | DEER2020 update for: 100% ISP/Title 24 baseline; revised impacts, IEFs and peak demand | 1 | 1 | 0 | Deemed Ex Ante Team |  | DEER2020 update for: 100% ISP/Title 24 baseline; revised impacts, IEFs and peak demand |  | Updated to indicate claim/filing status
2020 | C-In-LEDFixtHB(59.99w)-dwP13.3 | Commercial Indoor High Bay Lighting: LED Fixture. Normal Replacement (NR) and New Construction (NC) applications. Savings calculated above a standard practice baseline. | DEER2020 | D20v1 | 2020-11-24 16:30 | Com-ILtg-HB-dWatt | DEER | Scaled | DeltaWatts | 13.3 | 0 | None |  | 0 |  | 0 | Com | Any | Lighting | InGen-HB | Ltg_Fixture | LED_fixt |  | ILtg-Com-LED-50000hr+16yr |  | 100% LED 25th percentile Efficacy | LED Fixture: High Bay, >=130 LPW, 42 to <60 W |  |  |  | Available |  | 0 | 0 |  | NrNc |  |  |  | None | 2020-01-01 | 2020-03-18 | [5 empty] | Standard | DEER2020 update for: 100% ISP/Title 24 baseline; revised impacts, IEFs and peak demand | 1 | 1 | 0 | Deemed Ex Ante Team |  | DEER2020 update for: 100% ISP/Title 24 baseline; revised impacts, IEFs and peak demand |  | Updated to indicate claim/filing status
2020 | C-In-LEDFixtHB(70.99w)-dwP2.3 | Commercial Indoor High Bay Lighting: LED Fixture. Normal Replacement (NR) and New Construction (NC) applications. Savings calculated above a standard practice baseline. | DEER2020 | D20v1 | 2020-11-24 16:30 | Com-ILtg-HB-dWatt | DEER | Scaled | DeltaWatts | 2.3 | 0 | None |  | 0 |  | 0 | Com | Any | Lighting | InGen-HB | Ltg_Fixture | LED_fixt |  | ILtg-Com-LED-50000hr+16yr |  | 100% LED 25th percentile Efficacy | LED Fixture: High Bay, 110 LPW to <130 LPW, 48 to <71 W |  |  |  | Available |  | 0 | 0 |  | NrNc |  |  |  | None | 2020-01-01 | 2020-03-18 | [5 empty] | Standard | DEER2020 update for: 100% ISP/Title 24 baseline; revised impacts, IEFs and peak demand | 1 | 1 | 0 | Deemed Ex Ante Team |  | DEER2020 update for: 100% ISP/Title 24 baseline; revised impacts, IEFs and peak demand |  | Updated to indicate claim/filing status
2020 | C-In-LEDFixtHB(81.99w)-dwP12.1 | Commercial Indoor High Bay Lighting: LED Fixture. Normal Replacement (NR) and New Construction (NC) applications. Savings calculated above a standard practice baseline. | DEER2020 | D20v1 | 2020-11-24 16:30 | Com-ILtg-HB-dWatt | DEER | Scaled | DeltaWatts | 12.1 | 0 | None |  | 0 |  | 0 | Com | Any | Lighting | InGen-HB | Ltg_Fixture | LED_fixt |  | ILtg-Com-LED-50000hr+16yr |  | 100% LED 25th percentile Efficacy | LED Fixture: High Bay, >=130 LPW, 60 to <82 W |  |  |  | Available |  | 0 | 0 |  | NrNc |  |  |  | None | 2020-01-01 | 2020-03-18 | [5 empty] | Standard | DEER2020 update for: 100% ISP/Title 24 baseline; revised impacts, IEFs and peak demand | 1 | 1 | 0 | Deemed Ex Ante Team |  | DEER2020 update for: 100% ISP/Title 24 baseline; revised impacts, IEFs and peak demand |  | Updated to indicate claim/filing status
2020 | C-In-LEDFixtHB(89.99w)-dwP4.1 | Commercial Indoor High Bay Lighting: LED Fixture. Normal Replacement (NR) and New Construction (NC) applications. Savings calculated above a standard practice baseline. | DEER2020 | D20v1 | 2020-11-24 16:30 | Com-ILtg-HB-dWatt | DEER | Scaled | DeltaWatts | 4.1 | 0 | None |  | 0 |  | 0 | Com | Any | Lighting | InGen-HB | Ltg_Fixture | LED_fixt |  | ILtg-Com-LED-50000hr+16yr |  | 100% LED 25th percentile Efficacy | LED Fixture: High Bay, 110 LPW to <130 LPW, 71 to <90 W |  |  |  | Available |  | 0 | 0 |  | NrNc |  |  |  | None | 2020-01-01 | 2020-03-18 | [5 empty] | Standard | DEER2020 update for: 100% ISP/Title 24 baseline; revised impacts, IEFs and peak demand | 1 | 1 | 0 | Deemed Ex Ante Team |  | DEER2020 update for: 100% ISP/Title 24 baseline; revised impacts, IEFs and peak demand |  | Updated to indicate claim/filing status
2020 | C-In-LEDFixtLB(112.99w)-dwP20.3 | Commercial Indoor Low Bay Lighting: LED Fixture. Normal Replacement (NR) and New Construction (NC) applications. Savings calculated above a standard practice baseline. | DEER2020 | D20v1 | 2020-11-24 16:30 | Com-ILtg-HW-dWatt | DEER | Scaled | DeltaWatts | 20.3 | 0 | None |  | 0 |  | 0 | Com | Any | Lighting | InGen | Ltg_Fixture | LED_fixt |  | ILtg-Com-LED-50000hr+16yr |  | 100% LED 25th percentile Efficacy | LED Fixture: Low Bay, >=130 LPW, 82 to <113 W |  |  |  | Available |  | 0 | 0 |  | NrNc |  |  |  | None | 2020-01-01 | 2020-03-18 | [5 empty] | Standard | DEER2020 update for: 100% ISP/Title 24 baseline; revised impacts, IEFs and peak demand | 1 | 1 | 0 | Deemed Ex Ante Team |  | DEER2020 update for: 100% ISP/Title 24 baseline; revised impacts, IEFs and peak demand |  | Updated to indicate claim/filing status
2020 | C-In-LEDFixtLB(124.99w)-dwP8.3 | Commercial Indoor Low Bay Lighting: LED Fixture. Normal Replacement (NR) and New Construction (NC) applications. Savings calculated above a standard practice baseline. | DEER2020 | D20v1 | 2020-11-24 16:30 | Com-ILtg-HW-dWatt | DEER | Scaled | DeltaWatts | 8.3 | 0 | None |  | 0 |  | 0 | Com | Any | Lighting | InGen | Ltg_Fixture | LED_fixt |  | ILtg-Com-LED-50000hr+16yr |  | 100% LED 25th percentile Efficacy | LED Fixture: Low Bay, 120 LPW to <130 LPW, 90 to <125 W |  |  |  | Available |  | 0 | 0 |  | NrNc |  |  |  | None | 2020-01-01 | 2020-03-18 | [5 empty] | Standard | DEER2020 update for: 100% ISP/Title 24 baseline; revised impacts, IEFs and peak demand | 1 | 1 | 0 | Deemed Ex Ante Team |  | DEER2020 update for: 100% ISP/Title 24 baseline; revised impacts, IEFs and peak demand |  | Updated to indicate claim/filing status
2020 | C-In-LEDFixtLB(139.99w)-dwP22.8 | Commercial Indoor Low Bay Lighting: LED Fixture. Normal Replacement (NR) and New Construction (NC) applications. Savings calculated above a standard practice baseline. | DEER2020 | D20v1 | 2020-11-24 16:30 | Com-ILtg-HW-dWatt | DEER | Scaled | DeltaWatts | 22.8 | 0 | None |  | 0 |  | 0 | Com | Any | Lighting | InGen | Ltg_Fixture | LED_fixt |  | ILtg-Com-LED-50000hr+16yr |  | 100% LED 25th percentile Efficacy | LED Fixture: Low Bay, >=130 LPW, 113 to <140 W |  |  |  | Available |  | 0 | 0 |  | NrNc |  |  |  | None | 2020-01-01 | 2020-03-18 | [5 empty] | Standard | DEER2020 update for: 100% ISP/Title 24 baseline; revised impacts, IEFs and peak demand | 1 | 1 | 0 | Deemed Ex Ante Team |  | DEER2020 update for: 100% ISP/Title 24 baseline; revised impacts, IEFs and peak demand |  | Updated to indicate claim/filing status
2020 | C-In-LEDFixtLB(152.99w)-dwP9.8 | Commercial Indoor Low Bay Lighting: LED Fixture. Normal Replacement (NR) and New Construction (NC) applications. Savings calculated above a standard practice baseline. | DEER2020 | D20v1 | 2020-11-24 16:30 | Com-ILtg-HW-dWatt | DEER | Scaled | DeltaWatts | 9.8 | 0 | None |  | 0 |  | 0 | Com | Any | Lighting | InGen | Ltg_Fixture | LED_fixt |  | ILtg-Com-LED-50000hr+16yr |  | 100% LED 25th percentile Efficacy | LED Fixture: Low Bay, 120 LPW to <130 LPW, 125 to <153 W |  |  |  | Available |  | 0 | 0 |  | NrNc |  |  |  | None | 2020-01-01 | 2020-03-18 | [5 empty] | Standard | DEER2020 update for: 100% ISP/Title 24 baseline; revised impacts, IEFs and peak demand | 1 | 1 | 0 | Deemed Ex Ante Team |  | DEER2020 update for: 100% ISP/Title 24 baseline; revised impacts, IEFs and peak demand |  | Updated to indicate claim/filing status
2020 | C-In-LEDFixtLB(173.99w)-dwP32.9 | Commercial Indoor Low Bay Lighting: LED Fixture. Normal Replacement (NR) and New Construction (NC) applications. Savings calculated above a standard practice baseline. | DEER2020 | D20v1 | 2020-11-24 16:30 | Com-ILtg-HW-dWatt | DEER | Scaled | DeltaWatts | 32.9 | 0 | None |  | 0 |  | 0 | Com | Any | Lighting | InGen | Ltg_Fixture | LED_fixt |  | ILtg-Com-LED-50000hr+16yr |  | 100% LED 25th percentile Efficacy | LED Fixture: Low Bay, >=135 LPW, 140 to <174 W |  |  |  | Available |  | 0 | 0 |  | NrNc |  |  |  | None | 2020-01-01 | 2020-03-18 | [5 empty] | Standard | DEER2020 update for: 100% ISP/Title 24 baseline; revised impacts, IEFs and peak demand | 1 | 1 | 0 | Deemed Ex Ante Team |  | DEER2020 update for: 100% ISP/Title 24 baseline; revised impacts, IEFs and peak demand |  | Updated to indicate claim/filing status
2020 | C-In-LEDFixtLB(186.99w)-dwP19.9 | Commercial Indoor Low Bay Lighting: LED Fixture. Normal Replacement (NR) and New Construction (NC) applications. Savings calculated above a standard practice baseline. | DEER2020 | D20v1 | 2020-11-24 16:30 | Com-ILtg-HW-dWatt | DEER | Scaled | DeltaWatts | 19.9 | 0 | None |  | 0 |  | 0 | Com | Any | Lighting | InGen | Ltg_Fixture | LED_fixt |  | ILtg-Com-LED-50000hr+16yr |  | 100% LED 25th percentile Efficacy | LED Fixture: Low Bay, 125 LPW to <135 LPW, 153 to <187 W |  |  |  | Available |  | 0 | 0 |  | NrNc |  |  |  | None | 2020-01-01 | 2020-03-18 | [5 empty] | Standard | DEER2020 update for: 100% ISP/Title 24 baseline; revised impacts, IEFs and peak demand | 1 | 1 | 0 | Deemed Ex Ante Team |  | DEER2020 update for: 100% ISP/Title 24 baseline; revised impacts, IEFs and peak demand |  | Updated to indicate claim/filing status
2020 | C-In-LEDFixtLB(193.99w)-dwP26.3 | Commercial Indoor Low Bay Lighting: LED Fixture. Normal Replacement (NR) and New Construction (NC) applications. Savings calculated above a standard practice baseline. | DEER2020 | D20v1 | 2020-11-24 16:30 | Com-ILtg-HW-dWatt | DEER | Scaled | DeltaWatts | 26.3 | 0 | None |  | 0 |  | 0 | Com | Any | Lighting | InGen | Ltg_Fixture | LED_fixt |  | ILtg-Com-LED-50000hr+16yr |  | 100% LED 25th percentile Efficacy | LED Fixture: Low Bay, >=135 LPW, 174 to <194 W |  |  |  | Available |  | 0 | 0 |  | NrNc |  |  |  | None | 2020-01-01 | 2020-03-18 | [5 empty] | Standard | DEER2020 update for revised impacts, IEFs and peak demand | 1 | 1 | 0 | Deemed Ex Ante Team |  | DEER2020 update for revised impacts, IEFs and peak demand |  | Updated to indicate claim/filing status
2020 | C-In-LEDFixtLB(211.99w)-dwP8.3 | Commercial Indoor Low Bay Lighting: LED Fixture. Normal Replacement (NR) and New Construction (NC) applications. Savings calculated above a standard practice baseline. | DEER2020 | D20v1 | 2020-11-24 16:30 | Com-ILtg-HW-dWatt | DEER | Scaled | DeltaWatts | 8.3 | 0 | None |  | 0 |  | 0 | Com | Any | Lighting | InGen | Ltg_Fixture | LED_fixt |  | ILtg-Com-LED-50000hr+16yr |  | 100% LED 25th percentile Efficacy | LED Fixture: Low Bay, 125 LPW to <135 LPW, 187 to <212 W |  |  |  | Available |  | 0 | 0 |  | NrNc |  |  |  | None | 2020-01-01 | 2020-03-18 | [5 empty] | Standard | DEER2020 update for revised impacts, IEFs and peak demand | 1 | 1 | 0 | Deemed Ex Ante Team |  | DEER2020 update for revised impacts, IEFs and peak demand |  | Updated to indicate claim/filing status
2020 | C-In-LEDFixtLB(226.99w)-dwP35.1 | Commercial Indoor Low Bay Lighting: LED Fixture. Normal Replacement (NR) and New Construction (NC) applications. Savings calculated above a standard practice baseline. | DEER2020 | D20v1 | 2020-11-24 16:30 | Com-ILtg-HW-dWatt | DEER | Scaled | DeltaWatts | 35.1 | 0 | None |  | 0 |  | 0 | Com | Any | Lighting | InGen | Ltg_Fixture | LED_fixt |  | ILtg-Com-LED-50000hr+16yr |  | 100% LED 25th percentile Efficacy | LED Fixture: Low Bay, >=135 LPW, 194 to <227 W |  |  |  | Available |  | 0 | 0 |  | NrNc |  |  |  | None | 2020-01-01 | 2020-03-18 | [5 empty] | Standard | DEER2020 update for revised impacts, IEFs and peak demand | 1 | 1 | 0 | Deemed Ex Ante Team |  | DEER2020 update for revised impacts, IEFs and peak demand |  | Updated to indicate claim/filing status
2020 | C-In-LEDFixtLB(245.99w)-dwP16.1 | Commercial Indoor Low Bay Lighting: LED Fixture. Normal Replacement (NR) and New Construction (NC) applications. Savings calculated above a standard practice baseline. | DEER2020 | D20v1 | 2020-11-24 16:30 | Com-ILtg-HW-dWatt | DEER | Scaled | DeltaWatts | 16.1 | 0 | None |  | 0 |  | 0 | Com | Any | Lighting | InGen | Ltg_Fixture | LED_fixt |  | ILtg-Com-LED-50000hr+16yr |  | 100% LED 25th percentile Efficacy | LED Fixture: Low Bay, 125 LPW to <135 LPW, 212 to <246 W |  |  |  | Available |  | 0 | 0 |  | NrNc |  |  |  | None | 2020-01-01 | 2020-03-18 | [5 empty] | Standard | DEER2020 update for revised impacts, IEFs and peak demand | 1 | 1 | 0 | Deemed Ex Ante Team |  | DEER2020 update for revised impacts, IEFs and peak demand |  | Updated to indicate claim/filing status
2020 | C-In-LEDFixtLB(261.99w)-dwP41.4 | Commercial Indoor Low Bay Lighting: LED Fixture. Normal Replacement (NR) and New Construction (NC) applications. Savings calculated above a standard practice baseline. | DEER2020 | D20v1 | 2020-11-24 16:30 | Com-ILtg-HW-dWatt | DEER | Scaled | DeltaWatts | 41.4 | 0 | None |  | 0 |  | 0 | Com | Any | Lighting | InGen | Ltg_Fixture | LED_fixt |  | ILtg-Com-LED-50000hr+16yr |  | 100% LED 25th percentile Efficacy | LED Fixture: Low Bay, >=135 LPW, 227 to <262 W |  |  |  | Available |  | 0 | 0 |  | NrNc |  |  |  | None | 2020-01-01 | 2020-03-18 | [5 empty] | Standard | DEER2020 update for revised impacts, IEFs and peak demand | 1 | 1 | 0 | Deemed Ex Ante Team |  | DEER2020 update for revised impacts, IEFs and peak demand |  | Updated to indicate claim/filing status
2020 | C-In-LEDFixtLB(282.99w)-dwP20.4 | Commercial Indoor Low Bay Lighting: LED Fixture. Normal Replacement (NR) and New Construction (NC) applications. Savings calculated above a standard practice baseline. | DEER2020 | D20v1 | 2020-11-24 16:30 | Com-ILtg-HW-dWatt | DEER | Scaled | DeltaWatts | 20.4 | 0 | None |  | 0 |  | 0 | Com | Any | Lighting | InGen | Ltg_Fixture | LED_fixt |  | ILtg-Com-LED-50000hr+16yr |  | 100% LED 25th percentile Efficacy | LED Fixture: Low Bay, 125 LPW to <135 LPW, 246 to <283 W |  |  |  | Available |  | 0 | 0 |  | NrNc |  |  |  | None | 2020-01-01 | 2020-03-18 | [5 empty] | Standard | DEER2020 update for revised impacts, IEFs and peak demand | 1 | 1 | 0 | Deemed Ex Ante Team |  | DEER2020 update for revised impacts, IEFs and peak demand |  | Updated to indicate claim/filing status
2020 | C-In-LEDFixtLB(41.99w)-dwP4.3 | Commercial Indoor Low Bay Lighting: LED Fixture. Normal Replacement (NR) and New Construction (NC) applications. Savings calculated above a standard practice baseline. | DEER2020 | D20v1 | 2020-11-24 16:30 | Com-ILtg-HW-dWatt | DEER | Scaled | DeltaWatts | 4.3 | 0 | None |  | 0 |  | 0 | Com | Any | Lighting | InGen | Ltg_Fixture | LED_fixt |  | ILtg-Com-LED-50000hr+16yr |  | 100% LED 25th percentile Efficacy | LED Fixture: Low Bay, >=130 LPW, 0 to <42 W |  |  |  | Available |  | 0 | 0 |  | NrNc |  |  |  | None | 2020-01-01 | 2020-03-18 | [5 empty] | Standard | DEER2020 update for: 100% ISP/Title 24 baseline; revised impacts, IEFs and peak demand | 1 | 1 | 0 | Deemed Ex Ante Team |  | DEER2020 update for: 100% ISP/Title 24 baseline; revised impacts, IEFs and peak demand |  | Updated to indicate claim/filing status
2020 | C-In-LEDFixtLB(59.99w)-dwP13.3 | Commercial Indoor Low Bay Lighting: LED Fixture. Normal Replacement (NR) and New Construction (NC) applications. Savings calculated above a standard practice baseline. | DEER2020 | D20v1 | 2020-11-24 16:30 | Com-ILtg-HW-dWatt | DEER | Scaled | DeltaWatts | 13.3 | 0 | None |  | 0 |  | 0 | Com | Any | Lighting | InGen | Ltg_Fixture | LED_fixt |  | ILtg-Com-LED-50000hr+16yr |  | 100% LED 25th percentile Efficacy | LED Fixture: Low Bay, >=130 LPW, 42 to <60 W |  |  |  | Available |  | 0 | 0 |  | NrNc |  |  |  | None | 2020-01-01 | 2020-03-18 | [5 empty] | Standard | DEER2020 update for: 100% ISP/Title 24 baseline; revised impacts, IEFs and peak demand | 1 | 1 | 0 | Deemed Ex Ante Team |  | DEER2020 update for: 100% ISP/Title 24 baseline; revised impacts, IEFs and peak demand |  | Updated to indicate claim/filing status
2020 | C-In-LEDFixtLB(70.99w)-dwP2.3 | Commercial Indoor Low Bay Lighting: LED Fixture. Normal Replacement (NR) and New Construction (NC) applications. Savings calculated above a standard practice baseline. | DEER2020 | D20v1 | 2020-11-24 16:30 | Com-ILtg-HW-dWatt | DEER | Scaled | DeltaWatts | 2.3 | 0 | None |  | 0 |  | 0 | Com | Any | Lighting | InGen | Ltg_Fixture | LED_fixt |  | ILtg-Com-LED-50000hr+16yr |  | 100% LED 25th percentile Efficacy | LED Fixture: Low Bay, 110 LPW to <130 LPW, 48 to <71 W |  |  |  | Available |  | 0 | 0 |  | NrNc |  |  |  | None | 2020-01-01 | 2020-03-18 | [5 empty] | Standard | DEER2020 update for: 100% ISP/Title 24 baseline; revised impacts, IEFs and peak demand | 1 | 1 | 0 | Deemed Ex Ante Team |  | DEER2020 update for: 100% ISP/Title 24 baseline; revised impacts, IEFs and peak demand |  | Updated to indicate claim/filing status
2020 | C-In-LEDFixtLB(81.99w)-dwP12.1 | Commercial Indoor Low Bay Lighting: LED Fixture. Normal Replacement (NR) and New Construction (NC) applications. Savings calculated above a standard practice baseline. | DEER2020 | D20v1 | 2020-11-24 16:30 | Com-ILtg-HW-dWatt | DEER | Scaled | DeltaWatts | 12.1 | 0 | None |  | 0 |  | 0 | Com | Any | Lighting | InGen | Ltg_Fixture | LED_fixt |  | ILtg-Com-LED-50000hr+16yr |  | 100% LED 25th percentile Efficacy | LED Fixture: Low Bay, >=130 LPW, 60 to <82 W |  |  |  | Available |  | 0 | 0 |  | NrNc |  |  |  | None | 2020-01-01 | 2020-03-18 | [5 empty] | Standard | DEER2020 update for: 100% ISP/Title 24 baseline; revised impacts, IEFs and peak demand | 1 | 1 | 0 | Deemed Ex Ante Team |  | DEER2020 update for: 100% ISP/Title 24 baseline; revised impacts, IEFs and peak demand |  | Updated to indicate claim/filing status
2020 | C-In-LEDFixtLB(89.99w)-dwP4.1 | Commercial Indoor Low Bay Lighting: LED Fixture. Normal Replacement (NR) and New Construction (NC) applications. Savings calculated above a standard practice baseline. | DEER2020 | D20v1 | 2020-11-24 16:30 | Com-ILtg-HW-dWatt | DEER | Scaled | DeltaWatts | 4.1 | 0 | None |  | 0 |  | 0 | Com | Any | Lighting | InGen | Ltg_Fixture | LED_fixt |  | ILtg-Com-LED-50000hr+16yr |  | 100% LED 25th percentile Efficacy | LED Fixture: Low Bay, 110 LPW to <130 LPW, 71 to <90 W |  |  |  | Available |  | 0 | 0 |  | NrNc |  |  |  | None | 2020-01-01 | 2020-03-18 | [5 empty] | Standard | DEER2020 update for: 100% ISP/Title 24 baseline; revised impacts, IEFs and peak demand | 1 | 1 | 0 | Deemed Ex Ante Team |  | DEER2020 update for: 100% ISP/Title 24 baseline; revised impacts, IEFs and peak demand |  | Updated to indicate claim/filing status
2020 | C-In-LEDFixt-RetKit-1x4(7.1w) | LED Fixture Retrofit Kit (1'x4') with min. 140 LPW; standard technology is an equivalent performance linear fluorescent fixture - Com | DEER2019 | D20 v1 | 2020-11-24 16:30 | Com-Iltg-dWatt-LF_OSbldg-kL | DEER | Scaled | DeltaWatts | 2.86 | 0 | None |  | 0 |  | 0 | Com | Any | Lighting | InGen | Ltg_Fixture | LED_fixt |  | ILtg-Com-LED-50000hr+16yr |  | LED retrofit kit with 100 LPW 1'x4' | LED retrofit kit with 140 LPW 1'x4' |  |  | LEDFixt-RetKit-1x4(8w) | Available |  | 0 | 0 | DEER2019 | NrNc |  |  |  | None | 2019-01-01 | 2019-12-31 | [5 empty] | Standard | Workpaper values updated 1/1/2019 to reflect 100% LED baseline; Expires 12/31/2019 due to DEER peak demand revision | 1 | 1 | 0 | Deemed Ex Ante Team |  | Workpaper values updated 1/1/2019 to reflect 100% LED baseline; Expires 12/31/2019 due to DEER peak demand revision |  | Updated to indicate claim/filing status
2020 | C-In-LEDFixt-RetKit-1x4(7.1w) | LED Fixture Retrofit Kit (1'x4') with min. 140 LPW; standard technology is an equivalent performance linear fluorescent fixture - Com | DEER2020 | D20v1 | 2020-11-24 16:30 | Com-ILtg-HW-dWatt-kL | DEER | Scaled | DeltaWatts | 2.86 | 0 | None |  | 0 |  | 0 | Com | Any | Lighting | InGen | Ltg_Fixture | LED_fixt |  | ILtg-Com-LED-50000hr+16yr |  | LED retrofit kit with 100 LPW 1'x4' | LED retrofit kit with 140 LPW 1'x4' |  |  | LEDFixt-RetKit-1x4(8w) | Available |  | 0 | 0 |  | NrNc |  |  |  | None | 2020-01-01 | 2020-03-18 | [5 empty] | Standard | DEER2020 update for revised impacts, IEFs and peak demand | 1 | 1 | 0 | Deemed Ex Ante Team |  | DEER2020 update for revised impacts, IEFs and peak demand |  | Updated to indicate claim/filing status
2020 | C-In-LEDFixt-RetKit-1x4(8w) | LED Fixture Retrofit Kit (1'x4') with min. 125 LPW; standard technology is an equivalent performance linear fluorescent fixture - Com | DEER2019 | D20 v1 | 2020-11-24 16:30 | Com-Iltg-dWatt-LF_OSbldg-kL | DEER | Scaled | DeltaWatts | 2 | 0 | None |  | 0 |  | 0 | Com | Any | Lighting | InGen | Ltg_Fixture | LED_fixt |  | ILtg-Com-LED-50000hr+16yr |  | LED retrofit kit with 100 LPW 1'x4' | LED retrofit kit with 125 LPW 1'x4' |  |  | LEDFixt-RetKit-1x4(8w) | Available |  | 0 | 0 | DEER2019 | NrNc |  |  |  | None | 2019-01-01 | 2019-12-31 | [5 empty] | Standard | Workpaper values updated 1/1/2019 to reflect 100% LED baseline; Expires 12/31/2019 due to DEER peak demand revision | 1 | 1 | 0 | Deemed Ex Ante Team |  | Workpaper values updated 1/1/2019 to reflect 100% LED baseline; Expires 12/31/2019 due to DEER peak demand revision |  | Updated to indicate claim/filing status
2020 | C-In-LEDFixt-RetKit-1x4(8w) | LED Fixture Retrofit Kit (1'x4') with min. 125 LPW; standard technology is an equivalent performance linear fluorescent fixture - Com | DEER2020 | D20v1 | 2020-11-24 16:30 | Com-ILtg-HW-dWatt-kL | DEER | Scaled | DeltaWatts | 2 | 0 | None |  | 0 |  | 0 | Com | Any | Lighting | InGen | Ltg_Fixture | LED_fixt |  | ILtg-Com-LED-50000hr+16yr |  | LED retrofit kit with 100 LPW 1'x4' | LED retrofit kit with 125 LPW 1'x4' |  |  | LEDFixt-RetKit-1x4(8w) | Available |  | 0 | 0 |  | NrNc |  |  |  | None | 2020-01-01 | 2020-03-18 | [5 empty] | Standard | DEER2020 update for revised impacts, IEFs and peak demand | 1 | 1 | 0 | Deemed Ex Ante Team |  | DEER2020 update for revised impacts, IEFs and peak demand |  | Updated to indicate claim/filing status
2020 | C-In-LEDFixt-RetKit-2x2(7.1w) | LED Fixture Retrofit Kit (2'x2') with min. 140 LPW; standard technology is an equivalent performance linear fluorescent fixture - Com | DEER2020 | D20v1 | 2020-11-24 16:30 | Com-ILtg-HW-dWatt-kL | DEER | Scaled | DeltaWatts | 2.86 | 0 | None |  | 0 |  | 0 | Com | Any | Lighting | InGen | Ltg_Fixture | LED_fixt |  | ILtg-Com-LED-50000hr+16yr |  | LED retrofit kit with 100 LPW 2'x2' | LED retrofit kit with 140 LPW 2'x2' |  |  | LEDFixt-RetKit-2x2(8w) | Available |  | 0 | 0 |  | NrNc |  |  |  | None | 2020-01-01 | 2020-03-18 | [5 empty] | Standard | DEER2020 update for revised impacts, IEFs and peak demand | 1 | 1 | 0 | Deemed Ex Ante Team |  | DEER2020 update for revised impacts, IEFs and peak demand |  | Updated to indicate claim/filing status
2020 | C-In-LEDFixt-RetKit-2x2(7.1w) | LED Fixture Retrofit Kit (2'x2') with min. 140 LPW; standard technology is an equivalent performance linear fluorescent fixture - Com | DEER2019 | D20 v1 | 2020-11-24 16:30 | Com-Iltg-dWatt-LF_OSbldg-kL | DEER | Scaled | DeltaWatts | 2.86 | 0 | None |  | 0 |  | 0 | Com | Any | Lighting | InGen | Ltg_Fixture | LED_fixt |  | ILtg-Com-LED-50000hr+16yr |  | LED retrofit kit with 100 LPW 2'x2' | LED retrofit kit with 140 LPW 2'x2' |  |  | LEDFixt-RetKit-2x2(8w) | Available |  | 0 | 0 | DEER2019 | NrNc |  |  |  | None | 2019-01-01 | 2019-12-31 | [5 empty] | Standard | Workpaper values updated 1/1/2019 to reflect 100% LED baseline; Expires 12/31/2019 due to DEER peak demand revision | 1 | 1 | 0 | Deemed Ex Ante Team |  | Workpaper values updated 1/1/2019 to reflect 100% LED baseline; Expires 12/31/2019 due to DEER peak demand revision |  | Updated to indicate claim/filing status
2020 | C-In-LEDFixt-RetKit-2x2(8w) | LED Fixture Retrofit Kit (2'x2') with min. 125 LPW; standard technology is an equivalent performance linear fluorescent fixture - Com | DEER2019 | D20 v1 | 2020-11-24 16:30 | Com-Iltg-dWatt-LF_OSbldg-kL | DEER | Scaled | DeltaWatts | 2 | 0 | None |  | 0 |  | 0 | Com | Any | Lighting | InGen | Ltg_Fixture | LED_fixt |  | ILtg-Com-LED-50000hr+16yr |  | LED retrofit kit with 100 LPW 2'x2' | LED retrofit kit with 125 LPW 2'x2' |  |  | LEDFixt-RetKit-2x2(8w) | Available |  | 0 | 0 | DEER2019 | NrNc |  |  |  | None | 2019-01-01 | 2019-12-31 | [5 empty] | Standard | Workpaper values updated 1/1/2019 to reflect 100% LED baseline; Expires 12/31/2019 due to DEER peak demand revision | 1 | 1 | 0 | Deemed Ex Ante Team |  | Workpaper values updated 1/1/2019 to reflect 100% LED baseline; Expires 12/31/2019 due to DEER peak demand revision |  | Updated to indicate claim/filing status
2020 | C-In-LEDFixt-RetKit-2x2(8w) | LED Fixture Retrofit Kit (2'x2') with min. 125 LPW; standard technology is an equivalent performance linear fluorescent fixture - Com | DEER2020 | D20v1 | 2020-11-24 16:30 | Com-ILtg-HW-dWatt-kL | DEER | Scaled | DeltaWatts | 2 | 0 | None |  | 0 |  | 0 | Com | Any | Lighting | InGen | Ltg_Fixture | LED_fixt |  | ILtg-Com-LED-50000hr+16yr |  | LED retrofit kit with 100 LPW 2'x2' | LED retrofit kit with 125 LPW 2'x2' |  |  | LEDFixt-RetKit-2x2(8w) | Available |  | 0 | 0 |  | NrNc |  |  |  | None | 2020-01-01 | 2020-03-18 | [5 empty] | Standard | DEER2020 update for revised impacts, IEFs and peak demand | 1 | 1 | 0 | Deemed Ex Ante Team |  | DEER2020 update for revised impacts, IEFs and peak demand |  | Updated to indicate claim/filing status
2020 | C-In-LEDFixt-RetKit-2x4(7.1w) | LED Fixture Retrofit Kit (2'x4') with min. 140 LPW; standard technology is an equivalent performance linear fluorescent fixture - Com | DEER2020 | D20v1 | 2020-11-24 16:30 | Com-ILtg-HW-dWatt-kL | DEER | Scaled | DeltaWatts | 2.86 | 0 | None |  | 0 |  | 0 | Com | Any | Lighting | InGen | Ltg_Fixture | LED_fixt |  | ILtg-Com-LED-50000hr+16yr |  | LED retrofit kit with 100 LPW 2'x4' | LED retrofit kit with 140 LPW 2'x4' |  |  | LEDFixt-RetKit-2x4(8w) | Available |  | 0 | 0 |  | NrNc |  |  |  | None | 2020-01-01 | 2020-03-18 | [5 empty] | Standard | DEER2020 update for revised impacts, IEFs and peak demand | 1 | 1 | 0 | Deemed Ex Ante Team |  | DEER2020 update for revised impacts, IEFs and peak demand |  | Updated to indicate claim/filing status
2020 | C-In-LEDFixt-RetKit-2x4(7.1w) | LED Fixture Retrofit Kit (2'x4') with min. 140 LPW; standard technology is an equivalent performance linear fluorescent fixture - Com | DEER2019 | D20 v1 | 2020-11-24 16:30 | Com-Iltg-dWatt-LF_OSbldg-kL | DEER | Scaled | DeltaWatts | 2.86 | 0 | None |  | 0 |  | 0 | Com | Any | Lighting | InGen | Ltg_Fixture | LED_fixt |  | ILtg-Com-LED-50000hr+16yr |  | LED retrofit kit with 100 LPW 2'x4' | LED retrofit kit with 140 LPW 2'x4' |  |  | LEDFixt-RetKit-2x4(8w) | Available |  | 0 | 0 | DEER2019 | NrNc |  |  |  | None | 2019-01-01 | 2019-12-31 | [5 empty] | Standard | Workpaper values updated 1/1/2019 to reflect 100% LED baseline; Expires 12/31/2019 due to DEER peak demand revision | 1 | 1 | 0 | Deemed Ex Ante Team |  | Workpaper values updated 1/1/2019 to reflect 100% LED baseline; Expires 12/31/2019 due to DEER peak demand revision |  | Updated to indicate claim/filing status
2020 | C-In-LEDFixt-RetKit-2x4(8w) | LED Fixture Retrofit Kit (2'x4') with min. 125 LPW; standard technology is an equivalent performance linear fluorescent fixture - Com | DEER2019 | D20 v1 | 2020-11-24 16:30 | Com-Iltg-dWatt-LF_OSbldg-kL | DEER | Scaled | DeltaWatts | 2 | 0 | None |  | 0 |  | 0 | Com | Any | Lighting | InGen | Ltg_Fixture | LED_fixt |  | ILtg-Com-LED-50000hr+16yr |  | LED retrofit kit with 100 LPW 2'x4' | LED retrofit kit with 125 LPW 2'x4' |  |  | LEDFixt-RetKit-2x4(8w) | Available |  | 0 | 0 | DEER2019 | NrNc |  |  |  | None | 2019-01-01 | 2019-12-31 | [5 empty] | Standard | Workpaper values updated 1/1/2019 to reflect 100% LED baseline; Expires 12/31/2019 due to DEER peak demand revision | 1 | 1 | 0 | Deemed Ex Ante Team |  | Workpaper values updated 1/1/2019 to reflect 100% LED baseline; Expires 12/31/2019 due to DEER peak demand revision |  | Updated to indicate claim/filing status
2020 | C-In-LEDFixt-RetKit-2x4(8w) | LED Fixture Retrofit Kit (2'x4') with min. 125 LPW; standard technology is an equivalent performance linear fluorescent fixture - Com | DEER2020 | D20v1 | 2020-11-24 16:30 | Com-ILtg-HW-dWatt-kL | DEER | Scaled | DeltaWatts | 2 | 0 | None |  | 0 |  | 0 | Com | Any | Lighting | InGen | Ltg_Fixture | LED_fixt |  | ILtg-Com-LED-50000hr+16yr |  | LED retrofit kit with 100 LPW 2'x4' | LED retrofit kit with 125 LPW 2'x4' |  |  | LEDFixt-RetKit-2x4(8w) | Available |  | 0 | 0 |  | NrNc |  |  |  | None | 2020-01-01 | 2020-03-18 | [5 empty] | Standard | DEER2020 update for revised impacts, IEFs and peak demand | 1 | 1 | 0 | Deemed Ex Ante Team |  | DEER2020 update for revised impacts, IEFs and peak demand |  | Updated to indicate claim/filing status
2020 | C-In-LED-Glb(10w)-dWP21 | Commercial Indoor General Lighting: LED Lamp replaces pre-existing standard lighting Wattage. Measure includes Code case. | DEER2020 | D20v1 | 2020-11-24 16:30 | Com-ILtg-SI-dWatt | DEER | Scaled | BaseRatio |  |  | None |  | 0 |  | 1 | Com | Any | Lighting | InGen-ScrewIn | Ltg_Lamp | LED_lamp |  | ILtg-Com-LED-20000hr |  |  |  | LEDratio0310 | LEDratio0310 | LED-Glb(10w) | Available |  | 0 | 0 |  | NrNc |  |  |  | None | 2020-01-01 | 2020-03-18 | [5 empty] | Standard | DEER2020 update for: revised impacts, IEFs and peak demand | 1 | 1 | 0 | Deemed Ex Ante Team |  | DEER2020 update for: revised impacts, IEFs and peak demand |  | Updated to indicate claim/filing status
2020 | C-In-LED-Glb(1w)-dWP4 | Commercial Indoor General Lighting: LED Lamp replaces pre-existing standard lighting Wattage. Measure includes Code case. Impacts: CFL-based HOU (varies by BldgType) | DEER2020 | D20v1 | 2020-11-24 16:30 | Com-ILtg-SI-dWatt | DEER | Scaled | BaseRatio |  |  | None |  | 0 |  | 1 | Com | Any | Lighting | InGen-ScrewIn | Ltg_Lamp | LED_lamp |  | ILtg-Com-LED-15000hr |  |  |  | LEDratio0468 | LEDratio0468 | LED-Glb(1w) | Available |  | 0 | 0 |  | NrNc |  |  |  | None | 2020-01-01 | 2020-03-18 | [5 empty] | Standard | DEER2020 update for: revised impacts, IEFs and peak demand | 1 | 1 | 0 | Deemed Ex Ante Team |  | DEER2020 update for: revised impacts, IEFs and peak demand |  | Updated to indicate claim/filing status
2020 | C-In-LED-Glb(2w)-dWP7 | Commercial Indoor General Lighting: LED Lamp replaces pre-existing standard lighting Wattage. Measure includes Code case. Impacts: CFL-based HOU (varies by BldgType) | DEER2020 | D20v1 | 2020-11-24 16:30 | Com-ILtg-SI-dWatt | DEER | Scaled | BaseRatio |  |  | None |  | 0 |  | 1 | Com | Any | Lighting | InGen-ScrewIn | Ltg_Lamp | LED_lamp |  | ILtg-Com-LED-15000hr |  |  |  | LEDratio0468 | LEDratio0468 | LED-Glb(2w) | Available |  | 0 | 0 |  | NrNc |  |  |  | None | 2020-01-01 | 2020-03-18 | [5 empty] | Standard | DEER2020 update for: revised impacts, IEFs and peak demand | 1 | 1 | 0 | Deemed Ex Ante Team |  | DEER2020 update for: revised impacts, IEFs and peak demand |  | Updated to indicate claim/filing status
2020 | C-In-LED-Glb(3w)-dWP6 | Commercial Indoor General Lighting: LED Lamp replaces pre-existing standard lighting Wattage. Measure includes Code case. Impacts: CFL-based HOU (varies by BldgType) | DEER2020 | D20v1 | 2020-11-24 16:30 | Com-ILtg-SI-dWatt | DEER | Scaled | BaseRatio |  |  | None |  | 0 |  | 1 | Com | Any | Lighting | InGen-ScrewIn | Ltg_Lamp | LED_lamp |  | ILtg-Com-LED-20000hr |  |  |  | LEDratio0310 | LEDratio0310 | LED-Glb(3w) | Available |  | 0 | 0 |  | NrNc |  |  |  | None | 2020-01-01 | 2020-03-18 | [5 empty] | Standard | DEER2020 update for: revised impacts, IEFs and peak demand | 1 | 1 | 0 | Deemed Ex Ante Team |  | DEER2020 update for: revised impacts, IEFs and peak demand |  | Updated to indicate claim/filing status
2020 | C-In-LED-Glb(4w)-dWP8 | Commercial Indoor General Lighting: LED Lamp replaces pre-existing standard lighting Wattage. Measure includes Code case. | DEER2020 | D20v1 | 2020-11-24 16:30 | Com-ILtg-SI-dWatt | DEER | Scaled | BaseRatio |  |  | None |  | 0 |  | 1 | Com | Any | Lighting | InGen-ScrewIn | Ltg_Lamp | LED_lamp |  | ILtg-Com-LED-20000hr |  |  |  | LEDratio0310 | LEDratio0310 | LED-Glb(4w) | Available |  | 0 | 0 |  | NrNc |  |  |  | None | 2020-01-01 | 2020-03-18 | [5 empty] | Standard | DEER2020 update for: revised impacts, IEFs and peak demand | 1 | 1 | 0 | Deemed Ex Ante Team |  | DEER2020 update for: revised impacts, IEFs and peak demand |  | Updated to indicate claim/filing status
2020 | C-In-LED-Glb(5w)-dWP11 | Commercial Indoor General Lighting: LED Lamp replaces pre-existing standard lighting Wattage. Measure includes Code case. | DEER2020 | D20v1 | 2020-11-24 16:30 | Com-ILtg-SI-dWatt | DEER | Scaled | BaseRatio |  |  | None |  | 0 |  | 1 | Com | Any | Lighting | InGen-ScrewIn | Ltg_Lamp | LED_lamp |  | ILtg-Com-LED-20000hr |  |  |  | LEDratio0310 | LEDratio0310 | LED-Glb(5w) | Available |  | 0 | 0 |  | NrNc |  |  |  | None | 2020-01-01 | 2020-03-18 | [5 empty] | Standard | DEER2020 update for: revised impacts, IEFs and peak demand | 1 | 1 | 0 | Deemed Ex Ante Team |  | DEER2020 update for: revised impacts, IEFs and peak demand |  | Updated to indicate claim/filing status
2020 | C-In-LED-Glb(6w)-dWP13 | Commercial Indoor General Lighting: LED Lamp replaces pre-existing standard lighting Wattage. Measure includes Code case. | DEER2020 | D20v1 | 2020-11-24 16:30 | Com-ILtg-SI-dWatt | DEER | Scaled | BaseRatio |  |  | None |  | 0 |  | 1 | Com | Any | Lighting | InGen-ScrewIn | Ltg_Lamp | LED_lamp |  | ILtg-Com-LED-20000hr |  |  |  | LEDratio0310 | LEDratio0310 | LED-Glb(6w) | Available |  | 0 | 0 |  | NrNc |  |  |  | None | 2020-01-01 | 2020-03-18 | [5 empty] | Standard | DEER2020 update for: revised impacts, IEFs and peak demand | 1 | 1 | 0 | Deemed Ex Ante Team |  | DEER2020 update for: revised impacts, IEFs and peak demand |  | Updated to indicate claim/filing status
2020 | C-In-LED-Glb(7w)-dWP15 | Commercial Indoor General Lighting: LED Lamp replaces pre-existing standard lighting Wattage. Measure includes Code case. | DEER2020 | D20v1 | 2020-11-24 16:30 | Com-ILtg-SI-dWatt | DEER | Scaled | BaseRatio |  |  | None |  | 0 |  | 1 | Com | Any | Lighting | InGen-ScrewIn | Ltg_Lamp | LED_lamp |  | ILtg-Com-LED-20000hr |  |  |  | LEDratio0310 | LEDratio0310 | LED-Glb(7w) | Available |  | 0 | 0 |  | NrNc |  |  |  | None | 2020-01-01 | 2020-03-18 | [5 empty] | Standard | DEER2020 update for: revised impacts, IEFs and peak demand | 1 | 1 | 0 | Deemed Ex Ante Team |  | DEER2020 update for: revised impacts, IEFs and peak demand |  | Updated to indicate claim/filing status
2020 | C-In-LED-Glb(8w)-dWP17 | Commercial Indoor General Lighting: LED Lamp replaces pre-existing standard lighting Wattage. Measure includes Code case. Impacts: CFL-based HOU (varies by BldgType) | DEER2020 | D20v1 | 2020-11-24 16:30 | Com-ILtg-SI-dWatt | DEER | Scaled | BaseRatio |  |  | None |  | 0 |  | 1 | Com | Any | Lighting | InGen-ScrewIn | Ltg_Lamp | LED_lamp |  | ILtg-Com-LED-20000hr |  |  |  | LEDratio0310 | LEDratio0310 | LED-Glb(8w) | Available |  | 0 | 0 |  | NrNc |  |  |  | None | 2020-01-01 | 2020-03-18 | [5 empty] | Standard | DEER2020 update for: revised impacts, IEFs and peak demand | 1 | 1 | 0 | Deemed Ex Ante Team |  | DEER2020 update for: revised impacts, IEFs and peak demand |  | Updated to indicate claim/filing status
2020 | C-In-LED-Glb(9w)-dWP19 | Commercial Indoor General Lighting: LED Lamp replaces pre-existing standard lighting Wattage. Measure includes Code case. | DEER2020 | D20v1 | 2020-11-24 16:30 | Com-ILtg-SI-dWatt | DEER | Scaled | BaseRatio |  |  | None |  | 0 |  | 1 | Com | Any | Lighting | InGen-ScrewIn | Ltg_Lamp | LED_lamp |  | ILtg-Com-LED-20000hr |  |  |  | LEDratio0310 | LEDratio0310 | LED-Glb(9w) | Available |  | 0 | 0 |  | NrNc |  |  |  | None | 2020-01-01 | 2020-03-18 | [5 empty] | Standard | DEER2020 update for: revised impacts, IEFs and peak demand | 1 | 1 | 0 | Deemed Ex Ante Team |  | DEER2020 update for: revised impacts, IEFs and peak demand |  | Updated to indicate claim/filing status
2020 | C-In-LED-PAR20(10w)-dWP22 | Commercial Indoor General Lighting: LED Lamp replaces pre-existing standard lighting Wattage. Measure includes Code case. Impacts: CFL-based HOU (varies by BldgType) | DEER2020 | D20v1 | 2020-11-24 16:30 | Com-ILtg-SI-dWatt | DEER | Scaled | BaseRatio |  |  | None |  | 0 |  | 1 | Com | Any | Lighting | InGen-ScrewIn | Ltg_Lamp | LED_lamp |  | ILtg-Com-LED-20000hr |  |  |  | LEDratio0321 | LEDratio0321 | LED-PAR20(10w) | Available |  | 0 | 0 |  | NrNc |  |  |  | None | 2020-01-01 | 2020-03-18 | [5 empty] | Standard | DEER2020 update for: revised impacts, IEFs and peak demand | 1 | 1 | 0 | Deemed Ex Ante Team |  | DEER2020 update for: revised impacts, IEFs and peak demand |  | Updated to indicate claim/filing status
2020 | C-In-LED-PAR20(13w)-dWP29 | Commercial Indoor General Lighting: LED Lamp replaces pre-existing standard lighting Wattage. Measure includes Code case. Impacts: CFL-based HOU (varies by BldgType) | DEER2020 | D20v1 | 2020-11-24 16:30 | Com-ILtg-SI-dWatt | DEER | Scaled | BaseRatio |  |  | None |  | 0 |  | 1 | Com | Any | Lighting | InGen-ScrewIn | Ltg_Lamp | LED_lamp |  | ILtg-Com-LED-20000hr |  |  |  | LEDratio0321 | LEDratio0321 | LED-PAR20(13w) | Available |  | 0 | 0 |  | NrNc |  |  |  | None | 2020-01-01 | 2020-03-18 | [5 empty] | Standard | DEER2020 update for: revised impacts, IEFs and peak demand | 1 | 1 | 0 | Deemed Ex Ante Team |  | DEER2020 update for: revised impacts, IEFs and peak demand |  | Updated to indicate claim/filing status
2020 | C-In-LED-PAR20(4w)-dWP9 | Commercial Indoor General Lighting: LED Lamp replaces pre-existing standard lighting Wattage. Measure includes Code case. Impacts: CFL-based HOU (varies by BldgType) | DEER2020 | D20v1 | 2020-11-24 16:30 | Com-ILtg-SI-dWatt | DEER | Scaled | BaseRatio |  |  | None |  | 0 |  | 1 | Com | Any | Lighting | InGen-ScrewIn | Ltg_Lamp | LED_lamp |  | ILtg-Com-LED-20000hr |  |  |  | LEDratio0321 | LEDratio0321 | LED-PAR20(4w) | Available |  | 0 | 0 |  | NrNc |  |  |  | None | 2020-01-01 | 2020-03-18 | [5 empty] | Standard | DEER2020 update for: revised impacts, IEFs and peak demand | 1 | 1 | 0 | Deemed Ex Ante Team |  | DEER2020 update for: revised impacts, IEFs and peak demand |  | Updated to indicate claim/filing status
2020 | C-In-LED-PAR20(5.5w)-dWP12 | Commercial Indoor General Lighting: LED Lamp replaces pre-existing standard lighting Wattage. Measure includes Code case. Impacts: CFL-based HOU (varies by BldgType) | DEER2020 | D20v1 | 2020-11-24 16:30 | Com-ILtg-SI-dWatt | DEER | Scaled | BaseRatio |  |  | None |  | 0 |  | 1 | Com | Any | Lighting | InGen-ScrewIn | Ltg_Lamp | LED_lamp |  | ILtg-Com-LED-20000hr |  |  |  | LEDratio0321 | LEDratio0321 | LED-PAR20(5.5w) | Available |  | 0 | 0 |  | NrNc |  |  |  | None | 2020-01-01 | 2020-03-18 | [5 empty] | Standard | DEER2020 update for: revised impacts, IEFs and peak demand | 1 | 1 | 0 | Deemed Ex Ante Team |  | DEER2020 update for: revised impacts, IEFs and peak demand |  | Updated to indicate claim/filing status
2020 | C-In-LED-PAR20(6w)-dWP13 | Commercial Indoor General Lighting: LED Lamp replaces pre-existing standard lighting Wattage. Measure includes Code case. Impacts: CFL-based HOU (varies by BldgType) | DEER2020 | D20v1 | 2020-11-24 16:30 | Com-ILtg-SI-dWatt | DEER | Scaled | BaseRatio |  |  | None |  | 0 |  | 1 | Com | Any | Lighting | InGen-ScrewIn | Ltg_Lamp | LED_lamp |  | ILtg-Com-LED-20000hr |  |  |  | LEDratio0321 | LEDratio0321 | LED-PAR20(6w) | Available |  | 0 | 0 |  | NrNc |  |  |  | None | 2020-01-01 | 2020-03-18 | [5 empty] | Standard | DEER2020 update for: revised impacts, IEFs and peak demand | 1 | 1 | 0 | Deemed Ex Ante Team |  | DEER2020 update for: revised impacts, IEFs and peak demand |  | Updated to indicate claim/filing status
2020 | C-In-LED-PAR20(7w)-dWP15 | Commercial Indoor General Lighting: LED Lamp replaces pre-existing standard lighting Wattage. Measure includes Code case. Impacts: CFL-based HOU (varies by BldgType) | DEER2020 | D20v1 | 2020-11-24 16:30 | Com-ILtg-SI-dWatt | DEER | Scaled | BaseRatio |  |  | None |  | 0 |  | 1 | Com | Any | Lighting | InGen-ScrewIn | Ltg_Lamp | LED_lamp |  | ILtg-Com-LED-20000hr |  |  |  | LEDratio0321 | LEDratio0321 | LED-PAR20(7w) | Available |  | 0 | 0 |  | NrNc |  |  |  | None | 2020-01-01 | 2020-03-18 | [5 empty] | Standard | DEER2020 update for: revised impacts, IEFs and peak demand | 1 | 1 | 0 | Deemed Ex Ante Team |  | DEER2020 update for: revised impacts, IEFs and peak demand |  | Updated to indicate claim/filing status
2020 | C-In-LED-PAR20(8w)-dWP18 | Commercial Indoor General Lighting: LED Lamp replaces pre-existing standard lighting Wattage. Measure includes Code case. Impacts: CFL-based HOU (varies by BldgType) | DEER2020 | D20v1 | 2020-11-24 16:30 | Com-ILtg-SI-dWatt | DEER | Scaled | BaseRatio |  |  | None |  | 0 |  | 1 | Com | Any | Lighting | InGen-ScrewIn | Ltg_Lamp | LED_lamp |  | ILtg-Com-LED-20000hr |  |  |  | LEDratio0321 | LEDratio0321 | LED-PAR20(8w) | Available |  | 0 | 0 |  | NrNc |  |  |  | None | 2020-01-01 | 2020-03-18 | [5 empty] | Standard | DEER2020 update for: revised impacts, IEFs and peak demand | 1 | 1 | 0 | Deemed Ex Ante Team |  | DEER2020 update for: revised impacts, IEFs and peak demand |  | Updated to indicate claim/filing status
2020 | C-In-LED-PAR20(9w)-dWP20 | Commercial Indoor General Lighting: LED Lamp replaces pre-existing standard lighting Wattage. Measure includes Code case. Impacts: CFL-based HOU (varies by BldgType) | DEER2020 | D20v1 | 2020-11-24 16:30 | Com-ILtg-SI-dWatt | DEER | Scaled | BaseRatio |  |  | None |  | 0 |  | 1 | Com | Any | Lighting | InGen-ScrewIn | Ltg_Lamp | LED_lamp |  | ILtg-Com-LED-20000hr |  |  |  | LEDratio0321 | LEDratio0321 | LED-PAR20(9w) | Available |  | 0 | 0 |  | NrNc |  |  |  | None | 2020-01-01 | 2020-03-18 | [5 empty] | Standard | DEER2020 update for: revised impacts, IEFs and peak demand | 1 | 1 | 0 | Deemed Ex Ante Team |  | DEER2020 update for: revised impacts, IEFs and peak demand |  | Updated to indicate claim/filing status
2020 | C-In-LED-PAR30(10w)-dWP13 | Commercial Indoor General Lighting: LED Lamp replaces pre-existing standard lighting Wattage. Measure includes Code case. Impacts: CFL-based HOU (varies by BldgType) | DEER2020 | D20v1 | 2020-11-24 16:30 | Com-ILtg-SI-dWatt | DEER | Scaled | BaseRatio |  |  | None |  | 0 |  | 1 | Com | Any | Lighting | InGen-ScrewIn | Ltg_Lamp | LED_lamp |  | ILtg-Com-LED-20000hr |  |  |  | LEDratio0234 | LEDratio0234 | LED-PAR30(10w) | Available |  | 0 | 0 |  | NrNc |  |  |  | None | 2020-01-01 | 2020-03-18 | [5 empty] | Standard | DEER2020 update for: revised impacts, IEFs and peak demand | 1 | 1 | 0 | Deemed Ex Ante Team |  | DEER2020 update for: revised impacts, IEFs and peak demand |  | Updated to indicate claim/filing status
2020 | C-In-LED-PAR30(11w)-dWP15 | Commercial Indoor General Lighting: LED Lamp replaces pre-existing standard lighting Wattage. Measure includes Code case. Impacts: CFL-based HOU (varies by BldgType) | DEER2020 | D20v1 | 2020-11-24 16:30 | Com-ILtg-SI-dWatt | DEER | Scaled | BaseRatio |  |  | None |  | 0 |  | 1 | Com | Any | Lighting | InGen-ScrewIn | Ltg_Lamp | LED_lamp |  | ILtg-Com-LED-20000hr |  |  |  | LEDratio0234 | LEDratio0234 | LED-PAR30(11w) | Available |  | 0 | 0 |  | NrNc |  |  |  | None | 2020-01-01 | 2020-03-18 | [5 empty] | Standard | DEER2020 update for: revised impacts, IEFs and peak demand | 1 | 1 | 0 | Deemed Ex Ante Team |  | DEER2020 update for: revised impacts, IEFs and peak demand |  | Updated to indicate claim/filing status
2020 | C-In-LED-PAR30(12w)-dWP16 | Commercial Indoor General Lighting: LED Lamp replaces pre-existing standard lighting Wattage. Measure includes Code case. Impacts: CFL-based HOU (varies by BldgType) | DEER2020 | D20v1 | 2020-11-24 16:30 | Com-ILtg-SI-dWatt | DEER | Scaled | BaseRatio |  |  | None |  | 0 |  | 1 | Com | Any | Lighting | InGen-ScrewIn | Ltg_Lamp | LED_lamp |  | ILtg-Com-LED-20000hr |  |  |  | LEDratio0234 | LEDratio0234 | LED-PAR30(12w) | Available |  | 0 | 0 |  | NrNc |  |  |  | None | 2020-01-01 | 2020-03-18 | [5 empty] | Standard | DEER2020 update for: revised impacts, IEFs and peak demand | 1 | 1 | 0 | Deemed Ex Ante Team |  | DEER2020 update for: revised impacts, IEFs and peak demand |  | Updated to indicate claim/filing status
2020 | C-In-LED-PAR30(13w)-dWP17 | Commercial Indoor General Lighting: LED Lamp replaces pre-existing standard lighting Wattage. Measure includes Code case. Impacts: CFL-based HOU (varies by BldgType) | DEER2020 | D20v1 | 2020-11-24 16:30 | Com-ILtg-SI-dWatt | DEER | Scaled | BaseRatio |  |  | None |  | 0 |  | 1 | Com | Any | Lighting | InGen-ScrewIn | Ltg_Lamp | LED_lamp |  | ILtg-Com-LED-20000hr |  |  |  | LEDratio0234 | LEDratio0234 | LED-PAR30(13w) | Available |  | 0 | 0 |  | NrNc |  |  |  | None | 2020-01-01 | 2020-03-18 | [5 empty] | Standard | DEER2020 update for: revised impacts, IEFs and peak demand | 1 | 1 | 0 | Deemed Ex Ante Team |  | DEER2020 update for: revised impacts, IEFs and peak demand |  | Updated to indicate claim/filing status
2020 | C-In-LED-PAR30(14w)-dWP19 | Commercial Indoor General Lighting: LED Lamp replaces pre-existing standard lighting Wattage. Measure includes Code case. Impacts: CFL-based HOU (varies by BldgType) | DEER2020 | D20v1 | 2020-11-24 16:30 | Com-ILtg-SI-dWatt | DEER | Scaled | BaseRatio |  |  | None |  | 0 |  | 1 | Com | Any | Lighting | InGen-ScrewIn | Ltg_Lamp | LED_lamp |  | ILtg-Com-LED-20000hr |  |  |  | LEDratio0234 | LEDratio0234 | LED-PAR30(14w) | Available |  | 0 | 0 |  | NrNc |  |  |  | None | 2020-01-01 | 2020-03-18 | [5 empty] | Standard | DEER2020 update for: revised impacts, IEFs and peak demand | 1 | 1 | 0 | Deemed Ex Ante Team |  | DEER2020 update for: revised impacts, IEFs and peak demand |  | Updated to indicate claim/filing status
2020 | C-In-LED-PAR30(15w)-dWP20 | Commercial Indoor General Lighting: LED Lamp replaces pre-existing standard lighting Wattage. Measure includes Code case. Impacts: CFL-based HOU (varies by BldgType) | DEER2020 | D20v1 | 2020-11-24 16:30 | Com-ILtg-SI-dWatt | DEER | Scaled | BaseRatio |  |  | None |  | 0 |  | 1 | Com | Any | Lighting | InGen-ScrewIn | Ltg_Lamp | LED_lamp |  | ILtg-Com-LED-20000hr |  |  |  | LEDratio0234 | LEDratio0234 | LED-PAR30(15w) | Available |  | 0 | 0 |  | NrNc |  |  |  | None | 2020-01-01 | 2020-03-18 | [5 empty] | Standard | DEER2020 update for: revised impacts, IEFs and peak demand | 1 | 1 | 0 | Deemed Ex Ante Team |  | DEER2020 update for: revised impacts, IEFs and peak demand |  | Updated to indicate claim/filing status
2020 | C-In-LED-PAR30(16w)-dWP21 | Commercial Indoor General Lighting: LED Lamp replaces pre-existing standard lighting Wattage. Measure includes Code case. Impacts: CFL-based HOU (varies by BldgType) | DEER2020 | D20v1 | 2020-11-24 16:30 | Com-ILtg-SI-dWatt | DEER | Scaled | BaseRatio |  |  | None |  | 0 |  | 1 | Com | Any | Lighting | InGen-ScrewIn | Ltg_Lamp | LED_lamp |  | ILtg-Com-LED-20000hr |  |  |  | LEDratio0234 | LEDratio0234 | LED-PAR30(16w) | Available |  | 0 | 0 |  | NrNc |  |  |  | None | 2020-01-01 | 2020-03-18 | [5 empty] | Standard | DEER2020 update for: revised impacts, IEFs and peak demand | 1 | 1 | 0 | Deemed Ex Ante Team |  | DEER2020 update for: revised impacts, IEFs and peak demand |  | Updated to indicate claim/filing status
2020 | C-In-LED-PAR30(17w)-dWP23 | Commercial Indoor General Lighting: LED Lamp replaces pre-existing standard lighting Wattage. Measure includes Code case. Impacts: CFL-based HOU (varies by BldgType) | DEER2020 | D20v1 | 2020-11-24 16:30 | Com-ILtg-SI-dWatt | DEER | Scaled | BaseRatio |  |  | None |  | 0 |  | 1 | Com | Any | Lighting | InGen-ScrewIn | Ltg_Lamp | LED_lamp |  | ILtg-Com-LED-20000hr |  |  |  | LEDratio0234 | LEDratio0234 | LED-PAR30(17w) | Available |  | 0 | 0 |  | NrNc |  |  |  | None | 2020-01-01 | 2020-03-18 | [5 empty] | Standard | DEER2020 update for: revised impacts, IEFs and peak demand | 1 | 1 | 0 | Deemed Ex Ante Team |  | DEER2020 update for: revised impacts, IEFs and peak demand |  | Updated to indicate claim/filing status
2020 | C-In-LED-PAR30(18w)-dWP24 | Commercial Indoor General Lighting: LED Lamp replaces pre-existing standard lighting Wattage. Measure includes Code case. Impacts: CFL-based HOU (varies by BldgType) | DEER2020 | D20v1 | 2020-11-24 16:30 | Com-ILtg-SI-dWatt | DEER | Scaled | BaseRatio |  |  | None |  | 0 |  | 1 | Com | Any | Lighting | InGen-ScrewIn | Ltg_Lamp | LED_lamp |  | ILtg-Com-LED-20000hr |  |  |  | LEDratio0234 | LEDratio0234 | LED-PAR30(18w) | Available |  | 0 | 0 |  | NrNc |  |  |  | None | 2020-01-01 | 2020-03-18 | [5 empty] | Standard | DEER2020 update for: revised impacts, IEFs and peak demand | 1 | 1 | 0 | Deemed Ex Ante Team |  | DEER2020 update for: revised impacts, IEFs and peak demand |  | Updated to indicate claim/filing status
2020 | C-In-LED-PAR30(19w)-dWP25 | Commercial Indoor General Lighting: LED Lamp replaces pre-existing standard lighting Wattage. Measure includes Code case. Impacts: CFL-based HOU (varies by BldgType) | DEER2020 | D20v1 | 2020-11-24 16:30 | Com-ILtg-SI-dWatt | DEER | Scaled | BaseRatio |  |  | None |  | 0 |  | 1 | Com | Any | Lighting | InGen-ScrewIn | Ltg_Lamp | LED_lamp |  | ILtg-Com-LED-20000hr |  |  |  | LEDratio0234 | LEDratio0234 | LED-PAR30(19w) | Available |  | 0 | 0 |  | NrNc |  |  |  | None | 2020-01-01 | 2020-03-18 | [5 empty] | Standard | DEER2020 update for: revised impacts, IEFs and peak demand | 1 | 1 | 0 | Deemed Ex Ante Team |  | DEER2020 update for: revised impacts, IEFs and peak demand |  | Updated to indicate claim/filing status
2020 | C-In-LED-PAR30(20w)-dWP27 | Commercial Indoor General Lighting: LED Lamp replaces pre-existing standard lighting Wattage. Measure includes Code case. Impacts: CFL-based HOU (varies by BldgType) | DEER2020 | D20v1 | 2020-11-24 16:30 | Com-ILtg-SI-dWatt | DEER | Scaled | BaseRatio |  |  | None |  | 0 |  | 1 | Com | Any | Lighting | InGen-ScrewIn | Ltg_Lamp | LED_lamp |  | ILtg-Com-LED-20000hr |  |  |  | LEDratio0234 | LEDratio0234 | LED-PAR30(20w) | Available |  | 0 | 0 |  | NrNc |  |  |  | None | 2020-01-01 | 2020-03-18 | [5 empty] | Standard | DEER2020 update for: revised impacts, IEFs and peak demand | 1 | 1 | 0 | Deemed Ex Ante Team |  | DEER2020 update for: revised impacts, IEFs and peak demand |  | Updated to indicate claim/filing status
2020 | C-In-LED-PAR30(21w)-dWP28 | Commercial Indoor General Lighting: LED Lamp replaces pre-existing standard lighting Wattage. Measure includes Code case. Impacts: CFL-based HOU (varies by BldgType) | DEER2020 | D20v1 | 2020-11-24 16:30 | Com-ILtg-SI-dWatt | DEER | Scaled | BaseRatio |  |  | None |  | 0 |  | 1 | Com | Any | Lighting | InGen-ScrewIn | Ltg_Lamp | LED_lamp |  | ILtg-Com-LED-20000hr |  |  |  | LEDratio0234 | LEDratio0234 | LED-PAR30(21w) | Available |  | 0 | 0 |  | NrNc |  |  |  | None | 2020-01-01 | 2020-03-18 | [5 empty] | Standard | DEER2020 update for: revised impacts, IEFs and peak demand | 1 | 1 | 0 | Deemed Ex Ante Team |  | DEER2020 update for: revised impacts, IEFs and peak demand |  | Updated to indicate claim/filing status
2020 | C-In-LED-PAR30(6w)-dWP8 | Commercial Indoor General Lighting: LED Lamp replaces pre-existing standard lighting Wattage. Measure includes Code case. Impacts: CFL-based HOU (varies by BldgType) | DEER2020 | D20v1 | 2020-11-24 16:30 | Com-ILtg-SI-dWatt | DEER | Scaled | BaseRatio |  |  | None |  | 0 |  | 1 | Com | Any | Lighting | InGen-ScrewIn | Ltg_Lamp | LED_lamp |  | ILtg-Com-LED-20000hr |  |  |  | LEDratio0234 | LEDratio0234 | LED-PAR30(6w) | Available |  | 0 | 0 |  | NrNc |  |  |  | None | 2020-01-01 | 2020-03-18 | [5 empty] | Standard | DEER2020 update for: revised impacts, IEFs and peak demand | 1 | 1 | 0 | Deemed Ex Ante Team |  | DEER2020 update for: revised impacts, IEFs and peak demand |  | Updated to indicate claim/filing status
2020 | C-In-LED-PAR30(7w)-dWP9 | Commercial Indoor General Lighting: LED Lamp replaces pre-existing standard lighting Wattage. Measure includes Code case. Impacts: CFL-based HOU (varies by BldgType) | DEER2020 | D20v1 | 2020-11-24 16:30 | Com-ILtg-SI-dWatt | DEER | Scaled | BaseRatio |  |  | None |  | 0 |  | 1 | Com | Any | Lighting | InGen-ScrewIn | Ltg_Lamp | LED_lamp |  | ILtg-Com-LED-20000hr |  |  |  | LEDratio0234 | LEDratio0234 | LED-PAR30(7w) | Available |  | 0 | 0 |  | NrNc |  |  |  | None | 2020-01-01 | 2020-03-18 | [5 empty] | Standard | DEER2020 update for: revised impacts, IEFs and peak demand | 1 | 1 | 0 | Deemed Ex Ante Team |  | DEER2020 update for: revised impacts, IEFs and peak demand |  | Updated to indicate claim/filing status
2020 | C-In-LED-PAR30(8w)-dWP11 | Commercial Indoor General Lighting: LED Lamp replaces pre-existing standard lighting Wattage. Measure includes Code case. Impacts: CFL-based HOU (varies by BldgType) | DEER2020 | D20v1 | 2020-11-24 16:30 | Com-ILtg-SI-dWatt | DEER | Scaled | BaseRatio |  |  | None |  | 0 |  | 1 | Com | Any | Lighting | InGen-ScrewIn | Ltg_Lamp | LED_lamp |  | ILtg-Com-LED-20000hr |  |  |  | LEDratio0234 | LEDratio0234 | LED-PAR30(8w) | Available |  | 0 | 0 |  | NrNc |  |  |  | None | 2020-01-01 | 2020-03-18 | [5 empty] | Standard | DEER2020 update for: revised impacts, IEFs and peak demand | 1 | 1 | 0 | Deemed Ex Ante Team |  | DEER2020 update for: revised impacts, IEFs and peak demand |  | Updated to indicate claim/filing status
2020 | C-In-LED-PAR30(9w)-dWP12 | Commercial Indoor General Lighting: LED Lamp replaces pre-existing standard lighting Wattage. Measure includes Code case. Impacts: CFL-based HOU (varies by BldgType) | DEER2020 | D20v1 | 2020-11-24 16:30 | Com-ILtg-SI-dWatt | DEER | Scaled | BaseRatio |  |  | None |  | 0 |  | 1 | Com | Any | Lighting | InGen-ScrewIn | Ltg_Lamp | LED_lamp |  | ILtg-Com-LED-20000hr |  |  |  | LEDratio0234 | LEDratio0234 | LED-PAR30(9w) | Available |  | 0 | 0 |  | NrNc |  |  |  | None | 2020-01-01 | 2020-03-18 | [5 empty] | Standard | DEER2020 update for: revised impacts, IEFs and peak demand | 1 | 1 | 0 | Deemed Ex Ante Team |  | DEER2020 update for: revised impacts, IEFs and peak demand |  | Updated to indicate claim/filing status
2020 | C-In-LED-PAR38(10w)-dWP16 | Commercial Indoor General Lighting: LED Lamp replaces pre-existing standard lighting Wattage. Measure includes Code case. Impacts: CFL-based HOU (varies by BldgType) | DEER2020 | D20v1 | 2020-11-24 16:30 | Com-ILtg-SI-dWatt | DEER | Scaled | BaseRatio |  |  | None |  | 0 |  | 1 | Com | Any | Lighting | InGen-ScrewIn | Ltg_Lamp | LED_lamp |  | ILtg-Com-LED-20000hr |  |  |  | LEDratio0260 | LEDratio0260 | LED-PAR38(10w) | Available |  | 0 | 0 |  | NrNc |  |  |  | None | 2020-01-01 | 2020-03-18 | [5 empty] | Standard | DEER2020 update for: revised impacts, IEFs and peak demand | 1 | 1 | 0 | Deemed Ex Ante Team |  | DEER2020 update for: revised impacts, IEFs and peak demand |  | Updated to indicate claim/filing status
2020 | C-In-LED-PAR38(11w)-dWP18 | Commercial Indoor General Lighting: LED Lamp replaces pre-existing standard lighting Wattage. Measure includes Code case. Impacts: CFL-based HOU (varies by BldgType) | DEER2020 | D20v1 | 2020-11-24 16:30 | Com-ILtg-SI-dWatt | DEER | Scaled | BaseRatio |  |  | None |  | 0 |  | 1 | Com | Any | Lighting | InGen-ScrewIn | Ltg_Lamp | LED_lamp |  | ILtg-Com-LED-20000hr |  |  |  | LEDratio0260 | LEDratio0260 | LED-PAR38(11w) | Available |  | 0 | 0 |  | NrNc |  |  |  | None | 2020-01-01 | 2020-03-18 | [5 empty] | Standard | DEER2020 update for: revised impacts, IEFs and peak demand | 1 | 1 | 0 | Deemed Ex Ante Team |  | DEER2020 update for: revised impacts, IEFs and peak demand |  | Updated to indicate claim/filing status
2020 | C-In-LED-PAR38(12w)-dWP19 | Commercial Indoor General Lighting: LED Lamp replaces pre-existing standard lighting Wattage. Measure includes Code case. Impacts: CFL-based HOU (varies by BldgType) | DEER2020 | D20v1 | 2020-11-24 16:30 | Com-ILtg-SI-dWatt | DEER | Scaled | BaseRatio |  |  | None |  | 0 |  | 1 | Com | Any | Lighting | InGen-ScrewIn | Ltg_Lamp | LED_lamp |  | ILtg-Com-LED-20000hr |  |  |  | LEDratio0260 | LEDratio0260 | LED-PAR38(12w) | Available |  | 0 | 0 |  | NrNc |  |  |  | None | 2020-01-01 | 2020-03-18 | [5 empty] | Standard | DEER2020 update for: revised impacts, IEFs and peak demand | 1 | 1 | 0 | Deemed Ex Ante Team |  | DEER2020 update for: revised impacts, IEFs and peak demand |  | Updated to indicate claim/filing status
2020 | C-In-LED-PAR38(13w)-dWP21 | Commercial Indoor General Lighting: LED Lamp replaces pre-existing standard lighting Wattage. Measure includes Code case. Impacts: CFL-based HOU (varies by BldgType) | DEER2020 | D20v1 | 2020-11-24 16:30 | Com-ILtg-SI-dWatt | DEER | Scaled | BaseRatio |  |  | None |  | 0 |  | 1 | Com | Any | Lighting | InGen-ScrewIn | Ltg_Lamp | LED_lamp |  | ILtg-Com-LED-20000hr |  |  |  | LEDratio0260 | LEDratio0260 | LED-PAR38(13w) | Available |  | 0 | 0 |  | NrNc |  |  |  | None | 2020-01-01 | 2020-03-18 | [5 empty] | Standard | DEER2020 update for: revised impacts, IEFs and peak demand | 1 | 1 | 0 | Deemed Ex Ante Team |  | DEER2020 update for: revised impacts, IEFs and peak demand |  | Updated to indicate claim/filing status
2020 | C-In-LED-PAR38(14w)-dWP22 | Commercial Indoor General Lighting: LED Lamp replaces pre-existing standard lighting Wattage. Measure includes Code case. Impacts: CFL-based HOU (varies by BldgType) | DEER2020 | D20v1 | 2020-11-24 16:30 | Com-ILtg-SI-dWatt | DEER | Scaled | BaseRatio |  |  | None |  | 0 |  | 1 | Com | Any | Lighting | InGen-ScrewIn | Ltg_Lamp | LED_lamp |  | ILtg-Com-LED-20000hr |  |  |  | LEDratio0260 | LEDratio0260 | LED-PAR38(14w) | Available |  | 0 | 0 |  | NrNc |  |  |  | None | 2020-01-01 | 2020-03-18 | [5 empty] | Standard | DEER2020 update for: revised impacts, IEFs and peak demand | 1 | 1 | 0 | Deemed Ex Ante Team |  | DEER2020 update for: revised impacts, IEFs and peak demand |  | Updated to indicate claim/filing status
2020 | C-In-LED-PAR38(15w)-dWP24 | Commercial Indoor General Lighting: LED Lamp replaces pre-existing standard lighting Wattage. Measure includes Code case. Impacts: CFL-based HOU (varies by BldgType) | DEER2020 | D20v1 | 2020-11-24 16:30 | Com-ILtg-SI-dWatt | DEER | Scaled | BaseRatio |  |  | None |  | 0 |  | 1 | Com | Any | Lighting | InGen-ScrewIn | Ltg_Lamp | LED_lamp |  | ILtg-Com-LED-20000hr |  |  |  | LEDratio0260 | LEDratio0260 | LED-PAR38(15w) | Available |  | 0 | 0 |  | NrNc |  |  |  | None | 2020-01-01 | 2020-03-18 | [5 empty] | Standard | DEER2020 update for: revised impacts, IEFs and peak demand | 1 | 1 | 0 | Deemed Ex Ante Team |  | DEER2020 update for: revised impacts, IEFs and peak demand |  | Updated to indicate claim/filing status
2020 | C-In-LED-PAR38(16w)-dWP26 | Commercial Indoor General Lighting: LED Lamp replaces pre-existing standard lighting Wattage. Measure includes Code case. Impacts: CFL-based HOU (varies by BldgType) | DEER2020 | D20v1 | 2020-11-24 16:30 | Com-ILtg-SI-dWatt | DEER | Scaled | BaseRatio |  |  | None |  | 0 |  | 1 | Com | Any | Lighting | InGen-ScrewIn | Ltg_Lamp | LED_lamp |  | ILtg-Com-LED-20000hr |  |  |  | LEDratio0260 | LEDratio0260 | LED-PAR38(16w) | Available |  | 0 | 0 |  | NrNc |  |  |  | None | 2020-01-01 | 2020-03-18 | [5 empty] | Standard | DEER2020 update for: revised impacts, IEFs and peak demand | 1 | 1 | 0 | Deemed Ex Ante Team |  | DEER2020 update for: revised impacts, IEFs and peak demand |  | Updated to indicate claim/filing status
2020 | C-In-LED-PAR38(17w)-dWP27 | Commercial Indoor General Lighting: LED Lamp replaces pre-existing standard lighting Wattage. Measure includes Code case. Impacts: CFL-based HOU (varies by BldgType) | DEER2020 | D20v1 | 2020-11-24 16:30 | Com-ILtg-SI-dWatt | DEER | Scaled | BaseRatio |  |  | None |  | 0 |  | 1 | Com | Any | Lighting | InGen-ScrewIn | Ltg_Lamp | LED_lamp |  | ILtg-Com-LED-20000hr |  |  |  | LEDratio0260 | LEDratio0260 | LED-PAR38(17w) | Available |  | 0 | 0 |  | NrNc |  |  |  | None | 2020-01-01 | 2020-03-18 | [5 empty] | Standard | DEER2020 update for: revised impacts, IEFs and peak demand | 1 | 1 | 0 | Deemed Ex Ante Team |  | DEER2020 update for: revised impacts, IEFs and peak demand |  | Updated to indicate claim/filing status
2020 | C-In-LED-PAR38(18w)-dWP29 | Commercial Indoor General Lighting: LED Lamp replaces pre-existing standard lighting Wattage. Measure includes Code case. Impacts: CFL-based HOU (varies by BldgType) | DEER2020 | D20v1 | 2020-11-24 16:30 | Com-ILtg-SI-dWatt | DEER | Scaled | BaseRatio |  |  | None |  | 0 |  | 1 | Com | Any | Lighting | InGen-ScrewIn | Ltg_Lamp | LED_lamp |  | ILtg-Com-LED-20000hr |  |  |  | LEDratio0260 | LEDratio0260 | LED-PAR38(18w) | Available |  | 0 | 0 |  | NrNc |  |  |  | None | 2020-01-01 | 2020-03-18 | [5 empty] | Standard | DEER2020 update for: revised impacts, IEFs and peak demand | 1 | 1 | 0 | Deemed Ex Ante Team |  | DEER2020 update for: revised impacts, IEFs and peak demand |  | Updated to indicate claim/filing status
2020 | C-In-LED-PAR38(19w)-dWP30 | Commercial Indoor General Lighting: LED Lamp replaces pre-existing standard lighting Wattage. Measure includes Code case. Impacts: CFL-based HOU (varies by BldgType) | DEER2020 | D20v1 | 2020-11-24 16:30 | Com-ILtg-SI-dWatt | DEER | Scaled | BaseRatio |  |  | None |  | 0 |  | 1 | Com | Any | Lighting | InGen-ScrewIn | Ltg_Lamp | LED_lamp |  | ILtg-Com-LED-20000hr |  |  |  | LEDratio0260 | LEDratio0260 | LED-PAR38(19w) | Available |  | 0 | 0 |  | NrNc |  |  |  | None | 2020-01-01 | 2020-03-18 | [5 empty] | Standard | DEER2020 update for: revised impacts, IEFs and peak demand | 1 | 1 | 0 | Deemed Ex Ante Team |  | DEER2020 update for: revised impacts, IEFs and peak demand |  | Updated to indicate claim/filing status
2020 | C-In-LED-PAR38(20.1w)-dWP32 | Commercial Indoor General Lighting: LED Lamp replaces pre-existing standard lighting Wattage. Measure includes Code case. Impacts: CFL-based HOU (varies by BldgType) | DEER2020 | D20v1 | 2020-11-24 16:30 | Com-ILtg-SI-dWatt | DEER | Scaled | BaseRatio |  |  | None |  | 0 |  | 1 | Com | Any | Lighting | InGen-ScrewIn | Ltg_Lamp | LED_lamp |  | ILtg-Com-LED-20000hr |  |  |  | LEDratio0260 | LEDratio0260 | LED-PAR38(20.1w) | Available |  | 0 | 0 |  | NrNc |  |  |  | None | 2020-01-01 | 2020-03-18 | [5 empty] | Standard | DEER2020 update for: revised impacts, IEFs and peak demand | 1 | 1 | 0 | Deemed Ex Ante Team |  | DEER2020 update for: revised impacts, IEFs and peak demand |  | Updated to indicate claim/filing status
2020 | C-In-LED-PAR38(20w)-dWP32 | Commercial Indoor General Lighting: LED Lamp replaces pre-existing standard lighting Wattage. Measure includes Code case. Impacts: CFL-based HOU (varies by BldgType) | DEER2020 | D20v1 | 2020-11-24 16:30 | Com-ILtg-SI-dWatt | DEER | Scaled | BaseRatio |  |  | None |  | 0 |  | 1 | Com | Any | Lighting | InGen-ScrewIn | Ltg_Lamp | LED_lamp |  | ILtg-Com-LED-20000hr |  |  |  | LEDratio0260 | LEDratio0260 | LED-PAR38(20w) | Available |  | 0 | 0 |  | NrNc |  |  |  | None | 2020-01-01 | 2020-03-18 | [5 empty] | Standard | DEER2020 update for: revised impacts, IEFs and peak demand | 1 | 1 | 0 | Deemed Ex Ante Team |  | DEER2020 update for: revised impacts, IEFs and peak demand |  | Updated to indicate claim/filing status
2020 | C-In-LED-PAR38(21w)-dWP34 | Commercial Indoor General Lighting: LED Lamp replaces pre-existing standard lighting Wattage. Measure includes Code case. Impacts: CFL-based HOU (varies by BldgType) | DEER2020 | D20v1 | 2020-11-24 16:30 | Com-ILtg-SI-dWatt | DEER | Scaled | BaseRatio |  |  | None |  | 0 |  | 1 | Com | Any | Lighting | InGen-ScrewIn | Ltg_Lamp | LED_lamp |  | ILtg-Com-LED-20000hr |  |  |  | LEDratio0260 | LEDratio0260 | LED-PAR38(21w) | Available |  | 0 | 0 |  | NrNc |  |  |  | None | 2020-01-01 | 2020-03-18 | [5 empty] | Standard | DEER2020 update for: revised impacts, IEFs and peak demand | 1 | 1 | 0 | Deemed Ex Ante Team |  | DEER2020 update for: revised impacts, IEFs and peak demand |  | Updated to indicate claim/filing status
2020 | C-In-LED-PAR38(22w)-dWP35 | Commercial Indoor General Lighting: LED Lamp replaces pre-existing standard lighting Wattage. Measure includes Code case. Impacts: CFL-based HOU (varies by BldgType) | DEER2020 | D20v1 | 2020-11-24 16:30 | Com-ILtg-SI-dWatt | DEER | Scaled | BaseRatio |  |  | None |  | 0 |  | 1 | Com | Any | Lighting | InGen-ScrewIn | Ltg_Lamp | LED_lamp |  | ILtg-Com-LED-20000hr |  |  |  | LEDratio0260 | LEDratio0260 | LED-PAR38(22w) | Available |  | 0 | 0 |  | NrNc |  |  |  | None | 2020-01-01 | 2020-03-18 | [5 empty] | Standard | DEER2020 update for: revised impacts, IEFs and peak demand | 1 | 1 | 0 | Deemed Ex Ante Team |  | DEER2020 update for: revised impacts, IEFs and peak demand |  | Updated to indicate claim/filing status
2020 | C-In-LED-PAR38(23w)-dWP37 | Commercial Indoor General Lighting: LED Lamp replaces pre-existing standard lighting Wattage. Measure includes Code case. Impacts: CFL-based HOU (varies by BldgType) | DEER2020 | D20v1 | 2020-11-24 16:30 | Com-ILtg-SI-dWatt | DEER | Scaled | BaseRatio |  |  | None |  | 0 |  | 1 | Com | Any | Lighting | InGen-ScrewIn | Ltg_Lamp | LED_lamp |  | ILtg-Com-LED-20000hr |  |  |  | LEDratio0260 | LEDratio0260 | LED-PAR38(23w) | Available |  | 0 | 0 |  | NrNc |  |  |  | None | 2020-01-01 | 2020-03-18 | [5 empty] | Standard | DEER2020 update for: revised impacts, IEFs and peak demand | 1 | 1 | 0 | Deemed Ex Ante Team |  | DEER2020 update for: revised impacts, IEFs and peak demand |  | Updated to indicate claim/filing status
2020 | C-In-LED-PAR38(24w)-dWP38 | Commercial Indoor General Lighting: LED Lamp replaces pre-existing standard lighting Wattage. Measure includes Code case. Impacts: CFL-based HOU (varies by BldgType) | DEER2020 | D20v1 | 2020-11-24 16:30 | Com-ILtg-SI-dWatt | DEER | Scaled | BaseRatio |  |  | None |  | 0 |  | 1 | Com | Any | Lighting | InGen-ScrewIn | Ltg_Lamp | LED_lamp |  | ILtg-Com-LED-20000hr |  |  |  | LEDratio0260 | LEDratio0260 | LED-PAR38(24w) | Available |  | 0 | 0 |  | NrNc |  |  |  | None | 2020-01-01 | 2020-03-18 | [5 empty] | Standard | DEER2020 update for: revised impacts, IEFs and peak demand | 1 | 1 | 0 | Deemed Ex Ante Team |  | DEER2020 update for: revised impacts, IEFs and peak demand |  | Updated to indicate claim/filing status
2020 | C-In-LED-PAR38(25w)-dWP40 | Commercial Indoor General Lighting: LED Lamp replaces pre-existing standard lighting Wattage. Measure includes Code case. Impacts: CFL-based HOU (varies by BldgType) | DEER2020 | D20v1 | 2020-11-24 16:30 | Com-ILtg-SI-dWatt | DEER | Scaled | BaseRatio |  |  | None |  | 0 |  | 1 | Com | Any | Lighting | InGen-ScrewIn | Ltg_Lamp | LED_lamp |  | ILtg-Com-LED-20000hr |  |  |  | LEDratio0260 | LEDratio0260 | LED-PAR38(25w) | Available |  | 0 | 0 |  | NrNc |  |  |  | None | 2020-01-01 | 2020-03-18 | [5 empty] | Standard | DEER2020 update for: revised impacts, IEFs and peak demand | 1 | 1 | 0 | Deemed Ex Ante Team |  | DEER2020 update for: revised impacts, IEFs and peak demand |  | Updated to indicate claim/filing status
2020 | C-In-LED-PAR38(26w)-dWP42 | Commercial Indoor General Lighting: LED Lamp replaces pre-existing standard lighting Wattage. Measure includes Code case. Impacts: CFL-based HOU (varies by BldgType) | DEER2020 | D20v1 | 2020-11-24 16:30 | Com-ILtg-SI-dWatt | DEER | Scaled | BaseRatio |  |  | None |  | 0 |  | 1 | Com | Any | Lighting | InGen-ScrewIn | Ltg_Lamp | LED_lamp |  | ILtg-Com-LED-20000hr |  |  |  | LEDratio0260 | LEDratio0260 | LED-PAR38(26w) | Available |  | 0 | 0 |  | NrNc |  |  |  | None | 2020-01-01 | 2020-03-18 | [5 empty] | Standard | DEER2020 update for: revised impacts, IEFs and peak demand | 1 | 1 | 0 | Deemed Ex Ante Team |  | DEER2020 update for: revised impacts, IEFs and peak demand |  | Updated to indicate claim/filing status
2020 | C-In-LED-PAR38(27w)-dWP43 | Commercial Indoor General Lighting: LED Lamp replaces pre-existing standard lighting Wattage. Measure includes Code case. Impacts: CFL-based HOU (varies by BldgType) | DEER2020 | D20v1 | 2020-11-24 16:30 | Com-ILtg-SI-dWatt | DEER | Scaled | BaseRatio |  |  | None |  | 0 |  | 1 | Com | Any | Lighting | InGen-ScrewIn | Ltg_Lamp | LED_lamp |  | ILtg-Com-LED-20000hr |  |  |  | LEDratio0260 | LEDratio0260 | LED-PAR38(27w) | Available |  | 0 | 0 |  | NrNc |  |  |  | None | 2020-01-01 | 2020-03-18 | [5 empty] | Standard | DEER2020 update for: revised impacts, IEFs and peak demand | 1 | 1 | 0 | Deemed Ex Ante Team |  | DEER2020 update for: revised impacts, IEFs and peak demand |  | Updated to indicate claim/filing status
2020 | C-In-LED-PAR38(7w)-dWP11 | Commercial Indoor General Lighting: LED Lamp replaces pre-existing standard lighting Wattage. Measure includes Code case. Impacts: CFL-based HOU (varies by BldgType) | DEER2020 | D20v1 | 2020-11-24 16:30 | Com-ILtg-SI-dWatt | DEER | Scaled | BaseRatio |  |  | None |  | 0 |  | 1 | Com | Any | Lighting | InGen-ScrewIn | Ltg_Lamp | LED_lamp |  | ILtg-Com-LED-20000hr |  |  |  | LEDratio0260 | LEDratio0260 | LED-PAR38(7w) | Available |  | 0 | 0 |  | NrNc |  |  |  | None | 2020-01-01 | 2020-03-18 | [5 empty] | Standard | DEER2020 update for: revised impacts, IEFs and peak demand | 1 | 1 | 0 | Deemed Ex Ante Team |  | DEER2020 update for: revised impacts, IEFs and peak demand |  | Updated to indicate claim/filing status
2020 | C-In-LED-PAR38(8w)-dWP13 | Commercial Indoor General Lighting: LED Lamp replaces pre-existing standard lighting Wattage. Measure includes Code case. Impacts: CFL-based HOU (varies by BldgType) | DEER2020 | D20v1 | 2020-11-24 16:30 | Com-ILtg-SI-dWatt | DEER | Scaled | BaseRatio |  |  | None |  | 0 |  | 1 | Com | Any | Lighting | InGen-ScrewIn | Ltg_Lamp | LED_lamp |  | ILtg-Com-LED-20000hr |  |  |  | LEDratio0260 | LEDratio0260 | LED-PAR38(8w) | Available |  | 0 | 0 |  | NrNc |  |  |  | None | 2020-01-01 | 2020-03-18 | [5 empty] | Standard | DEER2020 update for: revised impacts, IEFs and peak demand | 1 | 1 | 0 | Deemed Ex Ante Team |  | DEER2020 update for: revised impacts, IEFs and peak demand |  | Updated to indicate claim/filing status
2020 | C-In-LED-PAR38(9w)-dWP14 | Commercial Indoor General Lighting: LED Lamp replaces pre-existing standard lighting Wattage. Measure includes Code case. Impacts: CFL-based HOU (varies by BldgType) | DEER2020 | D20v1 | 2020-11-24 16:30 | Com-ILtg-SI-dWatt | DEER | Scaled | BaseRatio |  |  | None |  | 0 |  | 1 | Com | Any | Lighting | InGen-ScrewIn | Ltg_Lamp | LED_lamp |  | ILtg-Com-LED-20000hr |  |  |  | LEDratio0260 | LEDratio0260 | LED-PAR38(9w) | Available |  | 0 | 0 |  | NrNc |  |  |  | None | 2020-01-01 | 2020-03-18 | [5 empty] | Standard | DEER2020 update for: revised impacts, IEFs and peak demand | 1 | 1 | 0 | Deemed Ex Ante Team |  | DEER2020 update for: revised impacts, IEFs and peak demand |  | Updated to indicate claim/filing status
2020 | C-In-LED-RefR(10w)-dWP32 | Commercial Indoor General Lighting: LED Lamp replaces pre-existing standard lighting Wattage. Measure includes Code case. Impacts: CFL-based HOU (varies by BldgType) | DEER2020 | D20v1 | 2020-11-24 16:30 | Com-ILtg-SI-dWatt | DEER | Scaled | BaseRatio |  |  | None |  | 0 |  | 1 | Com | Any | Lighting | InGen-ScrewIn | Ltg_Lamp | LED_lamp |  | ILtg-Com-LED-20000hr |  |  |  | LEDratio0417 | LEDratio0417 | LED-RefR(10w) | Available |  | 0 | 0 |  | NrNc |  |  |  | None | 2020-01-01 | 2020-03-18 | [5 empty] | Standard | DEER2020 update for: revised impacts, IEFs and peak demand | 1 | 1 | 0 | Deemed Ex Ante Team |  | DEER2020 update for: revised impacts, IEFs and peak demand |  | Updated to indicate claim/filing status
2020 | C-In-LED-RefR(11w)-dWP25 | Commercial Indoor General Lighting: LED Lamp replaces pre-existing standard lighting Wattage. Measure includes Code case. Impacts: CFL-based HOU (varies by BldgType) | DEER2020 | D20v1 | 2020-11-24 16:30 | Com-ILtg-SI-dWatt | DEER | Scaled | BaseRatio |  |  | None |  | 0 |  | 1 | Com | Any | Lighting | InGen-ScrewIn | Ltg_Lamp | LED_lamp |  | ILtg-Com-LED-20000hr |  |  |  | LEDratio0328 | LEDratio0328 | LED-RefR(11w) | Available |  | 0 | 0 |  | NrNc |  |  |  | None | 2020-01-01 | 2020-03-18 | [5 empty] | Standard | DEER2020 update for: revised impacts, IEFs and peak demand | 1 | 1 | 0 | Deemed Ex Ante Team |  | DEER2020 update for: revised impacts, IEFs and peak demand |  | Updated to indicate claim/filing status
2020 | C-In-LED-RefR(12w)-dWP27 | Commercial Indoor General Lighting: LED Lamp replaces pre-existing standard lighting Wattage. Measure includes Code case. Impacts: CFL-based HOU (varies by BldgType) | DEER2020 | D20v1 | 2020-11-24 16:30 | Com-ILtg-SI-dWatt | DEER | Scaled | BaseRatio |  |  | None |  | 0 |  | 1 | Com | Any | Lighting | InGen-ScrewIn | Ltg_Lamp | LED_lamp |  | ILtg-Com-LED-20000hr |  |  |  | LEDratio0328 | LEDratio0328 | LED-RefR(12w) | Available |  | 0 | 0 |  | NrNc |  |  |  | None | 2020-01-01 | 2020-03-18 | [5 empty] | Standard | DEER2020 update for: revised impacts, IEFs and peak demand | 1 | 1 | 0 | Deemed Ex Ante Team |  | DEER2020 update for: revised impacts, IEFs and peak demand |  | Updated to indicate claim/filing status
2020 | C-In-LED-RefR(13w)-dWP30 | Commercial Indoor General Lighting: LED Lamp replaces pre-existing standard lighting Wattage. Measure includes Code case. Impacts: CFL-based HOU (varies by BldgType) | DEER2020 | D20v1 | 2020-11-24 16:30 | Com-ILtg-SI-dWatt | DEER | Scaled | BaseRatio |  |  | None |  | 0 |  | 1 | Com | Any | Lighting | InGen-ScrewIn | Ltg_Lamp | LED_lamp |  | ILtg-Com-LED-20000hr |  |  |  | LEDratio0328 | LEDratio0328 | LED-RefR(13w) | Available |  | 0 | 0 |  | NrNc |  |  |  | None | 2020-01-01 | 2020-03-18 | [5 empty] | Standard | DEER2020 update for: revised impacts, IEFs and peak demand | 1 | 1 | 0 | Deemed Ex Ante Team |  | DEER2020 update for: revised impacts, IEFs and peak demand |  | Updated to indicate claim/filing status
2020 | C-In-LED-RefR(14w)-dWP28 | Commercial Indoor General Lighting: LED Lamp replaces pre-existing standard lighting Wattage. Measure includes Code case. Impacts: CFL-based HOU (varies by BldgType) | DEER2020 | D20v1 | 2020-11-24 16:30 | Com-ILtg-SI-dWatt | DEER | Scaled | BaseRatio |  |  | None |  | 0 |  | 1 | Com | Any | Lighting | InGen-ScrewIn | Ltg_Lamp | LED_lamp |  | ILtg-Com-LED-20000hr |  |  |  | LEDratio0297 | LEDratio0297 | LED-RefR(14w) | Available |  | 0 | 0 |  | NrNc |  |  |  | None | 2020-01-01 | 2020-03-18 | [5 empty] | Standard | DEER2020 update for: revised impacts, IEFs and peak demand | 1 | 1 | 0 | Deemed Ex Ante Team |  | DEER2020 update for: revised impacts, IEFs and peak demand |  | Updated to indicate claim/filing status
2020 | C-In-LED-RefR(15w)-dWP30 | Commercial Indoor General Lighting: LED Lamp replaces pre-existing standard lighting Wattage. Measure includes Code case. Impacts: CFL-based HOU (varies by BldgType) | DEER2020 | D20v1 | 2020-11-24 16:30 | Com-ILtg-SI-dWatt | DEER | Scaled | BaseRatio |  |  | None |  | 0 |  | 1 | Com | Any | Lighting | InGen-ScrewIn | Ltg_Lamp | LED_lamp |  | ILtg-Com-LED-20000hr |  |  |  | LEDratio0297 | LEDratio0297 | LED-RefR(15w) | Available |  | 0 | 0 |  | NrNc |  |  |  | None | 2020-01-01 | 2020-03-18 | [5 empty] | Standard | DEER2020 update for: revised impacts, IEFs and peak demand | 1 | 1 | 0 | Deemed Ex Ante Team |  | DEER2020 update for: revised impacts, IEFs and peak demand |  | Updated to indicate claim/filing status
2020 | C-In-LED-RefR(16w)-dWP32 | Commercial Indoor General Lighting: LED Lamp replaces pre-existing standard lighting Wattage. Measure includes Code case. Impacts: CFL-based HOU (varies by BldgType) | DEER2020 | D20v1 | 2020-11-24 16:30 | Com-ILtg-SI-dWatt | DEER | Scaled | BaseRatio |  |  | None |  | 0 |  | 1 | Com | Any | Lighting | InGen-ScrewIn | Ltg_Lamp | LED_lamp |  | ILtg-Com-LED-20000hr |  |  |  | LEDratio0297 | LEDratio0297 | LED-RefR(16w) | Available |  | 0 | 0 |  | NrNc |  |  |  | None | 2020-01-01 | 2020-03-18 | [5 empty] | Standard | DEER2020 update for: revised impacts, IEFs and peak demand | 1 | 1 | 0 | Deemed Ex Ante Team |  | DEER2020 update for: revised impacts, IEFs and peak demand |  | Updated to indicate claim/filing status
2020 | C-In-LED-RefR(17w)-dWP33 | Commercial Indoor General Lighting: LED Lamp replaces pre-existing standard lighting Wattage. Measure includes Code case. Impacts: CFL-based HOU (varies by BldgType) | DEER2020 | D20v1 | 2020-11-24 16:30 | Com-ILtg-SI-dWatt | DEER | Scaled | BaseRatio |  |  | None |  | 0 |  | 1 | Com | Any | Lighting | InGen-ScrewIn | Ltg_Lamp | LED_lamp |  | ILtg-Com-LED-20000hr |  |  |  | LEDratio0297 | LEDratio0297 | LED-RefR(17w) | Available |  | 0 | 0 |  | NrNc |  |  |  | None | 2020-01-01 | 2020-03-18 | [5 empty] | Standard | DEER2020 update for: revised impacts, IEFs and peak demand | 1 | 1 | 0 | Deemed Ex Ante Team |  | DEER2020 update for: revised impacts, IEFs and peak demand |  | Updated to indicate claim/filing status
2020 | C-In-LED-RefR(18w)-dWP35 | Commercial Indoor General Lighting: LED Lamp replaces pre-existing standard lighting Wattage. Measure includes Code case. Impacts: CFL-based HOU (varies by BldgType) | DEER2020 | D20v1 | 2020-11-24 16:30 | Com-ILtg-SI-dWatt | DEER | Scaled | BaseRatio |  |  | None |  | 0 |  | 1 | Com | Any | Lighting | InGen-ScrewIn | Ltg_Lamp | LED_lamp |  | ILtg-Com-LED-20000hr |  |  |  | LEDratio0297 | LEDratio0297 | LED-RefR(18w) | Available |  | 0 | 0 |  | NrNc |  |  |  | None | 2020-01-01 | 2020-03-18 | [5 empty] | Standard | DEER2020 update for: revised impacts, IEFs and peak demand | 1 | 1 | 0 | Deemed Ex Ante Team |  | DEER2020 update for: revised impacts, IEFs and peak demand |  | Updated to indicate claim/filing status
2020 | C-In-LED-RefR(19w)-dWP37 | Commercial Indoor General Lighting: LED Lamp replaces pre-existing standard lighting Wattage. Measure includes Code case. Impacts: CFL-based HOU (varies by BldgType) | DEER2020 | D20v1 | 2020-11-24 16:30 | Com-ILtg-SI-dWatt | DEER | Scaled | BaseRatio |  |  | None |  | 0 |  | 1 | Com | Any | Lighting | InGen-ScrewIn | Ltg_Lamp | LED_lamp |  | ILtg-Com-LED-20000hr |  |  |  | LEDratio0297 | LEDratio0297 | LED-RefR(19w) | Available |  | 0 | 0 |  | NrNc |  |  |  | None | 2020-01-01 | 2020-03-18 | [5 empty] | Standard | DEER2020 update for: revised impacts, IEFs and peak demand | 1 | 1 | 0 | Deemed Ex Ante Team |  | DEER2020 update for: revised impacts, IEFs and peak demand |  | Updated to indicate claim/filing status
2020 | C-In-LED-RefR(20w)-dWP39 | Commercial Indoor General Lighting: LED Lamp replaces pre-existing standard lighting Wattage. Measure includes Code case. Impacts: CFL-based HOU (varies by BldgType) | DEER2020 | D20v1 | 2020-11-24 16:30 | Com-ILtg-SI-dWatt | DEER | Scaled | BaseRatio |  |  | None |  | 0 |  | 1 | Com | Any | Lighting | InGen-ScrewIn | Ltg_Lamp | LED_lamp |  | ILtg-Com-LED-20000hr |  |  |  | LEDratio0297 | LEDratio0297 | LED-RefR(20w) | Available |  | 0 | 0 |  | NrNc |  |  |  | None | 2020-01-01 | 2020-03-18 | [5 empty] | Standard | DEER2020 update for: revised impacts, IEFs and peak demand | 1 | 1 | 0 | Deemed Ex Ante Team |  | DEER2020 update for: revised impacts, IEFs and peak demand |  | Updated to indicate claim/filing status
2020 | C-In-LED-RefR(22w)-dWP43 | Commercial Indoor General Lighting: LED Lamp replaces pre-existing standard lighting Wattage. Measure includes Code case. Impacts: CFL-based HOU (varies by BldgType) | DEER2020 | D20v1 | 2020-11-24 16:30 | Com-ILtg-SI-dWatt | DEER | Scaled | BaseRatio |  |  | None |  | 0 |  | 1 | Com | Any | Lighting | InGen-ScrewIn | Ltg_Lamp | LED_lamp |  | ILtg-Com-LED-20000hr |  |  |  | LEDratio0297 | LEDratio0297 | LED-RefR(22w) | Available |  | 0 | 0 |  | NrNc |  |  |  | None | 2020-01-01 | 2020-03-18 | [5 empty] | Standard | DEER2020 update for: revised impacts, IEFs and peak demand | 1 | 1 | 0 | Deemed Ex Ante Team |  | DEER2020 update for: revised impacts, IEFs and peak demand |  | Updated to indicate claim/filing status
2020 | C-In-LED-RefR(6w)-dWP19 | Commercial Indoor General Lighting: LED Lamp replaces pre-existing standard lighting Wattage. Measure includes Code case. Impacts: CFL-based HOU (varies by BldgType) | DEER2020 | D20v1 | 2020-11-24 16:30 | Com-ILtg-SI-dWatt | DEER | Scaled | BaseRatio |  |  | None |  | 0 |  | 1 | Com | Any | Lighting | InGen-ScrewIn | Ltg_Lamp | LED_lamp |  | ILtg-Com-LED-20000hr |  |  |  | LEDratio0417 | LEDratio0417 | LED-RefR(6w) | Available |  | 0 | 0 |  | NrNc |  |  |  | None | 2020-01-01 | 2020-03-18 | [5 empty] | Standard | DEER2020 update for: revised impacts, IEFs and peak demand | 1 | 1 | 0 | Deemed Ex Ante Team |  | DEER2020 update for: revised impacts, IEFs and peak demand |  | Updated to indicate claim/filing status
2020 | C-In-LED-RefR(7w)-dWP22 | Commercial Indoor General Lighting: LED Lamp replaces pre-existing standard lighting Wattage. Measure includes Code case. Impacts: CFL-based HOU (varies by BldgType) | DEER2020 | D20v1 | 2020-11-24 16:30 | Com-ILtg-SI-dWatt | DEER | Scaled | BaseRatio |  |  | None |  | 0 |  | 1 | Com | Any | Lighting | InGen-ScrewIn | Ltg_Lamp | LED_lamp |  | ILtg-Com-LED-20000hr |  |  |  | LEDratio0417 | LEDratio0417 | LED-RefR(7w) | Available |  | 0 | 0 |  | NrNc |  |  |  | None | 2020-01-01 | 2020-03-18 | [5 empty] | Standard | DEER2020 update for: revised impacts, IEFs and peak demand | 1 | 1 | 0 | Deemed Ex Ante Team |  | DEER2020 update for: revised impacts, IEFs and peak demand |  | Updated to indicate claim/filing status
2020 | C-In-LED-RefR(8w)-dWP25 | Commercial Indoor General Lighting: LED Lamp replaces pre-existing standard lighting Wattage. Measure includes Code case. Impacts: CFL-based HOU (varies by BldgType) | DEER2020 | D20v1 | 2020-11-24 16:30 | Com-ILtg-SI-dWatt | DEER | Scaled | BaseRatio |  |  | None |  | 0 |  | 1 | Com | Any | Lighting | InGen-ScrewIn | Ltg_Lamp | LED_lamp |  | ILtg-Com-LED-20000hr |  |  |  | LEDratio0417 | LEDratio0417 | LED-RefR(8w) | Available |  | 0 | 0 |  | NrNc |  |  |  | None | 2020-01-01 | 2020-03-18 | [5 empty] | Standard | DEER2020 update for: revised impacts, IEFs and peak demand | 1 | 1 | 0 | Deemed Ex Ante Team |  | DEER2020 update for: revised impacts, IEFs and peak demand |  | Updated to indicate claim/filing status
2020 | C-In-LED-RefR(9w)-dWP29 | Commercial Indoor General Lighting: LED Lamp replaces pre-existing standard lighting Wattage. Measure includes Code case. Impacts: CFL-based HOU (varies by BldgType) | DEER2020 | D20v1 | 2020-11-24 16:30 | Com-ILtg-SI-dWatt | DEER | Scaled | BaseRatio |  |  | None |  | 0 |  | 1 | Com | Any | Lighting | InGen-ScrewIn | Ltg_Lamp | LED_lamp |  | ILtg-Com-LED-20000hr |  |  |  | LEDratio0417 | LEDratio0417 | LED-RefR(9w) | Available |  | 0 | 0 |  | NrNc |  |  |  | None | 2020-01-01 | 2020-03-18 | [5 empty] | Standard | DEER2020 update for: revised impacts, IEFs and peak demand | 1 | 1 | 0 | Deemed Ex Ante Team |  | DEER2020 update for: revised impacts, IEFs and peak demand |  | Updated to indicate claim/filing status
2020 | Com-ECM-SupplyFanMotor | Supply fan motor upgraded from Permanent Split Capacitor (PSC) to Electronically Commutated Motor (ECM) | DEER2020 | D20v1 | 2020-11-24 16:30 | NE-Furnace-ECM-Upgrade | DEER | Standard | None |  |  | None |  | 0 |  | 0 | Com | Any | HVAC | SpaceHeat | SpaceHtg_eq | GasFurnace |  | HVAC-Frnc | Standard Efficiency Electronically Permanent Split Capacitor (PSC) supply fan motor | Standard Efficiency Electronically Permanent Split Capacitor (PSC) supply fan motor | Supply fan motor upgraded from Permanent Split Capacitor (PSC) to Electronically Commutated Motor (ECM) |  |  |  | Available |  | 0 | 0 |  | ErRobNc |  | HVAC-Frnc |  | None | 2020-01-01 | [6 empty] | Standard |  | 1 | 1 | 0 | Deemed Ex Ante Team |  |  |  | Updated to indicate claim/filing status
2020 | C-Out-Cnpy-LEDFixt-Ext-1(46w)-dW11 | Commercial Outdoor Canopy Lighting: LED Fixture. Normal Replacement (NR) and New Construction (NC) applications. Savings calculated above a standard practice baseline. | DEER2020 | D20v1 | 2020-11-24 16:30 | All-Oltg-dWatt-MS | NonDEER | Scaled | DeltaWatts | 11 |  | None |  | 0 |  | 0 | Com | Any | Lighting | OutGen | Ltg_Fixture | LED_fixt | Cnpy-LEDFixt-Ext-1(46w) | OLtg-Com-LED-50000hr |  | 100% LED at 25th percentile Lighting Facts | LED Fixture: Canopy, Exterior rated, 46 Watts |  |  |  | Available |  | 0 | 0 | [5 empty] | None | 2020-01-01 | 2020-03-18 | [5 empty] | Standard |  | 1 | 1 | 0 | Deemed Ex Ante Team |  |  |  | Updated to indicate claim/filing status
2020 | C-Out-Cnpy-LEDFixt-Ext-1(46w)-dW11 | Commercial Outdoor Canopy Lighting: LED Fixture. Normal Replacement (NR) and New Construction (NC) applications. Savings calculated above a standard practice baseline. | DEER2019 | D20v0 | 2020-11-24 16:30 | All-Oltg-dWatt-MS | NonDEER | Scaled | DeltaWatts | 11 |  | None |  | 0 |  | 0 | Com | Any | Lighting | OutGen | Ltg_Fixture | LED_fixt | Cnpy-LEDFixt-Ext-1(46w) | OLtg-Com-LED-50000hr |  | 100% LED at 25th percentile Lighting Facts | LED Fixture: Canopy, Exterior rated, 46 Watts |  |  |  | Available |  | 0 | 0 | DEER2019 Proposed Update |  |  |  |  | None | 2019-01-01 | 2019-12-31 | [5 empty] | Standard |  | 1 | 1 | 0 | Deemed Ex Ante Team |  |  |  | Updated to indicate claim/filing status
2020 | C-Out-Cnpy-LEDFixt-Ext-1(46w)-dW11 | Commercial Outdoor Canopy Lighting: LED Fixture. Normal Replacement (NR) and New Construction (NC) applications. Savings calculated above a standard practice baseline. | DEER2018 | Disposition | 2020-11-24 16:30 | Com-Oltg-Dimmed35-dWatt | NonDEER | Scaled | DeltaWatts | 10.96 |  | None |  | 0 |  | 0 | Com | Any | Lighting | OutGen | Ltg_Fixture | LED_fixt | Cnpy-LEDFixt-Ext-1(46w) | OLtg-Com-LED-50000hr |  | 100% LED at 25th percentile Lighting Facts | LED Fixture: Canopy, Exterior rated, 46 Watts |  |  |  | Available |  | 0 | 0 | DEER2020 Update: 2018OutdoorLightingPhase1DispositionUpdate |  |  |  |  | None | 2018-01-01 | 2019-12-31 | [5 empty] | Standard | Workpaper measure expires 2018-12-31 (extended through 2019-12-31), replace with DEER measures that adopt workpaper baselines and HOU values | 1 | 1 | 0 | Deemed Ex Ante Team |  | Workpaper measure expires 2018-12-31 (extended through 2019-12-31), replace with DEER measures that adopt workpaper baselines and HOU values |  | Updated to indicate claim/filing status
2020 | C-Out-Cnpy-LEDFixt-Ext(153w)-dW22 | Commercial Outdoor Canopy Lighting: LED Fixture. Normal Replacement (NR) and New Construction (NC) applications. Savings calculated above a standard practice baseline. | DEER2019 | D20v0 | 2020-11-24 16:30 | All-Oltg-dWatt-MS | NonDEER | Scaled | DeltaWatts | 21.8 |  | None |  | 0 |  | 0 | Com | Any | Lighting | OutGen | Ltg_Fixture | LED_fixt | Cnpy-LEDFixt-Ext(153w) | OLtg-Com-LED-50000hr |  | 100% LED at 25th percentile Lighting Facts | LED Fixture: Canopy, Exterior rated, 153 Watts |  |  |  | Available |  | 0 | 0 | DEER2019 Proposed Update |  |  |  |  | None | 2019-01-01 | 2019-12-31 | [5 empty] | Standard |  | 1 | 1 | 0 | Deemed Ex Ante Team |  |  |  | Updated to indicate claim/filing status
2020 | C-Out-Cnpy-LEDFixt-Ext(153w)-dW22 | Commercial Outdoor Canopy Lighting: LED Fixture. Normal Replacement (NR) and New Construction (NC) applications. Savings calculated above a standard practice baseline. | DEER2018 | Disposition | 2020-11-24 16:30 | Com-Oltg-Dimmed35-dWatt | NonDEER | Scaled | DeltaWatts | 21.8 |  | None |  | 0 |  | 0 | Com | Any | Lighting | OutGen | Ltg_Fixture | LED_fixt | Cnpy-LEDFixt-Ext(153w) | OLtg-Com-LED-50000hr |  | 100% LED at 25th percentile Lighting Facts | LED Fixture: Canopy, Exterior rated, 153 Watts |  |  |  | Available |  | 0 | 0 | DEER2020 Update: 2018OutdoorLightingPhase1DispositionUpdate |  |  |  |  | None | 2018-01-01 | 2019-12-31 | [5 empty] | Standard | Workpaper measure expires 2018-12-31 (extended through 2019-12-31), replace with DEER measures that adopt workpaper baselines and HOU values | 1 | 1 | 0 | Deemed Ex Ante Team |  | Workpaper measure expires 2018-12-31 (extended through 2019-12-31), replace with DEER measures that adopt workpaper baselines and HOU values |  | Updated to indicate claim/filing status
2020 | C-Out-Cnpy-LEDFixt-Ext(153w)-dW22 | Commercial Outdoor Canopy Lighting: LED Fixture. Normal Replacement (NR) and New Construction (NC) applications. Savings calculated above a standard practice baseline. | DEER2020 | D20v1 | 2020-11-24 16:30 | All-Oltg-dWatt-MS | NonDEER | Scaled | DeltaWatts | 21.8 |  | None |  | 0 |  | 0 | Com | Any | Lighting | OutGen | Ltg_Fixture | LED_fixt | Cnpy-LEDFixt-Ext(153w) | OLtg-Com-LED-50000hr |  | 100% LED at 25th percentile Lighting Facts | LED Fixture: Canopy, Exterior rated, 153 Watts |  |  |  | Available |  | 0 | 0 | [5 empty] | None | 2020-01-01 | 2020-03-18 | [5 empty] | Standard |  | 1 | 1 | 0 | Deemed Ex Ante Team |  |  |  | Updated to indicate claim/filing status
2020 | C-Out-Cnpy-LEDFixt-Ext(19w)-dW9 | Commercial Outdoor Canopy Lighting: LED Fixture. Normal Replacement (NR) and New Construction (NC) applications. Savings calculated above a standard practice baseline. | DEER2019 | D20v0 | 2020-11-24 16:30 | All-Oltg-dWatt | NonDEER | Scaled | DeltaWatts | 9.2 |  | None |  | 0 |  | 0 | Com | Any | Lighting | OutGen | Ltg_Fixture | LED_fixt | Cnpy-LEDFixt-Ext(19w) | OLtg-Com-LED-50000hr |  | 100% LED at 25th percentile Lighting Facts | LED Fixture: Canopy, Exterior rated, 19 Watts |  |  |  | Available |  | 0 | 0 | DEER2019 Proposed Update |  |  |  |  | None | 2019-01-01 | 2019-12-31 | [5 empty] | Standard | Measure expires 12/31/2019, replaced with DEER2020 measures with revised peak demand period definition. | 1 | 1 | 0 | Deemed Ex Ante Team |  | Measure expires 12/31/2019, replaced with DEER2020 measures with revised peak demand period definition. |  | Updated to indicate claim/filing status
2020 | C-Out-Cnpy-LEDFixt-Ext(19w)-dW9 | Commercial Outdoor Canopy Lighting: LED Fixture. Normal Replacement (NR) and New Construction (NC) applications. Savings calculated above a standard practice baseline. | DEER2020 | D20v1 | 2020-11-24 16:30 | All-Oltg-dWatt | NonDEER | Scaled | DeltaWatts | 9.2 |  | None |  | 0 |  | 0 | Com | Any | Lighting | OutGen | Ltg_Fixture | LED_fixt | Cnpy-LEDFixt-Ext(19w) | OLtg-Com-LED-50000hr |  | 100% LED at 25th percentile Lighting Facts | LED Fixture: Canopy, Exterior rated, 19 Watts |  |  |  | Available |  | 0 | 0 | [5 empty] | None | 2020-01-01 | 2020-03-18 | [5 empty] | Standard |  | 1 | 1 | 0 | Deemed Ex Ante Team |  |  |  | Updated to indicate claim/filing status
2020 | C-Out-Cnpy-LEDFixt-Ext(19w)-dW9 | Commercial Outdoor Canopy Lighting: LED Fixture. Normal Replacement (NR) and New Construction (NC) applications. Savings calculated above a standard practice baseline. | DEER1314 | Disposition | 2020-11-24 16:30 | Com-Oltg-dWatt-fxt | NonDEER | Scaled | DeltaWatts | 9.17 |  | None |  | 0 |  | 0 | Com | Any | Lighting | OutGen | Ltg_Fixture | LED_fixt | Cnpy-LEDFixt-Ext(19w) | OLtg-Com-LED-50000hr |  | 100% LED at 25th percentile Lighting Facts | LED Fixture: Canopy, Exterior rated, 19 Watts |  |  |  | Available |  | 0 | 0 | DEER2020 Update: 2018OutdoorLightingPhase1DispositionUpdate |  |  |  |  | None | 2018-01-01 | 2019-12-31 | [5 empty] | Standard | Workpaper measure expires 2018-12-31 (extended through 2019-12-31), replace with DEER measures that adopt workpaper baselines and HOU values | 1 | 1 | 0 | Deemed Ex Ante Team |  | Workpaper measure expires 2018-12-31 (extended through 2019-12-31), replace with DEER measures that adopt workpaper baselines and HOU values |  | Updated to indicate claim/filing status
2020 | C-Out-Cnpy-LEDFixt-Ext(29w)-dW7 | Commercial Outdoor Canopy Lighting: LED Fixture. Normal Replacement (NR) and New Construction (NC) applications. Savings calculated above a standard practice baseline. | DEER2019 | D20v0 | 2020-11-24 16:30 | All-Oltg-dWatt | NonDEER | Scaled | DeltaWatts | 7.2 |  | None |  | 0 |  | 0 | Com | Any | Lighting | OutGen | Ltg_Fixture | LED_fixt | Cnpy-LEDFixt-Ext(29w) | OLtg-Com-LED-50000hr |  | 100% LED at 25th percentile Lighting Facts | LED Fixture: Canopy, Exterior rated, 29 Watts |  |  |  | Available |  | 0 | 0 | DEER2019 Proposed Update |  |  |  |  | None | 2019-01-01 | 2019-12-31 | [5 empty] | Standard | Measure expires 12/31/2019, replaced with DEER2020 measures with revised peak demand period definition. | 1 | 1 | 0 | Deemed Ex Ante Team |  | Measure expires 12/31/2019, replaced with DEER2020 measures with revised peak demand period definition. |  | Updated to indicate claim/filing status
2020 | C-Out-Cnpy-LEDFixt-Ext(29w)-dW7 | Commercial Outdoor Canopy Lighting: LED Fixture. Normal Replacement (NR) and New Construction (NC) applications. Savings calculated above a standard practice baseline. | DEER2020 | D20v1 | 2020-11-24 16:30 | All-Oltg-dWatt | NonDEER | Scaled | DeltaWatts | 7.2 |  | None |  | 0 |  | 0 | Com | Any | Lighting | OutGen | Ltg_Fixture | LED_fixt | Cnpy-LEDFixt-Ext(29w) | OLtg-Com-LED-50000hr |  | 100% LED at 25th percentile Lighting Facts | LED Fixture: Canopy, Exterior rated, 29 Watts |  |  |  | Available |  | 0 | 0 | [5 empty] | None | 2020-01-01 | 2020-03-18 | [5 empty] | Standard |  | 1 | 1 | 0 | Deemed Ex Ante Team |  |  |  | Updated to indicate claim/filing status
2020 | C-Out-Cnpy-LEDFixt-Ext(29w)-dW7 | Commercial Outdoor Canopy Lighting: LED Fixture. Normal Replacement (NR) and New Construction (NC) applications. Savings calculated above a standard practice baseline. | DEER2018 | Disposition | 2020-11-24 16:30 | Com-Oltg-Dimmed35-dWatt | NonDEER | Scaled | DeltaWatts | 7.24 |  | None |  | 0 |  | 0 | Com | Any | Lighting | OutGen | Ltg_Fixture | LED_fixt | Cnpy-LEDFixt-Ext(29w) | OLtg-Com-LED-50000hr |  | 100% LED at 25th percentile Lighting Facts | LED Fixture: Canopy, Exterior rated, 29 Watts |  |  |  | Available |  | 0 | 0 | DEER2020 Update: 2018OutdoorLightingPhase1DispositionUpdate |  |  |  |  | None | 2018-01-01 | 2019-12-31 | [5 empty] | Standard | Workpaper measure expires 2018-12-31 (extended through 2019-12-31), replace with DEER measures that adopt workpaper baselines and HOU values | 1 | 1 | 0 | Deemed Ex Ante Team |  | Workpaper measure expires 2018-12-31 (extended through 2019-12-31), replace with DEER measures that adopt workpaper baselines and HOU values |  | Updated to indicate claim/filing status
2020 | C-Out-Cnpy-LEDFixt-Ext-3(73w)-dW15 | Commercial Outdoor Canopy Lighting: LED Fixture. Normal Replacement (NR) and New Construction (NC) applications. Savings calculated above a standard practice baseline. | DEER2018 | Disposition | 2020-11-24 16:30 | Com-Oltg-Dimmed35-dWatt | NonDEER | Scaled | DeltaWatts | 14.91 |  | None |  | 0 |  | 0 | Com | Any | Lighting | OutGen | Ltg_Fixture | LED_fixt | Cnpy-LEDFixt-Ext-3(73w) | OLtg-Com-LED-50000hr |  | 100% LED at 25th percentile Lighting Facts | LED Fixture: Canopy, Exterior rated, 73 Watts |  |  |  | Available |  | 0 | 0 | DEER2020 Update: 2018OutdoorLightingPhase1DispositionUpdate |  |  |  |  | None | 2018-01-01 | 2019-12-31 | [5 empty] | Standard | Workpaper measure expires 2018-12-31 (extended through 2019-12-31), replace with DEER measures that adopt workpaper baselines and HOU values | 1 | 1 | 0 | Deemed Ex Ante Team |  | Workpaper measure expires 2018-12-31 (extended through 2019-12-31), replace with DEER measures that adopt workpaper baselines and HOU values |  | Updated to indicate claim/filing status
2020 | C-Out-Cnpy-LEDFixt-Ext-3(73w)-dW15 | Commercial Outdoor Canopy Lighting: LED Fixture. Normal Replacement (NR) and New Construction (NC) applications. Savings calculated above a standard practice baseline. | DEER2019 | D20v0 | 2020-11-24 16:30 | All-Oltg-dWatt-MS | NonDEER | Scaled | DeltaWatts | 14.9 |  | None |  | 0 |  | 0 | Com | Any | Lighting | OutGen | Ltg_Fixture | LED_fixt | Cnpy-LEDFixt-Ext-3(73w) | OLtg-Com-LED-50000hr |  | 100% LED at 25th percentile Lighting Facts | LED Fixture: Canopy, Exterior rated, 73 Watts |  |  |  | Available |  | 0 | 0 | DEER2019 Proposed Update |  |  |  |  | None | 2019-01-01 | 2019-12-31 | [5 empty] | Standard |  | 1 | 1 | 0 | Deemed Ex Ante Team |  |  |  | Updated to indicate claim/filing status
2020 | C-Out-Cnpy-LEDFixt-Ext-3(73w)-dW15 | Commercial Outdoor Canopy Lighting: LED Fixture. Normal Replacement (NR) and New Construction (NC) applications. Savings calculated above a standard practice baseline. | DEER2020 | D20v1 | 2020-11-24 16:30 | All-Oltg-dWatt-MS | NonDEER | Scaled | DeltaWatts | 14.9 |  | None |  | 0 |  | 0 | Com | Any | Lighting | OutGen | Ltg_Fixture | LED_fixt | Cnpy-LEDFixt-Ext-3(73w) | OLtg-Com-LED-50000hr |  | 100% LED at 25th percentile Lighting Facts | LED Fixture: Canopy, Exterior rated, 73 Watts |  |  |  | Available |  | 0 | 0 | [5 empty] | None | 2020-01-01 | 2020-03-18 | [5 empty] | Standard |  | 1 | 1 | 0 | Deemed Ex Ante Team |  |  |  | Updated to indicate claim/filing status
2020 | C-Out-Cnpy-LEDFixt-Ext-3(99w)-dW16 | Commercial Outdoor Canopy Lighting: LED Fixture. Normal Replacement (NR) and New Construction (NC) applications. Savings calculated above a standard practice baseline. | DEER2018 | Disposition | 2020-11-24 16:30 | Com-Oltg-Dimmed35-dWatt | NonDEER | Scaled | DeltaWatts | 15.62 |  | None |  | 0 |  | 0 | Com | Any | Lighting | OutGen | Ltg_Fixture | LED_fixt | Cnpy-LEDFixt-Ext-3(99w) | OLtg-Com-LED-50000hr |  | 100% LED at 25th percentile Lighting Facts | LED Fixture: Canopy, Exterior rated, 99 Watts |  |  |  | Available |  | 0 | 0 | DEER2020 Update: 2018OutdoorLightingPhase1DispositionUpdate |  |  |  |  | None | 2018-01-01 | 2019-12-31 | [5 empty] | Standard | Workpaper measure expires 2018-12-31 (extended through 2019-12-31), replace with DEER measures that adopt workpaper baselines and HOU values | 1 | 1 | 0 | Deemed Ex Ante Team |  | Workpaper measure expires 2018-12-31 (extended through 2019-12-31), replace with DEER measures that adopt workpaper baselines and HOU values |  | Updated to indicate claim/filing status
2020 | C-Out-Cnpy-LEDFixt-Ext-3(99w)-dW16 | Commercial Outdoor Canopy Lighting: LED Fixture. Normal Replacement (NR) and New Construction (NC) applications. Savings calculated above a standard practice baseline. | DEER2020 | D20v1 | 2020-11-24 16:30 | All-Oltg-dWatt-MS | NonDEER | Scaled | DeltaWatts | 15.6 |  | None |  | 0 |  | 0 | Com | Any | Lighting | OutGen | Ltg_Fixture | LED_fixt | Cnpy-LEDFixt-Ext-3(99w) | OLtg-Com-LED-50000hr |  | 100% LED at 25th percentile Lighting Facts | LED Fixture: Canopy, Exterior rated, 99 Watts |  |  |  | Available |  | 0 | 0 | [5 empty] | None | 2020-01-01 | 2020-03-18 | [5 empty] | Standard |  | 1 | 1 | 0 | Deemed Ex Ante Team |  |  |  | Updated to indicate claim/filing status
2020 | C-Out-Cnpy-LEDFixt-Ext-3(99w)-dW16 | Commercial Outdoor Canopy Lighting: LED Fixture. Normal Replacement (NR) and New Construction (NC) applications. Savings calculated above a standard practice baseline. | DEER2019 | D20v0 | 2020-11-24 16:30 | All-Oltg-dWatt-MS | NonDEER | Scaled | DeltaWatts | 15.6 |  | None |  | 0 |  | 0 | Com | Any | Lighting | OutGen | Ltg_Fixture | LED_fixt | Cnpy-LEDFixt-Ext-3(99w) | OLtg-Com-LED-50000hr |  | 100% LED at 25th percentile Lighting Facts | LED Fixture: Canopy, Exterior rated, 99 Watts |  |  |  | Available |  | 0 | 0 | DEER2019 Proposed Update |  |  |  |  | None | 2019-01-01 | 2019-12-31 | [5 empty] | Standard |  | 1 | 1 | 0 | Deemed Ex Ante Team |  |  |  | Updated to indicate claim/filing status
2020 | C-Out-Cnpy-LEDFixt-Ext(59w)-dW12 | Commercial Outdoor Canopy Lighting: LED Fixture. Normal Replacement (NR) and New Construction (NC) applications. Savings calculated above a standard practice baseline. | DEER2018 | Disposition | 2020-11-24 16:30 | Com-Oltg-Dimmed35-dWatt | NonDEER | Scaled | DeltaWatts | 11.58 |  | None |  | 0 |  | 0 | Com | Any | Lighting | OutGen | Ltg_Fixture | LED_fixt | Cnpy-LEDFixt-Ext(59w) | OLtg-Com-LED-50000hr |  | 100% LED at 25th percentile Lighting Facts | LED Fixture: Canopy, Exterior rated, 59 Watts |  |  |  | Available |  | 0 | 0 | DEER2020 Update: 2018OutdoorLightingPhase1DispositionUpdate |  |  |  |  | None | 2018-01-01 | 2019-12-31 | [5 empty] | Standard | Workpaper measure expires 2018-12-31 (extended through 2019-12-31), replace with DEER measures that adopt workpaper baselines and HOU values | 1 | 1 | 0 | Deemed Ex Ante Team |  | Workpaper measure expires 2018-12-31 (extended through 2019-12-31), replace with DEER measures that adopt workpaper baselines and HOU values |  | Updated to indicate claim/filing status
2020 | C-Out-Cnpy-LEDFixt-Ext(59w)-dW12 | Commercial Outdoor Canopy Lighting: LED Fixture. Normal Replacement (NR) and New Construction (NC) applications. Savings calculated above a standard practice baseline. | DEER2020 | D20v1 | 2020-11-24 16:30 | All-Oltg-dWatt-MS | NonDEER | Scaled | DeltaWatts | 11.6 |  | None |  | 0 |  | 0 | Com | Any | Lighting | OutGen | Ltg_Fixture | LED_fixt | Cnpy-LEDFixt-Ext(59w) | OLtg-Com-LED-50000hr |  | 100% LED at 25th percentile Lighting Facts | LED Fixture: Canopy, Exterior rated, 59 Watts |  |  |  | Available |  | 0 | 0 | [5 empty] | None | 2020-01-01 | 2020-03-18 | [5 empty] | Standard |  | 1 | 1 | 0 | Deemed Ex Ante Team |  |  |  | Updated to indicate claim/filing status
2020 | C-Out-Cnpy-LEDFixt-Ext(59w)-dW12 | Commercial Outdoor Canopy Lighting: LED Fixture. Normal Replacement (NR) and New Construction (NC) applications. Savings calculated above a standard practice baseline. | DEER2019 | D20v0 | 2020-11-24 16:30 | All-Oltg-dWatt-MS | NonDEER | Scaled | DeltaWatts | 11.6 |  | None |  | 0 |  | 0 | Com | Any | Lighting | OutGen | Ltg_Fixture | LED_fixt | Cnpy-LEDFixt-Ext(59w) | OLtg-Com-LED-50000hr |  | 100% LED at 25th percentile Lighting Facts | LED Fixture: Canopy, Exterior rated, 59 Watts |  |  |  | Available |  | 0 | 0 | DEER2019 Proposed Update |  |  |  |  | None | 2019-01-01 | 2019-12-31 | [5 empty] | Standard |  | 1 | 1 | 0 | Deemed Ex Ante Team |  |  |  | Updated to indicate claim/filing status
2020 | C-Out-Gar-LEDFixt-CM-Ext(113w)-dW28 | Commercial Outdoor Parking Garage Lighting: LED Fixture. Normal Replacement (NR) and New Construction (NC) applications. Savings calculated above a standard practice baseline. | DEER2020 | D20v1 | 2020-11-24 16:30 | NRes-Oltg-Gar-dWatt | NonDEER | Scaled | DeltaWatts | 28.5 |  | None |  | 0 |  | 0 | Com | Any | Lighting | OutGen | Ltg_Fixture | LED_fixt | Gar-LEDFixt-CM-Ext(113w) | OLtg-Com-LED-50000hr |  | 100% LED at 25th percentile Lighting Facts | LED Fixture: Ceiling-Mounted, Exterior rated, 113 Watts |  |  |  | Available |  | 0 | 0 | [5 empty] | None | 2020-01-01 | 2020-03-18 | [5 empty] | Standard |  | 1 | 1 | 0 | Deemed Ex Ante Team |  |  |  | Updated to indicate claim/filing status
2020 | C-Out-Gar-LEDFixt-CM-Ext(113w)-dW47 | Commercial Outdoor Parking Garage Lighting: LED Fixture. Normal Replacement (NR) and New Construction (NC) applications. Savings calculated above a standard practice baseline. | DEER2018 | Disposition | 2020-11-24 16:30 | Com-Oltg-Dimmed27p5-dWatt | NonDEER | Scaled | DeltaWatts | 46.53 |  | None |  | 0 |  | 0 | Com | Any | Lighting | OutGen | Ltg_Fixture | LED_fixt | Gar-LEDFixt-CM-Ext(113w) | OLtg-Com-LED-50000hr |  | 60% LED, 20% Linear Fluorescent, and 20% MH | LED Fixture: Ceiling-Mounted, Exterior rated, 113 Watts |  |  |  | Available |  | 0 | 0 | DEER2020 Update: 2018OutdoorLightingPhase1DispositionUpdate |  |  |  |  | None | 2018-01-01 | 2019-12-31 | [5 empty] | Standard | Workpaper measure expires 2018-12-31 (extended through 2019-12-31), replace with DEER measures that adopt workpaper baselines and HOU values | 1 | 1 | 0 | Deemed Ex Ante Team |  | Workpaper measure expires 2018-12-31 (extended through 2019-12-31), replace with DEER measures that adopt workpaper baselines and HOU values |  | Updated to indicate claim/filing status
2020 | C-Out-Gar-LEDFixt-CM-Ext(113w)-dW47 | Commercial Outdoor Parking Garage Lighting: LED Fixture. Normal Replacement (NR) and New Construction (NC) applications. Savings calculated above a standard practice baseline. | DEER2019 | D20v0 | 2020-11-24 16:30 | NRes-Oltg-Gar-dWatt | NonDEER | Scaled | DeltaWatts | 46.5 |  | None |  | 0 |  | 0 | Com | Any | Lighting | OutGen | Ltg_Fixture | LED_fixt | Gar-LEDFixt-CM-Ext(113w) | OLtg-Com-LED-50000hr |  | 100% LED at 25th percentile Lighting Facts | LED Fixture: Ceiling-Mounted, Exterior rated, 113 Watts |  |  |  | Available |  | 0 | 0 | DEER2019 Proposed Update |  |  |  |  | None | 2019-01-01 | 2019-12-31 | [5 empty] | Standard | Measure expires 12/31/2019, replaced with DEER2020 measures that include 100% LED baseline and DEER2020 CDF that alligns with revised peak demand period definition | 1 | 1 | 0 | Deemed Ex Ante Team |  | Measure expires 12/31/2019, replaced with DEER2020 measures that include 100% LED baseline and DEER2020 CDF that alligns with revised peak demand period definition |  | Updated to indicate claim/filing status
2020 | C-Out-Gar-LEDFixt-CM-Ext(38w)-dW12 | Commercial Outdoor Parking Garage Lighting: LED Fixture. Normal Replacement (NR) and New Construction (NC) applications. Savings calculated above a standard practice baseline. | DEER2020 | D20v1 | 2020-11-24 16:30 | NRes-Oltg-Gar-dWatt | NonDEER | Scaled | DeltaWatts | 11.7 |  | None |  | 0 |  | 0 | Com | Any | Lighting | OutGen | Ltg_Fixture | LED_fixt | Gar-LEDFixt-CM-Ext(38w) | OLtg-Com-LED-50000hr |  | 100% LED at 25th percentile Lighting Facts | LED Fixture: Ceiling-Mounted, Exterior rated, 38 Watts |  |  |  | Available |  | 0 | 0 | [5 empty] | None | 2020-01-01 | 2020-03-18 | [5 empty] | Standard |  | 1 | 1 | 0 | Deemed Ex Ante Team |  |  |  | Updated to indicate claim/filing status
2020 | C-Out-Gar-LEDFixt-CM-Ext(38w)-dW26 | Commercial Outdoor Parking Garage Lighting: LED Fixture. Normal Replacement (NR) and New Construction (NC) applications. Savings calculated above a standard practice baseline. | DEER2018 | Disposition | 2020-11-24 16:30 | Com-Oltg-Dimmed27p5-dWatt | NonDEER | Scaled | DeltaWatts | 25.52 |  | None |  | 0 |  | 0 | Com | Any | Lighting | OutGen | Ltg_Fixture | LED_fixt | Gar-LEDFixt-CM-Ext(38w) | OLtg-Com-LED-50000hr |  | 60% LED, 20% Linear Fluorescent, and 20% MH | LED Fixture: Ceiling-Mounted, Exterior rated, 38 Watts |  |  |  | Available |  | 0 | 0 | DEER2020 Update: 2018OutdoorLightingPhase1DispositionUpdate |  |  |  |  | None | 2018-01-01 | 2019-12-31 | [5 empty] | Standard | Workpaper measure expires 2018-12-31 (extended through 2019-12-31), replace with DEER measures that adopt workpaper baselines and HOU values | 1 | 1 | 0 | Deemed Ex Ante Team |  | Workpaper measure expires 2018-12-31 (extended through 2019-12-31), replace with DEER measures that adopt workpaper baselines and HOU values |  | Updated to indicate claim/filing status
2020 | C-Out-Gar-LEDFixt-CM-Ext(38w)-dW26 | Commercial Outdoor Parking Garage Lighting: LED Fixture. Normal Replacement (NR) and New Construction (NC) applications. Savings calculated above a standard practice baseline. | DEER2019 | D20v0 | 2020-11-24 16:30 | NRes-Oltg-Gar-dWatt | NonDEER | Scaled | DeltaWatts | 25.5 |  | None |  | 0 |  | 0 | Com | Any | Lighting | OutGen | Ltg_Fixture | LED_fixt | Gar-LEDFixt-CM-Ext(38w) | OLtg-Com-LED-50000hr |  | 100% LED at 25th percentile Lighting Facts | LED Fixture: Ceiling-Mounted, Exterior rated, 38 Watts |  |  |  | Available |  | 0 | 0 | DEER2019 Proposed Update |  |  |  |  | None | 2019-01-01 | 2019-12-31 | [5 empty] | Standard | Measure expires 12/31/2019, replaced with DEER2020 measures that include 100% LED baseline and DEER2020 CDF that alligns with revised peak demand period definition | 1 | 1 | 0 | Deemed Ex Ante Team |  | Measure expires 12/31/2019, replaced with DEER2020 measures that include 100% LED baseline and DEER2020 CDF that alligns with revised peak demand period definition |  | Updated to indicate claim/filing status
2020 | C-Out-Gar-LEDFixt-CM-Ext(56w)-dW20 | Commercial Outdoor Parking Garage Lighting: LED Fixture. Normal Replacement (NR) and New Construction (NC) applications. Savings calculated above a standard practice baseline. | DEER2020 | D20v1 | 2020-11-24 16:30 | NRes-Oltg-Gar-dWatt | NonDEER | Scaled | DeltaWatts | 19.8 |  | None |  | 0 |  | 0 | Com | Any | Lighting | OutGen | Ltg_Fixture | LED_fixt | Gar-LEDFixt-CM-Ext(56w) | OLtg-Com-LED-50000hr |  | 100% LED at 25th percentile Lighting Facts | LED Fixture: Ceiling-Mounted, Exterior rated, 56 Watts |  |  |  | Available |  | 0 | 0 | [5 empty] | None | 2020-01-01 | 2020-03-18 | [5 empty] | Standard |  | 1 | 1 | 0 | Deemed Ex Ante Team |  |  |  | Updated to indicate claim/filing status
2020 | C-Out-Gar-LEDFixt-CM-Ext(56w)-dW33 | Commercial Outdoor Parking Garage Lighting: LED Fixture. Normal Replacement (NR) and New Construction (NC) applications. Savings calculated above a standard practice baseline. | DEER2019 | D20v0 | 2020-11-24 16:30 | NRes-Oltg-Gar-dWatt | NonDEER | Scaled | DeltaWatts | 33 |  | None |  | 0 |  | 0 | Com | Any | Lighting | OutGen | Ltg_Fixture | LED_fixt | Gar-LEDFixt-CM-Ext(56w) | OLtg-Com-LED-50000hr |  | 100% LED at 25th percentile Lighting Facts | LED Fixture: Ceiling-Mounted, Exterior rated, 56 Watts |  |  |  | Available |  | 0 | 0 | DEER2019 Proposed Update |  |  |  |  | None | 2019-01-01 | 2019-12-31 | [5 empty] | Standard | Measure expires 12/31/2019, replaced with DEER2020 measures that include 100% LED baseline and DEER2020 CDF that alligns with revised peak demand period definition | 1 | 1 | 0 | Deemed Ex Ante Team |  | Measure expires 12/31/2019, replaced with DEER2020 measures that include 100% LED baseline and DEER2020 CDF that alligns with revised peak demand period definition |  | Updated to indicate claim/filing status
2020 | C-Out-Gar-LEDFixt-CM-Ext(56w)-dW33 | Commercial Outdoor Parking Garage Lighting: LED Fixture. Normal Replacement (NR) and New Construction (NC) applications. Savings calculated above a standard practice baseline. | DEER2018 | Disposition | 2020-11-24 16:30 | Com-Oltg-Dimmed27p5-dWatt | NonDEER | Scaled | DeltaWatts | 32.99 |  | None |  | 0 |  | 0 | Com | Any | Lighting | OutGen | Ltg_Fixture | LED_fixt | Gar-LEDFixt-CM-Ext(56w) | OLtg-Com-LED-50000hr |  | 60% LED, 20% Linear Fluorescent, and 20% MH | LED Fixture: Ceiling-Mounted, Exterior rated, 56 Watts |  |  |  | Available |  | 0 | 0 | DEER2020 Update: 2018OutdoorLightingPhase1DispositionUpdate |  |  |  |  | None | 2018-01-01 | 2019-12-31 | [5 empty] | Standard | Workpaper measure expires 2018-12-31 (extended through 2019-12-31), replace with DEER measures that adopt workpaper baselines and HOU values | 1 | 1 | 0 | Deemed Ex Ante Team |  | Workpaper measure expires 2018-12-31 (extended through 2019-12-31), replace with DEER measures that adopt workpaper baselines and HOU values |  | Updated to indicate claim/filing status
2020 | C-Out-Gar-LEDFixt-CM-Ext(88w)-dW23 | Commercial Outdoor Parking Garage Lighting: LED Fixture. Normal Replacement (NR) and New Construction (NC) applications. Savings calculated above a standard practice baseline. | DEER2020 | D20v1 | 2020-11-24 16:30 | NRes-Oltg-Gar-dWatt | NonDEER | Scaled | DeltaWatts | 23 |  | None |  | 0 |  | 0 | Com | Any | Lighting | OutGen | Ltg_Fixture | LED_fixt | Gar-LEDFixt-CM-Ext(88w) | OLtg-Com-LED-50000hr |  | 100% LED at 25th percentile Lighting Facts | LED Fixture: Ceiling-Mounted, Exterior rated, 88 Watts |  |  |  | Available |  | 0 | 0 | [5 empty] | None | 2020-01-01 | 2020-03-18 | [5 empty] | Standard |  | 1 | 1 | 0 | Deemed Ex Ante Team |  |  |  | Updated to indicate claim/filing status
2020 | C-Out-Gar-LEDFixt-CM-Ext(88w)-dW37 | Commercial Outdoor Parking Garage Lighting: LED Fixture. Normal Replacement (NR) and New Construction (NC) applications. Savings calculated above a standard practice baseline. | DEER2019 | D20v0 | 2020-11-24 16:30 | NRes-Oltg-Gar-dWatt | NonDEER | Scaled | DeltaWatts | 37.4 |  | None |  | 0 |  | 0 | Com | Any | Lighting | OutGen | Ltg_Fixture | LED_fixt | Gar-LEDFixt-CM-Ext(88w) | OLtg-Com-LED-50000hr |  | 100% LED at 25th percentile Lighting Facts | LED Fixture: Ceiling-Mounted, Exterior rated, 88 Watts |  |  |  | Available |  | 0 | 0 | DEER2019 Proposed Update |  |  |  |  | None | 2019-01-01 | 2019-12-31 | [5 empty] | Standard | Measure expires 12/31/2019, replaced with DEER2020 measures that include 100% LED baseline and DEER2020 CDF that alligns with revised peak demand period definition | 1 | 1 | 0 | Deemed Ex Ante Team |  | Measure expires 12/31/2019, replaced with DEER2020 measures that include 100% LED baseline and DEER2020 CDF that alligns with revised peak demand period definition |  | Updated to indicate claim/filing status
2020 | C-Out-Gar-LEDFixt-CM-Ext(88w)-dW37 | Commercial Outdoor Parking Garage Lighting: LED Fixture. Normal Replacement (NR) and New Construction (NC) applications. Savings calculated above a standard practice baseline. | DEER2018 | Disposition | 2020-11-24 16:30 | Com-Oltg-Dimmed27p5-dWatt | NonDEER | Scaled | DeltaWatts | 37.39 |  | None |  | 0 |  | 0 | Com | Any | Lighting | OutGen | Ltg_Fixture | LED_fixt | Gar-LEDFixt-CM-Ext(88w) | OLtg-Com-LED-50000hr |  | 60% LED, 20% Linear Fluorescent, and 20% MH | LED Fixture: Ceiling-Mounted, Exterior rated, 88 Watts |  |  |  | Available |  | 0 | 0 | DEER2020 Update: 2018OutdoorLightingPhase1DispositionUpdate |  |  |  |  | None | 2018-01-01 | 2019-12-31 | [5 empty] | Standard | Workpaper measure expires 2018-12-31 (extended through 2019-12-31), replace with DEER measures that adopt workpaper baselines and HOU values | 1 | 1 | 0 | Deemed Ex Ante Team |  | Workpaper measure expires 2018-12-31 (extended through 2019-12-31), replace with DEER measures that adopt workpaper baselines and HOU values |  | Updated to indicate claim/filing status
2020 | C-Out-LEDFixt-WM-Ext-1(25w)-dW16 | Commercial Outdoor General Lighting: Wall-Mounted LED Fixture. Normal Replacement (NR) and New Construction (NC) applications. Savings calculated above a standard practice baseline. | DEER1314 | Disposition | 2020-11-24 16:30 | Com-Oltg-dWatt-fxt | NonDEER | Scaled | DeltaWatts | 16.13 |  | None |  | 0 |  | 0 | Com | Any | Lighting | OutGen | Ltg_Fixture | LED_fixt | LEDFixt-WM-Ext-1(25w) | OLtg-Com-LED-50000hr |  | 100% LED at 25th percentile Lighting Facts | LED Fixture: Wall-Mounted, Exterior rated, 25 Watts |  |  |  | Available |  | 0 | 0 | DEER2020 Update: 2018OutdoorLightingPhase1DispositionUpdate |  |  |  |  | None | 2018-01-01 | 2019-12-31 | [5 empty] | Standard | Workpaper measure expires 2018-12-31 (extended through 2019-12-31), replace with DEER measures that adopt workpaper baselines and HOU values | 1 | 1 | 0 | Deemed Ex Ante Team |  | Workpaper measure expires 2018-12-31 (extended through 2019-12-31), replace with DEER measures that adopt workpaper baselines and HOU values |  | Updated to indicate claim/filing status
2020 | C-Out-LEDFixt-WM-Ext-1(25w)-dW16 | Commercial Outdoor General Lighting: Wall-Mounted LED Fixture. Normal Replacement (NR) and New Construction (NC) applications. Savings calculated above a standard practice baseline. | DEER2020 | D20v1 | 2020-11-24 16:30 | All-Oltg-dWatt | NonDEER | Scaled | DeltaWatts | 16.1 |  | None |  | 0 |  | 0 | Com | Any | Lighting | OutGen | Ltg_Fixture | LED_fixt | LEDFixt-WM-Ext-1(25w) | OLtg-Com-LED-50000hr |  | 100% LED at 25th percentile Lighting Facts | LED Fixture: Wall-Mounted, Exterior rated, 25 Watts |  |  |  | Available |  | 0 | 0 | [5 empty] | None | 2020-01-01 | 2020-03-18 | [5 empty] | Standard |  | 1 | 1 | 0 | Deemed Ex Ante Team |  |  |  | Updated to indicate claim/filing status
2020 | C-Out-LEDFixt-WM-Ext-1(25w)-dW16 | Commercial Outdoor General Lighting: Wall-Mounted LED Fixture. Normal Replacement (NR) and New Construction (NC) applications. Savings calculated above a standard practice baseline. | DEER2019 | D20v0 | 2020-11-24 16:30 | All-Oltg-dWatt | NonDEER | Scaled | DeltaWatts | 16.1 |  | None |  | 0 |  | 0 | Com | Any | Lighting | OutGen | Ltg_Fixture | LED_fixt | LEDFixt-WM-Ext-1(25w) | OLtg-Com-LED-50000hr |  | 100% LED at 25th percentile Lighting Facts | LED Fixture: Wall-Mounted, Exterior rated, 25 Watts |  |  |  | Available |  | 0 | 0 | DEER2019 Proposed Update |  |  |  |  | None | 2019-01-01 | 2019-12-31 | [5 empty] | Standard | Measure expires 12/31/2019, replaced with DEER2020 measures with revised peak demand period definition. | 1 | 1 | 0 | Deemed Ex Ante Team |  | Measure expires 12/31/2019, replaced with DEER2020 measures with revised peak demand period definition. |  | Updated to indicate claim/filing status
2020 | C-Out-LEDFixt-WM-Ext(126w)-dW25 | Commercial Outdoor General Lighting: Wall-Mounted LED Fixture. Normal Replacement (NR) and New Construction (NC) applications. Savings calculated above a standard practice baseline. | DEER2018 | Disposition | 2020-11-24 16:30 | Com-Oltg-Dimmed35-dWatt | NonDEER | Scaled | DeltaWatts | 24.63 |  | None |  | 0 |  | 0 | Com | Any | Lighting | OutGen | Ltg_Fixture | LED_fixt | LEDFixt-WM-Ext(126w) | OLtg-Com-LED-50000hr |  | 100% LED at 25th percentile Lighting Facts | LED Fixture: Wall-Mounted, Exterior rated, 126 Watts |  |  |  | Available |  | 0 | 0 | DEER2020 Update: 2018OutdoorLightingPhase1DispositionUpdate |  |  |  |  | None | 2018-01-01 | 2019-12-31 | [5 empty] | Standard | Workpaper measure expires 2018-12-31 (extended through 2019-12-31), replace with DEER measures that adopt workpaper baselines and HOU values | 1 | 1 | 0 | Deemed Ex Ante Team |  | Workpaper measure expires 2018-12-31 (extended through 2019-12-31), replace with DEER measures that adopt workpaper baselines and HOU values |  | Updated to indicate claim/filing status
2020 | C-Out-LEDFixt-WM-Ext(126w)-dW25 | Commercial Outdoor General Lighting: Wall-Mounted LED Fixture. Normal Replacement (NR) and New Construction (NC) applications. Savings calculated above a standard practice baseline. | DEER2020 | D20v1 | 2020-11-24 16:30 | All-Oltg-dWatt-MS | NonDEER | Scaled | DeltaWatts | 24.6 |  | None |  | 0 |  | 0 | Com | Any | Lighting | OutGen | Ltg_Fixture | LED_fixt | LEDFixt-WM-Ext(126w) | OLtg-Com-LED-50000hr |  | 100% LED at 25th percentile Lighting Facts | LED Fixture: Wall-Mounted, Exterior rated, 126 Watts |  |  |  | Available |  | 0 | 0 | [5 empty] | None | 2020-01-01 | 2020-03-18 | [5 empty] | Standard |  | 1 | 1 | 0 | Deemed Ex Ante Team |  |  |  | Updated to indicate claim/filing status
2020 | C-Out-LEDFixt-WM-Ext(126w)-dW25 | Commercial Outdoor General Lighting: Wall-Mounted LED Fixture. Normal Replacement (NR) and New Construction (NC) applications. Savings calculated above a standard practice baseline. | DEER2019 | D20v0 | 2020-11-24 16:30 | All-Oltg-dWatt-MS | NonDEER | Scaled | DeltaWatts | 24.6 |  | None |  | 0 |  | 0 | Com | Any | Lighting | OutGen | Ltg_Fixture | LED_fixt | LEDFixt-WM-Ext(126w) | OLtg-Com-LED-50000hr |  | 100% LED at 25th percentile Lighting Facts | LED Fixture: Wall-Mounted, Exterior rated, 126 Watts |  |  |  | Available |  | 0 | 0 | DEER2019 Proposed Update |  |  |  |  | None | 2019-01-01 | 2019-12-31 | [5 empty] | Standard |  | 1 | 1 | 0 | Deemed Ex Ante Team |  |  |  | Updated to indicate claim/filing status
2020 | C-Out-LEDFixt-WM-Ext-1(39w)-dW13 | Commercial Outdoor General Lighting: Wall-Mounted LED Fixture. Normal Replacement (NR) and New Construction (NC) applications. Savings calculated above a standard practice baseline. | DEER1314 | Disposition | 2020-11-24 16:30 | Com-Oltg-dWatt-fxt | NonDEER | Scaled | DeltaWatts | 12.84 |  | None |  | 0 |  | 0 | Com | Any | Lighting | OutGen | Ltg_Fixture | LED_fixt | LEDFixt-WM-Ext-1(39w) | OLtg-Com-LED-50000hr |  | 100% LED at 25th percentile Lighting Facts | LED Fixture: Wall-Mounted, Exterior rated, 39 Watts |  |  |  | Available |  | 0 | 0 | DEER2020 Update: 2018OutdoorLightingPhase1DispositionUpdate |  |  |  |  | None | 2018-01-01 | 2019-12-31 | [5 empty] | Standard | Workpaper measure expires 2018-12-31 (extended through 2019-12-31), replace with DEER measures that adopt workpaper baselines and HOU values | 1 | 1 | 0 | Deemed Ex Ante Team |  | Workpaper measure expires 2018-12-31 (extended through 2019-12-31), replace with DEER measures that adopt workpaper baselines and HOU values |  | Updated to indicate claim/filing status
2020 | C-Out-LEDFixt-WM-Ext-1(39w)-dW13 | Commercial Outdoor General Lighting: Wall-Mounted LED Fixture. Normal Replacement (NR) and New Construction (NC) applications. Savings calculated above a standard practice baseline. | DEER2020 | D20v1 | 2020-11-24 16:30 | All-Oltg-dWatt | NonDEER | Scaled | DeltaWatts | 12.8 |  | None |  | 0 |  | 0 | Com | Any | Lighting | OutGen | Ltg_Fixture | LED_fixt | LEDFixt-WM-Ext-1(39w) | OLtg-Com-LED-50000hr |  | 100% LED at 25th percentile Lighting Facts | LED Fixture: Wall-Mounted, Exterior rated, 39 Watts |  |  |  | Available |  | 0 | 0 | [5 empty] | None | 2020-01-01 | 2020-03-18 | [5 empty] | Standard |  | 1 | 1 | 0 | Deemed Ex Ante Team |  |  |  | Updated to indicate claim/filing status
2020 | C-Out-LEDFixt-WM-Ext-1(39w)-dW13 | Commercial Outdoor General Lighting: Wall-Mounted LED Fixture. Normal Replacement (NR) and New Construction (NC) applications. Savings calculated above a standard practice baseline. | DEER2019 | D20v0 | 2020-11-24 16:30 | All-Oltg-dWatt-MS | NonDEER | Scaled | DeltaWatts | 12.8 |  | None |  | 0 |  | 0 | Com | Any | Lighting | OutGen | Ltg_Fixture | LED_fixt | LEDFixt-WM-Ext-1(39w) | OLtg-Com-LED-50000hr |  | 100% LED at 25th percentile Lighting Facts | LED Fixture: Wall-Mounted, Exterior rated, 39 Watts |  |  |  | Available |  | 0 | 0 | DEER2019 Proposed Update |  |  |  |  | None | 2019-01-01 | 2019-12-31 | [5 empty] | Standard |  | 1 | 1 | 0 | Deemed Ex Ante Team |  |  |  | Updated to indicate claim/filing status
2020 | C-Out-LEDFixt-WM-Ext(203w)-dW28 | Commercial Outdoor General Lighting: Wall-Mounted LED Fixture. Normal Replacement (NR) and New Construction (NC) applications. Savings calculated above a standard practice baseline. | DEER2019 | D20v0 | 2020-11-24 16:30 | All-Oltg-dWatt-MS | NonDEER | Scaled | DeltaWatts | 27.6 |  | None |  | 0 |  | 0 | Com | Any | Lighting | OutGen | Ltg_Fixture | LED_fixt | LEDFixt-WM-Ext(203w) | OLtg-Com-LED-50000hr |  | 100% LED at 25th percentile Lighting Facts | LED Fixture: Wall-Mounted, Exterior rated, 203 Watts |  |  |  | Available |  | 0 | 0 | DEER2019 Proposed Update |  |  |  |  | None | 2019-01-01 | 2019-12-31 | [5 empty] | Standard |  | 1 | 1 | 0 | Deemed Ex Ante Team |  |  |  | Updated to indicate claim/filing status
2020 | C-Out-LEDFixt-WM-Ext(203w)-dW28 | Commercial Outdoor General Lighting: Wall-Mounted LED Fixture. Normal Replacement (NR) and New Construction (NC) applications. Savings calculated above a standard practice baseline. | DEER2020 | D20v1 | 2020-11-24 16:30 | All-Oltg-dWatt-MS | NonDEER | Scaled | DeltaWatts | 27.6 |  | None |  | 0 |  | 0 | Com | Any | Lighting | OutGen | Ltg_Fixture | LED_fixt | LEDFixt-WM-Ext(203w) | OLtg-Com-LED-50000hr |  | 100% LED at 25th percentile Lighting Facts | LED Fixture: Wall-Mounted, Exterior rated, 203 Watts |  |  |  | Available |  | 0 | 0 | [5 empty] | None | 2020-01-01 | 2020-03-18 | [5 empty] | Standard |  | 1 | 1 | 0 | Deemed Ex Ante Team |  |  |  | Updated to indicate claim/filing status
2020 | C-Out-LEDFixt-WM-Ext(203w)-dW28 | Commercial Outdoor General Lighting: Wall-Mounted LED Fixture. Normal Replacement (NR) and New Construction (NC) applications. Savings calculated above a standard practice baseline. | DEER2018 | Disposition | 2020-11-24 16:30 | Com-Oltg-Dimmed35-dWatt | NonDEER | Scaled | DeltaWatts | 27.65 |  | None |  | 0 |  | 0 | Com | Any | Lighting | OutGen | Ltg_Fixture | LED_fixt | LEDFixt-WM-Ext(203w) | OLtg-Com-LED-50000hr |  | 100% LED at 25th percentile Lighting Facts | LED Fixture: Wall-Mounted, Exterior rated, 203 Watts |  |  |  | Available |  | 0 | 0 | DEER2020 Update: 2018OutdoorLightingPhase1DispositionUpdate |  |  |  |  | None | 2018-01-01 | 2019-12-31 | [5 empty] | Standard | Workpaper measure expires 2018-12-31 (extended through 2019-12-31), replace with DEER measures that adopt workpaper baselines and HOU values | 1 | 1 | 0 | Deemed Ex Ante Team |  | Workpaper measure expires 2018-12-31 (extended through 2019-12-31), replace with DEER measures that adopt workpaper baselines and HOU values |  | Updated to indicate claim/filing status
2020 | C-Out-LEDFixt-WM-Ext(337w)-dW55 | Commercial Outdoor General Lighting: Wall-Mounted LED Fixture. Normal Replacement (NR) and New Construction (NC) applications. Savings calculated above a standard practice baseline. | DEER2019 | D20v0 | 2020-11-24 16:30 | All-Oltg-dWatt-MS | NonDEER | Scaled | DeltaWatts | 55 |  | None |  | 0 |  | 0 | Com | Any | Lighting | OutGen | Ltg_Fixture | LED_fixt | LEDFixt-WM-Ext(337w) | OLtg-Com-LED-50000hr |  | 100% LED at 25th percentile Lighting Facts | LED Fixture: Wall-Mounted, Exterior rated, 337 Watts |  |  |  | Available |  | 0 | 0 | DEER2019 Proposed Update |  |  |  |  | None | 2019-01-01 | 2019-12-31 | [5 empty] | Standard |  | 1 | 1 | 0 | Deemed Ex Ante Team |  |  |  | Updated to indicate claim/filing status
2020 | C-Out-LEDFixt-WM-Ext(337w)-dW55 | Commercial Outdoor General Lighting: Wall-Mounted LED Fixture. Normal Replacement (NR) and New Construction (NC) applications. Savings calculated above a standard practice baseline. | DEER2020 | D20v1 | 2020-11-24 16:30 | All-Oltg-dWatt-MS | NonDEER | Scaled | DeltaWatts | 55 |  | None |  | 0 |  | 0 | Com | Any | Lighting | OutGen | Ltg_Fixture | LED_fixt | LEDFixt-WM-Ext(337w) | OLtg-Com-LED-50000hr |  | 100% LED at 25th percentile Lighting Facts | LED Fixture: Wall-Mounted, Exterior rated, 337 Watts |  |  |  | Available |  | 0 | 0 | [5 empty] | None | 2020-01-01 | 2020-03-18 | [5 empty] | Standard |  | 1 | 1 | 0 | Deemed Ex Ante Team |  |  |  | Updated to indicate claim/filing status
2020 | C-Out-LEDFixt-WM-Ext(337w)-dW55 | Commercial Outdoor General Lighting: Wall-Mounted LED Fixture. Normal Replacement (NR) and New Construction (NC) applications. Savings calculated above a standard practice baseline. | DEER2018 | Disposition | 2020-11-24 16:30 | Com-Oltg-Dimmed35-dWatt | NonDEER | Scaled | DeltaWatts | 55.05 |  | None |  | 0 |  | 0 | Com | Any | Lighting | OutGen | Ltg_Fixture | LED_fixt | LEDFixt-WM-Ext(337w) | OLtg-Com-LED-50000hr |  | 100% LED at 25th percentile Lighting Facts | LED Fixture: Wall-Mounted, Exterior rated, 337 Watts |  |  |  | Available |  | 0 | 0 | DEER2020 Update: 2018OutdoorLightingPhase1DispositionUpdate |  |  |  |  | None | 2018-01-01 | 2019-12-31 | [5 empty] | Standard | Workpaper measure expires 2018-12-31 (extended through 2019-12-31), replace with DEER measures that adopt workpaper baselines and HOU values | 1 | 1 | 0 | Deemed Ex Ante Team |  | Workpaper measure expires 2018-12-31 (extended through 2019-12-31), replace with DEER measures that adopt workpaper baselines and HOU values |  | Updated to indicate claim/filing status
2020 | C-Out-LEDFixt-WM-Ext(493w)-dW86 | Commercial Outdoor General Lighting: Wall-Mounted LED Fixture. Normal Replacement (NR) and New Construction (NC) applications. Savings calculated above a standard practice baseline. | DEER2019 | D20v0 | 2020-11-24 16:30 | All-Oltg-dWatt-MS | NonDEER | Scaled | DeltaWatts | 86 |  | None |  | 0 |  | 0 | Com | Any | Lighting | OutGen | Ltg_Fixture | LED_fixt | LEDFixt-WM-Ext(493w) | OLtg-Com-LED-50000hr |  | 100% LED at 25th percentile Lighting Facts | LED Fixture: Wall-Mounted, Exterior rated, 493 Watts |  |  |  | Available |  | 0 | 0 | DEER2019 Proposed Update |  |  |  |  | None | 2019-01-01 | 2019-12-31 | [5 empty] | Standard |  | 1 | 1 | 0 | Deemed Ex Ante Team |  |  |  | Updated to indicate claim/filing status
2020 | C-Out-LEDFixt-WM-Ext(493w)-dW86 | Commercial Outdoor General Lighting: Wall-Mounted LED Fixture. Normal Replacement (NR) and New Construction (NC) applications. Savings calculated above a standard practice baseline. | DEER2018 | Disposition | 2020-11-24 16:30 | Com-Oltg-Dimmed35-dWatt | NonDEER | Scaled | DeltaWatts | 86 |  | None |  | 0 |  | 0 | Com | Any | Lighting | OutGen | Ltg_Fixture | LED_fixt | LEDFixt-WM-Ext(493w) | OLtg-Com-LED-50000hr |  | 100% LED at 25th percentile Lighting Facts | LED Fixture: Wall-Mounted, Exterior rated, 493 Watts |  |  |  | Available |  | 0 | 0 | DEER2020 Update: 2018OutdoorLightingPhase1DispositionUpdate |  |  |  |  | None | 2018-01-01 | 2019-12-31 | [5 empty] | Standard | Workpaper measure expires 2018-12-31 (extended through 2019-12-31), replace with DEER measures that adopt workpaper baselines and HOU values | 1 | 1 | 0 | Deemed Ex Ante Team |  | Workpaper measure expires 2018-12-31 (extended through 2019-12-31), replace with DEER measures that adopt workpaper baselines and HOU values |  | Updated to indicate claim/filing status
2020 | C-Out-LEDFixt-WM-Ext(493w)-dW86 | Commercial Outdoor General Lighting: Wall-Mounted LED Fixture. Normal Replacement (NR) and New Construction (NC) applications. Savings calculated above a standard practice baseline. | DEER2020 | D20v1 | 2020-11-24 16:30 | All-Oltg-dWatt-MS | NonDEER | Scaled | DeltaWatts | 86 |  | None |  | 0 |  | 0 | Com | Any | Lighting | OutGen | Ltg_Fixture | LED_fixt | LEDFixt-WM-Ext(493w) | OLtg-Com-LED-50000hr |  | 100% LED at 25th percentile Lighting Facts | LED Fixture: Wall-Mounted, Exterior rated, 493 Watts |  |  |  | Available |  | 0 | 0 | [5 empty] | None | 2020-01-01 | 2020-03-18 | [5 empty] | Standard |  | 1 | 1 | 0 | Deemed Ex Ante Team |  |  |  | Updated to indicate claim/filing status
2020 | C-Out-LEDFixt-WM-Ext(58w)-dW21 | Commercial Outdoor General Lighting: Wall-Mounted LED Fixture. Normal Replacement (NR) and New Construction (NC) applications. Savings calculated above a standard practice baseline. | DEER2018 | Disposition | 2020-11-24 16:30 | Com-Oltg-Dimmed35-dWatt | NonDEER | Scaled | DeltaWatts | 21.14 |  | None |  | 0 |  | 0 | Com | Any | Lighting | OutGen | Ltg_Fixture | LED_fixt | LEDFixt-WM-Ext(58w) | OLtg-Com-LED-50000hr |  | 100% LED at 25th percentile Lighting Facts | LED Fixture: Wall-Mounted, Exterior rated, 58 Watts |  |  |  | Available |  | 0 | 0 | DEER2020 Update: 2018OutdoorLightingPhase1DispositionUpdate |  |  |  |  | None | 2018-01-01 | 2019-12-31 | [5 empty] | Standard | Workpaper measure expires 2018-12-31 (extended through 2019-12-31), replace with DEER measures that adopt workpaper baselines and HOU values | 1 | 1 | 0 | Deemed Ex Ante Team |  | Workpaper measure expires 2018-12-31 (extended through 2019-12-31), replace with DEER measures that adopt workpaper baselines and HOU values |  | Updated to indicate claim/filing status
2020 | C-Out-LEDFixt-WM-Ext(58w)-dW21 | Commercial Outdoor General Lighting: Wall-Mounted LED Fixture. Normal Replacement (NR) and New Construction (NC) applications. Savings calculated above a standard practice baseline. | DEER2019 | D20v0 | 2020-11-24 16:30 | All-Oltg-dWatt-MS | NonDEER | Scaled | DeltaWatts | 21.1 |  | None |  | 0 |  | 0 | Com | Any | Lighting | OutGen | Ltg_Fixture | LED_fixt | LEDFixt-WM-Ext(58w) | OLtg-Com-LED-50000hr |  | 100% LED at 25th percentile Lighting Facts | LED Fixture: Wall-Mounted, Exterior rated, 58 Watts |  |  |  | Available |  | 0 | 0 | DEER2019 Proposed Update |  |  |  |  | None | 2019-01-01 | 2019-12-31 | [5 empty] | Standard |  | 1 | 1 | 0 | Deemed Ex Ante Team |  |  |  | Updated to indicate claim/filing status
2020 | C-Out-LEDFixt-WM-Ext(58w)-dW21 | Commercial Outdoor General Lighting: Wall-Mounted LED Fixture. Normal Replacement (NR) and New Construction (NC) applications. Savings calculated above a standard practice baseline. | DEER2020 | D20v1 | 2020-11-24 16:30 | All-Oltg-dWatt-MS | NonDEER | Scaled | DeltaWatts | 21.1 |  | None |  | 0 |  | 0 | Com | Any | Lighting | OutGen | Ltg_Fixture | LED_fixt | LEDFixt-WM-Ext(58w) | OLtg-Com-LED-50000hr |  | 100% LED at 25th percentile Lighting Facts | LED Fixture: Wall-Mounted, Exterior rated, 58 Watts |  |  |  | Available |  | 0 | 0 | [5 empty] | None | 2020-01-01 | 2020-03-18 | [5 empty] | Standard |  | 1 | 1 | 0 | Deemed Ex Ante Team |  |  |  | Updated to indicate claim/filing status
2020 | C-Out-LEDFixt-WM-Ext(78w)-dW19 | Commercial Outdoor General Lighting: Wall-Mounted LED Fixture. Normal Replacement (NR) and New Construction (NC) applications. Savings calculated above a standard practice baseline. | DEER2018 | Disposition | 2020-11-24 16:30 | Com-Oltg-Dimmed35-dWatt | NonDEER | Scaled | DeltaWatts | 19.05 |  | None |  | 0 |  | 0 | Com | Any | Lighting | OutGen | Ltg_Fixture | LED_fixt | LEDFixt-WM-Ext(78w) | OLtg-Com-LED-50000hr |  | 100% LED at 25th percentile Lighting Facts | LED Fixture: Wall-Mounted, Exterior rated, 78 Watts |  |  |  | Available |  | 0 | 0 | DEER2020 Update: 2018OutdoorLightingPhase1DispositionUpdate |  |  |  |  | None | 2018-01-01 | 2019-12-31 | [5 empty] | Standard | Workpaper measure expires 2018-12-31 (extended through 2019-12-31), replace with DEER measures that adopt workpaper baselines and HOU values | 1 | 1 | 0 | Deemed Ex Ante Team |  | Workpaper measure expires 2018-12-31 (extended through 2019-12-31), replace with DEER measures that adopt workpaper baselines and HOU values |  | Updated to indicate claim/filing status
2020 | C-Out-LEDFixt-WM-Ext(78w)-dW19 | Commercial Outdoor General Lighting: Wall-Mounted LED Fixture. Normal Replacement (NR) and New Construction (NC) applications. Savings calculated above a standard practice baseline. | DEER2020 | D20v1 | 2020-11-24 16:30 | All-Oltg-dWatt-MS | NonDEER | Scaled | DeltaWatts | 19 |  | None |  | 0 |  | 0 | Com | Any | Lighting | OutGen | Ltg_Fixture | LED_fixt | LEDFixt-WM-Ext(78w) | OLtg-Com-LED-50000hr |  | 100% LED at 25th percentile Lighting Facts | LED Fixture: Wall-Mounted, Exterior rated, 78 Watts |  |  |  | Available |  | 0 | 0 | [5 empty] | None | 2020-01-01 | 2020-03-18 | [5 empty] | Standard |  | 1 | 1 | 0 | Deemed Ex Ante Team |  |  |  | Updated to indicate claim/filing status
2020 | C-Out-LEDFixt-WM-Ext(78w)-dW19 | Commercial Outdoor General Lighting: Wall-Mounted LED Fixture. Normal Replacement (NR) and New Construction (NC) applications. Savings calculated above a standard practice baseline. | DEER2019 | D20v0 | 2020-11-24 16:30 | All-Oltg-dWatt-MS | NonDEER | Scaled | DeltaWatts | 19 |  | None |  | 0 |  | 0 | Com | Any | Lighting | OutGen | Ltg_Fixture | LED_fixt | LEDFixt-WM-Ext(78w) | OLtg-Com-LED-50000hr |  | 100% LED at 25th percentile Lighting Facts | LED Fixture: Wall-Mounted, Exterior rated, 78 Watts |  |  |  | Available |  | 0 | 0 | DEER2019 Proposed Update |  |  |  |  | None | 2019-01-01 | 2019-12-31 | [5 empty] | Standard |  | 1 | 1 | 0 | Deemed Ex Ante Team |  |  |  | Updated to indicate claim/filing status
2020 | C-Out-LEDFixt-WM-Ext(97w)-dW20 | Commercial Outdoor General Lighting: Wall-Mounted LED Fixture. Normal Replacement (NR) and New Construction (NC) applications. Savings calculated above a standard practice baseline. | DEER2018 | Disposition | 2020-11-24 16:30 | Com-Oltg-Dimmed35-dWatt | NonDEER | Scaled | DeltaWatts | 19.69 |  | None |  | 0 |  | 0 | Com | Any | Lighting | OutGen | Ltg_Fixture | LED_fixt | LEDFixt-WM-Ext(97w) | OLtg-Com-LED-50000hr |  | 100% LED at 25th percentile Lighting Facts | LED Fixture: Wall-Mounted, Exterior rated, 97 Watts |  |  |  | Available |  | 0 | 0 | DEER2020 Update: 2018OutdoorLightingPhase1DispositionUpdate |  |  |  |  | None | 2018-01-01 | 2019-12-31 | [5 empty] | Standard | Workpaper measure expires 2018-12-31 (extended through 2019-12-31), replace with DEER measures that adopt workpaper baselines and HOU values | 1 | 1 | 0 | Deemed Ex Ante Team |  | Workpaper measure expires 2018-12-31 (extended through 2019-12-31), replace with DEER measures that adopt workpaper baselines and HOU values |  | Updated to indicate claim/filing status
2020 | C-Out-LEDFixt-WM-Ext(97w)-dW20 | Commercial Outdoor General Lighting: Wall-Mounted LED Fixture. Normal Replacement (NR) and New Construction (NC) applications. Savings calculated above a standard practice baseline. | DEER2019 | D20v0 | 2020-11-24 16:30 | All-Oltg-dWatt-MS | NonDEER | Scaled | DeltaWatts | 19.7 |  | None |  | 0 |  | 0 | Com | Any | Lighting | OutGen | Ltg_Fixture | LED_fixt | LEDFixt-WM-Ext(97w) | OLtg-Com-LED-50000hr |  | 100% LED at 25th percentile Lighting Facts | LED Fixture: Wall-Mounted, Exterior rated, 97 Watts |  |  |  | Available |  | 0 | 0 | DEER2019 Proposed Update |  |  |  |  | None | 2019-01-01 | 2019-12-31 | [5 empty] | Standard |  | 1 | 1 | 0 | Deemed Ex Ante Team |  |  |  | Updated to indicate claim/filing status
2020 | C-Out-LEDFixt-WM-Ext(97w)-dW20 | Commercial Outdoor General Lighting: Wall-Mounted LED Fixture. Normal Replacement (NR) and New Construction (NC) applications. Savings calculated above a standard practice baseline. | DEER2020 | D20v1 | 2020-11-24 16:30 | All-Oltg-dWatt-MS | NonDEER | Scaled | DeltaWatts | 19.7 |  | None |  | 0 |  | 0 | Com | Any | Lighting | OutGen | Ltg_Fixture | LED_fixt | LEDFixt-WM-Ext(97w) | OLtg-Com-LED-50000hr |  | 100% LED at 25th percentile Lighting Facts | LED Fixture: Wall-Mounted, Exterior rated, 97 Watts |  |  |  | Available |  | 0 | 0 | [5 empty] | None | 2020-01-01 | 2020-03-18 | [5 empty] | Standard |  | 1 | 1 | 0 | Deemed Ex Ante Team |  |  |  | Updated to indicate claim/filing status
2020 | C-Out-RdAr-LEDFixt-PM-Ext(107w)-dW29 | Commercial Outdoor Road & Area Lighting: LED Fixture. Normal Replacement (NR) and New Construction (NC) applications. Savings calculated above a standard practice baseline. | DEER1314 | Disposition | 2020-11-24 16:30 | Com-Oltg-dWatt-fxt | NonDEER | Scaled | DeltaWatts | 29.34 |  | None |  | 0 |  | 0 | Com | Any | Lighting | OutGen | Ltg_Fixture | LED_fixt | RdAr-LEDFixt-PM-Ext(107w) | OLtg-Com-LED-50000hr |  | 100% LED at 25th percentile Lighting Facts | LED Fixture: Pole-Mounted, Exterior rated, 107 Watts |  |  |  | Available |  | 0 | 0 | DEER2020 Update: 2018OutdoorLightingPhase1DispositionUpdate |  |  |  |  | None | 2018-01-01 | 2019-12-31 | [5 empty] | Standard | Workpaper measure expires 2018-12-31 (extended through 2019-12-31), replace with DEER measures that adopt workpaper baselines and HOU values | 1 | 1 | 0 | Deemed Ex Ante Team |  | Workpaper measure expires 2018-12-31 (extended through 2019-12-31), replace with DEER measures that adopt workpaper baselines and HOU values |  | Updated to indicate claim/filing status
2020 | C-Out-RdAr-LEDFixt-PM-Ext(107w)-dW29 | Commercial Outdoor Road & Area Lighting: LED Fixture. Normal Replacement (NR) and New Construction (NC) applications. Savings calculated above a standard practice baseline. | DEER2020 | D20v1 | 2020-11-24 16:30 | All-Oltg-dWatt | NonDEER | Scaled | DeltaWatts | 29.3 |  | None |  | 0 |  | 0 | Com | Any | Lighting | OutGen | Ltg_Fixture | LED_fixt | RdAr-LEDFixt-PM-Ext(107w) | OLtg-Com-LED-50000hr |  | 100% LED at 25th percentile Lighting Facts | LED Fixture: Pole-Mounted, Exterior rated, 107 Watts |  |  |  | Available |  | 0 | 0 | [5 empty] | None | 2020-01-01 | 2020-03-18 | [5 empty] | Standard | Workpaper required to support use of HOU without motions sensors. | 1 | 1 | 0 | Deemed Ex Ante Team |  | Workpaper required to support use of HOU without motions sensors. |  | Updated to indicate claim/filing status
2020 | C-Out-RdAr-LEDFixt-PM-Ext(107w)-dW29 | Commercial Outdoor Road & Area Lighting: LED Fixture. Normal Replacement (NR) and New Construction (NC) applications. Savings calculated above a standard practice baseline. | DEER2019 | D20v0 | 2020-11-24 16:30 | All-Oltg-dWatt | NonDEER | Scaled | DeltaWatts | 29.3 |  | None |  | 0 |  | 0 | Com | Any | Lighting | OutGen | Ltg_Fixture | LED_fixt | RdAr-LEDFixt-PM-Ext(107w) | OLtg-Com-LED-50000hr |  | 100% LED at 25th percentile Lighting Facts | LED Fixture: Pole-Mounted, Exterior rated, 107 Watts |  |  |  | Available |  | 0 | 0 | DEER2019 Proposed Update |  |  |  |  | None | 2019-01-01 | 2019-12-31 | [5 empty] | Standard | Measure expires 12/31/2019, replaced with DEER2020 measures with revised peak demand period definition. | 1 | 1 | 0 | Deemed Ex Ante Team |  | Measure expires 12/31/2019, replaced with DEER2020 measures with revised peak demand period definition. |  | Updated to indicate claim/filing status
2020 | C-Out-RdAr-LEDFixt-PM-Ext(107w)-dW29-MS | Commercial Outdoor Road & Area Lighting: LED Fixture. Normal Replacement (NR) and New Construction (NC) applications. Savings calculated above a standard practice baseline. | DEER2020 | D20v1 | 2020-11-24 16:30 | All-Oltg-dWatt-MS | NonDEER | Scaled | DeltaWatts | 29.3 |  | None |  | 0 |  | 0 | Com | Any | Lighting | OutGen | Ltg_Fixture | LED_fixt | RdAr-LEDFixt-PM-Ext(107w) | OLtg-Com-LED-50000hr |  | 100% LED at 25th percentile Lighting Facts | LED Fixture: Pole-Mounted, Exterior rated, 107 Watts with motion sensing required by Title 24 |  |  |  | Available |  | 0 | 0 | [5 empty] | None | 2020-01-01 | 2020-03-18 | [5 empty] | Standard |  | 1 | 1 | 0 | Deemed Ex Ante Team |  |  |  | Updated to indicate claim/filing status
2020 | C-Out-RdAr-LEDFixt-PM-Ext(107w)-dW29-MS | Commercial Outdoor Road & Area Lighting: LED Fixture. Normal Replacement (NR) and New Construction (NC) applications. Savings calculated above a standard practice baseline. | DEER2019 | D20v0 | 2020-11-24 16:30 | All-Oltg-dWatt-MS | NonDEER | Scaled | DeltaWatts | 29.3 |  | None |  | 0 |  | 0 | Com | Any | Lighting | OutGen | Ltg_Fixture | LED_fixt | RdAr-LEDFixt-PM-Ext(107w) | OLtg-Com-LED-50000hr |  | 100% LED at 25th percentile Lighting Facts | LED Fixture: Pole-Mounted, Exterior rated, 107 Watts with motion sensing required by Title 24 |  |  |  | Available |  | 0 | 0 | DEER2019 Proposed Update |  |  |  |  | None | 2019-01-01 | 2019-12-31 | [5 empty] | Standard |  | 1 | 1 | 0 | Deemed Ex Ante Team |  |  |  | Updated to indicate claim/filing status
2020 | C-Out-RdAr-LEDFixt-PM-Ext(146w)-dW29 | Commercial Outdoor Road & Area Lighting: LED Fixture. Normal Replacement (NR) and New Construction (NC) applications. Savings calculated above a standard practice baseline. | DEER2019 | D20v0 | 2020-11-24 16:30 | All-Oltg-dWatt | NonDEER | Scaled | DeltaWatts | 28.7 |  | None |  | 0 |  | 0 | Com | Any | Lighting | OutGen | Ltg_Fixture | LED_fixt | RdAr-LEDFixt-PM-Ext(146w) | OLtg-Com-LED-50000hr |  | 100% LED at 25th percentile Lighting Facts | LED Fixture: Pole-Mounted, Exterior rated, 146 Watts |  |  |  | Available |  | 0 | 0 | DEER2019 Proposed Update |  |  |  |  | None | 2019-01-01 | 2019-12-31 | [5 empty] | Standard | Measure expires 12/31/2019, replaced with DEER2020 measures with revised peak demand period definition. Workpaper required to support use of HOU without motions sensors. | 1 | 1 | 0 | Deemed Ex Ante Team |  | Measure expires 12/31/2019, replaced with DEER2020 measures with revised peak demand period definition. Workpaper required to support use of HOU without motions sensors. |  | Updated to indicate claim/filing status
2020 | C-Out-RdAr-LEDFixt-PM-Ext(146w)-dW29 | Commercial Outdoor Road & Area Lighting: LED Fixture. Normal Replacement (NR) and New Construction (NC) applications. Savings calculated above a standard practice baseline. | DEER2020 | D20v1 | 2020-11-24 16:30 | All-Oltg-dWatt | NonDEER | Scaled | DeltaWatts | 28.7 |  | None |  | 0 |  | 0 | Com | Any | Lighting | OutGen | Ltg_Fixture | LED_fixt | RdAr-LEDFixt-PM-Ext(146w) | OLtg-Com-LED-50000hr |  | 100% LED at 25th percentile Lighting Facts | LED Fixture: Pole-Mounted, Exterior rated, 146 Watts |  |  |  | Available |  | 0 | 0 | [5 empty] | None | 2020-01-01 | 2020-03-18 | [5 empty] | Standard | Workpaper required to support use of HOU without motions sensors. | 1 | 1 | 0 | Deemed Ex Ante Team |  | Workpaper required to support use of HOU without motions sensors. |  | Updated to indicate claim/filing status
2020 | C-Out-RdAr-LEDFixt-PM-Ext(146w)-dW29 | Commercial Outdoor Road & Area Lighting: LED Fixture. Normal Replacement (NR) and New Construction (NC) applications. Savings calculated above a standard practice baseline. | DEER1314 | Disposition | 2020-11-24 16:30 | Com-Oltg-dWatt-fxt | NonDEER | Scaled | DeltaWatts | 28.7 |  | None |  | 0 |  | 0 | Com | Any | Lighting | OutGen | Ltg_Fixture | LED_fixt | RdAr-LEDFixt-PM-Ext(146w) | OLtg-Com-LED-50000hr |  | 100% LED at 25th percentile Lighting Facts | LED Fixture: Pole-Mounted, Exterior rated, 146 Watts |  |  |  | Available |  | 0 | 0 | DEER2020 Update: 2018OutdoorLightingPhase1DispositionUpdate |  |  |  |  | None | 2018-01-01 | 2019-12-31 | [5 empty] | Standard | Workpaper measure expires 2018-12-31 (extended through 2019-12-31), replace with DEER measures that adopt workpaper baselines and HOU values | 1 | 1 | 0 | Deemed Ex Ante Team |  | Workpaper measure expires 2018-12-31 (extended through 2019-12-31), replace with DEER measures that adopt workpaper baselines and HOU values |  | Updated to indicate claim/filing status
2020 | C-Out-RdAr-LEDFixt-PM-Ext(146w)-dW29-MS | Commercial Outdoor Road & Area Lighting: LED Fixture. Normal Replacement (NR) and New Construction (NC) applications. Savings calculated above a standard practice baseline. | DEER2019 | D20v0 | 2020-11-24 16:30 | All-Oltg-dWatt-MS | NonDEER | Scaled | DeltaWatts | 28.7 |  | None |  | 0 |  | 0 | Com | Any | Lighting | OutGen | Ltg_Fixture | LED_fixt | RdAr-LEDFixt-PM-Ext(146w) | OLtg-Com-LED-50000hr |  | 100% LED at 25th percentile Lighting Facts | LED Fixture: Pole-Mounted, Exterior rated, 146 Watts with motion sensing required by Title 24 |  |  |  | Available |  | 0 | 0 | DEER2019 Proposed Update |  |  |  |  | None | 2019-01-01 | 2019-12-31 | [5 empty] | Standard |  | 1 | 1 | 0 | Deemed Ex Ante Team |  |  |  | Updated to indicate claim/filing status
2020 | C-Out-RdAr-LEDFixt-PM-Ext(146w)-dW29-MS | Commercial Outdoor Road & Area Lighting: LED Fixture. Normal Replacement (NR) and New Construction (NC) applications. Savings calculated above a standard practice baseline. | DEER2020 | D20v1 | 2020-11-24 16:30 | All-Oltg-dWatt-MS | NonDEER | Scaled | DeltaWatts | 28.7 |  | None |  | 0 |  | 0 | Com | Any | Lighting | OutGen | Ltg_Fixture | LED_fixt | RdAr-LEDFixt-PM-Ext(146w) | OLtg-Com-LED-50000hr |  | 100% LED at 25th percentile Lighting Facts | LED Fixture: Pole-Mounted, Exterior rated, 146 Watts with motion sensing required by Title 24 |  |  |  | Available |  | 0 | 0 | [5 empty] | None | 2020-01-01 | 2020-03-18 | [5 empty] | Standard |  | 1 | 1 | 0 | Deemed Ex Ante Team |  |  |  | Updated to indicate claim/filing status
2020 | C-Out-RdAr-LEDFixt-PM-Ext-1(68w)-dW22 | Commercial Outdoor Road & Area Lighting: LED Fixture. Normal Replacement (NR) and New Construction (NC) applications. Savings calculated above a standard practice baseline. | DEER2020 | D20v1 | 2020-11-24 16:30 | All-Oltg-dWatt | NonDEER | Scaled | DeltaWatts | 21.7 |  | None |  | 0 |  | 0 | Com | Any | Lighting | OutGen | Ltg_Fixture | LED_fixt | RdAr-LEDFixt-PM-Ext-1(68w) | OLtg-Com-LED-50000hr |  | 100% LED at 25th percentile Lighting Facts | LED Fixture: Pole-Mounted, Exterior rated, 68 Watts |  |  |  | Available |  | 0 | 0 | [5 empty] | None | 2020-01-01 | 2020-03-18 | [5 empty] | Standard | Workpaper required to support use of HOU without motions sensors. | 1 | 1 | 0 | Deemed Ex Ante Team |  | Workpaper required to support use of HOU without motions sensors. |  | Updated to indicate claim/filing status
2020 | C-Out-RdAr-LEDFixt-PM-Ext-1(68w)-dW22 | Commercial Outdoor Road & Area Lighting: LED Fixture. Normal Replacement (NR) and New Construction (NC) applications. Savings calculated above a standard practice baseline. | DEER1314 | Disposition | 2020-11-24 16:30 | Com-Oltg-dWatt-fxt | NonDEER | Scaled | DeltaWatts | 21.74 |  | None |  | 0 |  | 0 | Com | Any | Lighting | OutGen | Ltg_Fixture | LED_fixt | RdAr-LEDFixt-PM-Ext-1(68w) | OLtg-Com-LED-50000hr |  | 100% LED at 25th percentile Lighting Facts | LED Fixture: Pole-Mounted, Exterior rated, 68 Watts |  |  |  | Available |  | 0 | 0 | DEER2020 Update: 2018OutdoorLightingPhase1DispositionUpdate |  |  |  |  | None | 2018-01-01 | 2019-12-31 | [5 empty] | Standard | Workpaper measure expires 2018-12-31 (extended through 2019-12-31), replace with DEER measures that adopt workpaper baselines and HOU values | 1 | 1 | 0 | Deemed Ex Ante Team |  | Workpaper measure expires 2018-12-31 (extended through 2019-12-31), replace with DEER measures that adopt workpaper baselines and HOU values |  | Updated to indicate claim/filing status
2020 | C-Out-RdAr-LEDFixt-PM-Ext-1(68w)-dW22 | Commercial Outdoor Road & Area Lighting: LED Fixture. Normal Replacement (NR) and New Construction (NC) applications. Savings calculated above a standard practice baseline. | DEER2019 | D20v0 | 2020-11-24 16:30 | All-Oltg-dWatt | NonDEER | Scaled | DeltaWatts | 21.7 |  | None |  | 0 |  | 0 | Com | Any | Lighting | OutGen | Ltg_Fixture | LED_fixt | RdAr-LEDFixt-PM-Ext-1(68w) | OLtg-Com-LED-50000hr |  | 100% LED at 25th percentile Lighting Facts | LED Fixture: Pole-Mounted, Exterior rated, 68 Watts |  |  |  | Available |  | 0 | 0 | DEER2019 Proposed Update |  |  |  |  | None | 2019-01-01 | 2019-12-31 | [5 empty] | Standard | Measure expires 12/31/2019, replaced with DEER2020 measures with revised peak demand period definition. Workpaper required to support use of HOU without motions sensors. | 1 | 1 | 0 | Deemed Ex Ante Team |  | Measure expires 12/31/2019, replaced with DEER2020 measures with revised peak demand period definition. Workpaper required to support use of HOU without motions sensors. |  | Updated to indicate claim/filing status
2020 | C-Out-RdAr-LEDFixt-PM-Ext-1(68w)-dW22-MS | Commercial Outdoor Road & Area Lighting: LED Fixture. Normal Replacement (NR) and New Construction (NC) applications. Savings calculated above a standard practice baseline. | DEER2020 | D20v1 | 2020-11-24 16:30 | All-Oltg-dWatt-MS | NonDEER | Scaled | DeltaWatts | 21.7 |  | None |  | 0 |  | 0 | Com | Any | Lighting | OutGen | Ltg_Fixture | LED_fixt | RdAr-LEDFixt-PM-Ext-1(68w) | OLtg-Com-LED-50000hr |  | 100% LED at 25th percentile Lighting Facts | LED Fixture: Pole-Mounted, Exterior rated, 68 Watts with motion sensing required by Title 24 |  |  |  | Available |  | 0 | 0 | [5 empty] | None | 2020-01-01 | 2020-03-18 | [5 empty] | Standard |  | 1 | 1 | 0 | Deemed Ex Ante Team |  |  |  | Updated to indicate claim/filing status
2020 | C-Out-RdAr-LEDFixt-PM-Ext-1(90w)-dW27 | Commercial Outdoor Road & Area Lighting: LED Fixture. Normal Replacement (NR) and New Construction (NC) applications. Savings calculated above a standard practice baseline. | DEER2019 | D20v0 | 2020-11-24 16:30 | All-Oltg-dWatt | NonDEER | Scaled | DeltaWatts | 27 |  | None |  | 0 |  | 0 | Com | Any | Lighting | OutGen | Ltg_Fixture | LED_fixt | RdAr-LEDFixt-PM-Ext-1(90w) | OLtg-Com-LED-50000hr |  | 100% LED at 25th percentile Lighting Facts | LED Fixture: Pole-Mounted, Exterior rated, 90 Watts |  |  |  | Available |  | 0 | 0 | DEER2019 Proposed Update |  |  |  |  | None | 2019-01-01 | 2019-12-31 | [5 empty] | Standard | Measure expires 12/31/2019, replaced with DEER2020 measures with revised peak demand period definition. Workpaper required to support use of HOU without motions sensors. | 1 | 1 | 0 | Deemed Ex Ante Team |  | Measure expires 12/31/2019, replaced with DEER2020 measures with revised peak demand period definition. Workpaper required to support use of HOU without motions sensors. |  | Updated to indicate claim/filing status
2020 | C-Out-RdAr-LEDFixt-PM-Ext-1(90w)-dW27 | Commercial Outdoor Road & Area Lighting: LED Fixture. Normal Replacement (NR) and New Construction (NC) applications. Savings calculated above a standard practice baseline. | DEER2020 | D20v1 | 2020-11-24 16:30 | All-Oltg-dWatt | NonDEER | Scaled | DeltaWatts | 27 |  | None |  | 0 |  | 0 | Com | Any | Lighting | OutGen | Ltg_Fixture | LED_fixt | RdAr-LEDFixt-PM-Ext-1(90w) | OLtg-Com-LED-50000hr |  | 100% LED at 25th percentile Lighting Facts | LED Fixture: Pole-Mounted, Exterior rated, 90 Watts |  |  |  | Available |  | 0 | 0 | [5 empty] | None | 2020-01-01 | 2020-03-18 | [5 empty] | Standard | Workpaper required to support use of HOU without motions sensors. | 1 | 1 | 0 | Deemed Ex Ante Team |  | Workpaper required to support use of HOU without motions sensors. |  | Updated to indicate claim/filing status
2020 | C-Out-RdAr-LEDFixt-PM-Ext-1(90w)-dW27 | Commercial Outdoor Road & Area Lighting: LED Fixture. Normal Replacement (NR) and New Construction (NC) applications. Savings calculated above a standard practice baseline. | DEER1314 | Disposition | 2020-11-24 16:30 | Com-Oltg-dWatt-fxt | NonDEER | Scaled | DeltaWatts | 26.99 |  | None |  | 0 |  | 0 | Com | Any | Lighting | OutGen | Ltg_Fixture | LED_fixt | RdAr-LEDFixt-PM-Ext-1(90w) | OLtg-Com-LED-50000hr |  | 100% LED at 25th percentile Lighting Facts | LED Fixture: Pole-Mounted, Exterior rated, 90 Watts |  |  |  | Available |  | 0 | 0 | DEER2020 Update: 2018OutdoorLightingPhase1DispositionUpdate |  |  |  |  | None | 2018-01-01 | 2019-12-31 | [5 empty] | Standard | Workpaper measure expires 2018-12-31 (extended through 2019-12-31), replace with DEER measures that adopt workpaper baselines and HOU values | 1 | 1 | 0 | Deemed Ex Ante Team |  | Workpaper measure expires 2018-12-31 (extended through 2019-12-31), replace with DEER measures that adopt workpaper baselines and HOU values |  | Updated to indicate claim/filing status
2020 | C-Out-RdAr-LEDFixt-PM-Ext-1(90w)-dW27-MS | Commercial Outdoor Road & Area Lighting: LED Fixture. Normal Replacement (NR) and New Construction (NC) applications. Savings calculated above a standard practice baseline. | DEER2019 | D20v0 | 2020-11-24 16:30 | All-Oltg-dWatt-MS | NonDEER | Scaled | DeltaWatts | 27 |  | None |  | 0 |  | 0 | Com | Any | Lighting | OutGen | Ltg_Fixture | LED_fixt | RdAr-LEDFixt-PM-Ext-1(90w) | OLtg-Com-LED-50000hr |  | 100% LED at 25th percentile Lighting Facts | LED Fixture: Pole-Mounted, Exterior rated, 90 Watts with motion sensing required by Title 24 |  |  |  | Available |  | 0 | 0 | DEER2019 Proposed Update |  |  |  |  | None | 2019-01-01 | 2019-12-31 | [5 empty] | Standard |  | 1 | 1 | 0 | Deemed Ex Ante Team |  |  |  | Updated to indicate claim/filing status
2020 | C-Out-RdAr-LEDFixt-PM-Ext-1(90w)-dW27-MS | Commercial Outdoor Road & Area Lighting: LED Fixture. Normal Replacement (NR) and New Construction (NC) applications. Savings calculated above a standard practice baseline. | DEER2020 | D20v1 | 2020-11-24 16:30 | All-Oltg-dWatt-MS | NonDEER | Scaled | DeltaWatts | 27 |  | None |  | 0 |  | 0 | Com | Any | Lighting | OutGen | Ltg_Fixture | LED_fixt | RdAr-LEDFixt-PM-Ext-1(90w) | OLtg-Com-LED-50000hr |  | 100% LED at 25th percentile Lighting Facts | LED Fixture: Pole-Mounted, Exterior rated, 90 Watts with motion sensing required by Title 24 |  |  |  | Available |  | 0 | 0 | [5 empty] | None | 2020-01-01 | 2020-03-18 | [5 empty] | Standard |  | 1 | 1 | 0 | Deemed Ex Ante Team |  |  |  | Updated to indicate claim/filing status
2020 | C-Out-RdAr-LEDFixt-PM-Ext(235w)-dW43 | Commercial Outdoor Road & Area Lighting: LED Fixture. Normal Replacement (NR) and New Construction (NC) applications. Savings calculated above a standard practice baseline. | DEER2019 | D20v0 | 2020-11-24 16:30 | All-Oltg-dWatt | NonDEER | Scaled | DeltaWatts | 43.3 |  | None |  | 0 |  | 0 | Com | Any | Lighting | OutGen | Ltg_Fixture | LED_fixt | RdAr-LEDFixt-PM-Ext(235w) | OLtg-Com-LED-50000hr |  | 100% LED at 25th percentile Lighting Facts | LED Fixture: Pole-Mounted, Exterior rated, 235 Watts |  |  |  | Available |  | 0 | 0 | DEER2019 Proposed Update |  |  |  |  | None | 2019-01-01 | 2019-12-31 | [5 empty] | Standard | Measure expires 12/31/2019, replaced with DEER2020 measures with revised peak demand period definition. Workpaper required to support use of HOU without motions sensors. | 1 | 1 | 0 | Deemed Ex Ante Team |  | Measure expires 12/31/2019, replaced with DEER2020 measures with revised peak demand period definition. Workpaper required to support use of HOU without motions sensors. |  | Updated to indicate claim/filing status
2020 | C-Out-RdAr-LEDFixt-PM-Ext(235w)-dW43 | Commercial Outdoor Road & Area Lighting: LED Fixture. Normal Replacement (NR) and New Construction (NC) applications. Savings calculated above a standard practice baseline. | DEER2020 | D20v1 | 2020-11-24 16:30 | All-Oltg-dWatt | NonDEER | Scaled | DeltaWatts | 43.3 |  | None |  | 0 |  | 0 | Com | Any | Lighting | OutGen | Ltg_Fixture | LED_fixt | RdAr-LEDFixt-PM-Ext(235w) | OLtg-Com-LED-50000hr |  | 100% LED at 25th percentile Lighting Facts | LED Fixture: Pole-Mounted, Exterior rated, 235 Watts |  |  |  | Available |  | 0 | 0 | [5 empty] | None | 2020-01-01 | 2020-03-18 | [5 empty] | Standard | Workpaper required to support use of HOU without motions sensors. | 1 | 1 | 0 | Deemed Ex Ante Team |  | Workpaper required to support use of HOU without motions sensors. |  | Updated to indicate claim/filing status
2020 | C-Out-RdAr-LEDFixt-PM-Ext(235w)-dW43 | Commercial Outdoor Road & Area Lighting: LED Fixture. Normal Replacement (NR) and New Construction (NC) applications. Savings calculated above a standard practice baseline. | DEER1314 | Disposition | 2020-11-24 16:30 | Com-Oltg-dWatt-fxt | NonDEER | Scaled | DeltaWatts | 43.35 |  | None |  | 0 |  | 0 | Com | Any | Lighting | OutGen | Ltg_Fixture | LED_fixt | RdAr-LEDFixt-PM-Ext(235w) | OLtg-Com-LED-50000hr |  | 100% LED at 25th percentile Lighting Facts | LED Fixture: Pole-Mounted, Exterior rated, 235 Watts |  |  |  | Available |  | 0 | 0 | DEER2020 Update: 2018OutdoorLightingPhase1DispositionUpdate |  |  |  |  | None | 2018-01-01 | 2019-12-31 | [5 empty] | Standard | Workpaper measure expires 2018-12-31 (extended through 2019-12-31), replace with DEER measures that adopt workpaper baselines and HOU values | 1 | 1 | 0 | Deemed Ex Ante Team |  | Workpaper measure expires 2018-12-31 (extended through 2019-12-31), replace with DEER measures that adopt workpaper baselines and HOU values |  | Updated to indicate claim/filing status
2020 | C-Out-RdAr-LEDFixt-PM-Ext(235w)-dW43-MS | Commercial Outdoor Road & Area Lighting: LED Fixture. Normal Replacement (NR) and New Construction (NC) applications. Savings calculated above a standard practice baseline. | DEER2020 | D20v1 | 2020-11-24 16:30 | All-Oltg-dWatt-MS | NonDEER | Scaled | DeltaWatts | 43.3 |  | None |  | 0 |  | 0 | Com | Any | Lighting | OutGen | Ltg_Fixture | LED_fixt | RdAr-LEDFixt-PM-Ext(235w) | OLtg-Com-LED-50000hr |  | 100% LED at 25th percentile Lighting Facts | LED Fixture: Pole-Mounted, Exterior rated, 235 Watts with motion sensing required by Title 24 |  |  |  | Available |  | 0 | 0 | [5 empty] | None | 2020-01-01 | 2020-03-18 | [5 empty] | Standard |  | 1 | 1 | 0 | Deemed Ex Ante Team |  |  |  | Updated to indicate claim/filing status
2020 | C-Out-RdAr-LEDFixt-PM-Ext(235w)-dW43-MS | Commercial Outdoor Road & Area Lighting: LED Fixture. Normal Replacement (NR) and New Construction (NC) applications. Savings calculated above a standard practice baseline. | DEER2019 | D20v0 | 2020-11-24 16:30 | All-Oltg-dWatt-MS | NonDEER | Scaled | DeltaWatts | 43.3 |  | None |  | 0 |  | 0 | Com | Any | Lighting | OutGen | Ltg_Fixture | LED_fixt | RdAr-LEDFixt-PM-Ext(235w) | OLtg-Com-LED-50000hr |  | 100% LED at 25th percentile Lighting Facts | LED Fixture: Pole-Mounted, Exterior rated, 235 Watts with motion sensing required by Title 24 |  |  |  | Available |  | 0 | 0 | DEER2019 Proposed Update |  |  |  |  | None | 2019-01-01 | 2019-12-31 | [5 empty] | Standard |  | 1 | 1 | 0 | Deemed Ex Ante Team |  |  |  | Updated to indicate claim/filing status
2020 | C-Out-RdAr-LEDFixt-PM-Ext(29w)-dW14 | Commercial Outdoor Road & Area Lighting: LED Fixture. Normal Replacement (NR) and New Construction (NC) applications. Savings calculated above a standard practice baseline. | DEER2019 | D20v0 | 2020-11-24 16:30 | All-Oltg-dWatt | NonDEER | Scaled | DeltaWatts | 13.7 |  | None |  | 0 |  | 0 | Com | Any | Lighting | OutGen | Ltg_Fixture | LED_fixt | RdAr-LEDFixt-PM-Ext(29w) | OLtg-Com-LED-50000hr |  | 100% LED at 25th percentile Lighting Facts | LED Fixture: Pole-Mounted, Exterior rated, 29 Watts |  |  |  | Available |  | 0 | 0 | DEER2019 Proposed Update |  |  |  |  | None | 2019-01-01 | 2019-12-31 | [5 empty] | Standard | Measure expires 12/31/2019, replaced with DEER2020 measures with revised peak demand period definition. | 1 | 1 | 0 | Deemed Ex Ante Team |  | Measure expires 12/31/2019, replaced with DEER2020 measures with revised peak demand period definition. |  | Updated to indicate claim/filing status
2020 | C-Out-RdAr-LEDFixt-PM-Ext(29w)-dW14 | Commercial Outdoor Road & Area Lighting: LED Fixture. Normal Replacement (NR) and New Construction (NC) applications. Savings calculated above a standard practice baseline. | DEER1314 | Disposition | 2020-11-24 16:30 | Com-Oltg-dWatt-fxt | NonDEER | Scaled | DeltaWatts | 13.71 |  | None |  | 0 |  | 0 | Com | Any | Lighting | OutGen | Ltg_Fixture | LED_fixt | RdAr-LEDFixt-PM-Ext(29w) | OLtg-Com-LED-50000hr |  | 100% LED at 25th percentile Lighting Facts | LED Fixture: Pole-Mounted, Exterior rated, 29 Watts |  |  |  | Available |  | 0 | 0 | DEER2020 Update: 2018OutdoorLightingPhase1DispositionUpdate |  |  |  |  | None | 2018-01-01 | 2019-12-31 | [5 empty] | Standard | Workpaper measure expires 2018-12-31 (extended through 2019-12-31), replace with DEER measures that adopt workpaper baselines and HOU values | 1 | 1 | 0 | Deemed Ex Ante Team |  | Workpaper measure expires 2018-12-31 (extended through 2019-12-31), replace with DEER measures that adopt workpaper baselines and HOU values |  | Updated to indicate claim/filing status
2020 | C-Out-RdAr-LEDFixt-PM-Ext(29w)-dW14 | Commercial Outdoor Road & Area Lighting: LED Fixture. Normal Replacement (NR) and New Construction (NC) applications. Savings calculated above a standard practice baseline. | DEER2020 | D20v1 | 2020-11-24 16:30 | All-Oltg-dWatt | NonDEER | Scaled | DeltaWatts | 13.7 |  | None |  | 0 |  | 0 | Com | Any | Lighting | OutGen | Ltg_Fixture | LED_fixt | RdAr-LEDFixt-PM-Ext(29w) | OLtg-Com-LED-50000hr |  | 100% LED at 25th percentile Lighting Facts | LED Fixture: Pole-Mounted, Exterior rated, 29 Watts |  |  |  | Available |  | 0 | 0 | [5 empty] | None | 2020-01-01 | 2020-03-18 | [5 empty] | Standard |  | 1 | 1 | 0 | Deemed Ex Ante Team |  |  |  | Updated to indicate claim/filing status
2020 | C-Out-RdAr-LEDFixt-PM-Ext(390w)-dW54 | Commercial Outdoor Road & Area Lighting: LED Fixture. Normal Replacement (NR) and New Construction (NC) applications. Savings calculated above a standard practice baseline. | DEER2020 | D20v1 | 2020-11-24 16:30 | All-Oltg-dWatt | NonDEER | Scaled | DeltaWatts | 53.9 |  | None |  | 0 |  | 0 | Com | Any | Lighting | OutGen | Ltg_Fixture | LED_fixt | RdAr-LEDFixt-PM-Ext(390w) | OLtg-Com-LED-50000hr |  | 100% LED at 25th percentile Lighting Facts | LED Fixture: Pole-Mounted, Exterior rated, 390 Watts |  |  |  | Available |  | 0 | 0 | [5 empty] | None | 2020-01-01 | 2020-03-18 | [5 empty] | Standard | Workpaper required to support use of HOU without motions sensors. | 1 | 1 | 0 | Deemed Ex Ante Team |  | Workpaper required to support use of HOU without motions sensors. |  | Updated to indicate claim/filing status
2020 | C-Out-RdAr-LEDFixt-PM-Ext(390w)-dW54 | Commercial Outdoor Road & Area Lighting: LED Fixture. Normal Replacement (NR) and New Construction (NC) applications. Savings calculated above a standard practice baseline. | DEER2019 | D20v0 | 2020-11-24 16:30 | All-Oltg-dWatt | NonDEER | Scaled | DeltaWatts | 53.9 |  | None |  | 0 |  | 0 | Com | Any | Lighting | OutGen | Ltg_Fixture | LED_fixt | RdAr-LEDFixt-PM-Ext(390w) | OLtg-Com-LED-50000hr |  | 100% LED at 25th percentile Lighting Facts | LED Fixture: Pole-Mounted, Exterior rated, 390 Watts |  |  |  | Available |  | 0 | 0 | DEER2019 Proposed Update |  |  |  |  | None | 2019-01-01 | 2019-12-31 | [5 empty] | Standard | Measure expires 12/31/2019, replaced with DEER2020 measures with revised peak demand period definition. Workpaper required to support use of HOU without motions sensors. | 1 | 1 | 0 | Deemed Ex Ante Team |  | Measure expires 12/31/2019, replaced with DEER2020 measures with revised peak demand period definition. Workpaper required to support use of HOU without motions sensors. |  | Updated to indicate claim/filing status
2020 | C-Out-RdAr-LEDFixt-PM-Ext(390w)-dW54 | Commercial Outdoor Road & Area Lighting: LED Fixture. Normal Replacement (NR) and New Construction (NC) applications. Savings calculated above a standard practice baseline. | DEER1314 | Disposition | 2020-11-24 16:30 | Com-Oltg-dWatt-fxt | NonDEER | Scaled | DeltaWatts | 53.94 |  | None |  | 0 |  | 0 | Com | Any | Lighting | OutGen | Ltg_Fixture | LED_fixt | RdAr-LEDFixt-PM-Ext(390w) | OLtg-Com-LED-50000hr |  | 100% LED at 25th percentile Lighting Facts | LED Fixture: Pole-Mounted, Exterior rated, 390 Watts |  |  |  | Available |  | 0 | 0 | DEER2020 Update: 2018OutdoorLightingPhase1DispositionUpdate |  |  |  |  | None | 2018-01-01 | 2019-12-31 | [5 empty] | Standard | Workpaper measure expires 2018-12-31 (extended through 2019-12-31), replace with DEER measures that adopt workpaper baselines and HOU values | 1 | 1 | 0 | Deemed Ex Ante Team |  | Workpaper measure expires 2018-12-31 (extended through 2019-12-31), replace with DEER measures that adopt workpaper baselines and HOU values |  | Updated to indicate claim/filing status
2020 | C-Out-RdAr-LEDFixt-PM-Ext(390w)-dW54-MS | Commercial Outdoor Road & Area Lighting: LED Fixture. Normal Replacement (NR) and New Construction (NC) applications. Savings calculated above a standard practice baseline. | DEER2020 | D20v1 | 2020-11-24 16:30 | All-Oltg-dWatt-MS | NonDEER | Scaled | DeltaWatts | 53.9 |  | None |  | 0 |  | 0 | Com | Any | Lighting | OutGen | Ltg_Fixture | LED_fixt | RdAr-LEDFixt-PM-Ext(390w) | OLtg-Com-LED-50000hr |  | 100% LED at 25th percentile Lighting Facts | LED Fixture: Pole-Mounted, Exterior rated, 390 Watts with motion sensing required by Title 24 |  |  |  | Available |  | 0 | 0 | [5 empty] | None | 2020-01-01 | 2020-03-18 | [5 empty] | Standard |  | 1 | 1 | 0 | Deemed Ex Ante Team |  |  |  | Updated to indicate claim/filing status
2020 | C-Out-RdAr-LEDFixt-PM-Ext(390w)-dW54-MS | Commercial Outdoor Road & Area Lighting: LED Fixture. Normal Replacement (NR) and New Construction (NC) applications. Savings calculated above a standard practice baseline. | DEER2019 | D20v0 | 2020-11-24 16:30 | All-Oltg-dWatt-MS | NonDEER | Scaled | DeltaWatts | 53.9 |  | None |  | 0 |  | 0 | Com | Any | Lighting | OutGen | Ltg_Fixture | LED_fixt | RdAr-LEDFixt-PM-Ext(390w) | OLtg-Com-LED-50000hr |  | 100% LED at 25th percentile Lighting Facts | LED Fixture: Pole-Mounted, Exterior rated, 390 Watts with motion sensing required by Title 24 |  |  |  | Available |  | 0 | 0 | DEER2019 Proposed Update |  |  |  |  | None | 2019-01-01 | 2019-12-31 | [5 empty] | Standard |  | 1 | 1 | 0 | Deemed Ex Ante Team |  |  |  | Updated to indicate claim/filing status
2020 | C-Out-RdAr-LEDFixt-PM-Ext(45w)-dW14 | Commercial Outdoor Road & Area Lighting: LED Fixture. Normal Replacement (NR) and New Construction (NC) applications. Savings calculated above a standard practice baseline. | DEER1314 | Disposition | 2020-11-24 16:30 | Com-Oltg-dWatt-fxt | NonDEER | Scaled | DeltaWatts | 14.4 |  | None |  | 0 |  | 0 | Com | Any | Lighting | OutGen | Ltg_Fixture | LED_fixt | RdAr-LEDFixt-PM-Ext(45w) | OLtg-Com-LED-50000hr |  | 100% LED at 25th percentile Lighting Facts | LED Fixture: Pole-Mounted, Exterior rated, 45 Watts |  |  |  | Available |  | 0 | 0 | DEER2020 Update: 2018OutdoorLightingPhase1DispositionUpdate |  |  |  |  | None | 2018-01-01 | 2019-12-31 | [5 empty] | Standard | Workpaper measure expires 2018-12-31 (extended through 2019-12-31), replace with DEER measures that adopt workpaper baselines and HOU values | 1 | 1 | 0 | Deemed Ex Ante Team |  | Workpaper measure expires 2018-12-31 (extended through 2019-12-31), replace with DEER measures that adopt workpaper baselines and HOU values |  | Updated to indicate claim/filing status
2020 | C-Out-RdAr-LEDFixt-PM-Ext(45w)-dW14 | Commercial Outdoor Road & Area Lighting: LED Fixture. Normal Replacement (NR) and New Construction (NC) applications. Savings calculated above a standard practice baseline. | DEER2020 | D20v1 | 2020-11-24 16:30 | All-Oltg-dWatt | NonDEER | Scaled | DeltaWatts | 14.4 |  | None |  | 0 |  | 0 | Com | Any | Lighting | OutGen | Ltg_Fixture | LED_fixt | RdAr-LEDFixt-PM-Ext(45w) | OLtg-Com-LED-50000hr |  | 100% LED at 25th percentile Lighting Facts | LED Fixture: Pole-Mounted, Exterior rated, 45 Watts |  |  |  | Available |  | 0 | 0 | [5 empty] | None | 2020-01-01 | 2020-03-18 | [5 empty] | Standard | Workpaper required to support use of HOU without motions sensors. | 1 | 1 | 0 | Deemed Ex Ante Team |  | Workpaper required to support use of HOU without motions sensors. |  | Updated to indicate claim/filing status
2020 | C-Out-RdAr-LEDFixt-PM-Ext(45w)-dW14 | Commercial Outdoor Road & Area Lighting: LED Fixture. Normal Replacement (NR) and New Construction (NC) applications. Savings calculated above a standard practice baseline. | DEER2019 | D20v0 | 2020-11-24 16:30 | All-Oltg-dWatt | NonDEER | Scaled | DeltaWatts | 14.4 |  | None |  | 0 |  | 0 | Com | Any | Lighting | OutGen | Ltg_Fixture | LED_fixt | RdAr-LEDFixt-PM-Ext(45w) | OLtg-Com-LED-50000hr |  | 100% LED at 25th percentile Lighting Facts | LED Fixture: Pole-Mounted, Exterior rated, 45 Watts |  |  |  | Available |  | 0 | 0 | DEER2019 Proposed Update |  |  |  |  | None | 2019-01-01 | 2019-12-31 | [5 empty] | Standard | Measure expires 12/31/2019, replaced with DEER2020 measures with revised peak demand period definition. | 1 | 1 | 0 | Deemed Ex Ante Team |  | Measure expires 12/31/2019, replaced with DEER2020 measures with revised peak demand period definition. |  | Updated to indicate claim/filing status
2020 | C-Out-RdAr-LEDFixt-PM-Ext(45w)-dW14-MS | Commercial Outdoor Road & Area Lighting: LED Fixture. Normal Replacement (NR) and New Construction (NC) applications. Savings calculated above a standard practice baseline. | DEER2020 | D20v1 | 2020-11-24 16:30 | All-Oltg-dWatt-MS | NonDEER | Scaled | DeltaWatts | 14.4 |  | None |  | 0 |  | 0 | Com | Any | Lighting | OutGen | Ltg_Fixture | LED_fixt | RdAr-LEDFixt-PM-Ext(45w) | OLtg-Com-LED-50000hr |  | 100% LED at 25th percentile Lighting Facts | LED Fixture: Pole-Mounted, Exterior rated, 45 Watts with motion sensing required by Title 24 |  |  |  | Available |  | 0 | 0 | [5 empty] | None | 2020-01-01 | 2020-03-18 | [5 empty] | Standard |  | 1 | 1 | 0 | Deemed Ex Ante Team |  |  |  | Updated to indicate claim/filing status
2020 | C-Out-RdAr-LEDFixt-PM-Ext(571w)-dW94 | Commercial Outdoor Road & Area Lighting: LED Fixture. Normal Replacement (NR) and New Construction (NC) applications. Savings calculated above a standard practice baseline. | DEER1314 | Disposition | 2020-11-24 16:30 | Com-Oltg-dWatt-fxt | NonDEER | Scaled | DeltaWatts | 93.66 |  | None |  | 0 |  | 0 | Com | Any | Lighting | OutGen | Ltg_Fixture | LED_fixt | RdAr-LEDFixt-PM-Ext(571w) | OLtg-Com-LED-50000hr |  | 100% LED at 25th percentile Lighting Facts | LED Fixture: Pole-Mounted, Exterior rated, 571 Watts |  |  |  | Available |  | 0 | 0 | DEER2020 Update: 2018OutdoorLightingPhase1DispositionUpdate |  |  |  |  | None | 2018-01-01 | 2019-12-31 | [5 empty] | Standard | Workpaper measure expires 2018-12-31 (extended through 2019-12-31), replace with DEER measures that adopt workpaper baselines and HOU values | 1 | 1 | 0 | Deemed Ex Ante Team |  | Workpaper measure expires 2018-12-31 (extended through 2019-12-31), replace with DEER measures that adopt workpaper baselines and HOU values |  | Updated to indicate claim/filing status
2020 | C-Out-RdAr-LEDFixt-PM-Ext(571w)-dW94 | Commercial Outdoor Road & Area Lighting: LED Fixture. Normal Replacement (NR) and New Construction (NC) applications. Savings calculated above a standard practice baseline. | DEER2020 | D20v1 | 2020-11-24 16:30 | All-Oltg-dWatt | NonDEER | Scaled | DeltaWatts | 93.7 |  | None |  | 0 |  | 0 | Com | Any | Lighting | OutGen | Ltg_Fixture | LED_fixt | RdAr-LEDFixt-PM-Ext(571w) | OLtg-Com-LED-50000hr |  | 100% LED at 25th percentile Lighting Facts | LED Fixture: Pole-Mounted, Exterior rated, 571 Watts |  |  |  | Available |  | 0 | 0 | [5 empty] | None | 2020-01-01 | 2020-03-18 | [5 empty] | Standard | Workpaper required to support use of HOU without motions sensors. | 1 | 1 | 0 | Deemed Ex Ante Team |  | Workpaper required to support use of HOU without motions sensors. |  | Updated to indicate claim/filing status
2020 | C-Out-RdAr-LEDFixt-PM-Ext(571w)-dW94 | Commercial Outdoor Road & Area Lighting: LED Fixture. Normal Replacement (NR) and New Construction (NC) applications. Savings calculated above a standard practice baseline. | DEER2019 | D20v0 | 2020-11-24 16:30 | All-Oltg-dWatt | NonDEER | Scaled | DeltaWatts | 93.7 |  | None |  | 0 |  | 0 | Com | Any | Lighting | OutGen | Ltg_Fixture | LED_fixt | RdAr-LEDFixt-PM-Ext(571w) | OLtg-Com-LED-50000hr |  | 100% LED at 25th percentile Lighting Facts | LED Fixture: Pole-Mounted, Exterior rated, 571 Watts |  |  |  | Available |  | 0 | 0 | DEER2019 Proposed Update |  |  |  |  | None | 2019-01-01 | 2019-12-31 | [5 empty] | Standard | Measure expires 12/31/2019, replaced with DEER2020 measures with revised peak demand period definition. Workpaper required to support use of HOU without motions sensors. | 1 | 1 | 0 | Deemed Ex Ante Team |  | Measure expires 12/31/2019, replaced with DEER2020 measures with revised peak demand period definition. Workpaper required to support use of HOU without motions sensors. |  | Updated to indicate claim/filing status
2020 | C-Out-RdAr-LEDFixt-PM-Ext(571w)-dW94-MS | Commercial Outdoor Road & Area Lighting: LED Fixture. Normal Replacement (NR) and New Construction (NC) applications. Savings calculated above a standard practice baseline. | DEER2019 | D20v0 | 2020-11-24 16:30 | All-Oltg-dWatt-MS | NonDEER | Scaled | DeltaWatts | 93.7 |  | None |  | 0 |  | 0 | Com | Any | Lighting | OutGen | Ltg_Fixture | LED_fixt | RdAr-LEDFixt-PM-Ext(571w) | OLtg-Com-LED-50000hr |  | 100% LED at 25th percentile Lighting Facts | LED Fixture: Pole-Mounted, Exterior rated, 571 Watts with motion sensing required by Title 24 |  |  |  | Available |  | 0 | 0 | DEER2019 Proposed Update |  |  |  |  | None | 2019-01-01 | 2019-12-31 | [5 empty] | Standard |  | 1 | 1 | 0 | Deemed Ex Ante Team |  |  |  | Updated to indicate claim/filing status
2020 | C-Out-RdAr-LEDFixt-PM-Ext(571w)-dW94-MS | Commercial Outdoor Road & Area Lighting: LED Fixture. Normal Replacement (NR) and New Construction (NC) applications. Savings calculated above a standard practice baseline. | DEER2020 | D20v1 | 2020-11-24 16:30 | All-Oltg-dWatt-MS | NonDEER | Scaled | DeltaWatts | 93.7 |  | None |  | 0 |  | 0 | Com | Any | Lighting | OutGen | Ltg_Fixture | LED_fixt | RdAr-LEDFixt-PM-Ext(571w) | OLtg-Com-LED-50000hr |  | 100% LED at 25th percentile Lighting Facts | LED Fixture: Pole-Mounted, Exterior rated, 571 Watts with motion sensing required by Title 24 |  |  |  | Available |  | 0 | 0 | [5 empty] | None | 2020-01-01 | 2020-03-18 | [5 empty] | Standard |  | 1 | 1 | 0 | Deemed Ex Ante Team |  |  |  | Updated to indicate claim/filing status
2020 | C-Out-Strt-LEDFixt-PM-Ext(107w)-dW29 | Commercial Outdoor Street Lighting: LED Fixture. Normal Replacement (NR) and New Construction (NC) applications. Savings calculated above a standard practice baseline. | DEER2019 | D20v0 | 2020-11-24 16:30 | All-Oltg-dWatt | NonDEER | Scaled | DeltaWatts | 29.3 |  | None |  | 0 |  | 0 | Com | Any | Lighting | OutGen | Ltg_Fixture | LED_fixt | Strt-LEDFixt-PM-Ext(107w) | OLtg-Com-LED-50000hr |  | 100% LED at 25th percentile Lighting Facts | LED Fixture: Pole-Mounted, Exterior rated, 107 Watts |  |  |  | Available |  | 0 | 0 | DEER2019 Proposed Update |  |  |  |  | None | 2019-01-01 | 2019-12-31 | [5 empty] | Standard | Measure expires 12/31/2019, replaced with DEER2020 measures with revised peak demand period definition. | 1 | 1 | 0 | Deemed Ex Ante Team |  | Measure expires 12/31/2019, replaced with DEER2020 measures with revised peak demand period definition. |  | Updated to indicate claim/filing status
2020 | C-Out-Strt-LEDFixt-PM-Ext(107w)-dW29 | Commercial Outdoor Street Lighting: LED Fixture. Normal Replacement (NR) and New Construction (NC) applications. Savings calculated above a standard practice baseline. | DEER2020 | D20v1 | 2020-11-24 16:30 | All-Oltg-dWatt | NonDEER | Scaled | DeltaWatts | 29.3 |  | None |  | 0 |  | 0 | Com | Any | Lighting | OutGen | Ltg_Fixture | LED_fixt | Strt-LEDFixt-PM-Ext(107w) | OLtg-Com-LED-50000hr |  | 100% LED at 25th percentile Lighting Facts | LED Fixture: Pole-Mounted, Exterior rated, 107 Watts |  |  |  | Available |  | 0 | 0 | [5 empty] | None | 2020-01-01 | 2020-03-18 | [5 empty] | Standard |  | 1 | 1 | 0 | Deemed Ex Ante Team |  |  |  | Updated to indicate claim/filing status
2020 | C-Out-Strt-LEDFixt-PM-Ext(107w)-dW29 | Commercial Outdoor Street Lighting: LED Fixture. Normal Replacement (NR) and New Construction (NC) applications. Savings calculated above a standard practice baseline. | DEER1314 | Disposition | 2020-11-24 16:30 | Com-Oltg-dWatt-fxt | NonDEER | Scaled | DeltaWatts | 29.34 |  | None |  | 0 |  | 0 | Com | Any | Lighting | OutGen | Ltg_Fixture | LED_fixt | Strt-LEDFixt-PM-Ext(107w) | OLtg-Com-LED-50000hr |  | 100% LED at 25th percentile Lighting Facts | LED Fixture: Pole-Mounted, Exterior rated, 107 Watts |  |  |  | Available |  | 0 | 0 | DEER2020 Update: 2018OutdoorLightingPhase1DispositionUpdate |  |  |  |  | None | 2018-01-01 | 2019-12-31 | [5 empty] | Standard | Workpaper measure expires 2018-12-31 (extended through 2019-12-31), replace with DEER measures that adopt workpaper baselines and HOU values | 1 | 1 | 0 | Deemed Ex Ante Team |  | Workpaper measure expires 2018-12-31 (extended through 2019-12-31), replace with DEER measures that adopt workpaper baselines and HOU values |  | Updated to indicate claim/filing status
2020 | C-Out-Strt-LEDFixt-PM-Ext(146w)-dW29 | Commercial Outdoor Street Lighting: LED Fixture. Normal Replacement (NR) and New Construction (NC) applications. Savings calculated above a standard practice baseline. | DEER2020 | D20v1 | 2020-11-24 16:30 | All-Oltg-dWatt | NonDEER | Scaled | DeltaWatts | 28.7 |  | None |  | 0 |  | 0 | Com | Any | Lighting | OutGen | Ltg_Fixture | LED_fixt | Strt-LEDFixt-PM-Ext(146w) | OLtg-Com-LED-50000hr |  | 100% LED at 25th percentile Lighting Facts | LED Fixture: Pole-Mounted, Exterior rated, 146 Watts |  |  |  | Available |  | 0 | 0 | [5 empty] | None | 2020-01-01 | 2020-03-18 | [5 empty] | Standard |  | 1 | 1 | 0 | Deemed Ex Ante Team |  |  |  | Updated to indicate claim/filing status
2020 | C-Out-Strt-LEDFixt-PM-Ext(146w)-dW29 | Commercial Outdoor Street Lighting: LED Fixture. Normal Replacement (NR) and New Construction (NC) applications. Savings calculated above a standard practice baseline. | DEER2019 | D20v0 | 2020-11-24 16:30 | All-Oltg-dWatt | NonDEER | Scaled | DeltaWatts | 28.7 |  | None |  | 0 |  | 0 | Com | Any | Lighting | OutGen | Ltg_Fixture | LED_fixt | Strt-LEDFixt-PM-Ext(146w) | OLtg-Com-LED-50000hr |  | 100% LED at 25th percentile Lighting Facts | LED Fixture: Pole-Mounted, Exterior rated, 146 Watts |  |  |  | Available |  | 0 | 0 | DEER2019 Proposed Update |  |  |  |  | None | 2019-01-01 | 2019-12-31 | [5 empty] | Standard | Measure expires 12/31/2019, replaced with DEER2020 measures with revised peak demand period definition. | 1 | 1 | 0 | Deemed Ex Ante Team |  | Measure expires 12/31/2019, replaced with DEER2020 measures with revised peak demand period definition. |  | Updated to indicate claim/filing status
2020 | C-Out-Strt-LEDFixt-PM-Ext(146w)-dW29 | Commercial Outdoor Street Lighting: LED Fixture. Normal Replacement (NR) and New Construction (NC) applications. Savings calculated above a standard practice baseline. | DEER1314 | Disposition | 2020-11-24 16:30 | Com-Oltg-dWatt-fxt | NonDEER | Scaled | DeltaWatts | 28.7 |  | None |  | 0 |  | 0 | Com | Any | Lighting | OutGen | Ltg_Fixture | LED_fixt | Strt-LEDFixt-PM-Ext(146w) | OLtg-Com-LED-50000hr |  | 100% LED at 25th percentile Lighting Facts | LED Fixture: Pole-Mounted, Exterior rated, 146 Watts |  |  |  | Available |  | 0 | 0 | DEER2020 Update: 2018OutdoorLightingPhase1DispositionUpdate |  |  |  |  | None | 2018-01-01 | 2019-12-31 | [5 empty] | Standard | Workpaper measure expires 2018-12-31 (extended through 2019-12-31), replace with DEER measures that adopt workpaper baselines and HOU values | 1 | 1 | 0 | Deemed Ex Ante Team |  | Workpaper measure expires 2018-12-31 (extended through 2019-12-31), replace with DEER measures that adopt workpaper baselines and HOU values |  | Updated to indicate claim/filing status
2020 | C-Out-Strt-LEDFixt-PM-Ext-1(68w)-dW22 | Commercial Outdoor Street Lighting: LED Fixture. Normal Replacement (NR) and New Construction (NC) applications. Savings calculated above a standard practice baseline. | DEER2020 | D20v1 | 2020-11-24 16:30 | All-Oltg-dWatt | NonDEER | Scaled | DeltaWatts | 21.7 |  | None |  | 0 |  | 0 | Com | Any | Lighting | OutGen | Ltg_Fixture | LED_fixt | Strt-LEDFixt-PM-Ext-1(68w) | OLtg-Com-LED-50000hr |  | 100% LED at 25th percentile Lighting Facts | LED Fixture: Pole-Mounted, Exterior rated, 68 Watts |  |  |  | Available |  | 0 | 0 | [5 empty] | None | 2020-01-01 | 2020-03-18 | [5 empty] | Standard |  | 1 | 1 | 0 | Deemed Ex Ante Team |  |  |  | Updated to indicate claim/filing status
2020 | C-Out-Strt-LEDFixt-PM-Ext-1(68w)-dW22 | Commercial Outdoor Street Lighting: LED Fixture. Normal Replacement (NR) and New Construction (NC) applications. Savings calculated above a standard practice baseline. | DEER2019 | D20v0 | 2020-11-24 16:30 | All-Oltg-dWatt | NonDEER | Scaled | DeltaWatts | 21.7 |  | None |  | 0 |  | 0 | Com | Any | Lighting | OutGen | Ltg_Fixture | LED_fixt | Strt-LEDFixt-PM-Ext-1(68w) | OLtg-Com-LED-50000hr |  | 100% LED at 25th percentile Lighting Facts | LED Fixture: Pole-Mounted, Exterior rated, 68 Watts |  |  |  | Available |  | 0 | 0 | DEER2019 Proposed Update |  |  |  |  | None | 2019-01-01 | 2019-12-31 | [5 empty] | Standard | Measure expires 12/31/2019, replaced with DEER2020 measures with revised peak demand period definition. | 1 | 1 | 0 | Deemed Ex Ante Team |  | Measure expires 12/31/2019, replaced with DEER2020 measures with revised peak demand period definition. |  | Updated to indicate claim/filing status
2020 | C-Out-Strt-LEDFixt-PM-Ext-1(68w)-dW22 | Commercial Outdoor Street Lighting: LED Fixture. Normal Replacement (NR) and New Construction (NC) applications. Savings calculated above a standard practice baseline. | DEER1314 | Disposition | 2020-11-24 16:30 | Com-Oltg-dWatt-fxt | NonDEER | Scaled | DeltaWatts | 21.74 |  | None |  | 0 |  | 0 | Com | Any | Lighting | OutGen | Ltg_Fixture | LED_fixt | Strt-LEDFixt-PM-Ext-1(68w) | OLtg-Com-LED-50000hr |  | 100% LED at 25th percentile Lighting Facts | LED Fixture: Pole-Mounted, Exterior rated, 68 Watts |  |  |  | Available |  | 0 | 0 | DEER2020 Update: 2018OutdoorLightingPhase1DispositionUpdate |  |  |  |  | None | 2018-01-01 | 2019-12-31 | [5 empty] | Standard | Workpaper measure expires 2018-12-31 (extended through 2019-12-31), replace with DEER measures that adopt workpaper baselines and HOU values | 1 | 1 | 0 | Deemed Ex Ante Team |  | Workpaper measure expires 2018-12-31 (extended through 2019-12-31), replace with DEER measures that adopt workpaper baselines and HOU values |  | Updated to indicate claim/filing status
2020 | C-Out-Strt-LEDFixt-PM-Ext-1(90w)-dW27 | Commercial Outdoor Street Lighting: LED Fixture. Normal Replacement (NR) and New Construction (NC) applications. Savings calculated above a standard practice baseline. | DEER2020 | D20v1 | 2020-11-24 16:30 | All-Oltg-dWatt | NonDEER | Scaled | DeltaWatts | 27 |  | None |  | 0 |  | 0 | Com | Any | Lighting | OutGen | Ltg_Fixture | LED_fixt | Strt-LEDFixt-PM-Ext-1(90w) | OLtg-Com-LED-50000hr |  | 100% LED at 25th percentile Lighting Facts | LED Fixture: Pole-Mounted, Exterior rated, 90 Watts |  |  |  | Available |  | 0 | 0 | [5 empty] | None | 2020-01-01 | 2020-03-18 | [5 empty] | Standard |  | 1 | 1 | 0 | Deemed Ex Ante Team |  |  |  | Updated to indicate claim/filing status
2020 | C-Out-Strt-LEDFixt-PM-Ext-1(90w)-dW27 | Commercial Outdoor Street Lighting: LED Fixture. Normal Replacement (NR) and New Construction (NC) applications. Savings calculated above a standard practice baseline. | DEER1314 | Disposition | 2020-11-24 16:30 | Com-Oltg-dWatt-fxt | NonDEER | Scaled | DeltaWatts | 26.99 |  | None |  | 0 |  | 0 | Com | Any | Lighting | OutGen | Ltg_Fixture | LED_fixt | Strt-LEDFixt-PM-Ext-1(90w) | OLtg-Com-LED-50000hr |  | 100% LED at 25th percentile Lighting Facts | LED Fixture: Pole-Mounted, Exterior rated, 90 Watts |  |  |  | Available |  | 0 | 0 | DEER2020 Update: 2018OutdoorLightingPhase1DispositionUpdate |  |  |  |  | None | 2018-01-01 | 2019-12-31 | [5 empty] | Standard | Workpaper measure expires 2018-12-31 (extended through 2019-12-31), replace with DEER measures that adopt workpaper baselines and HOU values | 1 | 1 | 0 | Deemed Ex Ante Team |  | Workpaper measure expires 2018-12-31 (extended through 2019-12-31), replace with DEER measures that adopt workpaper baselines and HOU values |  | Updated to indicate claim/filing status
2020 | C-Out-Strt-LEDFixt-PM-Ext-1(90w)-dW27 | Commercial Outdoor Street Lighting: LED Fixture. Normal Replacement (NR) and New Construction (NC) applications. Savings calculated above a standard practice baseline. | DEER2019 | D20v0 | 2020-11-24 16:30 | All-Oltg-dWatt | NonDEER | Scaled | DeltaWatts | 27 |  | None |  | 0 |  | 0 | Com | Any | Lighting | OutGen | Ltg_Fixture | LED_fixt | Strt-LEDFixt-PM-Ext-1(90w) | OLtg-Com-LED-50000hr |  | 100% LED at 25th percentile Lighting Facts | LED Fixture: Pole-Mounted, Exterior rated, 90 Watts |  |  |  | Available |  | 0 | 0 | DEER2019 Proposed Update |  |  |  |  | None | 2019-01-01 | 2019-12-31 | [5 empty] | Standard | Measure expires 12/31/2019, replaced with DEER2020 measures with revised peak demand period definition. | 1 | 1 | 0 | Deemed Ex Ante Team |  | Measure expires 12/31/2019, replaced with DEER2020 measures with revised peak demand period definition. |  | Updated to indicate claim/filing status
2020 | C-Out-Strt-LEDFixt-PM-Ext(235w)-dW43 | Commercial Outdoor Street Lighting: LED Fixture. Normal Replacement (NR) and New Construction (NC) applications. Savings calculated above a standard practice baseline. | DEER2019 | D20v0 | 2020-11-24 16:30 | All-Oltg-dWatt | NonDEER | Scaled | DeltaWatts | 43.3 |  | None |  | 0 |  | 0 | Com | Any | Lighting | OutGen | Ltg_Fixture | LED_fixt | Strt-LEDFixt-PM-Ext(235w) | OLtg-Com-LED-50000hr |  | 100% LED at 25th percentile Lighting Facts | LED Fixture: Pole-Mounted Exterior rated,, 235 Watts |  |  |  | Available |  | 0 | 0 | DEER2019 Proposed Update |  |  |  |  | None | 2019-01-01 | 2019-12-31 | [5 empty] | Standard | Measure expires 12/31/2019, replaced with DEER2020 measures with revised peak demand period definition. | 1 | 1 | 0 | Deemed Ex Ante Team |  | Measure expires 12/31/2019, replaced with DEER2020 measures with revised peak demand period definition. |  | Updated to indicate claim/filing status
2020 | C-Out-Strt-LEDFixt-PM-Ext(235w)-dW43 | Commercial Outdoor Street Lighting: LED Fixture. Normal Replacement (NR) and New Construction (NC) applications. Savings calculated above a standard practice baseline. | DEER2020 | D20v1 | 2020-11-24 16:30 | All-Oltg-dWatt | NonDEER | Scaled | DeltaWatts | 43.3 |  | None |  | 0 |  | 0 | Com | Any | Lighting | OutGen | Ltg_Fixture | LED_fixt | Strt-LEDFixt-PM-Ext(235w) | OLtg-Com-LED-50000hr |  | 100% LED at 25th percentile Lighting Facts | LED Fixture: Pole-Mounted Exterior rated,, 235 Watts |  |  |  | Available |  | 0 | 0 | [5 empty] | None | 2020-01-01 | 2020-03-18 | [5 empty] | Standard |  | 1 | 1 | 0 | Deemed Ex Ante Team |  |  |  | Updated to indicate claim/filing status
2020 | C-Out-Strt-LEDFixt-PM-Ext(235w)-dW43 | Commercial Outdoor Street Lighting: LED Fixture. Normal Replacement (NR) and New Construction (NC) applications. Savings calculated above a standard practice baseline. | DEER1314 | Disposition | 2020-11-24 16:30 | Com-Oltg-dWatt-fxt | NonDEER | Scaled | DeltaWatts | 43.35 |  | None |  | 0 |  | 0 | Com | Any | Lighting | OutGen | Ltg_Fixture | LED_fixt | Strt-LEDFixt-PM-Ext(235w) | OLtg-Com-LED-50000hr |  | 100% LED at 25th percentile Lighting Facts | LED Fixture: Pole-Mounted Exterior rated,, 235 Watts |  |  |  | Available |  | 0 | 0 | DEER2020 Update: 2018OutdoorLightingPhase1DispositionUpdate |  |  |  |  | None | 2018-01-01 | 2019-12-31 | [5 empty] | Standard | Workpaper measure expires 2018-12-31 (extended through 2019-12-31), replace with DEER measures that adopt workpaper baselines and HOU values | 1 | 1 | 0 | Deemed Ex Ante Team |  | Workpaper measure expires 2018-12-31 (extended through 2019-12-31), replace with DEER measures that adopt workpaper baselines and HOU values |  | Updated to indicate claim/filing status
2020 | C-Out-Strt-LEDFixt-PM-Ext(29w)-dW14 | Commercial Outdoor Street Lighting: LED Fixture. Normal Replacement (NR) and New Construction (NC) applications. Savings calculated above a standard practice baseline. | DEER2019 | D20v0 | 2020-11-24 16:30 | All-Oltg-dWatt | NonDEER | Scaled | DeltaWatts | 13.7 |  | None |  | 0 |  | 0 | Com | Any | Lighting | OutGen | Ltg_Fixture | LED_fixt | Strt-LEDFixt-PM-Ext(29w) | OLtg-Com-LED-50000hr |  | 100% LED at 25th percentile Lighting Facts | LED Fixture: Pole-Mounted, Exterior rated, 29 Watts |  |  |  | Available |  | 0 | 0 | DEER2019 Proposed Update |  |  |  |  | None | 2019-01-01 | 2019-12-31 | [5 empty] | Standard | Measure expires 12/31/2019, replaced with DEER2020 measures with revised peak demand period definition. | 1 | 1 | 0 | Deemed Ex Ante Team |  | Measure expires 12/31/2019, replaced with DEER2020 measures with revised peak demand period definition. |  | Updated to indicate claim/filing status
2020 | C-Out-Strt-LEDFixt-PM-Ext(29w)-dW14 | Commercial Outdoor Street Lighting: LED Fixture. Normal Replacement (NR) and New Construction (NC) applications. Savings calculated above a standard practice baseline. | DEER1314 | Disposition | 2020-11-24 16:30 | Com-Oltg-dWatt-fxt | NonDEER | Scaled | DeltaWatts | 13.71 |  | None |  | 0 |  | 0 | Com | Any | Lighting | OutGen | Ltg_Fixture | LED_fixt | Strt-LEDFixt-PM-Ext(29w) | OLtg-Com-LED-50000hr |  | 100% LED at 25th percentile Lighting Facts | LED Fixture: Pole-Mounted, Exterior rated, 29 Watts |  |  |  | Available |  | 0 | 0 | DEER2020 Update: 2018OutdoorLightingPhase1DispositionUpdate |  |  |  |  | None | 2018-01-01 | 2019-12-31 | [5 empty] | Standard | Workpaper measure expires 2018-12-31 (extended through 2019-12-31), replace with DEER measures that adopt workpaper baselines and HOU values | 1 | 1 | 0 | Deemed Ex Ante Team |  | Workpaper measure expires 2018-12-31 (extended through 2019-12-31), replace with DEER measures that adopt workpaper baselines and HOU values |  | Updated to indicate claim/filing status
2020 | C-Out-Strt-LEDFixt-PM-Ext(29w)-dW14 | Commercial Outdoor Street Lighting: LED Fixture. Normal Replacement (NR) and New Construction (NC) applications. Savings calculated above a standard practice baseline. | DEER2020 | D20v1 | 2020-11-24 16:30 | All-Oltg-dWatt | NonDEER | Scaled | DeltaWatts | 13.7 |  | None |  | 0 |  | 0 | Com | Any | Lighting | OutGen | Ltg_Fixture | LED_fixt | Strt-LEDFixt-PM-Ext(29w) | OLtg-Com-LED-50000hr |  | 100% LED at 25th percentile Lighting Facts | LED Fixture: Pole-Mounted, Exterior rated, 29 Watts |  |  |  | Available |  | 0 | 0 | [5 empty] | None | 2020-01-01 | 2020-03-18 | [5 empty] | Standard |  | 1 | 1 | 0 | Deemed Ex Ante Team |  |  |  | Updated to indicate claim/filing status
2020 | C-Out-Strt-LEDFixt-PM-Ext(45w)-dW14 | Commercial Outdoor Street Lighting: LED Fixture. Normal Replacement (NR) and New Construction (NC) applications. Savings calculated above a standard practice baseline. | DEER2020 | D20v1 | 2020-11-24 16:30 | All-Oltg-dWatt | NonDEER | Scaled | DeltaWatts | 14.4 |  | None |  | 0 |  | 0 | Com | Any | Lighting | OutGen | Ltg_Fixture | LED_fixt | Strt-LEDFixt-PM-Ext(45w) | OLtg-Com-LED-50000hr |  | 100% LED at 25th percentile Lighting Facts | LED Fixture: Pole-Mounted, Exterior rated, 45 Watts |  |  |  | Available |  | 0 | 0 | [5 empty] | None | 2020-01-01 | 2020-03-18 | [5 empty] | Standard |  | 1 | 1 | 0 | Deemed Ex Ante Team |  |  |  | Updated to indicate claim/filing status
2020 | C-Out-Strt-LEDFixt-PM-Ext(45w)-dW14 | Commercial Outdoor Street Lighting: LED Fixture. Normal Replacement (NR) and New Construction (NC) applications. Savings calculated above a standard practice baseline. | DEER1314 | Disposition | 2020-11-24 16:30 | Com-Oltg-dWatt-fxt | NonDEER | Scaled | DeltaWatts | 14.4 |  | None |  | 0 |  | 0 | Com | Any | Lighting | OutGen | Ltg_Fixture | LED_fixt | Strt-LEDFixt-PM-Ext(45w) | OLtg-Com-LED-50000hr |  | 100% LED at 25th percentile Lighting Facts | LED Fixture: Pole-Mounted, Exterior rated, 45 Watts |  |  |  | Available |  | 0 | 0 | DEER2020 Update: 2018OutdoorLightingPhase1DispositionUpdate |  |  |  |  | None | 2018-01-01 | 2019-12-31 | [5 empty] | Standard | Workpaper measure expires 2018-12-31 (extended through 2019-12-31), replace with DEER measures that adopt workpaper baselines and HOU values | 1 | 1 | 0 | Deemed Ex Ante Team |  | Workpaper measure expires 2018-12-31 (extended through 2019-12-31), replace with DEER measures that adopt workpaper baselines and HOU values |  | Updated to indicate claim/filing status
2020 | C-Out-Strt-LEDFixt-PM-Ext(45w)-dW14 | Commercial Outdoor Street Lighting: LED Fixture. Normal Replacement (NR) and New Construction (NC) applications. Savings calculated above a standard practice baseline. | DEER2019 | D20v0 | 2020-11-24 16:30 | All-Oltg-dWatt | NonDEER | Scaled | DeltaWatts | 14.4 |  | None |  | 0 |  | 0 | Com | Any | Lighting | OutGen | Ltg_Fixture | LED_fixt | Strt-LEDFixt-PM-Ext(45w) | OLtg-Com-LED-50000hr |  | 100% LED at 25th percentile Lighting Facts | LED Fixture: Pole-Mounted, Exterior rated, 45 Watts |  |  |  | Available |  | 0 | 0 | DEER2019 Proposed Update |  |  |  |  | None | 2019-01-01 | 2019-12-31 | [5 empty] | Standard | Measure expires 12/31/2019, replaced with DEER2020 measures with revised peak demand period definition. | 1 | 1 | 0 | Deemed Ex Ante Team |  | Measure expires 12/31/2019, replaced with DEER2020 measures with revised peak demand period definition. |  | Updated to indicate claim/filing status
2020 | Furnace-Pkg-AFUE90 | Efficient Packaged Gas Furnace (Weatherized) - AFUE 90 | DEER2020 | D20v1 | 2020-11-24 16:30 | Furnace-Pkg-AFUE90 | DEER | Standard | None |  |  | None |  | 0 |  | 0 | Com | Any | HVAC | SpaceHeat | SpaceHtg_eq | GasFurnace |  | HVAC-Frnc | Packaged Furnace (Weatherized) 80 AFUE | Packaged Furnace (Weatherized) 81 AFUE | Packaged Furnace (Weatherized) 90 AFUE, with standard efficiency supply fan motor |  |  |  | Available |  | 0 | 0 |  | ErRobNc |  | HVAC-Frnc |  | None | 2020-01-01 | [6 empty] | Standard |  | 1 | 1 | 0 | Deemed Ex Ante Team |  |  |  | Updated to indicate claim/filing status
2020 | Furnace-Pkg-AFUE90-ECM-lt65kBtuh | Efficient Packaged Gas Furnace (Weatherized) - AFUE 90 with ECM supply fan motor | DEER2020 | D20v1 | 2020-11-24 16:30 | Furnace-Pkg-AFUE90-ECM-lt65kBtuh | DEER | Standard | None |  |  | None |  | 0 |  | 0 | Com | Any | HVAC | SpaceHeat | SpaceHtg_eq | GasFurnace |  | HVAC-Frnc | Packaged Furnace (Weatherized) 80 AFUE | Packaged Furnace (Weatherized) 81 AFUE | Packaged Furnace (Weatherized) 90 AFUE, with ECM supply fan motor |  |  |  | Available |  | 0 | 0 |  | ErRobNc |  | HVAC-Frnc |  | None | 2020-01-01 | [6 empty] | Standard |  | 1 | 1 | 0 | Deemed Ex Ante Team |  |  |  | Updated to indicate claim/filing status
2020 | Furnace-Pkg-AFUE91 | Efficient Packaged Gas Furnace (Weatherized) - AFUE 91 | DEER2020 | D20v1 | 2020-11-24 16:30 | Furnace-Pkg-AFUE91 | DEER | Standard | None |  |  | None |  | 0 |  | 0 | Com | Any | HVAC | SpaceHeat | SpaceHtg_eq | GasFurnace |  | HVAC-Frnc | Packaged Furnace (Weatherized) 80 AFUE | Packaged Furnace (Weatherized) 81 AFUE | Packaged Furnace (Weatherized) 91 AFUE, with standard efficiency supply fan motor |  |  |  | Available |  | 0 | 0 |  | ErRobNc |  | HVAC-Frnc |  | None | 2020-01-01 | [6 empty] | Standard |  | 1 | 1 | 0 | Deemed Ex Ante Team |  |  |  | Updated to indicate claim/filing status
2020 | Furnace-Pkg-AFUE91-ECM-lt65kBtuh | Efficient Packaged Gas Furnace (Weatherized) - AFUE 91 with ECM supply fan motor | DEER2020 | D20v1 | 2020-11-24 16:30 | Furnace-Pkg-AFUE91-ECM-lt65kBtuh | DEER | Standard | None |  |  | None |  | 0 |  | 0 | Com | Any | HVAC | SpaceHeat | SpaceHtg_eq | GasFurnace |  | HVAC-Frnc | Packaged Furnace (Weatherized) 80 AFUE | Packaged Furnace (Weatherized) 81 AFUE | Packaged Furnace (Weatherized) 91 AFUE, with ECM supply fan motor |  |  |  | Available |  | 0 | 0 |  | ErRobNc |  | HVAC-Frnc |  | None | 2020-01-01 | [6 empty] | Standard |  | 1 | 1 | 0 | Deemed Ex Ante Team |  |  |  | Updated to indicate claim/filing status
2020 | Furnace-Pkg-AFUE92 | Efficient Packaged Gas Furnace (Weatherized) - AFUE 92 | DEER2020 | D20v1 | 2020-11-24 16:30 | Furnace-Pkg-AFUE92 | DEER | Standard | None |  |  | None |  | 0 |  | 0 | Com | Any | HVAC | SpaceHeat | SpaceHtg_eq | GasFurnace |  | HVAC-Frnc | Packaged Furnace (Weatherized) 80 AFUE | Packaged Furnace (Weatherized) 81 AFUE | Packaged Furnace (Weatherized) 92 AFUE, with standard efficiency supply fan motor |  |  |  | Available |  | 0 | 0 |  | ErRobNc |  | HVAC-Frnc |  | None | 2020-01-01 | [6 empty] | Standard |  | 1 | 1 | 0 | Deemed Ex Ante Team |  |  |  | Updated to indicate claim/filing status
2020 | Furnace-Pkg-AFUE92-ECM-lt65kBtuh | Efficient Packaged Gas Furnace (Weatherized) - AFUE 92 with ECM supply fan motor | DEER2020 | D20v1 | 2020-11-24 16:30 | Furnace-Pkg-AFUE92-ECM-lt65kBtuh | DEER | Standard | None |  |  | None |  | 0 |  | 0 | Com | Any | HVAC | SpaceHeat | SpaceHtg_eq | GasFurnace |  | HVAC-Frnc | Packaged Furnace (Weatherized) 80 AFUE | Packaged Furnace (Weatherized) 81 AFUE | Packaged Furnace (Weatherized) 92 AFUE, with ECM supply fan motor |  |  |  | Available |  | 0 | 0 |  | ErRobNc |  | HVAC-Frnc |  | None | 2020-01-01 | [6 empty] | Standard |  | 1 | 1 | 0 | Deemed Ex Ante Team |  |  |  | Updated to indicate claim/filing status
2020 | Furnace-Pkg-AFUE93 | Efficient Packaged Gas Furnace (Weatherized) - AFUE 93 | DEER2020 | D20v1 | 2020-11-24 16:30 | Furnace-Pkg-AFUE93 | DEER | Standard | None |  |  | None |  | 0 |  | 0 | Com | Any | HVAC | SpaceHeat | SpaceHtg_eq | GasFurnace |  | HVAC-Frnc | Packaged Furnace (Weatherized) 80 AFUE | Packaged Furnace (Weatherized) 81 AFUE | Packaged Furnace (Weatherized) 93 AFUE, with standard efficiency supply fan motor |  |  |  | Available |  | 0 | 0 |  | ErRobNc |  | HVAC-Frnc |  | None | 2020-01-01 | [6 empty] | Standard |  | 1 | 1 | 0 | Deemed Ex Ante Team |  |  |  | Updated to indicate claim/filing status
2020 | Furnace-Pkg-AFUE93-ECM-lt65kBtuh | Efficient Packaged Gas Furnace (Weatherized) - AFUE 93 with ECM supply fan motor | DEER2020 | D20v1 | 2020-11-24 16:30 | Furnace-Pkg-AFUE93-ECM-lt65kBtuh | DEER | Standard | None |  |  | None |  | 0 |  | 0 | Com | Any | HVAC | SpaceHeat | SpaceHtg_eq | GasFurnace |  | HVAC-Frnc | Packaged Furnace (Weatherized) 80 AFUE | Packaged Furnace (Weatherized) 81 AFUE | Packaged Furnace (Weatherized) 93 AFUE, with ECM supply fan motor |  |  |  | Available |  | 0 | 0 |  | ErRobNc |  | HVAC-Frnc |  | None | 2020-01-01 | [6 empty] | Standard |  | 1 | 1 | 0 | Deemed Ex Ante Team |  |  |  | Updated to indicate claim/filing status
2020 | Furnace-Pkg-AFUE94 | Efficient Packaged Gas Furnace (Weatherized) - AFUE 94 | DEER2020 | D20v1 | 2020-11-24 16:30 | Furnace-Pkg-AFUE94 | DEER | Standard | None |  |  | None |  | 0 |  | 0 | Com | Any | HVAC | SpaceHeat | SpaceHtg_eq | GasFurnace |  | HVAC-Frnc | Packaged Furnace (Weatherized) 80 AFUE | Packaged Furnace (Weatherized) 81 AFUE | Packaged Furnace (Weatherized) 94 AFUE, with standard efficiency supply fan motor |  |  |  | Available |  | 0 | 0 |  | ErRobNc |  | HVAC-Frnc |  | None | 2020-01-01 | [6 empty] | Standard |  | 1 | 1 | 0 | Deemed Ex Ante Team |  |  |  | Updated to indicate claim/filing status
2020 | Furnace-Pkg-AFUE94-ECM-lt65kBtuh | Efficient Packaged Gas Furnace (Weatherized) - AFUE 94 with ECM supply fan motor | DEER2020 | D20v1 | 2020-11-24 16:30 | Furnace-Pkg-AFUE94-ECM-lt65kBtuh | DEER | Standard | None |  |  | None |  | 0 |  | 0 | Com | Any | HVAC | SpaceHeat | SpaceHtg_eq | GasFurnace |  | HVAC-Frnc | Packaged Furnace (Weatherized) 80 AFUE | Packaged Furnace (Weatherized) 81 AFUE | Packaged Furnace (Weatherized) 94 AFUE, with ECM supply fan motor |  |  |  | Available |  | 0 | 0 |  | ErRobNc |  | HVAC-Frnc |  | None | 2020-01-01 | [6 empty] | Standard |  | 1 | 1 | 0 | Deemed Ex Ante Team |  |  |  | Updated to indicate claim/filing status
2020 | Furnace-Pkg-AFUE95 | Efficient Packaged Gas Furnace (Weatherized) - AFUE 95 | DEER2020 | D20v1 | 2020-11-24 16:30 | Furnace-Pkg-AFUE95 | DEER | Standard | None |  |  | None |  | 0 |  | 0 | Com | Any | HVAC | SpaceHeat | SpaceHtg_eq | GasFurnace |  | HVAC-Frnc | Packaged Furnace (Weatherized) 80 AFUE | Packaged Furnace (Weatherized) 81 AFUE | Packaged Furnace (Weatherized) 95 AFUE, with standard efficiency supply fan motor |  |  |  | Available |  | 0 | 0 |  | ErRobNc |  | HVAC-Frnc |  | None | 2020-01-01 | [6 empty] | Standard |  | 1 | 1 | 0 | Deemed Ex Ante Team |  |  |  | Updated to indicate claim/filing status
2020 | Furnace-Pkg-AFUE95-ECM-lt65kBtuh | Efficient Packaged Gas Furnace (Weatherized) - AFUE 95 with ECM supply fan motor | DEER2020 | D20v1 | 2020-11-24 16:30 | Furnace-Pkg-AFUE95-ECM-lt65kBtuh | DEER | Standard | None |  |  | None |  | 0 |  | 0 | Com | Any | HVAC | SpaceHeat | SpaceHtg_eq | GasFurnace |  | HVAC-Frnc | Packaged Furnace (Weatherized) 80 AFUE | Packaged Furnace (Weatherized) 81 AFUE | Packaged Furnace (Weatherized) 95 AFUE, with ECM supply fan motor |  |  |  | Available |  | 0 | 0 |  | ErRobNc |  | HVAC-Frnc |  | None | 2020-01-01 | [6 empty] | Standard |  | 1 | 1 | 0 | Deemed Ex Ante Team |  |  |  | Updated to indicate claim/filing status
2020 | Furnace-Pkg-AFUE96 | Efficient Packaged Gas Furnace (Weatherized) - AFUE 96 | DEER2020 | D20v1 | 2020-11-24 16:30 | Furnace-Pkg-AFUE96 | DEER | Standard | None |  |  | None |  | 0 |  | 0 | Com | Any | HVAC | SpaceHeat | SpaceHtg_eq | GasFurnace |  | HVAC-Frnc | Packaged Furnace (Weatherized) 80 AFUE | Packaged Furnace (Weatherized) 81 AFUE | Packaged Furnace (Weatherized) 96 AFUE, with standard efficiency supply fan motor |  |  |  | Available |  | 0 | 0 |  | ErRobNc |  | HVAC-Frnc |  | None | 2020-01-01 | [6 empty] | Standard |  | 1 | 1 | 0 | Deemed Ex Ante Team |  |  |  | Updated to indicate claim/filing status
2020 | Furnace-Pkg-AFUE96-ECM-lt65kBtuh | Efficient Packaged Gas Furnace (Weatherized) - AFUE 96 with ECM supply fan motor | DEER2020 | D20v1 | 2020-11-24 16:30 | Furnace-Pkg-AFUE96-ECM-lt65kBtuh | DEER | Standard | None |  |  | None |  | 0 |  | 0 | Com | Any | HVAC | SpaceHeat | SpaceHtg_eq | GasFurnace |  | HVAC-Frnc | Packaged Furnace (Weatherized) 80 AFUE | Packaged Furnace (Weatherized) 81 AFUE | Packaged Furnace (Weatherized) 96 AFUE, with ECM supply fan motor |  |  |  | Available |  | 0 | 0 |  | ErRobNc |  | HVAC-Frnc |  | None | 2020-01-01 | [6 empty] | Standard |  | 1 | 1 | 0 | Deemed Ex Ante Team |  |  |  | Updated to indicate claim/filing status
2020 | Furnace-Pkg-AFUE97 | Efficient Packaged Gas Furnace (Weatherized) - AFUE 97 | DEER2020 | D20v1 | 2020-11-24 16:30 | Furnace-Pkg-AFUE97 | DEER | Standard | None |  |  | None |  | 0 |  | 0 | Com | Any | HVAC | SpaceHeat | SpaceHtg_eq | GasFurnace |  | HVAC-Frnc | Packaged Furnace (Weatherized) 80 AFUE | Packaged Furnace (Weatherized) 81 AFUE | Packaged Furnace (Weatherized) 97 AFUE, with standard efficiency supply fan motor |  |  |  | Available |  | 0 | 0 |  | ErRobNc |  | HVAC-Frnc |  | None | 2020-01-01 | [6 empty] | Standard |  | 1 | 1 | 0 | Deemed Ex Ante Team |  |  |  | Updated to indicate claim/filing status
2020 | Furnace-Pkg-AFUE97-ECM-lt65kBtuh | Efficient Packaged Gas Furnace (Weatherized) - AFUE 97 with ECM supply fan motor | DEER2020 | D20v1 | 2020-11-24 16:30 | Furnace-Pkg-AFUE97-ECM-lt65kBtuh | DEER | Standard | None |  |  | None |  | 0 |  | 0 | Com | Any | HVAC | SpaceHeat | SpaceHtg_eq | GasFurnace |  | HVAC-Frnc | Packaged Furnace (Weatherized) 80 AFUE | Packaged Furnace (Weatherized) 81 AFUE | Packaged Furnace (Weatherized) 97 AFUE, with ECM supply fan motor |  |  |  | Available |  | 0 | 0 |  | ErRobNc |  | HVAC-Frnc |  | None | 2020-01-01 | [6 empty] | Standard |  | 1 | 1 | 0 | Deemed Ex Ante Team |  |  |  | Updated to indicate claim/filing status
2020 | Furnace-Pkg-AFUE98 | Efficient Packaged Gas Furnace (Weatherized) - AFUE 98 | DEER2020 | D20v1 | 2020-11-24 16:30 | Furnace-Pkg-AFUE98 | DEER | Standard | None |  |  | None |  | 0 |  | 0 | Com | Any | HVAC | SpaceHeat | SpaceHtg_eq | GasFurnace |  | HVAC-Frnc | Packaged Furnace (Weatherized) 80 AFUE | Packaged Furnace (Weatherized) 81 AFUE | Packaged Furnace (Weatherized) 98 AFUE, with standard efficiency supply fan motor |  |  |  | Available |  | 0 | 0 |  | ErRobNc |  | HVAC-Frnc |  | None | 2020-01-01 | [6 empty] | Standard |  | 1 | 1 | 0 | Deemed Ex Ante Team |  |  |  | Updated to indicate claim/filing status
2020 | Furnace-Pkg-AFUE98-ECM-lt65kBtuh | Efficient Packaged Gas Furnace (Weatherized) - AFUE 98 with ECM supply fan motor | DEER2020 | D20v1 | 2020-11-24 16:30 | Furnace-Pkg-AFUE98-ECM-lt65kBtuh | DEER | Standard | None |  |  | None |  | 0 |  | 0 | Com | Any | HVAC | SpaceHeat | SpaceHtg_eq | GasFurnace |  | HVAC-Frnc | Packaged Furnace (Weatherized) 80 AFUE | Packaged Furnace (Weatherized) 81 AFUE | Packaged Furnace (Weatherized) 98 AFUE, with ECM supply fan motor |  |  |  | Available |  | 0 | 0 |  | ErRobNc |  | HVAC-Frnc |  | None | 2020-01-01 | [6 empty] | Standard |  | 1 | 1 | 0 | Deemed Ex Ante Team |  |  |  | Updated to indicate claim/filing status
2020 | NB-HVAC-DuctSeal-high | Duct Sealing (Total leakage reduced from 40% of AHU flow to 18%) | DEER2020 | D20v1 | 2020-11-24 16:30 | NB-HVAC-DuctSeal-high | DEER | Standard | None |  |  | None |  | 0 |  | 0 | Com | Any | HVAC | VentAirDist | HV_AirDist | DuctSysC |  | HVAC-DuctSeal | Duct Leakage: 20% supply; 20% return (40% total) |  | Duct Sealing (Total leakage reduced from 40% of AHU flow to 18%) |  |  |  | Available |  | 0 | 0 |  | Retro |  | HVAC-DuctSeal |  | None | 2020-01-01 | [6 empty] | Standard |  | 1 | 1 | 0 | Deemed Ex Ante Team |  |  |  | Updated to indicate claim/filing status
2020 | NB-HVAC-DuctSeal-low | Duct Sealing (Total leakage reduced from 28% of AHU flow to 18%) | DEER2020 | D20v1 | 2020-11-24 16:30 | NB-HVAC-DuctSeal-low | DEER | Standard | None |  |  | None |  | 0 |  | 0 | Com | Any | HVAC | VentAirDist | HV_AirDist | DuctSysC |  | HVAC-DuctSeal | Duct Leakage: 14% supply; 14% return (28% total) |  | Duct Sealing (Total leakage reduced from 28% of AHU flow to 18%) |  |  |  | Available |  | 0 | 0 |  | Retro |  | HVAC-DuctSeal |  | None | 2020-01-01 | [6 empty] | Standard |  | 1 | 1 | 0 | Deemed Ex Ante Team |  |  |  | Updated to indicate claim/filing status
2020 | NE-HVAC-airAC-Pkg-55to65kBtuh-15p0seer | Commercial SEER-rated Packaged Air Conditioners, Size Range: 55 - 65 kBTU/h, SEER = 15 (EER = 12.6), EIR = 0.236, Fan W/CFM = 0.25, two-speed fan, with Econo (Pre-existing vintages do not include Economizer) | DEER2020 | D20v1 | 2022-02-04 18:49 | NE-HVAC-airAC-Pkg-55to65kBtuh-15p0seer | DEER | Standard | None |  |  | None |  | 0 |  | 0 | Com | Any | HVAC | SpaceCool | dxAC_equip | pkgSEER | dxAC-Com-Pkg-55to65kBTUh-SEER-15.0 | HVAC-airAC | Com SEER-Rated Pkg AC, 18-65 kBTU/h; pre-2001: SEER = 11.6, one-speed fan, no Econo; post-2001: SEER = 13 (EER = 11.06), one-speed fan, no Econo; 2014: SEER = 14 (EER = 11.75), two-speed fan, w/Econo | Commercial SEER-rated Packaged Air Conditioners, Size Range: 55 - 65 kBTU/h, SEER = 14 (EER = 11.7), EIR = 0.249, Fan W/CFM = 0.29, two-speed fan, with Econo | Commercial SEER-rated Packaged Air Conditioners, Size Range: 55 - 65 kBTU/h, SEER = 15 (EER = 12.6), EIR = 0.236, Fan W/CFM = 0.25, two-speed fan, with Econo |  | dxAC-Com-Pkg-55to65kBTUh-SEER-14.0 | dxAC-Com-Pkg-55to65kBTUh-SEER-15.0 | Available |  | 0 | 0 |  | ErRobNc | dxAC-Com-Pkg-55to65kBTUh-SEER-14.0 | HVAC-airAC |  | None | 2020-05-28 | 2022-12-31 | [5 empty] | Standard |  | 1 | 1 | 0 | Deemed Ex Ante Team |  |  |  | Expired for DEER Update
2020 | NE-HVAC-airAC-Pkg-55to65kBtuh-15p0seer-wPreEcono | Commercial SEER-rated Packaged Air Conditioners, Size Range: 55 - 65 kBTU/h, SEER = 15 (EER = 12.6), EIR = 0.236, Fan W/CFM = 0.25, two-speed fan, with Econo (Pre-existing vintages include Economizer) | DEER2020 | D20v1 | 2022-02-04 18:49 | NE-HVAC-airAC-Pkg-55to65kBtuh-15p0seer-wPreEcono | DEER | Standard | None |  |  | None |  | 0 |  | 0 | Com | Any | HVAC | SpaceCool | dxAC_equip | pkgSEER | dxAC-Com-Pkg-55to65kBTUh-SEER-15.0 | HVAC-airAC | Com SEER-Rated Pkg AC, 18-65 kBTU/h; pre-2001: SEER = 11.6, one-speed fan, w/ Econo; post-2001: SEER = 13 (EER = 11.06), one-speed fan, w/Econo; 2014: SEER = 14 (EER = 11.75), two-speed fan, w/Econo | Commercial SEER-rated Packaged Air Conditioners, Size Range: 55 - 65 kBTU/h, SEER = 14 (EER = 11.7), EIR = 0.249, Fan W/CFM = 0.29, two-speed fan, with Econo | Commercial SEER-rated Packaged Air Conditioners, Size Range: 55 - 65 kBTU/h, SEER = 15 (EER = 12.6), EIR = 0.236, Fan W/CFM = 0.25, two-speed fan, with Econo |  | dxAC-Com-Pkg-55to65kBTUh-SEER-14.0 | dxAC-Com-Pkg-55to65kBTUh-SEER-15.0 | Available |  | 0 | 0 |  | ErRobNc | dxAC-Com-Pkg-55to65kBTUh-SEER-14.0 | HVAC-airAC |  | None | 2020-05-28 | 2022-12-31 | [5 empty] | Standard |  | 1 | 1 | 0 | Deemed Ex Ante Team |  |  |  | Expired for DEER Update
2020 | NE-HVAC-airAC-Pkg-55to65kBtuh-16p0seer | Commercial SEER-rated Packaged Air Conditioners, Size Range: 55 - 65 kBTU/h, SEER = 16 (EER = 12.5), EIR = 0.238, Fan W/CFM = 0.27, two-speed fan, with Econo (Pre-existing vintages do not include Economizer) | DEER2020 | D20v1 | 2022-02-04 18:49 | NE-HVAC-airAC-Pkg-55to65kBtuh-16p0seer | DEER | Standard | None |  |  | None |  | 0 |  | 0 | Com | Any | HVAC | SpaceCool | dxAC_equip | pkgSEER | dxAC-Com-Pkg-55to65kBTUh-SEER-16.0 | HVAC-airAC | Com SEER-Rated Pkg AC, 18-65 kBTU/h; pre-2001: SEER = 11.6, one-speed fan, no Econo; post-2001: SEER = 13 (EER = 11.06), one-speed fan, no Econo; 2014: SEER = 14 (EER = 11.75), two-speed fan, w/Econo | Commercial SEER-rated Packaged Air Conditioners, Size Range: 55 - 65 kBTU/h, SEER = 14 (EER = 11.7), EIR = 0.249, Fan W/CFM = 0.29, two-speed fan, with Econo | Commercial SEER-rated Packaged Air Conditioners, Size Range: 55 - 65 kBTU/h, SEER = 16 (EER = 12.5), EIR = 0.238, Fan W/CFM = 0.27, two-speed fan, with Econo |  | dxAC-Com-Pkg-55to65kBTUh-SEER-14.0 | dxAC-Com-Pkg-55to65kBTUh-SEER-16.0 | Available |  | 0 | 0 |  | ErRobNc | dxAC-Com-Pkg-55to65kBTUh-SEER-14.0 | HVAC-airAC |  | None | 2020-05-28 | 2022-12-31 | [5 empty] | Standard |  | 1 | 1 | 0 | Deemed Ex Ante Team |  |  |  | Expired for DEER Update
2020 | NE-HVAC-airAC-Pkg-55to65kBtuh-16p0seer-wPreEcono | Commercial SEER-rated Packaged Air Conditioners, Size Range: 55 - 65 kBTU/h, SEER = 16 (EER = 12.5), EIR = 0.238, Fan W/CFM = 0.27, two-speed fan, with Econo (Pre-existing vintages include Economizer) | DEER2020 | D20v1 | 2022-02-04 18:49 | NE-HVAC-airAC-Pkg-55to65kBtuh-16p0seer-wPreEcono | DEER | Standard | None |  |  | None |  | 0 |  | 0 | Com | Any | HVAC | SpaceCool | dxAC_equip | pkgSEER | dxAC-Com-Pkg-55to65kBTUh-SEER-16.0 | HVAC-airAC | Com SEER-Rated Pkg AC, 18-65 kBTU/h; pre-2001: SEER = 11.6, one-speed fan, w/ Econo; post-2001: SEER = 13 (EER = 11.06), one-speed fan, w/Econo; 2014: SEER = 14 (EER = 11.75), two-speed fan, w/Econo | Commercial SEER-rated Packaged Air Conditioners, Size Range: 55 - 65 kBTU/h, SEER = 14 (EER = 11.7), EIR = 0.249, Fan W/CFM = 0.29, two-speed fan, with Econo | Commercial SEER-rated Packaged Air Conditioners, Size Range: 55 - 65 kBTU/h, SEER = 16 (EER = 12.5), EIR = 0.238, Fan W/CFM = 0.27, two-speed fan, with Econo |  | dxAC-Com-Pkg-55to65kBTUh-SEER-14.0 | dxAC-Com-Pkg-55to65kBTUh-SEER-16.0 | Available |  | 0 | 0 |  | ErRobNc | dxAC-Com-Pkg-55to65kBTUh-SEER-14.0 | HVAC-airAC |  | None | 2020-05-28 | 2022-12-31 | [5 empty] | Standard |  | 1 | 1 | 0 | Deemed Ex Ante Team |  |  |  | Expired for DEER Update
2020 | NE-HVAC-airAC-Pkg-55to65kBtuh-17p0seer | Commercial SEER-rated Packaged Air Conditioners, Size Range: 55 - 65 kBTU/h, SEER = 17 (EER = 13.3), EIR = 0.223, Fan W/CFM = 0.27, two-speed fan, with Econo (Pre-existing vintages do not include Economizer) | DEER2020 | D20v1 | 2022-02-04 18:49 | NE-HVAC-airAC-Pkg-55to65kBtuh-17p0seer | DEER | Standard | None |  |  | None |  | 0 |  | 0 | Com | Any | HVAC | SpaceCool | dxAC_equip | pkgSEER | dxAC-Com-Pkg-55to65kBTUh-SEER-17.0 | HVAC-airAC | Com SEER-Rated Pkg AC, 18-65 kBTU/h; pre-2001: SEER = 11.6, one-speed fan, no Econo; post-2001: SEER = 13 (EER = 11.06), one-speed fan, no Econo; 2014: SEER = 14 (EER = 11.75), two-speed fan, w/Econo | Commercial SEER-rated Packaged Air Conditioners, Size Range: 55 - 65 kBTU/h, SEER = 14 (EER = 11.7), EIR = 0.249, Fan W/CFM = 0.29, two-speed fan, with Econo | Commercial SEER-rated Packaged Air Conditioners, Size Range: 55 - 65 kBTU/h, SEER = 17 (EER = 13.3), EIR = 0.223, Fan W/CFM = 0.27, two-speed fan, with Econo |  | dxAC-Com-Pkg-55to65kBTUh-SEER-14.0 | dxAC-Com-Pkg-55to65kBTUh-SEER-17.0 | Available |  | 0 | 0 |  | ErRobNc | dxAC-Com-Pkg-55to65kBTUh-SEER-14.0 | HVAC-airAC |  | None | 2020-05-28 | 2022-12-31 | [5 empty] | Standard |  | 1 | 1 | 0 | Deemed Ex Ante Team |  |  |  | Expired for DEER Update
2020 | NE-HVAC-airAC-Pkg-55to65kBtuh-17p0seer-wPreEcono | Commercial SEER-rated Packaged Air Conditioners, Size Range: 55 - 65 kBTU/h, SEER = 17 (EER = 13.3), EIR = 0.223, Fan W/CFM = 0.27, two-speed fan, with Econo (Pre-existing vintages include Economizer) | DEER2020 | D20v1 | 2022-02-04 18:49 | NE-HVAC-airAC-Pkg-55to65kBtuh-17p0seer-wPreEcono | DEER | Standard | None |  |  | None |  | 0 |  | 0 | Com | Any | HVAC | SpaceCool | dxAC_equip | pkgSEER | dxAC-Com-Pkg-55to65kBTUh-SEER-17.0 | HVAC-airAC | Com SEER-Rated Pkg AC, 18-65 kBTU/h; pre-2001: SEER = 11.6, one-speed fan, w/ Econo; post-2001: SEER = 13 (EER = 11.06), one-speed fan, w/Econo; 2014: SEER = 14 (EER = 11.75), two-speed fan, w/Econo | Commercial SEER-rated Packaged Air Conditioners, Size Range: 55 - 65 kBTU/h, SEER = 14 (EER = 11.7), EIR = 0.249, Fan W/CFM = 0.29, two-speed fan, with Econo | Commercial SEER-rated Packaged Air Conditioners, Size Range: 55 - 65 kBTU/h, SEER = 17 (EER = 13.3), EIR = 0.223, Fan W/CFM = 0.27, two-speed fan, with Econo |  | dxAC-Com-Pkg-55to65kBTUh-SEER-14.0 | dxAC-Com-Pkg-55to65kBTUh-SEER-17.0 | Available |  | 0 | 0 |  | ErRobNc | dxAC-Com-Pkg-55to65kBTUh-SEER-14.0 | HVAC-airAC |  | None | 2020-05-28 | 2022-12-31 | [5 empty] | Standard |  | 1 | 1 | 0 | Deemed Ex Ante Team |  |  |  | Expired for DEER Update
2020 | NE-HVAC-airAC-Pkg-55to65kBtuh-18p0seer | Commercial SEER-rated Packaged Air Conditioners, Size Range: 55 - 65 kBTU/h, SEER = 18 (EER = 14), EIR = 0.209, Fan W/CFM = 0.27, two-speed fan, with Econo (Pre-existing vintages do not include Economizer) | DEER2020 | D20v1 | 2022-02-04 18:49 | NE-HVAC-airAC-Pkg-55to65kBtuh-18p0seer | DEER | Standard | None |  |  | None |  | 0 |  | 0 | Com | Any | HVAC | SpaceCool | dxAC_equip | pkgSEER | dxAC-Com-Pkg-55to65kBTUh-SEER-18.0 | HVAC-airAC | Com SEER-Rated Pkg AC, 18-65 kBTU/h; pre-2001: SEER = 11.6, one-speed fan, no Econo; post-2001: SEER = 13 (EER = 11.06), one-speed fan, no Econo; 2014: SEER = 14 (EER = 11.75), two-speed fan, w/Econo | Commercial SEER-rated Packaged Air Conditioners, Size Range: 55 - 65 kBTU/h, SEER = 14 (EER = 11.7), EIR = 0.249, Fan W/CFM = 0.29, two-speed fan, with Econo | Commercial SEER-rated Packaged Air Conditioners, Size Range: 55 - 65 kBTU/h, SEER = 18 (EER = 14), EIR = 0.209, Fan W/CFM = 0.27, two-speed fan, with Econo |  | dxAC-Com-Pkg-55to65kBTUh-SEER-14.0 | dxAC-Com-Pkg-55to65kBTUh-SEER-18.0 | Available |  | 0 | 0 |  | ErRobNc | dxAC-Com-Pkg-55to65kBTUh-SEER-14.0 | HVAC-airAC |  | None | 2020-05-28 | 2022-12-31 | [5 empty] | Standard |  | 1 | 1 | 0 | Deemed Ex Ante Team |  |  |  | Expired for DEER Update
2020 | NE-HVAC-airAC-Pkg-55to65kBtuh-18p0seer-wPreEcono | Commercial SEER-rated Packaged Air Conditioners, Size Range: 55 - 65 kBTU/h, SEER = 18 (EER = 14), EIR = 0.209, Fan W/CFM = 0.27, two-speed fan, with Econo (Pre-existing vintages include Economizer) | DEER2020 | D20v1 | 2022-02-04 18:49 | NE-HVAC-airAC-Pkg-55to65kBtuh-18p0seer-wPreEcono | DEER | Standard | None |  |  | None |  | 0 |  | 0 | Com | Any | HVAC | SpaceCool | dxAC_equip | pkgSEER | dxAC-Com-Pkg-55to65kBTUh-SEER-18.0 | HVAC-airAC | Com SEER-Rated Pkg AC, 18-65 kBTU/h; pre-2001: SEER = 11.6, one-speed fan, w/ Econo; post-2001: SEER = 13 (EER = 11.06), one-speed fan, w/Econo; 2014: SEER = 14 (EER = 11.75), two-speed fan, w/Econo | Commercial SEER-rated Packaged Air Conditioners, Size Range: 55 - 65 kBTU/h, SEER = 14 (EER = 11.7), EIR = 0.249, Fan W/CFM = 0.29, two-speed fan, with Econo | Commercial SEER-rated Packaged Air Conditioners, Size Range: 55 - 65 kBTU/h, SEER = 18 (EER = 14), EIR = 0.209, Fan W/CFM = 0.27, two-speed fan, with Econo |  | dxAC-Com-Pkg-55to65kBTUh-SEER-14.0 | dxAC-Com-Pkg-55to65kBTUh-SEER-18.0 | Available |  | 0 | 0 |  | ErRobNc | dxAC-Com-Pkg-55to65kBTUh-SEER-14.0 | HVAC-airAC |  | None | 2020-05-28 | 2022-12-31 | [5 empty] | Standard |  | 1 | 1 | 0 | Deemed Ex Ante Team |  |  |  | Expired for DEER Update
2020 | NE-HVAC-airAC-Pkg-lt55kBtuh-15p0seer | Commercial SEER-rated Packaged Air Conditioners, Size Range: 18 - 55 kBTU/h, SEER = 15 (EER = 12.9), EIR = 0.234, Fan W/CFM = 0.25, one-speed fan, without Econo | DEER2020 | D20v1 | 2022-02-04 18:49 | NE-HVAC-airAC-Pkg-lt55kBtuh-15p0seer | DEER | Standard | None |  |  | None |  | 0 |  | 0 | Com | Any | HVAC | SpaceCool | dxAC_equip | pkgSEER | dxAC-Com-Pkg-lt55kBTUh-SEER-15.0 | HVAC-airAC | Com SEER-Rated Pkg AC, 18-65 kBTU/h; pre-2001: SEER = 11.6, one-speed fan, no Econo; post-2001: SEER = 13 (EER = 11.06), one-speed fan, no Econo; 2014: SEER = 14 (EER = 12.04), one-speed fan, no Econo | Commercial SEER-rated Packaged Air Conditioners, Size Range: 18 - 55 kBTU/h, SEER = 14 (EER = 12), EIR = 0.246, Fan W/CFM = 0.29, one-speed fan, without Econo | Commercial SEER-rated Packaged Air Conditioners, Size Range: 18 - 55 kBTU/h, SEER = 15 (EER = 12.9), EIR = 0.234, Fan W/CFM = 0.25, one-speed fan, without Econo |  | dxAC-Com-Pkg-lt55kBTUh-SEER-14.0 | dxAC-Com-Pkg-lt55kBTUh-SEER-15.0 | Available |  | 0 | 0 |  | ErRobNc | dxAC-Com-Pkg-lt55kBTUh-SEER-14.0 | HVAC-airAC |  | None | 2020-05-28 | 2022-12-31 | [5 empty] | Standard |  | 1 | 1 | 0 | Deemed Ex Ante Team |  |  |  | Expired for DEER Update
2020 | NE-HVAC-airAC-Pkg-lt55kBtuh-16p0seer | Commercial SEER-rated Packaged Air Conditioners, Size Range: 18 - 55 kBTU/h, SEER = 16 (EER = 12.5), EIR = 0.238, Fan W/CFM = 0.27, two-speed fan, without Econo | DEER2020 | D20v1 | 2022-02-04 18:49 | NE-HVAC-airAC-Pkg-lt55kBtuh-16p0seer | DEER | Standard | None |  |  | None |  | 0 |  | 0 | Com | Any | HVAC | SpaceCool | dxAC_equip | pkgSEER | dxAC-Com-Pkg-lt55kBTUh-SEER-16.0 | HVAC-airAC | Com SEER-Rated Pkg AC, 18-65 kBTU/h; pre-2001: SEER = 11.6, one-speed fan, no Econo; post-2001: SEER = 13 (EER = 11.06), one-speed fan, no Econo; 2014: SEER = 14 (EER = 12.04), one-speed fan, no Econo | Commercial SEER-rated Packaged Air Conditioners, Size Range: 18 - 55 kBTU/h, SEER = 14 (EER = 12), EIR = 0.246, Fan W/CFM = 0.29, one-speed fan, without Econo | Commercial SEER-rated Packaged Air Conditioners, Size Range: 18 - 55 kBTU/h, SEER = 16 (EER = 12.5), EIR = 0.238, Fan W/CFM = 0.27, two-speed fan, without Econo |  | dxAC-Com-Pkg-lt55kBTUh-SEER-14.0 | dxAC-Com-Pkg-lt55kBTUh-SEER-16.0 | Available |  | 0 | 0 |  | ErRobNc | dxAC-Com-Pkg-lt55kBTUh-SEER-14.0 | HVAC-airAC |  | None | 2020-05-28 | 2022-12-31 | [5 empty] | Standard |  | 1 | 1 | 0 | Deemed Ex Ante Team |  |  |  | Expired for DEER Update
2020 | NE-HVAC-airAC-Pkg-lt55kBtuh-17p0seer | Commercial SEER-rated Packaged Air Conditioners, Size Range: 18 - 55 kBTU/h, SEER = 17 (EER = 13.3), EIR = 0.223, Fan W/CFM = 0.27, two-speed fan, without Econo | DEER2020 | D20v1 | 2022-02-04 18:49 | NE-HVAC-airAC-Pkg-lt55kBtuh-17p0seer | DEER | Standard | None |  |  | None |  | 0 |  | 0 | Com | Any | HVAC | SpaceCool | dxAC_equip | pkgSEER | dxAC-Com-Pkg-lt55kBTUh-SEER-17.0 | HVAC-airAC | Com SEER-Rated Pkg AC, 18-65 kBTU/h; pre-2001: SEER = 11.6, one-speed fan, no Econo; post-2001: SEER = 13 (EER = 11.06), one-speed fan, no Econo; 2014: SEER = 14 (EER = 12.04), one-speed fan, no Econo | Commercial SEER-rated Packaged Air Conditioners, Size Range: 18 - 55 kBTU/h, SEER = 14 (EER = 12), EIR = 0.246, Fan W/CFM = 0.29, one-speed fan, without Econo | Commercial SEER-rated Packaged Air Conditioners, Size Range: 18 - 55 kBTU/h, SEER = 17 (EER = 13.3), EIR = 0.223, Fan W/CFM = 0.27, two-speed fan, without Econo |  | dxAC-Com-Pkg-lt55kBTUh-SEER-14.0 | dxAC-Com-Pkg-lt55kBTUh-SEER-17.0 | Available |  | 0 | 0 |  | ErRobNc | dxAC-Com-Pkg-lt55kBTUh-SEER-14.0 | HVAC-airAC |  | None | 2020-05-28 | 2022-12-31 | [5 empty] | Standard |  | 1 | 1 | 0 | Deemed Ex Ante Team |  |  |  | Expired for DEER Update
2020 | NE-HVAC-airAC-Pkg-lt55kBtuh-18p0seer | Commercial SEER-rated Packaged Air Conditioners, Size Range: 18 - 55 kBTU/h, SEER = 18 (EER = 14), EIR = 0.209, Fan W/CFM = 0.27, two-speed fan, without Econo | DEER2020 | D20v1 | 2022-02-04 18:49 | NE-HVAC-airAC-Pkg-lt55kBtuh-18p0seer | DEER | Standard | None |  |  | None |  | 0 |  | 0 | Com | Any | HVAC | SpaceCool | dxAC_equip | pkgSEER | dxAC-Com-Pkg-lt55kBTUh-SEER-18.0 | HVAC-airAC | Com SEER-Rated Pkg AC, 18-65 kBTU/h; pre-2001: SEER = 11.6, one-speed fan, no Econo; post-2001: SEER = 13 (EER = 11.06), one-speed fan, no Econo; 2014: SEER = 14 (EER = 12.04), one-speed fan, no Econo | Commercial SEER-rated Packaged Air Conditioners, Size Range: 18 - 55 kBTU/h, SEER = 14 (EER = 12), EIR = 0.246, Fan W/CFM = 0.29, one-speed fan, without Econo | Commercial SEER-rated Packaged Air Conditioners, Size Range: 18 - 55 kBTU/h, SEER = 18 (EER = 14), EIR = 0.209, Fan W/CFM = 0.27, two-speed fan, without Econo |  | dxAC-Com-Pkg-lt55kBTUh-SEER-14.0 | dxAC-Com-Pkg-lt55kBTUh-SEER-18.0 | Available |  | 0 | 0 |  | ErRobNc | dxAC-Com-Pkg-lt55kBTUh-SEER-14.0 | HVAC-airAC |  | None | 2020-05-28 | 2022-12-31 | [5 empty] | Standard |  | 1 | 1 | 0 | Deemed Ex Ante Team |  |  |  | Expired for DEER Update
2020 | NE-HVAC-airAC-Split-45to55kBtuh-15p0seer | Commercial SEER-rated split Air Conditioners, Size Range: 45 - 55 kBTU/h, SEER = 15 (EER = 12.8), EIR = 0.232, Fan W/CFM = 0.25, one-speed fan, without Econo | DEER2020 | D20v1 | 2022-02-02 16:51 | NE-HVAC-airAC-Split-45to55kBtuh-15p0seer | DEER | Standard | None |  |  | None |  | 0 |  | 0 | Com | Any | HVAC | SpaceCool | dxAC_equip | spltSEER | dxAC-Com-Split-45to55kBTUh-SEER-15.0 | HVAC-airAC | Commercial SEER-rated split Air Conditioners, 18-65 kBTU/h; pre-2001: SEER = 11.5, one-speed fan, no Econo; post-2001: SEER = 13 (EER = 11.08), one-speed fan, no Econo; 2014: SEER = 14 (EER = 11.82), one-speed fan, no Econo | Commercial SEER-rated split Air Conditioners, Size Range: 45 - 55 kBTU/h, SEER = 14 (EER = 11.8), EIR = 0.247, Fan W/CFM = 0.29, one-speed fan, without Econo | Commercial SEER-rated split Air Conditioners, Size Range: 45 - 55 kBTU/h, SEER = 15 (EER = 12.8), EIR = 0.232, Fan W/CFM = 0.25, one-speed fan, without Econo |  | dxAC-Com-Split-45to55kBTUh-SEER-14.0 | dxAC-Com-Split-45to55kBTUh-SEER-15.0 | Available |  | 0 | 0 |  | ErRobNc | dxAC-Com-Split-45to55kBTUh-SEER-14.0 | HVAC-airAC |  | None | 2020-05-28 | 2012-12-31 | [5 empty] | Standard |  | 1 | 1 | 0 | Deemed Ex Ante Team |  |  |  | Delayed per Golden Rod Memo 2019-12-23
2020 | NE-HVAC-airAC-Split-45to55kBtuh-16p0seer | Commercial SEER-rated split Air Conditioners, Size Range: 45 - 55 kBTU/h, SEER = 16 (EER = 12.5), EIR = 0.238, Fan W/CFM = 0.27, two-speed fan, without Econo | DEER2020 | D20v1 | 2022-02-02 16:51 | NE-HVAC-airAC-Split-45to55kBtuh-16p0seer | DEER | Standard | None |  |  | None |  | 0 |  | 0 | Com | Any | HVAC | SpaceCool | dxAC_equip | spltSEER | dxAC-Com-Split-45to55kBTUh-SEER-16.0 | HVAC-airAC | Commercial SEER-rated split Air Conditioners, 18-65 kBTU/h; pre-2001: SEER = 11.5, one-speed fan, no Econo; post-2001: SEER = 13 (EER = 11.08), one-speed fan, no Econo; 2014: SEER = 14 (EER = 11.82), one-speed fan, no Econo | Commercial SEER-rated split Air Conditioners, Size Range: 45 - 55 kBTU/h, SEER = 14 (EER = 11.8), EIR = 0.247, Fan W/CFM = 0.29, one-speed fan, without Econo | Commercial SEER-rated split Air Conditioners, Size Range: 45 - 55 kBTU/h, SEER = 16 (EER = 12.5), EIR = 0.238, Fan W/CFM = 0.27, two-speed fan, without Econo |  | dxAC-Com-Split-45to55kBTUh-SEER-14.0 | dxAC-Com-Split-45to55kBTUh-SEER-16.0 | Available |  | 0 | 0 |  | ErRobNc | dxAC-Com-Split-45to55kBTUh-SEER-14.0 | HVAC-airAC |  | None | 2020-05-28 | 2012-12-31 | [5 empty] | Standard |  | 1 | 1 | 0 | Deemed Ex Ante Team |  |  |  | Delayed per Golden Rod Memo 2019-12-23
2020 | NE-HVAC-airAC-Split-45to55kBtuh-17p0seer | Commercial SEER-rated split Air Conditioners, Size Range: 45 - 55 kBTU/h, SEER = 17 (EER = 13.3), EIR = 0.223, Fan W/CFM = 0.27, two-speed fan, without Econo | DEER2020 | D20v1 | 2022-02-02 16:51 | NE-HVAC-airAC-Split-45to55kBtuh-17p0seer | DEER | Standard | None |  |  | None |  | 0 |  | 0 | Com | Any | HVAC | SpaceCool | dxAC_equip | spltSEER | dxAC-Com-Split-45to55kBTUh-SEER-17.0 | HVAC-airAC | Commercial SEER-rated split Air Conditioners, 18-65 kBTU/h; pre-2001: SEER = 11.5, one-speed fan, no Econo; post-2001: SEER = 13 (EER = 11.08), one-speed fan, no Econo; 2014: SEER = 14 (EER = 11.82), one-speed fan, no Econo | Commercial SEER-rated split Air Conditioners, Size Range: 45 - 55 kBTU/h, SEER = 14 (EER = 11.8), EIR = 0.247, Fan W/CFM = 0.29, one-speed fan, without Econo | Commercial SEER-rated split Air Conditioners, Size Range: 45 - 55 kBTU/h, SEER = 17 (EER = 13.3), EIR = 0.223, Fan W/CFM = 0.27, two-speed fan, without Econo |  | dxAC-Com-Split-45to55kBTUh-SEER-14.0 | dxAC-Com-Split-45to55kBTUh-SEER-17.0 | Available |  | 0 | 0 |  | ErRobNc | dxAC-Com-Split-45to55kBTUh-SEER-14.0 | HVAC-airAC |  | None | 2020-05-28 | 2012-12-31 | [5 empty] | Standard |  | 1 | 1 | 0 | Deemed Ex Ante Team |  |  |  | Delayed per Golden Rod Memo 2019-12-23
2020 | NE-HVAC-airAC-Split-45to55kBtuh-18p0seer | Commercial SEER-rated split Air Conditioners, Size Range: 45 - 55 kBTU/h, SEER = 18 (EER = 14), EIR = 0.209, Fan W/CFM = 0.27, two-speed fan, without Econo | DEER2020 | D20v1 | 2022-02-02 16:51 | NE-HVAC-airAC-Split-45to55kBtuh-18p0seer | DEER | Standard | None |  |  | None |  | 0 |  | 0 | Com | Any | HVAC | SpaceCool | dxAC_equip | spltSEER | dxAC-Com-Split-45to55kBTUh-SEER-18.0 | HVAC-airAC | Commercial SEER-rated split Air Conditioners, 18-65 kBTU/h; pre-2001: SEER = 11.5, one-speed fan, no Econo; post-2001: SEER = 13 (EER = 11.08), one-speed fan, no Econo; 2014: SEER = 14 (EER = 11.82), one-speed fan, no Econo | Commercial SEER-rated split Air Conditioners, Size Range: 45 - 55 kBTU/h, SEER = 14 (EER = 11.8), EIR = 0.247, Fan W/CFM = 0.29, one-speed fan, without Econo | Commercial SEER-rated split Air Conditioners, Size Range: 45 - 55 kBTU/h, SEER = 18 (EER = 14), EIR = 0.209, Fan W/CFM = 0.27, two-speed fan, without Econo |  | dxAC-Com-Split-45to55kBTUh-SEER-14.0 | dxAC-Com-Split-45to55kBTUh-SEER-18.0 | Available |  | 0 | 0 |  | ErRobNc | dxAC-Com-Split-45to55kBTUh-SEER-14.0 | HVAC-airAC |  | None | 2020-05-28 | 2012-12-31 | [5 empty] | Standard |  | 1 | 1 | 0 | Deemed Ex Ante Team |  |  |  | Delayed per Golden Rod Memo 2019-12-23
2020 | NE-HVAC-airAC-Split-55to65kBtuh-15p0seer | Commercial SEER-rated split Air Conditioners, Size Range: 55 - 65 kBTU/h, SEER = 15 (EER = 12.6), EIR = 0.236, Fan W/CFM = 0.25, two-speed fan, with Econo (Pre-existing vintages do not include Economizer) | DEER2020 | D20v1 | 2021-10-08 12:07 | NE-HVAC-airAC-Split-55to65kBtuh-15p0seer | DEER | Standard | None |  |  | None |  | 0 |  | 0 | Com | Any | HVAC | SpaceCool | dxAC_equip | spltSEER | dxAC-Com-Split-55to65kBTUh-SEER-15.0 | HVAC-airAC | Commercial SEER-rated split Air Conditioners, 18-65 kBTU/h; pre-2001: SEER = 11.5, one-speed fan, no Econo; post-2001: SEER = 13 (EER = 11.08), one-speed fan, no Econo; 2014: SEER = 14 (EER = 11.75), two-speed fan, w/Econo | Commercial SEER-rated split Air Conditioners, Size Range: 55 - 65 kBTU/h, SEER = 14 (EER = 11.7), EIR = 0.249, Fan W/CFM = 0.29, two-speed fan, with Econo | Commercial SEER-rated split Air Conditioners, Size Range: 55 - 65 kBTU/h, SEER = 15 (EER = 12.6), EIR = 0.236, Fan W/CFM = 0.25, two-speed fan, with Econo |  | dxAC-Com-Split-55to65kBTUh-SEER-14.0 | dxAC-Com-Split-55to65kBTUh-SEER-15.0 | Available |  | 0 | 0 |  | ErRobNc | dxAC-Com-Split-55to65kBTUh-SEER-14.0 | HVAC-airAC |  | None | 2020-05-28 | 2022-12-31 | [5 empty] | Standard |  | 1 | 1 | 0 | Deemed Ex Ante Team |  |  |  | Delayed per Golden Rod Memo 2019-12-23
2020 | NE-HVAC-airAC-Split-55to65kBtuh-15p0seer-wPreEcono | Commercial SEER-rated split Air Conditioners, Size Range: 55 - 65 kBTU/h, SEER = 15 (EER = 12.6), EIR = 0.236, Fan W/CFM = 0.25, two-speed fan, with Econo (Pre-existing vintages include Economizer) | DEER2020 | D20v1 | 2022-02-02 16:51 | NE-HVAC-airAC-Split-55to65kBtuh-15p0seer-wPreEcono | DEER | Standard | None |  |  | None |  | 0 |  | 0 | Com | Any | HVAC | SpaceCool | dxAC_equip | spltSEER | dxAC-Com-Split-55to65kBTUh-SEER-15.0 | HVAC-airAC | Commercial SEER-rated split Air Conditioners, 18-65 kBTU/h; pre-2001: SEER = 11.5, one-speed fan, w/Econo; post-2001: SEER = 13 (EER = 11.08), one-speed fan, w/Econo; 2014: SEER = 14 (EER = 11.75), two-speed fan, w/Econo | Commercial SEER-rated split Air Conditioners, Size Range: 55 - 65 kBTU/h, SEER = 14 (EER = 11.7), EIR = 0.249, Fan W/CFM = 0.29, two-speed fan, with Econo | Commercial SEER-rated split Air Conditioners, Size Range: 55 - 65 kBTU/h, SEER = 15 (EER = 12.6), EIR = 0.236, Fan W/CFM = 0.25, two-speed fan, with Econo |  | dxAC-Com-Split-55to65kBTUh-SEER-14.0 | dxAC-Com-Split-55to65kBTUh-SEER-15.0 | Available |  | 0 | 0 |  | ErRobNc | dxAC-Com-Split-55to65kBTUh-SEER-14.0 | HVAC-airAC |  | None | 2020-05-28 | 2012-12-31 | [5 empty] | Standard |  | 1 | 1 | 0 | Deemed Ex Ante Team |  |  |  | Delayed per Golden Rod Memo 2019-12-23
2020 | NE-HVAC-airAC-Split-55to65kBtuh-16p0seer | Commercial SEER-rated split Air Conditioners, Size Range: 55 - 65 kBTU/h, SEER = 16 (EER = 12.5), EIR = 0.238, Fan W/CFM = 0.27, two-speed fan, with Econo (Pre-existing vintages do not include Economizer) | DEER2020 | D20v1 | 2021-02-25 15:50 | NE-HVAC-airAC-Split-55to65kBtuh-16p0seer | DEER | Standard | None |  |  | None |  | 0 |  | 0 | Com | Any | HVAC | SpaceCool | dxAC_equip | spltSEER | dxAC-Com-Split-55to65kBTUh-SEER-16.0 | HVAC-airAC | Commercial SEER-rated split Air Conditioners, 18-65 kBTU/h; pre-2001: SEER = 11.5, one-speed fan, no Econo; post-2001: SEER = 13 (EER = 11.08), one-speed fan, no Econo; 2014: SEER = 14 (EER = 11.75), two-speed fan, w/Econo | Commercial SEER-rated split Air Conditioners, Size Range: 55 - 65 kBTU/h, SEER = 14 (EER = 11.7), EIR = 0.249, Fan W/CFM = 0.29, two-speed fan, with Econo | Commercial SEER-rated split Air Conditioners, Size Range: 55 - 65 kBTU/h, SEER = 16 (EER = 12.5), EIR = 0.238, Fan W/CFM = 0.27, two-speed fan, with Econo |  | dxAC-Com-Split-55to65kBTUh-SEER-14.0 | dxAC-Com-Split-55to65kBTUh-SEER-16.0 | Available |  | 0 | 0 |  | ErRobNc | dxAC-Com-Split-55to65kBTUh-SEER-14.0 | HVAC-airAC |  | None | 2020-05-28 | [6 empty] | Standard |  | 1 | 1 | 0 | Deemed Ex Ante Team |  |  |  | Delayed per Golden Rod Memo 2019-12-23
2020 | NE-HVAC-airAC-Split-55to65kBtuh-16p0seer-wPreEcono | Commercial SEER-rated split Air Conditioners, Size Range: 55 - 65 kBTU/h, SEER = 16 (EER = 12.5), EIR = 0.238, Fan W/CFM = 0.27, two-speed fan, with Econo (Pre-existing vintages include Economizer) | DEER2020 | D20v1 | 2022-02-02 16:51 | NE-HVAC-airAC-Split-55to65kBtuh-16p0seer-wPreEcono | DEER | Standard | None |  |  | None |  | 0 |  | 0 | Com | Any | HVAC | SpaceCool | dxAC_equip | spltSEER | dxAC-Com-Split-55to65kBTUh-SEER-16.0 | HVAC-airAC | Commercial SEER-rated split Air Conditioners, 18-65 kBTU/h; pre-2001: SEER = 11.5, one-speed fan, w/Econo; post-2001: SEER = 13 (EER = 11.08), one-speed fan, w/Econo; 2014: SEER = 14 (EER = 11.75), two-speed fan, w/Econo | Commercial SEER-rated split Air Conditioners, Size Range: 55 - 65 kBTU/h, SEER = 14 (EER = 11.7), EIR = 0.249, Fan W/CFM = 0.29, two-speed fan, with Econo | Commercial SEER-rated split Air Conditioners, Size Range: 55 - 65 kBTU/h, SEER = 16 (EER = 12.5), EIR = 0.238, Fan W/CFM = 0.27, two-speed fan, with Econo |  | dxAC-Com-Split-55to65kBTUh-SEER-14.0 | dxAC-Com-Split-55to65kBTUh-SEER-16.0 | Available |  | 0 | 0 |  | ErRobNc | dxAC-Com-Split-55to65kBTUh-SEER-14.0 | HVAC-airAC |  | None | 2020-05-28 | 2012-12-31 | [5 empty] | Standard |  | 1 | 1 | 0 | Deemed Ex Ante Team |  |  |  | Delayed per Golden Rod Memo 2019-12-23
2020 | NE-HVAC-airAC-Split-55to65kBtuh-17p0seer | Commercial SEER-rated split Air Conditioners, Size Range: 55 - 65 kBTU/h, SEER = 17 (EER = 13.3), EIR = 0.223, Fan W/CFM = 0.27, two-speed fan, with Econo (Pre-existing vintages do not include Economizer) | DEER2020 | D20v1 | 2021-02-25 15:50 | NE-HVAC-airAC-Split-55to65kBtuh-17p0seer | DEER | Standard | None |  |  | None |  | 0 |  | 0 | Com | Any | HVAC | SpaceCool | dxAC_equip | spltSEER | dxAC-Com-Split-55to65kBTUh-SEER-17.0 | HVAC-airAC | Commercial SEER-rated split Air Conditioners, 18-65 kBTU/h; pre-2001: SEER = 11.5, one-speed fan, no Econo; post-2001: SEER = 13 (EER = 11.08), one-speed fan, no Econo; 2014: SEER = 14 (EER = 11.75), two-speed fan, w/Econo | Commercial SEER-rated split Air Conditioners, Size Range: 55 - 65 kBTU/h, SEER = 14 (EER = 11.7), EIR = 0.249, Fan W/CFM = 0.29, two-speed fan, with Econo | Commercial SEER-rated split Air Conditioners, Size Range: 55 - 65 kBTU/h, SEER = 17 (EER = 13.3), EIR = 0.223, Fan W/CFM = 0.27, two-speed fan, with Econo |  | dxAC-Com-Split-55to65kBTUh-SEER-14.0 | dxAC-Com-Split-55to65kBTUh-SEER-17.0 | Available |  | 0 | 0 |  | ErRobNc | dxAC-Com-Split-55to65kBTUh-SEER-14.0 | HVAC-airAC |  | None | 2020-05-28 | [6 empty] | Standard |  | 1 | 1 | 0 | Deemed Ex Ante Team |  |  |  | Delayed per Golden Rod Memo 2019-12-23
2020 | NE-HVAC-airAC-Split-55to65kBtuh-17p0seer-wPreEcono | Commercial SEER-rated split Air Conditioners, Size Range: 55 - 65 kBTU/h, SEER = 17 (EER = 13.3), EIR = 0.223, Fan W/CFM = 0.27, two-speed fan, with Econo (Pre-existing vintages include Economizer) | DEER2020 | D20v1 | 2022-02-02 16:51 | NE-HVAC-airAC-Split-55to65kBtuh-17p0seer-wPreEcono | DEER | Standard | None |  |  | None |  | 0 |  | 0 | Com | Any | HVAC | SpaceCool | dxAC_equip | spltSEER | dxAC-Com-Split-55to65kBTUh-SEER-17.0 | HVAC-airAC | Commercial SEER-rated split Air Conditioners, 18-65 kBTU/h; pre-2001: SEER = 11.5, one-speed fan, w/Econo; post-2001: SEER = 13 (EER = 11.08), one-speed fan, w/Econo; 2014: SEER = 14 (EER = 11.75), two-speed fan, w/Econo | Commercial SEER-rated split Air Conditioners, Size Range: 55 - 65 kBTU/h, SEER = 14 (EER = 11.7), EIR = 0.249, Fan W/CFM = 0.29, two-speed fan, with Econo | Commercial SEER-rated split Air Conditioners, Size Range: 55 - 65 kBTU/h, SEER = 17 (EER = 13.3), EIR = 0.223, Fan W/CFM = 0.27, two-speed fan, with Econo |  | dxAC-Com-Split-55to65kBTUh-SEER-14.0 | dxAC-Com-Split-55to65kBTUh-SEER-17.0 | Available |  | 0 | 0 |  | ErRobNc | dxAC-Com-Split-55to65kBTUh-SEER-14.0 | HVAC-airAC |  | None | 2020-05-28 | 2012-12-31 | [5 empty] | Standard |  | 1 | 1 | 0 | Deemed Ex Ante Team |  |  |  | Delayed per Golden Rod Memo 2019-12-23
2020 | NE-HVAC-airAC-Split-55to65kBtuh-18p0seer | Commercial SEER-rated split Air Conditioners, Size Range: 55 - 65 kBTU/h, SEER = 18 (EER = 14), EIR = 0.209, Fan W/CFM = 0.27, two-speed fan, with Econo (Pre-existing vintages do not include Economizer) | DEER2020 | D20v1 | 2021-02-25 15:50 | NE-HVAC-airAC-Split-55to65kBtuh-18p0seer | DEER | Standard | None |  |  | None |  | 0 |  | 0 | Com | Any | HVAC | SpaceCool | dxAC_equip | spltSEER | dxAC-Com-Split-55to65kBTUh-SEER-18.0 | HVAC-airAC | Commercial SEER-rated split Air Conditioners, 18-65 kBTU/h; pre-2001: SEER = 11.5, one-speed fan, no Econo; post-2001: SEER = 13 (EER = 11.08), one-speed fan, no Econo; 2014: SEER = 14 (EER = 11.75), two-speed fan, w/Econo | Commercial SEER-rated split Air Conditioners, Size Range: 55 - 65 kBTU/h, SEER = 14 (EER = 11.7), EIR = 0.249, Fan W/CFM = 0.29, two-speed fan, with Econo | Commercial SEER-rated split Air Conditioners, Size Range: 55 - 65 kBTU/h, SEER = 18 (EER = 14), EIR = 0.209, Fan W/CFM = 0.27, two-speed fan, with Econo |  | dxAC-Com-Split-55to65kBTUh-SEER-14.0 | dxAC-Com-Split-55to65kBTUh-SEER-18.0 | Available |  | 0 | 0 |  | ErRobNc | dxAC-Com-Split-55to65kBTUh-SEER-14.0 | HVAC-airAC |  | None | 2020-05-28 | [6 empty] | Standard |  | 1 | 1 | 0 | Deemed Ex Ante Team |  |  |  | Delayed per Golden Rod Memo 2019-12-23
2020 | NE-HVAC-airAC-Split-55to65kBtuh-18p0seer-wPreEcono | Commercial SEER-rated split Air Conditioners, Size Range: 55 - 65 kBTU/h, SEER = 18 (EER = 14), EIR = 0.209, Fan W/CFM = 0.27, two-speed fan, with Econo (Pre-existing vintages include Economizer) | DEER2020 | D20v1 | 2022-02-02 16:51 | NE-HVAC-airAC-Split-55to65kBtuh-18p0seer-wPreEcono | DEER | Standard | None |  |  | None |  | 0 |  | 0 | Com | Any | HVAC | SpaceCool | dxAC_equip | spltSEER | dxAC-Com-Split-55to65kBTUh-SEER-18.0 | HVAC-airAC | Commercial SEER-rated split Air Conditioners, 18-65 kBTU/h; pre-2001: SEER = 11.5, one-speed fan, w/Econo; post-2001: SEER = 13 (EER = 11.08), one-speed fan, w/Econo; 2014: SEER = 14 (EER = 11.75), two-speed fan, w/Econo | Commercial SEER-rated split Air Conditioners, Size Range: 55 - 65 kBTU/h, SEER = 14 (EER = 11.7), EIR = 0.249, Fan W/CFM = 0.29, two-speed fan, with Econo | Commercial SEER-rated split Air Conditioners, Size Range: 55 - 65 kBTU/h, SEER = 18 (EER = 14), EIR = 0.209, Fan W/CFM = 0.27, two-speed fan, with Econo |  | dxAC-Com-Split-55to65kBTUh-SEER-14.0 | dxAC-Com-Split-55to65kBTUh-SEER-18.0 | Available |  | 0 | 0 |  | ErRobNc | dxAC-Com-Split-55to65kBTUh-SEER-14.0 | HVAC-airAC |  | None | 2020-05-28 | 2012-12-31 | [5 empty] | Standard |  | 1 | 1 | 0 | Deemed Ex Ante Team |  |  |  | Delayed per Golden Rod Memo 2019-12-23
2020 | NE-HVAC-airAC-Split-lt45kBtuh-15p0seer | Commercial SEER-rated split Air Conditioners, Size Range: 18 - 45 kBTU/h, SEER = 15 (EER = 12.8), EIR = 0.232, Fan W/CFM = 0.25, one-speed fan, without Econo | DEER2020 | D20v1 | 2022-02-02 16:51 | NE-HVAC-airAC-Split-lt45kBtuh-15p0seer | DEER | Standard | None |  |  | None |  | 0 |  | 0 | Com | Any | HVAC | SpaceCool | dxAC_equip | spltSEER | dxAC-Com-Split-lt45kBTUh-SEER-15.0 | HVAC-airAC | Commercial SEER-rated split Air Conditioners, 18-65 kBTU/h; pre-2001: SEER = 11.5, one-speed fan, no Econo; post-2001: SEER = 13 (EER = 11.08), one-speed fan, no Econo; 2014: SEER = 14 (EER = 12.17), one-speed fan, no Econo | Commercial SEER-rated split Air Conditioners, Size Range: 18 - 45 kBTU/h, SEER = 14 (EER = 12.2), EIR = 0.239, Fan W/CFM = 0.29, one-speed fan, without Econo | Commercial SEER-rated split Air Conditioners, Size Range: 18 - 45 kBTU/h, SEER = 15 (EER = 12.8), EIR = 0.232, Fan W/CFM = 0.25, one-speed fan, without Econo |  | dxAC-Com-Split-lt45kBTUh-SEER-14.0 | dxAC-Com-Split-lt45kBTUh-SEER-15.0 | Available |  | 0 | 0 |  | ErRobNc | dxAC-Com-Split-lt45kBTUh-SEER-14.0 | HVAC-airAC |  | None | 2020-01-01 | 2012-12-31 | [5 empty] | Standard |  | 1 | 1 | 0 | Deemed Ex Ante Team |  |  |  | Updated to indicate claim/filing status
2020 | NE-HVAC-airAC-Split-lt45kBtuh-16p0seer | Commercial SEER-rated split Air Conditioners, Size Range: 18 - 45 kBTU/h, SEER = 16 (EER = 12.5), EIR = 0.238, Fan W/CFM = 0.27, two-speed fan, without Econo | DEER2020 | D20v1 | 2022-02-02 16:51 | NE-HVAC-airAC-Split-lt45kBtuh-16p0seer | DEER | Standard | None |  |  | None |  | 0 |  | 0 | Com | Any | HVAC | SpaceCool | dxAC_equip | spltSEER | dxAC-Com-Split-lt45kBTUh-SEER-16.0 | HVAC-airAC | Commercial SEER-rated split Air Conditioners, 18-65 kBTU/h; pre-2001: SEER = 11.5, one-speed fan, no Econo; post-2001: SEER = 13 (EER = 11.08), one-speed fan, no Econo; 2014: SEER = 14 (EER = 12.17), one-speed fan, no Econo | Commercial SEER-rated split Air Conditioners, Size Range: 18 - 45 kBTU/h, SEER = 14 (EER = 12.2), EIR = 0.239, Fan W/CFM = 0.29, one-speed fan, without Econo | Commercial SEER-rated split Air Conditioners, Size Range: 18 - 45 kBTU/h, SEER = 16 (EER = 12.5), EIR = 0.238, Fan W/CFM = 0.27, two-speed fan, without Econo |  | dxAC-Com-Split-lt45kBTUh-SEER-14.0 | dxAC-Com-Split-lt45kBTUh-SEER-16.0 | Available |  | 0 | 0 |  | ErRobNc | dxAC-Com-Split-lt45kBTUh-SEER-14.0 | HVAC-airAC |  | None | 2020-01-01 | 2012-12-31 | [5 empty] | Standard |  | 1 | 1 | 0 | Deemed Ex Ante Team |  |  |  | Updated to indicate claim/filing status
2020 | NE-HVAC-airAC-Split-lt45kBtuh-17p0seer | Commercial SEER-rated split Air Conditioners, Size Range: 18 - 45 kBTU/h, SEER = 17 (EER = 13.3), EIR = 0.223, Fan W/CFM = 0.27, two-speed fan, without Econo | DEER2020 | D20v1 | 2022-02-02 16:51 | NE-HVAC-airAC-Split-lt45kBtuh-17p0seer | DEER | Standard | None |  |  | None |  | 0 |  | 0 | Com | Any | HVAC | SpaceCool | dxAC_equip | spltSEER | dxAC-Com-Split-lt45kBTUh-SEER-17.0 | HVAC-airAC | Commercial SEER-rated split Air Conditioners, 18-65 kBTU/h; pre-2001: SEER = 11.5, one-speed fan, no Econo; post-2001: SEER = 13 (EER = 11.08), one-speed fan, no Econo; 2014: SEER = 14 (EER = 12.17), one-speed fan, no Econo | Commercial SEER-rated split Air Conditioners, Size Range: 18 - 45 kBTU/h, SEER = 14 (EER = 12.2), EIR = 0.239, Fan W/CFM = 0.29, one-speed fan, without Econo | Commercial SEER-rated split Air Conditioners, Size Range: 18 - 45 kBTU/h, SEER = 17 (EER = 13.3), EIR = 0.223, Fan W/CFM = 0.27, two-speed fan, without Econo |  | dxAC-Com-Split-lt45kBTUh-SEER-14.0 | dxAC-Com-Split-lt45kBTUh-SEER-17.0 | Available |  | 0 | 0 |  | ErRobNc | dxAC-Com-Split-lt45kBTUh-SEER-14.0 | HVAC-airAC |  | None | 2020-01-01 | 2012-12-31 | [5 empty] | Standard |  | 1 | 1 | 0 | Deemed Ex Ante Team |  |  |  | Updated to indicate claim/filing status
2020 | NE-HVAC-airAC-Split-lt45kBtuh-18p0seer | Commercial SEER-rated split Air Conditioners, Size Range: 18 - 45 kBTU/h, SEER = 18 (EER = 14), EIR = 0.209, Fan W/CFM = 0.27, two-speed fan, without Econo | DEER2020 | D20v1 | 2022-02-02 16:51 | NE-HVAC-airAC-Split-lt45kBtuh-18p0seer | DEER | Standard | None |  |  | None |  | 0 |  | 0 | Com | Any | HVAC | SpaceCool | dxAC_equip | spltSEER | dxAC-Com-Split-lt45kBTUh-SEER-18.0 | HVAC-airAC | Commercial SEER-rated split Air Conditioners, 18-65 kBTU/h; pre-2001: SEER = 11.5, one-speed fan, no Econo; post-2001: SEER = 13 (EER = 11.08), one-speed fan, no Econo; 2014: SEER = 14 (EER = 12.17), one-speed fan, no Econo | Commercial SEER-rated split Air Conditioners, Size Range: 18 - 45 kBTU/h, SEER = 14 (EER = 12.2), EIR = 0.239, Fan W/CFM = 0.29, one-speed fan, without Econo | Commercial SEER-rated split Air Conditioners, Size Range: 18 - 45 kBTU/h, SEER = 18 (EER = 14), EIR = 0.209, Fan W/CFM = 0.27, two-speed fan, without Econo |  | dxAC-Com-Split-lt45kBTUh-SEER-14.0 | dxAC-Com-Split-lt45kBTUh-SEER-18.0 | Available |  | 0 | 0 |  | ErRobNc | dxAC-Com-Split-lt45kBTUh-SEER-14.0 | HVAC-airAC |  | None | 2020-01-01 | 2012-12-31 | [5 empty] | Standard |  | 1 | 1 | 0 | Deemed Ex Ante Team |  |  |  | Updated to indicate claim/filing status
2020 | NE-HVAC-airAC-SpltPkg-135to239kBtuh-11p5eer | EER-rated packaged Air Conditioner, Size Range: 135 - 240 kBTU/h, EER = 11.5, min IEER = 13, EIR = 0.255, Fan W/CFM = 0.41, two-speed fan, with Econo | DEER2020 | D20v1 | 2020-11-24 16:30 | NE-HVAC-airAC-SpltPkg-135to239kBtuh-11p5eer | DEER | Standard | None |  |  | None |  | 0 |  | 0 | Com | Any | HVAC | SpaceCool | dxAC_equip | pkgEER | dxAC-Com-Pkg-135to240kBTUh-EER11.5-2Spd | HVAC-airAC | EER-Rated Pkg AC, 135-240 kBTU/h; Pre-2005: EER = 9.7, one-speed fan, w/Econo; 2006 - 2009: EER = 9.7, one-speed fan, w/Econo; 2010 - 2013: EER = 10.8, one-speed fan, w/Econo; 2014 - 2015: EER = 10.8, IEER = 12.2, two-speed fan, w/Econo | EER-rated packaged Air Conditioner, Size Range: 135 - 240 kBTU/h, EER = 10.8, IEER = 12.2, EIR = 0.274, Fan W/CFM = 0.41, two-speed fan, with Econo | EER-rated packaged Air Conditioner, Size Range: 135 - 240 kBTU/h, EER = 11.5, min IEER = 13, EIR = 0.255, Fan W/CFM = 0.41, two-speed fan, with Econo |  |  |  | Available |  | 0 | 0 |  | ErRobNc | dxAC-Com-Pkg-135to240kBTUh-EER10.8-2Spd | HVAC-airAC |  | None | 2020-01-01 | [6 empty] | Standard |  | 1 | 1 | 0 | Deemed Ex Ante Team |  |  |  | Updated to indicate claim/filing status
2020 | NE-HVAC-airAC-SpltPkg-135to239kBtuh-12p0eer | EER-rated packaged Air Conditioner, Size Range: 135 - 240 kBTU/h, EER = 12, min IEER = 13.5, EIR = 0.243, Fan W/CFM = 0.41, two-speed fan, with Econo | DEER2020 | D20v1 | 2020-11-24 16:30 | NE-HVAC-airAC-SpltPkg-135to239kBtuh-12p0eer | DEER | Standard | None |  |  | None |  | 0 |  | 0 | Com | Any | HVAC | SpaceCool | dxAC_equip | pkgEER | dxAC-Com-Pkg-135to240kBTUh-EER12.0-2Spd | HVAC-airAC | EER-Rated Pkg AC, 135-240 kBTU/h; Pre-2005: EER = 9.7, one-speed fan, w/Econo; 2006 - 2009: EER = 9.7, one-speed fan, w/Econo; 2010 - 2013: EER = 10.8, one-speed fan, w/Econo; 2014 - 2015: EER = 10.8, IEER = 12.2, two-speed fan, w/Econo | EER-rated packaged Air Conditioner, Size Range: 135 - 240 kBTU/h, EER = 10.8, IEER = 12.2, EIR = 0.274, Fan W/CFM = 0.41, two-speed fan, with Econo | EER-rated packaged Air Conditioner, Size Range: 135 - 240 kBTU/h, EER = 12, min IEER = 13.5, EIR = 0.243, Fan W/CFM = 0.41, two-speed fan, with Econo |  |  |  | Available |  | 0 | 0 |  | ErRobNc | dxAC-Com-Pkg-135to240kBTUh-EER10.8-2Spd | HVAC-airAC |  | None | 2020-01-01 | [6 empty] | Standard |  | 1 | 1 | 0 | Deemed Ex Ante Team |  |  |  | Updated to indicate claim/filing status
2020 | NE-HVAC-airAC-SpltPkg-135to239kBtuh-12p5eer | EER-rated packaged Air Conditioner, Size Range: 135 - 240 kBTU/h, EER = 12.5, min IEER = 14, EIR = 0.231, Fan W/CFM = 0.41, two-speed fan, with Econo | DEER2020 | D20v1 | 2020-11-24 16:30 | NE-HVAC-airAC-SpltPkg-135to239kBtuh-12p5eer | DEER | Standard | None |  |  | None |  | 0 |  | 0 | Com | Any | HVAC | SpaceCool | dxAC_equip | pkgEER | dxAC-Com-Pkg-135to240kBTUh-EER12.5-2Spd | HVAC-airAC | EER-Rated Pkg AC, 135-240 kBTU/h; Pre-2005: EER = 9.7, one-speed fan, w/Econo; 2006 - 2009: EER = 9.7, one-speed fan, w/Econo; 2010 - 2013: EER = 10.8, one-speed fan, w/Econo; 2014 - 2015: EER = 10.8, IEER = 12.2, two-speed fan, w/Econo | EER-rated packaged Air Conditioner, Size Range: 135 - 240 kBTU/h, EER = 10.8, IEER = 12.2, EIR = 0.274, Fan W/CFM = 0.41, two-speed fan, with Econo | EER-rated packaged Air Conditioner, Size Range: 135 - 240 kBTU/h, EER = 12.5, min IEER = 14, EIR = 0.231, Fan W/CFM = 0.41, two-speed fan, with Econo |  |  |  | Available |  | 0 | 0 |  | ErRobNc | dxAC-Com-Pkg-135to240kBTUh-EER10.8-2Spd | HVAC-airAC |  | None | 2020-01-01 | [6 empty] | Standard |  | 1 | 1 | 0 | Deemed Ex Ante Team |  |  |  | Updated to indicate claim/filing status
2020 | NE-HVAC-airAC-SpltPkg-240to759kBtuh-10p8eer | EER-rated packaged Air Conditioner, Size Range: 240 - 760 kBTU/h, EER = 10.8, min IEER = 12.2, EIR = 0.255, Fan W/CFM = 0.61, two-speed fan, with Econo | DEER2020 | D20v1 | 2020-11-24 16:30 | NE-HVAC-airAC-SpltPkg-240to759kBtuh-10p8eer | DEER | Standard | None |  |  | None |  | 0 |  | 0 | Com | Any | HVAC | SpaceCool | dxAC_equip | pkgEER | dxAC-Com-Pkg-240to760kBTUh-EER10.8-2Spd | HVAC-airAC | EER-Rated Pkg AC, 240-760 kBTU/h; Mix of Single-zone 9.8 EER (20%) and Multi-zone 10.0 EER (80%) system configurations where applicable | EER-rated packaged Air Conditioner, Size Range: 240 - 760 kBTU/h, Mix of Single-zone 9.8 EER (20%) and Multi-zone 10.0 EER (80%) system configurations where applicable | EER-rated packaged Air Conditioner, Size Range: 240 - 760 kBTU/h, EER = 10.8, Mix of Single-zone (20%) and Multi-zone (80%) system configurations where applicable |  |  |  | Available |  | 0 | 0 |  | ErRobNc | dxAC-Com-Pkg-240to760kBTUh-EER9.8-2Spd | HVAC-airAC |  | None | 2020-01-01 | [6 empty] | Standard |  | 1 | 1 | 0 | Deemed Ex Ante Team |  |  |  | Updated to indicate claim/filing status
2020 | NE-HVAC-airAC-SpltPkg-240to759kBtuh-10p8eer_MZ | Multi-Zone EER-rated packaged Air Conditioner, Size Range: 240 - 760 kBTU/h, EER = 10.8, min IEER = 12.2, EIR = 0.255, Fan W/CFM = 0.61, two-speed fan, with Econo | DEER2020 | D20v1 | 2022-02-02 16:50 | NE-HVAC-airAC-SpltPkg-240to759kBtuh-10p8eer_MZ | DEER | Standard | None |  |  | None |  | 0 |  | 0 | Com | Any | HVAC | SpaceCool | dxAC_equip | pkgEER | dxAC-Com-Pkg-135to240kBTUh-EER12.5-2Spd | HVAC-airAC | EER-Rated Pkg AC, 240-760 kBTU/h; Pre-2005: EER = 10.0 (IEER = 11.3), var-speed fan, w/Econo; 2006 - 2009: EER = 10.0, var-speed fan, w/Econo; 2010 - 2013: EER = 10.0, var-speed fan, w/Econo; 2014 - 2015: EER = 10.0, IEER 11.6, varspeed fan, w/Econo | EER-rated packaged Air Conditioner, Size Range: 240 - 760 kBTU/h, EER = 10.0 IEER = 11.4, EIR = 0.282, Fan W/CFM = 0.72, var-speed fan, with Econo | EER-rated packaged Air Conditioner, Size Range: 240 - 760 kBTU/h, EER = 10.8, min IEER 12.2, EIR = 0.255, Fan W/CFM = 0.61, var-speed fan, with Econo |  |  |  | Available |  | 0 | 0 |  | ErRobNc | dxAC-Com-Pkg-135to240kBTUh-EER10.8-2Spd | HVAC-airAC |  | None | 2020-01-01 | 2012-12-31 | [5 empty] | Component |  | 1 | 1 | 0 | Deemed Ex Ante Team |  |  |  | Updated to indicate claim/filing status
2020 | NE-HVAC-airAC-SpltPkg-240to759kBtuh-10p8eer_SZ | Single-Zone EER-rated packaged Air Conditioner, Size Range: 240 - 760 kBTU/h, EER = 10.8, min IEER = 12.2, EIR = 0.255, Fan W/CFM = 0.61, two-speed fan, with Econo | DEER2020 | D20v1 | 2022-02-02 16:50 | NE-HVAC-airAC-SpltPkg-240to759kBtuh-10p8eer_SZ | DEER | Standard | None |  |  | None |  | 0 |  | 0 | Com | Any | HVAC | SpaceCool | dxAC_equip | pkgEER | dxAC-Com-Pkg-135to240kBTUh-EER12.5-2Spd | HVAC-airAC | EER-Rated Pkg AC, 240-760 kBTU/h; Pre-2005: EER = 9.8 (1 spd IEER = 9.8, 2 spd IEER = 11.1), one-speed fan, w/Econo; 2006 - 2009: EER = 9.8, one-speed fan, w/Econo; 2010 - 2013: EER = 9.8, one-speed fan, w/Econo; 2014 - 2015: EER = 9.8, IEER 11.4, two-speed fan, w/Econo | EER-rated packaged Air Conditioner, Size Range: 240 - 760 kBTU/h, EER = 9.8, IEER = 11.4, EIR = 0.286, Fan W/CFM = 0.61, two-speed fan, with Econo | EER-rated packaged Air Conditioner, Size Range: 240 - 760 kBTU/h, EER = 10.8, min IEER 12.2, EIR = 0.255, Fan W/CFM = 0.61, two-speed fan, with Econo |  |  |  | Available |  | 0 | 0 |  | ErRobNc | dxAC-Com-Pkg-135to240kBTUh-EER10.8-2Spd | HVAC-airAC |  | None | 2020-01-01 | 2012-12-31 | [5 empty] | Component |  | 1 | 1 | 0 | Deemed Ex Ante Team |  |  |  | Updated to indicate claim/filing status
2020 | NE-HVAC-airAC-SpltPkg-240to759kBtuh-11p5eer | EER-rated packaged Air Conditioner, Size Range: 240 - 760 kBTU/h, EER = 11.5, min IEER = 12.7, EIR = 0.236, Fan W/CFM = 0.61, two-speed fan, with Econo | DEER2020 | D20v1 | 2020-11-24 16:30 | NE-HVAC-airAC-SpltPkg-240to759kBtuh-11p5eer | DEER | Standard | None |  |  | None |  | 0 |  | 0 | Com | Any | HVAC | SpaceCool | dxAC_equip | pkgEER | dxAC-Com-Pkg-240to760kBTUh-EER11.5-2Spd | HVAC-airAC | EER-Rated Pkg AC, 240-760 kBTU/h; Mix of Single-zone 9.8 EER (20%) and Multi-zone 10.0 EER (80%) system configurations where applicable | EER-rated packaged Air Conditioner, Size Range: 240 - 760 kBTU/h, Mix of Single-zone 9.8 EER (20%) and Multi-zone 10.0 EER (80%) system configurations where applicable | EER-rated packaged Air Conditioner, Size Range: 240 - 760 kBTU/h, EER = 11.5, Mix of Single-zone (20%) and Multi-zone (80%) system configurations where applicable |  |  |  | Available |  | 0 | 0 |  | ErRobNc | dxAC-Com-Pkg-240to760kBTUh-EER9.8-2Spd | HVAC-airAC |  | None | 2020-01-01 | [6 empty] | Standard |  | 1 | 1 | 0 | Deemed Ex Ante Team |  |  |  | Updated to indicate claim/filing status
2020 | NE-HVAC-airAC-SpltPkg-240to759kBtuh-11p5eer_MZ | Multi-Zone EER-rated packaged Air Conditioner, Size Range: 240 - 760 kBTU/h, EER = 11.5, min IEER = 12.7, EIR = 0.236, Fan W/CFM = 0.61, two-speed fan, with Econo | DEER2020 | D20v1 | 2022-02-02 16:50 | NE-HVAC-airAC-SpltPkg-240to759kBtuh-11p5eer_MZ | DEER | Standard | None |  |  | None |  | 0 |  | 0 | Com | Any | HVAC | SpaceCool | dxAC_equip | pkgEER | dxAC-Com-Pkg-135to240kBTUh-EER12.5-2Spd | HVAC-airAC | EER-Rated Pkg AC, 240-760 kBTU/h; Pre-2005: EER = 10.0 (IEER = 11.3), var-speed fan, w/Econo; 2006 - 2009: EER = 10.0, var-speed fan, w/Econo; 2010 - 2013: EER = 10.0, var-speed fan, w/Econo; 2014 - 2015: EER = 10.0, IEER 11.6, varspeed fan, w/Econo | EER-rated packaged Air Conditioner, Size Range: 240 - 760 kBTU/h, EER = 10.0 IEER = 11.4, EIR = 0.282, Fan W/CFM = 0.72, var-speed fan, with Econo | EER-rated packaged Air Conditioner, Size Range: 240 - 760 kBTU/h, EER = 11.5, min IEER = 12.7, EIR = 0.236, Fan W/CFM = 0.61, var-speed fan, with Econo |  |  |  | Available |  | 0 | 0 |  | ErRobNc | dxAC-Com-Pkg-135to240kBTUh-EER10.8-2Spd | HVAC-airAC |  | None | 2020-01-01 | 2012-12-31 | [5 empty] | Component |  | 1 | 1 | 0 | Deemed Ex Ante Team |  |  |  | Updated to indicate claim/filing status
2020 | NE-HVAC-airAC-SpltPkg-240to759kBtuh-11p5eer_SZ | Single-Zone EER-rated packaged Air Conditioner, Size Range: 240 - 760 kBTU/h, EER = 11.5, min IEER = 12.7, EIR = 0.236, Fan W/CFM = 0.61, two-speed fan, with Econo | DEER2020 | D20v1 | 2022-02-02 16:50 | NE-HVAC-airAC-SpltPkg-240to759kBtuh-11p5eer_SZ | DEER | Standard | None |  |  | None |  | 0 |  | 0 | Com | Any | HVAC | SpaceCool | dxAC_equip | pkgEER | dxAC-Com-Pkg-135to240kBTUh-EER12.5-2Spd | HVAC-airAC | EER-Rated Pkg AC, 240-760 kBTU/h; Pre-2005: EER = 9.8 (1 spd IEER = 9.8, 2 spd IEER = 11.1), one-speed fan, w/Econo; 2006 - 2009: EER = 9.8, one-speed fan, w/Econo; 2010 - 2013: EER = 9.8, one-speed fan, w/Econo; 2014 - 2015: EER = 9.8, IEER 11.4, two-speed fan, w/Econo | EER-rated packaged Air Conditioner, Size Range: 240 - 760 kBTU/h, EER = 9.8, IEER = 11.4, EIR = 0.286, Fan W/CFM = 0.61, two-speed fan, with Econo | EER-rated packaged Air Conditioner, Size Range: 240 - 760 kBTU/h, EER = 11.5, min IEER = 12.7, EIR = 0.236, Fan W/CFM = 0.61, two-speed fan, with Econo |  |  |  | Available |  | 0 | 0 |  | ErRobNc | dxAC-Com-Pkg-135to240kBTUh-EER10.8-2Spd | HVAC-airAC |  | None | 2020-01-01 | 2012-12-31 | [5 empty] | Component |  | 1 | 1 | 0 | Deemed Ex Ante Team |  |  |  | Updated to indicate claim/filing status
2020 | NE-HVAC-airAC-SpltPkg-240to759kBtuh-12p5eer | EER-rated packaged Air Conditioner, Size Range: 240 - 760 kBTU/h, EER = 12.5, min IEER = 15.5, EIR = 0.213, Fan W/CFM = 0.61, two-speed fan, with Econo | DEER2020 | D20v1 | 2020-11-24 16:30 | NE-HVAC-airAC-SpltPkg-240to759kBtuh-12p5eer | DEER | Standard | None |  |  | None |  | 0 |  | 0 | Com | Any | HVAC | SpaceCool | dxAC_equip | pkgEER | dxAC-Com-Pkg-240to760kBTUh-EER12.5-2Spd | HVAC-airAC | EER-Rated Pkg AC, 240-760 kBTU/h; Mix of Single-zone 9.8 EER (20%) and Multi-zone 10.0 EER (80%) system configurations where applicable | EER-rated packaged Air Conditioner, Size Range: 240 - 760 kBTU/h, Mix of Single-zone 9.8 EER (20%) and Multi-zone 10.0 EER (80%) system configurations where applicable | EER-rated packaged Air Conditioner, Size Range: 240 - 760 kBTU/h, EER = 12.5, Mix of Single-zone (20%) and Multi-zone (80%) system configurations where applicable |  |  |  | Available |  | 0 | 0 |  | ErRobNc | dxAC-Com-Pkg-240to760kBTUh-EER9.8-2Spd | HVAC-airAC |  | None | 2020-01-01 | [6 empty] | Standard |  | 1 | 1 | 0 | Deemed Ex Ante Team |  |  |  | Updated to indicate claim/filing status
2020 | NE-HVAC-airAC-SpltPkg-240to759kBtuh-12p5eer_MZ | Multi-Zone EER-rated packaged Air Conditioner, Size Range: 240 - 760 kBTU/h, EER = 12.5, min IEER = 15.5, EIR = 0.213, Fan W/CFM = 0.61, two-speed fan, with Econo | DEER2020 | D20v1 | 2022-02-02 16:50 | NE-HVAC-airAC-SpltPkg-240to759kBtuh-12p5eer_MZ | DEER | Standard | None |  |  | None |  | 0 |  | 0 | Com | Any | HVAC | SpaceCool | dxAC_equip | pkgEER | dxAC-Com-Pkg-135to240kBTUh-EER12.5-2Spd | HVAC-airAC | EER-Rated Pkg AC, 240-760 kBTU/h; Pre-2005: EER = 10.0 (IEER = 11.3), var-speed fan, w/Econo; 2006 - 2009: EER = 10.0, var-speed fan, w/Econo; 2010 - 2013: EER = 10.0, var-speed fan, w/Econo; 2014 - 2015: EER = 10.0, IEER 11.6, varspeed fan, w/Econo | EER-rated packaged Air Conditioner, Size Range: 240 - 760 kBTU/h, EER = 10.0 IEER = 11.4, EIR = 0.282, Fan W/CFM = 0.72, var-speed fan, with Econo | EER-rated packaged Air Conditioner, Size Range: 240 - 760 kBTU/h, EER = 12.5, min IEER = 15.5, EIR = 0.213, Fan W/CFM = 0.61, var-speed fan, with Econo |  |  |  | Available |  | 0 | 0 |  | ErRobNc | dxAC-Com-Pkg-135to240kBTUh-EER10.8-2Spd | HVAC-airAC |  | None | 2020-01-01 | 2012-12-31 | [5 empty] | Component |  | 1 | 1 | 0 | Deemed Ex Ante Team |  |  |  | Updated to indicate claim/filing status
2020 | NE-HVAC-airAC-SpltPkg-240to759kBtuh-12p5eer_SZ | Single-Zone EER-rated packaged Air Conditioner, Size Range: 240 - 760 kBTU/h, EER = 12.5, min IEER = 15.5, EIR = 0.213, Fan W/CFM = 0.61, two-speed fan, with Econo | DEER2020 | D20v1 | 2022-02-02 16:50 | NE-HVAC-airAC-SpltPkg-240to759kBtuh-12p5eer_SZ | DEER | Standard | None |  |  | None |  | 0 |  | 0 | Com | Any | HVAC | SpaceCool | dxAC_equip | pkgEER | dxAC-Com-Pkg-135to240kBTUh-EER12.5-2Spd | HVAC-airAC | EER-Rated Pkg AC, 240-760 kBTU/h; Pre-2005: EER = 9.8 (1 spd IEER = 9.8, 2 spd IEER = 11.1), one-speed fan, w/Econo; 2006 - 2009: EER = 9.8, one-speed fan, w/Econo; 2010 - 2013: EER = 9.8, one-speed fan, w/Econo; 2014 - 2015: EER = 9.8, IEER 11.4, two-speed fan, w/Econo | EER-rated packaged Air Conditioner, Size Range: 240 - 760 kBTU/h, EER = 9.8, IEER = 11.4, EIR = 0.286, Fan W/CFM = 0.61, two-speed fan, with Econo | EER-rated packaged Air Conditioner, Size Range: 240 - 760 kBTU/h, EER = 12.5, min IEER = 15.5, EIR = 0.213, Fan W/CFM = 0.61, two-speed fan, with Econo |  |  |  | Available |  | 0 | 0 |  | ErRobNc | dxAC-Com-Pkg-135to240kBTUh-EER10.8-2Spd | HVAC-airAC |  | None | 2020-01-01 | 2012-12-31 | [5 empty] | Component |  | 1 | 1 | 0 | Deemed Ex Ante Team |  |  |  | Updated to indicate claim/filing status
2020 | NE-HVAC-airAC-SpltPkg-65to134kBtuh-11p5eer-woutPreEcono | EER-rated packaged Air Conditioner, Size Range: 65 - 134 kBTU/h, EER = 11.5, min IEER = 13, EIR = 0.26, Fan W/CFM = 0.4, two-speed fan, with Econo (Pre-existing vintages do not include Economizer) | DEER2020 | D20v1 | 2020-11-24 16:30 | NE-HVAC-airAC-SpltPkg-65to134kBtuh-11p5eer-woutPreEcono | DEER | Standard | None |  |  | None |  | 0 |  | 0 | Com | Any | HVAC | SpaceCool | dxAC_equip | pkgEER | dxAC-Com-Pkg-65to134kBtuh-EER11.5-2Spd | HVAC-airAC | EER-Rated Pkg AC, 65-134 kBTU/h; Pre-2005: EER = 10.0, one-speed fan, no Econo; 2006 - 2009: EER = 10.0, one-speed fan, no Econo; 2010 - 2013: EER = 11, one-speed fan, no Econo; 2014 - 2015: EER = 11, IEER 12.7, two-speed fan, w/Econo | EER-rated packaged Air Conditioner, Size Range: 65 - 134 kBTU/h, EER = 11, IEER = 12.7, EIR = 0.273, Fan W/CFM = 0.4, two-speed fan, with Econo | EER-rated packaged Air Conditioner, Size Range: 65 - 134 kBTU/h, EER = 11.5, min IEER = 13, EIR = 0.26, Fan W/CFM = 0.4, two-speed fan, with Econo |  |  |  | Available |  | 0 | 0 |  | ErRobNc | dxAC-Com-Pkg-65to134kBtuh-EER11.0-2Spd | HVAC-airAC |  | None | 2020-01-01 | [6 empty] | Standard |  | 1 | 1 | 0 | Deemed Ex Ante Team |  |  |  | Updated to indicate claim/filing status
2020 | NE-HVAC-airAC-SpltPkg-65to134kBtuh-11p5eer-wPreEcono | EER-rated packaged Air Conditioner, Size Range: 65 - 134 kBTU/h, EER = 11.5, min IEER = 13, EIR = 0.26, Fan W/CFM = 0.4, two-speed fan, with Econo (Pre-existing vintages include Economizer) | DEER2020 | D20v1 | 2022-02-02 16:50 | NE-HVAC-airAC-SpltPkg-65to134kBtuh-11p5eer-wPreEcono | DEER | Standard | None |  |  | None |  | 0 |  | 0 | Com | Any | HVAC | SpaceCool | dxAC_equip | pkgEER | dxAC-Com-Pkg-65to134kBtuh-EER11.5-2Spd | HVAC-airAC | EER-Rated Pkg AC, 65-134 kBTU/h; Pre-2005: EER = 10.0, one-speed fan, w/Econo; 2006 - 2009: EER = 10.0, one-speed fan, w/Econo; 2010 - 2013: EER = 11, one-speed fan, w/Econo; 2014 - 2015: EER = 11, IEER 12.7, two-speed fan, w/Econo | EER-rated packaged Air Conditioner, Size Range: 65 - 134 kBTU/h, EER = 11, IEER = 12.7, EIR = 0.273, Fan W/CFM = 0.4, two-speed fan, with Econo | EER-rated packaged Air Conditioner, Size Range: 65 - 134 kBTU/h, EER = 11.5, min IEER = 13, EIR = 0.26, Fan W/CFM = 0.4, two-speed fan, with Econo |  |  |  | Available |  | 0 | 0 |  | ErRobNc | dxAC-Com-Pkg-65to134kBtuh-EER11.0-2Spd | HVAC-airAC |  | None | 2020-01-01 | 2012-12-31 | [5 empty] | Standard |  | 1 | 1 | 0 | Deemed Ex Ante Team |  |  |  | Updated to indicate claim/filing status
2020 | NE-HVAC-airAC-SpltPkg-65to134kBtuh-12p0eer-woutPreEcono | EER-rated packaged Air Conditioner, Size Range: 65 - 134 kBTU/h, EER = 12, min IEER = 13.5 EIR = 0.247, Fan W/CFM = 0.4, two-speed fan, with Econo (Pre-existing vintages do not include Economizer) | DEER2020 | D20v1 | 2020-11-24 16:30 | NE-HVAC-airAC-SpltPkg-65to134kBtuh-12p0eer-woutPreEcono | DEER | Standard | None |  |  | None |  | 0 |  | 0 | Com | Any | HVAC | SpaceCool | dxAC_equip | pkgEER | dxAC-Com-Pkg-65to134kBtuh-EER12.0-2Spd | HVAC-airAC | EER-Rated Pkg AC, 65-134 kBTU/h; Pre-2005: EER = 10.0, one-speed fan, no Econo; 2006 - 2009: EER = 10.0, one-speed fan, no Econo; 2010 - 2013: EER = 11, one-speed fan, no Econo; 2014 - 2015: EER = 11, IEER 12.7, two-speed fan, w/Econo | EER-rated packaged Air Conditioner, Size Range: 65 - 134 kBTU/h, EER = 11, IEER = 12.7, EIR = 0.273, Fan W/CFM = 0.4, two-speed fan, with Econo | EER-rated packaged Air Conditioner, Size Range: 65 - 134 kBTU/h, EER = 12, min IEER = 13.5 EIR = 0.247, Fan W/CFM = 0.4, two-speed fan, with Econo |  |  |  | Available |  | 0 | 0 |  | ErRobNc | dxAC-Com-Pkg-65to134kBtuh-EER11.0-2Spd | HVAC-airAC |  | None | 2020-01-01 | [6 empty] | Standard |  | 1 | 1 | 0 | Deemed Ex Ante Team |  |  |  | Updated to indicate claim/filing status
2020 | NE-HVAC-airAC-SpltPkg-65to134kBtuh-12p0eer-wPreEcono | EER-rated packaged Air Conditioner, Size Range: 65 - 134 kBTU/h, EER = 12, min IEER = 13.5 EIR = 0.247, Fan W/CFM = 0.4, two-speed fan, with Econo (Pre-existing vintages include Economizer) | DEER2020 | D20v1 | 2022-02-02 16:50 | NE-HVAC-airAC-SpltPkg-65to134kBtuh-12p0eer-wPreEcono | DEER | Standard | None |  |  | None |  | 0 |  | 0 | Com | Any | HVAC | SpaceCool | dxAC_equip | pkgEER | dxAC-Com-Pkg-65to134kBtuh-EER12.0-2Spd | HVAC-airAC | EER-Rated Pkg AC, 65-134 kBTU/h; Pre-2005: EER = 10.0, one-speed fan, w/Econo; 2006 - 2009: EER = 10.0, one-speed fan, w/Econo; 2010 - 2013: EER = 11, one-speed fan, w/Econo; 2014 - 2015: EER = 11, IEER 12.7, two-speed fan, w/Econo | EER-rated packaged Air Conditioner, Size Range: 65 - 134 kBTU/h, EER = 11, IEER = 12.7, EIR = 0.273, Fan W/CFM = 0.4, two-speed fan, with Econo | EER-rated packaged Air Conditioner, Size Range: 65 - 134 kBTU/h, EER = 12, min IEER = 13.5 EIR = 0.247, Fan W/CFM = 0.4, two-speed fan, with Econo |  |  |  | Available |  | 0 | 0 |  | ErRobNc | dxAC-Com-Pkg-65to134kBtuh-EER11.0-2Spd | HVAC-airAC |  | None | 2020-01-01 | 2012-12-31 | [5 empty] | Standard |  | 1 | 1 | 0 | Deemed Ex Ante Team |  |  |  | Updated to indicate claim/filing status
2020 | NE-HVAC-airAC-SpltPkg-65to134kBtuh-12p5eer-woutPreEcono | EER-rated packaged Air Conditioner, Size Range: 65 - 134 kBTU/h, EER = 12.5, min IEER = 14, EIR = 0.236, Fan W/CFM = 0.4, two-speed fan, with Econo (Pre-existing vintages do not include Economizer) | DEER2020 | D20v1 | 2020-11-24 16:30 | NE-HVAC-airAC-SpltPkg-65to134kBtuh-12p5eer-woutPreEcono | DEER | CrossMeasWtd | None |  |  | None | airAC-SpltPkg-65to134kBtuh-12p5eer-woutPreEcono | 0 |  | 0 | Com | Any | HVAC | SpaceCool | dxAC_equip | pkgEER | dxAC-Com-Pkg-65to134kBtuh-EER12.5-2Spd | HVAC-airAC | EER-Rated Pkg AC, 65-134 kBTU/h; Pre-2005: EER = 10.0, one-speed fan, no Econo; 2006 - 2009: EER = 10.0, one-speed fan, no Econo; 2010 - 2013: EER = 11, one-speed fan, no Econo; 2014 - 2015: EER = 11, IEER 12.7, two-speed fan, w/Econo | EER-rated packaged Air Conditioner, Size Range: 65 - 134 kBTU/h, EER = 11, IEER = 12.7, EIR = 0.273, Fan W/CFM = 0.4, two-speed fan, with Econo | EER-rated packaged Air Conditioner, Size Range: 65 - 134 kBTU/h, EER = 12.5, min IEER = 14, EIR = 0.236, Fan W/CFM = 0.4, two-speed fan, with Econo |  |  |  | Available |  | 0 | 0 |  | ErRobNc | dxAC-Com-Pkg-65to134kBtuh-EER11.0-2Spd | HVAC-airAC |  | None | 2020-01-01 | [6 empty] | Standard |  | 1 | 1 | 0 | Deemed Ex Ante Team |  |  |  | Updated to indicate claim/filing status
2020 | NE-HVAC-airAC-SpltPkg-65to134kBtuh-12p5eer-wPreEcono | EER-rated packaged Air Conditioner, Size Range: 65 - 134 kBTU/h, EER = 12.5, min IEER = 14, EIR = 0.236, Fan W/CFM = 0.4, two-speed fan, with Econo (Pre-existing vintages include Economizer) | DEER2020 | D20v1 | 2022-02-02 16:50 | NE-HVAC-airAC-SpltPkg-65to134kBtuh-12p5eer-wPreEcono | DEER | CrossMeasWtd | None |  |  | None | airAC-SpltPkg-65to134kBtuh-12p5eer-wPreEcono | 0 |  | 0 | Com | Any | HVAC | SpaceCool | dxAC_equip | pkgEER | dxAC-Com-Pkg-65to134kBtuh-EER12.5-2Spd | HVAC-airAC | EER-Rated Pkg AC, 65-134 kBTU/h; Pre-2005: EER = 10.0, one-speed fan, w/Econo; 2006 - 2009: EER = 10.0, one-speed fan, w/Econo; 2010 - 2013: EER = 11, one-speed fan, w/Econo; 2014 - 2015: EER = 11, IEER 12.7, two-speed fan, w/Econo | EER-rated packaged Air Conditioner, Size Range: 65 - 134 kBTU/h, EER = 11, IEER = 12.7, EIR = 0.273, Fan W/CFM = 0.4, two-speed fan, with Econo | EER-rated packaged Air Conditioner, Size Range: 65 - 134 kBTU/h, EER = 12.5, min IEER = 14, EIR = 0.236, Fan W/CFM = 0.4, two-speed fan, with Econo |  |  |  | Available |  | 0 | 0 |  | ErRobNc | dxAC-Com-Pkg-65to134kBtuh-EER11.0-2Spd | HVAC-airAC |  | None | 2020-01-01 | 2012-12-31 | [5 empty] | Standard |  | 1 | 1 | 0 | Deemed Ex Ante Team |  |  |  | Updated to indicate claim/filing status
2020 | NE-HVAC-airAC-SpltPkg-65to134kBtuh-13p0eer-woutPreEcono | EER-rated packaged Air Conditioner, Size Range: 65 - 134 kBTU/h, EER = 13, min IEER = 15, EIR = 0.226, Fan W/CFM = 0.4, two-speed fan, with Econo (Pre-existing vintages do not include Economizer) | DEER2020 | D20v1 | 2020-11-24 16:30 | NE-HVAC-airAC-SpltPkg-65to134kBtuh-13p0eer-woutPreEcono | DEER | Standard | None |  |  | None |  | 0 |  | 0 | Com | Any | HVAC | SpaceCool | dxAC_equip | pkgEER | dxAC-Com-Pkg-65to134kBtuh-EER13.0-2Spd | HVAC-airAC | EER-Rated Pkg AC, 65-134 kBTU/h; Pre-2005: EER = 10.0, one-speed fan, no Econo; 2006 - 2009: EER = 10.0, one-speed fan, no Econo; 2010 - 2013: EER = 11, one-speed fan, no Econo; 2014 - 2015: EER = 11, IEER 12.7, two-speed fan, w/Econo | EER-rated packaged Air Conditioner, Size Range: 65 - 134 kBTU/h, EER = 11, IEER = 12.7, EIR = 0.273, Fan W/CFM = 0.4, two-speed fan, with Econo | EER-rated packaged Air Conditioner, Size Range: 65 - 134 kBTU/h, EER = 13, min IEER = 15, EIR = 0.226, Fan W/CFM = 0.4, two-speed fan, with Econo |  |  |  | Available |  | 0 | 0 |  | ErRobNc | dxAC-Com-Pkg-65to134kBtuh-EER11.0-2Spd | HVAC-airAC |  | None | 2020-01-01 | [6 empty] | Standard |  | 1 | 1 | 0 | Deemed Ex Ante Team |  |  |  | Updated to indicate claim/filing status
2020 | NE-HVAC-airAC-SpltPkg-65to134kBtuh-13p0eer-wPreEcono | EER-rated packaged Air Conditioner, Size Range: 65 - 134 kBTU/h, EER = 13, min IEER = 15, EIR = 0.226, Fan W/CFM = 0.4, two-speed fan, with Econo (Pre-existing vintages include Economizer) | DEER2020 | D20v1 | 2022-02-02 16:50 | NE-HVAC-airAC-SpltPkg-65to134kBtuh-13p0eer-wPreEcono | DEER | Standard | None |  |  | None |  | 0 |  | 0 | Com | Any | HVAC | SpaceCool | dxAC_equip | pkgEER | dxAC-Com-Pkg-65to134kBtuh-EER13.0-2Spd | HVAC-airAC | EER-Rated Pkg AC, 65-134 kBTU/h; Pre-2005: EER = 10.0, one-speed fan, w/Econo; 2006 - 2009: EER = 10.0, one-speed fan, w/Econo; 2010 - 2013: EER = 11, one-speed fan, w/Econo; 2014 - 2015: EER = 11, IEER 12.7, two-speed fan, w/Econo | EER-rated packaged Air Conditioner, Size Range: 65 - 134 kBTU/h, EER = 11, IEER = 12.7, EIR = 0.273, Fan W/CFM = 0.4, two-speed fan, with Econo | EER-rated packaged Air Conditioner, Size Range: 65 - 134 kBTU/h, EER = 13, min IEER = 15, EIR = 0.226, Fan W/CFM = 0.4, two-speed fan, with Econo |  |  |  | Available |  | 0 | 0 |  | ErRobNc | dxAC-Com-Pkg-65to134kBtuh-EER11.0-2Spd | HVAC-airAC |  | None | 2020-01-01 | 2012-12-31 | [5 empty] | Standard |  | 1 | 1 | 0 | Deemed Ex Ante Team |  |  |  | Updated to indicate claim/filing status
2020 | NE-HVAC-airAC-SpltPkg-gte760kBtuh-10p2eer | EER-rated packaged Air Conditioner, Size Range: 760 - kBTU/h, EER = 10.2, min IEER = 11.6, EIR = 0.273, Fan W/CFM = 0.61, two-speed fan, with Econo | DEER2020 | D20v1 | 2022-02-02 16:50 | NE-HVAC-airAC-SpltPkg-gte760kBtuh-10p2eer | DEER | Standard | None |  |  | None |  | 0 |  | 0 | Com | Any | HVAC | SpaceCool | dxAC_equip | pkgEER | dxAC-Com-Pkg-gte760kBTUh-EER10.2-2Spd | HVAC-airAC | EER-Rated Pkg AC, 760+ kBTU/h; Pre-2005: EER = 9.2, one-speed fan, w/Econo; 2006 - 2009: EER = 9.2, one-speed fan, w/Econo; 2010 - 2013: EER = 9.5, one-speed fan, w/Econo; 2014 - 2015: EER = 9.5, IEER = 11, two-speed fan, w/Econo | EER-rated packaged Air Conditioner, Size Range: 760 - kBTU/h, EER = 9.5, IEEER = 11, EIR = 0.297, Fan W/CFM = 0.61, two-speed fan, with Econo | EER-rated packaged Air Conditioner, Size Range: 760 - kBTU/h, EER = 10.2, min IEER = 11.6, EIR = 0.273, Fan W/CFM = 0.61, two-speed fan, with Econo |  |  |  | Available | Std and Meas Technologies vary by system configuration | 0 | 0 |  | ErRobNc | dxAC-Com-Pkg-gte760kBTUh-EER9.5-2Spd | HVAC-airAC |  | None | 2020-01-01 | 2012-12-31 | [5 empty] | Standard |  | 1 | 1 | 0 | Deemed Ex Ante Team |  |  |  | Updated to indicate claim/filing status
2020 | NE-HVAC-airAC-SpltPkg-gte760kBtuh-11p0eer | EER-rated packaged Air Conditioner, Size Range: 760 - kBTU/h, EER = 11, min IEER = 12.3, EIR = 0.249, Fan W/CFM = 0.61, two-speed fan, with Econo | DEER2020 | D20v1 | 2022-02-02 16:50 | NE-HVAC-airAC-SpltPkg-gte760kBtuh-11p0eer | DEER | Standard | None |  |  | None |  | 0 |  | 0 | Com | Any | HVAC | SpaceCool | dxAC_equip | pkgEER | dxAC-Com-Pkg-gte760kBTUh-EER11.0-2Spd | HVAC-airAC | EER-Rated Pkg AC, 760+ kBTU/h; Pre-2005: EER = 9.2, one-speed fan, w/Econo; 2006 - 2009: EER = 9.2, one-speed fan, w/Econo; 2010 - 2013: EER = 9.5, one-speed fan, w/Econo; 2014 - 2015: EER = 9.5, IEER = 11, two-speed fan, w/Econo | EER-rated packaged Air Conditioner, Size Range: 760 - kBTU/h, EER = 9.5, IEEER = 11, EIR = 0.297, Fan W/CFM = 0.61, two-speed fan, with Econo | EER-rated packaged Air Conditioner, Size Range: 760 - kBTU/h, EER = 11, min IEER = 12.3, EIR = 0.249, Fan W/CFM = 0.61, two-speed fan, with Econo |  |  |  | Available | Std and Meas Technologies vary by system configuration | 0 | 0 |  | ErRobNc | dxAC-Com-Pkg-gte760kBTUh-EER9.5-2Spd | HVAC-airAC |  | None | 2020-01-01 | 2012-12-31 | [5 empty] | Standard |  | 1 | 1 | 0 | Deemed Ex Ante Team |  |  |  | Updated to indicate claim/filing status
2020 | NE-HVAC-airAC-SpltPkg-gte760kBtuh-12p0eer | EER-rated packaged Air Conditioner, Size Range: 760 - kBTU/h, EER = 12, min IEER = 13.8, EIR = 0.224, Fan W/CFM = 0.61, two-speed fan, with Econo | DEER2020 | D20v1 | 2022-02-02 16:50 | NE-HVAC-airAC-SpltPkg-gte760kBtuh-12p0eer | DEER | Standard | None |  |  | None |  | 0 |  | 0 | Com | Any | HVAC | SpaceCool | dxAC_equip | pkgEER | dxAC-Com-Pkg-gte760kBTUh-EER12.0-2Spd | HVAC-airAC | EER-Rated Pkg AC, 760+ kBTU/h; Pre-2005: EER = 9.2, one-speed fan, w/Econo; 2006 - 2009: EER = 9.2, one-speed fan, w/Econo; 2010 - 2013: EER = 9.5, one-speed fan, w/Econo; 2014 - 2015: EER = 9.5, IEER = 11, two-speed fan, w/Econo | EER-rated packaged Air Conditioner, Size Range: 760 - kBTU/h, EER = 9.5, IEEER = 11, EIR = 0.297, Fan W/CFM = 0.61, two-speed fan, with Econo | EER-rated packaged Air Conditioner, Size Range: 760 - kBTU/h, EER = 12, min IEER = 13.8, EIR = 0.224, Fan W/CFM = 0.61, two-speed fan, with Econo |  |  |  | Available | Std and Meas Technologies vary by system configuration | 0 | 0 |  | ErRobNc | dxAC-Com-Pkg-gte760kBTUh-EER9.5-2Spd | HVAC-airAC |  | None | 2020-01-01 | 2012-12-31 | [5 empty] | Standard |  | 1 | 1 | 0 | Deemed Ex Ante Team |  |  |  | Updated to indicate claim/filing status
2020 | NE-HVAC-airHP-Pkg-55to65kBtuh-15p0seer-8p2hspf | Commercial SEER-rated Packaged Heat Pumps, Size Range: 55 - 65 kBTU/h, SEER = 15 (HSPF = 8.2), EIR = 0.256, Fan W/CFM = 0.25, two-speed fan, with Econo | DEER2020 | D20v1 | 2022-02-08 17:30 | NE-HVAC-airHP-Pkg-55to65kBtuh-15p0seer-8p2hspf | DEER | Standard | None |  |  | None |  | 0 |  | 0 | Com | Any | HVAC | HeatCool | dxHP_equip | pkgSEER | dxHP-Com-Pkg-55to65kBTUh-SEER-15.0 | HVAC-airHP | Com SEER-Rated Pkg HP, 18-65 kBTU/h; old: SEER = 10 (HSPF = 7.1), one-speed fan, no Econo; ex: SEER = 13 (HSPF = 8.2), one-speed fan, no Econo; recent: SEER = 14 (HSPF = 8), two-speed fan, w/Econo | Commercial SEER-rated Packaged Heat Pumps, Size Range: 55 - 65 kBTU/h, SEER = 14 (HSPF = 8.0), EIR = 0.27, Fan W/CFM = 0.29, two-speed fan, with Econo | Commercial SEER-rated Packaged Heat Pumps, Size Range: 55 - 65 kBTU/h, SEER = 15 (HSPF = 8.2), EIR = 0.256, Fan W/CFM = 0.25, two-speed fan, with Econo |  | dxHP-Com-Pkg-55to65kBTUh-SEER-14.0 | dxHP-Com-Pkg-55to65kBTUh-SEER-15.0 | Available |  | 0 | 0 |  | ErRobNc | dxHP-Com-Pkg-55to65kBTUh-SEER-14.0 | HVAC-airHP |  | None | 2020-05-28 | 2022-12-31 | [5 empty] | Standard |  | 1 | 1 | 0 | Deemed Ex Ante Team |  |  |  | Delayed per Golden Rod Memo 2019-12-23
2020 | NE-HVAC-airHP-Pkg-55to65kBtuh-15p0seer-8p2hspf-wPreEcono | Commercial SEER-rated Packaged Heat Pumps, Size Range: 55 - 65 kBTU/h, SEER = 15 (HSPF = 8.2), EIR = 0.256, Fan W/CFM = 0.25, two-speed fan, with Econo | DEER2020 | D20v1 | 2022-02-08 17:30 | NE-HVAC-airHP-Pkg-55to65kBtuh-15p0seer-8p2hspf-wPreEcono | DEER | Standard | None |  |  | None |  | 0 |  | 0 | Com | Any | HVAC | HeatCool | dxHP_equip | pkgSEER | dxHP-Com-Pkg-55to65kBTUh-SEER-15.0 | HVAC-airHP | Com SEER-Rated Pkg HP, 18-65 kBTU/h; old: SEER = 10 (HSPF = 7.1), one-speed fan, w/Econo; ex: SEER = 13 (HSPF = 8.2), one-speed fan, w/Econo; recent: SEER = 14 (HSPF = 8), two-speed fan, w/Econo | Commercial SEER-rated Packaged Heat Pumps, Size Range: 55 - 65 kBTU/h, SEER = 14 (HSPF = 8.0), EIR = 0.27, Fan W/CFM = 0.29, two-speed fan, with Econo | Commercial SEER-rated Packaged Heat Pumps, Size Range: 55 - 65 kBTU/h, SEER = 15 (HSPF = 8.2), EIR = 0.256, Fan W/CFM = 0.25, two-speed fan, with Econo |  | dxHP-Com-Pkg-55to65kBTUh-SEER-14.0 | dxHP-Com-Pkg-55to65kBTUh-SEER-15.0 | Available |  | 0 | 0 |  | ErRobNc | dxHP-Com-Pkg-55to65kBTUh-SEER-14.0 | HVAC-airHP |  | None | 2020-05-28 | 2022-12-31 | [5 empty] | Standard |  | 1 | 1 | 0 | Deemed Ex Ante Team |  |  |  | Delayed per Golden Rod Memo 2019-12-23
2020 | NE-HVAC-airHP-Pkg-55to65kBtuh-16p0seer-8p5hspf | Commercial SEER-rated Packaged Heat Pumps, Size Range: 55 - 65 kBTU/h, SEER = 16 (HSPF = 8.5), EIR = 0.238, Fan W/CFM = 0.27, two-speed fan, with Econo | DEER2020 | D20v1 | 2022-02-08 17:30 | NE-HVAC-airHP-Pkg-55to65kBtuh-16p0seer-8p5hspf | DEER | Standard | None |  |  | None |  | 0 |  | 0 | Com | Any | HVAC | HeatCool | dxHP_equip | pkgSEER | dxHP-Com-Pkg-55to65kBTUh-SEER-16.0 | HVAC-airHP | Com SEER-Rated Pkg HP, 18-65 kBTU/h; old: SEER = 10 (HSPF = 7.1), one-speed fan, no Econo; ex: SEER = 13 (HSPF = 8.2), one-speed fan, no Econo; recent: SEER = 14 (HSPF = 8), two-speed fan, w/Econo | Commercial SEER-rated Packaged Heat Pumps, Size Range: 55 - 65 kBTU/h, SEER = 14 (HSPF = 8.0), EIR = 0.27, Fan W/CFM = 0.29, two-speed fan, with Econo | Commercial SEER-rated Packaged Heat Pumps, Size Range: 55 - 65 kBTU/h, SEER = 16 (HSPF = 8.5), EIR = 0.238, Fan W/CFM = 0.27, two-speed fan, with Econo |  | dxHP-Com-Pkg-55to65kBTUh-SEER-14.0 | dxHP-Com-Pkg-55to65kBTUh-SEER-16.0 | Available |  | 0 | 0 |  | ErRobNc | dxHP-Com-Pkg-55to65kBTUh-SEER-14.0 | HVAC-airHP |  | None | 2020-05-28 | 2022-12-31 | [5 empty] | Standard |  | 1 | 1 | 0 | Deemed Ex Ante Team |  |  |  | Delayed per Golden Rod Memo 2019-12-23
2020 | NE-HVAC-airHP-Pkg-55to65kBtuh-16p0seer-8p5hspf-wPreEcono | Commercial SEER-rated Packaged Heat Pumps, Size Range: 55 - 65 kBTU/h, SEER = 16 (HSPF = 8.5), EIR = 0.238, Fan W/CFM = 0.27, two-speed fan, with Econo | DEER2020 | D20v1 | 2022-02-08 17:30 | NE-HVAC-airHP-Pkg-55to65kBtuh-16p0seer-8p5hspf-wPreEcono | DEER | Standard | None |  |  | None |  | 0 |  | 0 | Com | Any | HVAC | HeatCool | dxHP_equip | pkgSEER | dxHP-Com-Pkg-55to65kBTUh-SEER-16.0 | HVAC-airHP | Com SEER-Rated Pkg HP, 18-65 kBTU/h; old: SEER = 10 (HSPF = 7.1), one-speed fan, w/Econo; ex: SEER = 13 (HSPF = 8.2), one-speed fan, w/Econo; recent: SEER = 14 (HSPF = 8), two-speed fan, w/Econo | Commercial SEER-rated Packaged Heat Pumps, Size Range: 55 - 65 kBTU/h, SEER = 14 (HSPF = 8.0), EIR = 0.27, Fan W/CFM = 0.29, two-speed fan, with Econo | Commercial SEER-rated Packaged Heat Pumps, Size Range: 55 - 65 kBTU/h, SEER = 16 (HSPF = 8.5), EIR = 0.238, Fan W/CFM = 0.27, two-speed fan, with Econo |  | dxHP-Com-Pkg-55to65kBTUh-SEER-14.0 | dxHP-Com-Pkg-55to65kBTUh-SEER-16.0 | Available |  | 0 | 0 |  | ErRobNc | dxHP-Com-Pkg-55to65kBTUh-SEER-14.0 | HVAC-airHP |  | None | 2020-05-28 | 2022-12-31 | [5 empty] | Standard |  | 1 | 1 | 0 | Deemed Ex Ante Team |  |  |  | Delayed per Golden Rod Memo 2019-12-23
2020 | NE-HVAC-airHP-Pkg-55to65kBtuh-17p0seer-9p0hspf | Commercial SEER-rated Packaged Heat Pumps, Size Range: 55 - 65 kBTU/h, SEER = 17 (HSPF = 9.0), EIR = 0.223, Fan W/CFM = 0.27, two-speed fan, with Econo | DEER2020 | D20v1 | 2022-02-08 17:30 | NE-HVAC-airHP-Pkg-55to65kBtuh-17p0seer-9p0hspf | DEER | Standard | None |  |  | None |  | 0 |  | 0 | Com | Any | HVAC | HeatCool | dxHP_equip | pkgSEER | dxHP-Com-Pkg-55to65kBTUh-SEER-17.0 | HVAC-airHP | Com SEER-Rated Pkg HP, 18-65 kBTU/h; old: SEER = 10 (HSPF = 7.1), one-speed fan, no Econo; ex: SEER = 13 (HSPF = 8.2), one-speed fan, no Econo; recent: SEER = 14 (HSPF = 8), two-speed fan, w/Econo | Commercial SEER-rated Packaged Heat Pumps, Size Range: 55 - 65 kBTU/h, SEER = 14 (HSPF = 8.0), EIR = 0.27, Fan W/CFM = 0.29, two-speed fan, with Econo | Commercial SEER-rated Packaged Heat Pumps, Size Range: 55 - 65 kBTU/h, SEER = 17 (HSPF = 9.0), EIR = 0.223, Fan W/CFM = 0.27, two-speed fan, with Econo |  | dxHP-Com-Pkg-55to65kBTUh-SEER-14.0 | dxHP-Com-Pkg-55to65kBTUh-SEER-17.0 | Available |  | 0 | 0 |  | ErRobNc | dxHP-Com-Pkg-55to65kBTUh-SEER-14.0 | HVAC-airHP |  | None | 2020-05-28 | 2022-12-31 | [5 empty] | Standard |  | 1 | 1 | 0 | Deemed Ex Ante Team |  |  |  | Delayed per Golden Rod Memo 2019-12-23
2020 | NE-HVAC-airHP-Pkg-55to65kBtuh-17p0seer-9p0hspf-wPreEcono | Commercial SEER-rated Packaged Heat Pumps, Size Range: 55 - 65 kBTU/h, SEER = 17 (HSPF = 9.0), EIR = 0.223, Fan W/CFM = 0.27, two-speed fan, with Econo | DEER2020 | D20v1 | 2022-02-08 17:30 | NE-HVAC-airHP-Pkg-55to65kBtuh-17p0seer-9p0hspf-wPreEcono | DEER | Standard | None |  |  | None |  | 0 |  | 0 | Com | Any | HVAC | HeatCool | dxHP_equip | pkgSEER | dxHP-Com-Pkg-55to65kBTUh-SEER-17.0 | HVAC-airHP | Com SEER-Rated Pkg HP, 18-65 kBTU/h; old: SEER = 10 (HSPF = 7.1), one-speed fan, w/Econo; ex: SEER = 13 (HSPF = 8.2), one-speed fan, w/Econo; recent: SEER = 14 (HSPF = 8), two-speed fan, w/Econo | Commercial SEER-rated Packaged Heat Pumps, Size Range: 55 - 65 kBTU/h, SEER = 14 (HSPF = 8.0), EIR = 0.27, Fan W/CFM = 0.29, two-speed fan, with Econo | Commercial SEER-rated Packaged Heat Pumps, Size Range: 55 - 65 kBTU/h, SEER = 17 (HSPF = 9.0), EIR = 0.223, Fan W/CFM = 0.27, two-speed fan, with Econo |  | dxHP-Com-Pkg-55to65kBTUh-SEER-14.0 | dxHP-Com-Pkg-55to65kBTUh-SEER-17.0 | Available |  | 0 | 0 |  | ErRobNc | dxHP-Com-Pkg-55to65kBTUh-SEER-14.0 | HVAC-airHP |  | None | 2020-05-28 | 2022-12-31 | [5 empty] | Standard |  | 1 | 1 | 0 | Deemed Ex Ante Team |  |  |  | Delayed per Golden Rod Memo 2019-12-23
2020 | NE-HVAC-airHP-Pkg-lt55kBtuh-15p0seer-8p2hspf | Commercial SEER-rated Packaged Heat Pumps, Size Range: 18 - 65 kBTU/h, SEER = 15 (HSPF = 8.2), EIR = 0.226, Fan W/CFM = 0.29, one-speed fan, without Econo | DEER2020 | D20v1 | 2022-02-08 17:30 | NE-HVAC-airHP-Pkg-lt55kBtuh-15p0seer-8p2hspf | DEER | Standard | None |  |  | None |  | 0 |  | 0 | Com | Any | HVAC | HeatCool | dxHP_equip | pkgSEER | dxHP-Com-Pkg-lt55kBTUh-SEER-15.0 | HVAC-airHP | Com SEER-Rated Pkg HP, 18-65 kBTU/h; old: SEER = 10 (HSPF = 7.1), one-speed fan, no Econo; ex: SEER = 13 (HSPF = 8.2), one-speed fan, no Econo; recent: SEER = 14 (HSPF = 8), two-speed fan, w/Econo | Commercial SEER-rated Packaged Heat Pumps, Size Range: 18 - 55 kBTU/h, SEER = 14 (HSPF = 8.0), EIR = 0.245, Fan W/CFM = 0.29, one-speed fan, without Econo | Commercial SEER-rated Packaged Heat Pumps, Size Range: 18 - 65 kBTU/h, SEER = 15 (HSPF = 8.2), EIR = 0.226, Fan W/CFM = 0.29, one-speed fan, without Econo |  | dxHP-Com-Pkg-lt55kBTUh-SEER-14.0 | dxHP-Com-Pkg-lt55kBTUh-SEER-15.0 | Available |  | 0 | 0 |  | ErRobNc | dxHP-Com-Pkg-lt55kBTUh-SEER-14.0 | HVAC-airHP |  | None | 2020-05-28 | 2022-12-31 | [5 empty] | Standard |  | 1 | 1 | 0 | Deemed Ex Ante Team |  |  |  | Delayed per Golden Rod Memo 2019-12-23
2020 | NE-HVAC-airHP-Pkg-lt55kBtuh-16p0seer-8p5hspf | Commercial SEER-rated Packaged Heat Pumps, Size Range: 18 - 65 kBTU/h, SEER = 16 (HSPF = 8.5), EIR = 0.238, Fan W/CFM = 0.27, two-speed fan, without Econo | DEER2020 | D20v1 | 2022-02-08 17:30 | NE-HVAC-airHP-Pkg-lt55kBtuh-16p0seer-8p5hspf | DEER | Standard | None |  |  | None |  | 0 |  | 0 | Com | Any | HVAC | HeatCool | dxHP_equip | pkgSEER | dxHP-Com-Pkg-lt55kBTUh-SEER-16.0 | HVAC-airHP | Com SEER-Rated Pkg HP, 18-65 kBTU/h; old: SEER = 10 (HSPF = 7.1), one-speed fan, no Econo; ex: SEER = 13 (HSPF = 8.2), one-speed fan, no Econo; recent: SEER = 14 (HSPF = 8), two-speed fan, w/Econo | Commercial SEER-rated Packaged Heat Pumps, Size Range: 18 - 55 kBTU/h, SEER = 14 (HSPF = 8.0), EIR = 0.245, Fan W/CFM = 0.29, one-speed fan, without Econo | Commercial SEER-rated Packaged Heat Pumps, Size Range: 18 - 65 kBTU/h, SEER = 16 (HSPF = 8.5), EIR = 0.238, Fan W/CFM = 0.27, two-speed fan, without Econo |  | dxHP-Com-Pkg-lt55kBTUh-SEER-14.0 | dxHP-Com-Pkg-lt55kBTUh-SEER-16.0 | Available |  | 0 | 0 |  | ErRobNc | dxHP-Com-Pkg-lt55kBTUh-SEER-14.0 | HVAC-airHP |  | None | 2020-05-28 | 2022-12-31 | [5 empty] | Standard |  | 1 | 1 | 0 | Deemed Ex Ante Team |  |  |  | Delayed per Golden Rod Memo 2019-12-23
2020 | NE-HVAC-airHP-Pkg-lt55kBtuh-17p0seer-9p0hspf | Commercial SEER-rated Packaged Heat Pumps, Size Range: 18 - 65 kBTU/h, SEER = 17 (HSPF = 9.0), EIR = 0.223, Fan W/CFM = 0.27, two-speed fan, without Econo | DEER2020 | D20v1 | 2022-02-08 17:30 | NE-HVAC-airHP-Pkg-lt55kBtuh-17p0seer-9p0hspf | DEER | Standard | None |  |  | None |  | 0 |  | 0 | Com | Any | HVAC | HeatCool | dxHP_equip | pkgSEER | dxHP-Com-Pkg-lt55kBTUh-SEER-17.0 | HVAC-airHP | Com SEER-Rated Pkg HP, 18-65 kBTU/h; old: SEER = 10 (HSPF = 7.1), one-speed fan, no Econo; ex: SEER = 13 (HSPF = 8.2), one-speed fan, no Econo; recent: SEER = 14 (HSPF = 8), two-speed fan, w/Econo | Commercial SEER-rated Packaged Heat Pumps, Size Range: 18 - 55 kBTU/h, SEER = 14 (HSPF = 8.0), EIR = 0.245, Fan W/CFM = 0.29, one-speed fan, without Econo | Commercial SEER-rated Packaged Heat Pumps, Size Range: 18 - 65 kBTU/h, SEER = 17 (HSPF = 9.0), EIR = 0.223, Fan W/CFM = 0.27, two-speed fan, without Econo |  | dxHP-Com-Pkg-lt55kBTUh-SEER-14.0 | dxHP-Com-Pkg-lt55kBTUh-SEER-17.0 | Available |  | 0 | 0 |  | ErRobNc | dxHP-Com-Pkg-lt55kBTUh-SEER-14.0 | HVAC-airHP |  | None | 2020-05-28 | 2022-12-31 | [5 empty] | Standard |  | 1 | 1 | 0 | Deemed Ex Ante Team |  |  |  | Delayed per Golden Rod Memo 2019-12-23
2020 | NE-HVAC-airHP-Split-55to65kBtuh-15p0seer-8p7hspf | Commercial SEER-rated Split Heat Pumps, Size Range: 55 - 65 kBTU/h, SEER = 15 (HSPF = 8.7), EIR = 0.256, Fan W/CFM = 0.25, two-speed fan, with Econo | DEER2020 | D20v1 | 2021-02-25 15:50 | NE-HVAC-airHP-Split-55to65kBtuh-15p0seer-8p7hspf | DEER | Standard | None |  |  | None |  | 0 |  | 0 | Com | Any | HVAC | HeatCool | dxHP_equip | spltSEER | dxHP-Com-Split-55to65kBTUh-SEER-15.0 | HVAC-airHP | Com SEER-Rated Split HP, 18-65 kBTU/h; old: SEER = 10 (HSPF = 7.1), one-speed fan, no Econo; ex: SEER = 13 (HSPF = 8.2), one-speed fan, no Econo; recent: SEER = 14 (HSPF = 8.2), two-speed fan, w/Econo | Commercial SEER-rated Split Heat Pumps, Size Range: 55 - 65 kBTU/h, SEER = 14 (HSPF = 8.2), EIR = 0.27, Fan W/CFM = 0.29, two-speed fan, with Econo | Commercial SEER-rated Split Heat Pumps, Size Range: 55 - 65 kBTU/h, SEER = 15 (HSPF = 8.7), EIR = 0.256, Fan W/CFM = 0.25, two-speed fan, with Econo |  | dxHP-Com-Split-55to65kBTUh-SEER-14.0 | dxHP-Com-Split-55to65kBTUh-SEER-15.0 | Available |  | 0 | 0 |  | ErRobNc | dxHP-Com-Split-55to65kBTUh-SEER-14.0 | HVAC-airHP |  | None | 2020-05-28 | [6 empty] | Standard |  | 1 | 1 | 0 | Deemed Ex Ante Team |  |  |  | Delayed per Golden Rod Memo 2019-12-23
2020 | NE-HVAC-airHP-Split-55to65kBtuh-15p0seer-8p7hspf-wPreEcono | Commercial SEER-rated Split Heat Pumps, Size Range: 55 - 65 kBTU/h, SEER = 15 (HSPF = 8.7), EIR = 0.256, Fan W/CFM = 0.25, two-speed fan, with Econo | DEER2020 | D20v1 | 2021-02-25 15:50 | NE-HVAC-airHP-Split-55to65kBtuh-15p0seer-8p7hspf-wPreEcono | DEER | Standard | None |  |  | None |  | 0 |  | 0 | Com | Any | HVAC | HeatCool | dxHP_equip | spltSEER | dxHP-Com-Split-55to65kBTUh-SEER-15.0 | HVAC-airHP | Com SEER-Rated Split HP, 18-65 kBTU/h; old: SEER = 10 (HSPF = 7.1), one-speed fan, w/ Econo; ex: SEER = 13 (HSPF = 8.2), one-speed fan, w/Econo; recent: SEER = 14 (HSPF = 8.2), two-speed fan, w/Econo | Commercial SEER-rated Split Heat Pumps, Size Range: 55 - 65 kBTU/h, SEER = 14 (HSPF = 8.2), EIR = 0.27, Fan W/CFM = 0.29, two-speed fan, with Econo | Commercial SEER-rated Split Heat Pumps, Size Range: 55 - 65 kBTU/h, SEER = 15 (HSPF = 8.7), EIR = 0.256, Fan W/CFM = 0.25, two-speed fan, with Econo |  | dxHP-Com-Split-55to65kBTUh-SEER-14.0 | dxHP-Com-Split-55to65kBTUh-SEER-15.0 | Available |  | 0 | 0 |  | ErRobNc | dxHP-Com-Split-55to65kBTUh-SEER-14.0 | HVAC-airHP |  | None | 2020-05-28 | [6 empty] | Standard |  | 1 | 1 | 0 | Deemed Ex Ante Team |  |  |  | Delayed per Golden Rod Memo 2019-12-23
2020 | NE-HVAC-airHP-Split-55to65kBtuh-16p0seer-9p0hspf | Commercial SEER-rated Split Heat Pumps, Size Range: 55 - 65 kBTU/h, SEER = 16 (HSPF = 9.0), EIR = 0.238, Fan W/CFM = 0.27, two-speed fan, with Econo | DEER2020 | D20v1 | 2021-02-25 15:50 | NE-HVAC-airHP-Split-55to65kBtuh-16p0seer-9p0hspf | DEER | Standard | None |  |  | None |  | 0 |  | 0 | Com | Any | HVAC | HeatCool | dxHP_equip | spltSEER | dxHP-Com-Split-55to65kBTUh-SEER-16.0 | HVAC-airHP | Com SEER-Rated Split HP, 18-65 kBTU/h; old: SEER = 10 (HSPF = 7.1), one-speed fan, no Econo; ex: SEER = 13 (HSPF = 8.2), one-speed fan, no Econo; recent: SEER = 14 (HSPF = 8.2), two-speed fan, w/Econo | Commercial SEER-rated Split Heat Pumps, Size Range: 55 - 65 kBTU/h, SEER = 14 (HSPF = 8.2), EIR = 0.27, Fan W/CFM = 0.29, two-speed fan, with Econo | Commercial SEER-rated Split Heat Pumps, Size Range: 55 - 65 kBTU/h, SEER = 16 (HSPF = 9.0), EIR = 0.238, Fan W/CFM = 0.27, two-speed fan, with Econo |  | dxHP-Com-Split-55to65kBTUh-SEER-14.0 | dxHP-Com-Split-55to65kBTUh-SEER-16.0 | Available |  | 0 | 0 |  | ErRobNc | dxHP-Com-Split-55to65kBTUh-SEER-14.0 | HVAC-airHP |  | None | 2020-05-28 | [6 empty] | Standard |  | 1 | 1 | 0 | Deemed Ex Ante Team |  |  |  | Delayed per Golden Rod Memo 2019-12-23
2020 | NE-HVAC-airHP-Split-55to65kBtuh-16p0seer-9p0hspf-wPreEcono | Commercial SEER-rated Split Heat Pumps, Size Range: 55 - 65 kBTU/h, SEER = 16 (HSPF = 9.0), EIR = 0.238, Fan W/CFM = 0.27, two-speed fan, with Econo | DEER2020 | D20v1 | 2021-02-25 15:50 | NE-HVAC-airHP-Split-55to65kBtuh-16p0seer-9p0hspf-wPreEcono | DEER | Standard | None |  |  | None |  | 0 |  | 0 | Com | Any | HVAC | HeatCool | dxHP_equip | spltSEER | dxHP-Com-Split-55to65kBTUh-SEER-16.0 | HVAC-airHP | Com SEER-Rated Split HP, 18-65 kBTU/h; old: SEER = 10 (HSPF = 7.1), one-speed fan, w/ Econo; ex: SEER = 13 (HSPF = 8.2), one-speed fan, w/Econo; recent: SEER = 14 (HSPF = 8.2), two-speed fan, w/Econo | Commercial SEER-rated Split Heat Pumps, Size Range: 55 - 65 kBTU/h, SEER = 14 (HSPF = 8.2), EIR = 0.27, Fan W/CFM = 0.29, two-speed fan, with Econo | Commercial SEER-rated Split Heat Pumps, Size Range: 55 - 65 kBTU/h, SEER = 16 (HSPF = 9.0), EIR = 0.238, Fan W/CFM = 0.27, two-speed fan, with Econo |  | dxHP-Com-Split-55to65kBTUh-SEER-14.0 | dxHP-Com-Split-55to65kBTUh-SEER-16.0 | Available |  | 0 | 0 |  | ErRobNc | dxHP-Com-Split-55to65kBTUh-SEER-14.0 | HVAC-airHP |  | None | 2020-05-28 | [6 empty] | Standard |  | 1 | 1 | 0 | Deemed Ex Ante Team |  |  |  | Delayed per Golden Rod Memo 2019-12-23
2020 | NE-HVAC-airHP-Split-55to65kBtuh-17p0seer-9p4hspf | Commercial SEER-rated Split Heat Pumps, Size Range: 55 - 65 kBTU/h, SEER = 17 (HSPF = 9.4), EIR = 0.223, Fan W/CFM = 0.27, two-speed fan, with Econo | DEER2020 | D20v1 | 2021-02-25 15:50 | NE-HVAC-airHP-Split-55to65kBtuh-17p0seer-9p4hspf | DEER | Standard | None |  |  | None |  | 0 |  | 0 | Com | Any | HVAC | HeatCool | dxHP_equip | spltSEER | dxHP-Com-Split-55to65kBTUh-SEER-17.0 | HVAC-airHP | Com SEER-Rated Split HP, 18-65 kBTU/h; old: SEER = 10 (HSPF = 7.1), one-speed fan, no Econo; ex: SEER = 13 (HSPF = 8.2), one-speed fan, no Econo; recent: SEER = 14 (HSPF = 8.2), two-speed fan, w/Econo | Commercial SEER-rated Split Heat Pumps, Size Range: 55 - 65 kBTU/h, SEER = 14 (HSPF = 8.2), EIR = 0.27, Fan W/CFM = 0.29, two-speed fan, with Econo | Commercial SEER-rated Split Heat Pumps, Size Range: 55 - 65 kBTU/h, SEER = 17 (HSPF = 9.4), EIR = 0.223, Fan W/CFM = 0.27, two-speed fan, with Econo |  | dxHP-Com-Split-55to65kBTUh-SEER-14.0 | dxHP-Com-Split-55to65kBTUh-SEER-17.0 | Available |  | 0 | 0 |  | ErRobNc | dxHP-Com-Split-55to65kBTUh-SEER-14.0 | HVAC-airHP |  | None | 2020-05-28 | [6 empty] | Standard |  | 1 | 1 | 0 | Deemed Ex Ante Team |  |  |  | Delayed per Golden Rod Memo 2019-12-23
2020 | NE-HVAC-airHP-Split-55to65kBtuh-17p0seer-9p4hspf-wPreEcono | Commercial SEER-rated Split Heat Pumps, Size Range: 55 - 65 kBTU/h, SEER = 17 (HSPF = 9.4), EIR = 0.223, Fan W/CFM = 0.27, two-speed fan, with Econo | DEER2020 | D20v1 | 2021-02-25 15:50 | NE-HVAC-airHP-Split-55to65kBtuh-17p0seer-9p4hspf-wPreEcono | DEER | Standard | None |  |  | None |  | 0 |  | 0 | Com | Any | HVAC | HeatCool | dxHP_equip | spltSEER | dxHP-Com-Split-55to65kBTUh-SEER-17.0 | HVAC-airHP | Com SEER-Rated Split HP, 18-65 kBTU/h; old: SEER = 10 (HSPF = 7.1), one-speed fan, w/ Econo; ex: SEER = 13 (HSPF = 8.2), one-speed fan, w/Econo; recent: SEER = 14 (HSPF = 8.2), two-speed fan, w/Econo | Commercial SEER-rated Split Heat Pumps, Size Range: 55 - 65 kBTU/h, SEER = 14 (HSPF = 8.2), EIR = 0.27, Fan W/CFM = 0.29, two-speed fan, with Econo | Commercial SEER-rated Split Heat Pumps, Size Range: 55 - 65 kBTU/h, SEER = 17 (HSPF = 9.4), EIR = 0.223, Fan W/CFM = 0.27, two-speed fan, with Econo |  | dxHP-Com-Split-55to65kBTUh-SEER-14.0 | dxHP-Com-Split-55to65kBTUh-SEER-17.0 | Available |  | 0 | 0 |  | ErRobNc | dxHP-Com-Split-55to65kBTUh-SEER-14.0 | HVAC-airHP |  | None | 2020-05-28 | [6 empty] | Standard |  | 1 | 1 | 0 | Deemed Ex Ante Team |  |  |  | Delayed per Golden Rod Memo 2019-12-23
2020 | NE-HVAC-airHP-Split-55to65kBtuh-18p0seer-9p7hspf | Commercial SEER-rated Split Heat Pumps, Size Range: 55 - 65 kBTU/h, SEER = 18 (HSPF = 9.7), EIR = 0.209, Fan W/CFM = 0.27, two-speed fan, with Econo | DEER2020 | D20v1 | 2021-02-25 15:50 | NE-HVAC-airHP-Split-55to65kBtuh-18p0seer-9p7hspf | DEER | Standard | None |  |  | None |  | 0 |  | 0 | Com | Any | HVAC | HeatCool | dxHP_equip | spltSEER | dxHP-Com-Split-55to65kBTUh-SEER-18.0 | HVAC-airHP | Com SEER-Rated Split HP, 18-65 kBTU/h; old: SEER = 10 (HSPF = 7.1), one-speed fan, no Econo; ex: SEER = 13 (HSPF = 8.2), one-speed fan, no Econo; recent: SEER = 14 (HSPF = 8.2), two-speed fan, w/Econo | Commercial SEER-rated Split Heat Pumps, Size Range: 55 - 65 kBTU/h, SEER = 14 (HSPF = 8.2), EIR = 0.27, Fan W/CFM = 0.29, two-speed fan, with Econo | Commercial SEER-rated Split Heat Pumps, Size Range: 55 - 65 kBTU/h, SEER = 18 (HSPF = 9.7), EIR = 0.209, Fan W/CFM = 0.27, two-speed fan, with Econo |  | dxHP-Com-Split-55to65kBTUh-SEER-14.0 | dxHP-Com-Split-55to65kBTUh-SEER-18.0 | Available |  | 0 | 0 |  | ErRobNc | dxHP-Com-Split-55to65kBTUh-SEER-14.0 | HVAC-airHP |  | None | 2020-05-28 | [6 empty] | Standard |  | 1 | 1 | 0 | Deemed Ex Ante Team |  |  |  | Delayed per Golden Rod Memo 2019-12-23
2020 | NE-HVAC-airHP-Split-55to65kBtuh-18p0seer-9p7hspf-wPreEcono | Commercial SEER-rated Split Heat Pumps, Size Range: 55 - 65 kBTU/h, SEER = 18 (HSPF = 9.7), EIR = 0.209, Fan W/CFM = 0.27, two-speed fan, with Econo | DEER2020 | D20v1 | 2021-02-25 15:50 | NE-HVAC-airHP-Split-55to65kBtuh-18p0seer-9p7hspf-wPreEcono | DEER | Standard | None |  |  | None |  | 0 |  | 0 | Com | Any | HVAC | HeatCool | dxHP_equip | spltSEER | dxHP-Com-Split-55to65kBTUh-SEER-18.0 | HVAC-airHP | Com SEER-Rated Split HP, 18-65 kBTU/h; old: SEER = 10 (HSPF = 7.1), one-speed fan, w/Econo; ex: SEER = 13 (HSPF = 8.2), one-speed fan, w/Econo; recent: SEER = 14 (HSPF = 8.2), two-speed fan, w/Econo | Commercial SEER-rated Split Heat Pumps, Size Range: 55 - 65 kBTU/h, SEER = 14 (HSPF = 8.2), EIR = 0.27, Fan W/CFM = 0.29, two-speed fan, with Econo | Commercial SEER-rated Split Heat Pumps, Size Range: 55 - 65 kBTU/h, SEER = 18 (HSPF = 9.7), EIR = 0.209, Fan W/CFM = 0.27, two-speed fan, with Econo |  | dxHP-Com-Split-55to65kBTUh-SEER-14.0 | dxHP-Com-Split-55to65kBTUh-SEER-18.0 | Available |  | 0 | 0 |  | ErRobNc | dxHP-Com-Split-55to65kBTUh-SEER-14.0 | HVAC-airHP |  | None | 2020-05-28 | [6 empty] | Standard |  | 1 | 1 | 0 | Deemed Ex Ante Team |  |  |  | Delayed per Golden Rod Memo 2019-12-23
2020 | NE-HVAC-airHP-Split-lt55kBtuh-15p0seer-8p7hspf | Commercial SEER-rated Split Heat Pumps, Size Range: 18 - 65 kBTU/h, SEER = 15 (HSPF = 8.7), EIR = 0.232, Fan W/CFM = 0.25, one-speed fan, without Econo | DEER2020 | D20v1 | 2021-02-25 15:50 | NE-HVAC-airHP-Split-lt55kBtuh-15p0seer-8p7hspf | DEER | Standard | None |  |  | None |  | 0 |  | 0 | Com | Any | HVAC | HeatCool | dxHP_equip | spltSEER | dxHP-Com-Split-lt55kBTUh-SEER-15.0 | HVAC-airHP | Com SEER-Rated Split HP, 18-65 kBTU/h; old: SEER = 10 (HSPF = 7.1), one-speed fan, no Econo; ex: SEER = 13 (HSPF = 8.2), one-speed fan, no Econo; recent: SEER = 14 (HSPF = 8.2), one-speed fan, no Econo | Commercial SEER-rated Split Heat Pumps, Size Range: 18 - 55 kBTU/h, SEER = 14 (HSPF = 8.2), EIR = 0.245, Fan W/CFM = 0.29, one-speed fan, without Econo | Commercial SEER-rated Split Heat Pumps, Size Range: 18 - 65 kBTU/h, SEER = 15 (HSPF = 8.7), EIR = 0.232, Fan W/CFM = 0.25, one-speed fan, without Econo |  | dxHP-Com-Split-lt55kBTUh-SEER-14.0 | dxHP-Com-Split-lt55kBTUh-SEER-15.0 | Available |  | 0 | 0 |  | ErRobNc | dxHP-Com-Split-lt55kBTUh-SEER-14.0 | HVAC-airHP |  | None | 2020-05-28 | [6 empty] | Standard |  | 1 | 1 | 0 | Deemed Ex Ante Team |  |  |  | Delayed per Golden Rod Memo 2019-12-23
2020 | NE-HVAC-airHP-Split-lt55kBtuh-16p0seer-9p0hspf | Commercial SEER-rated Split Heat Pumps, Size Range: 18 - 65 kBTU/h, SEER = 16 (HSPF = 9.0), EIR = 0.238, Fan W/CFM = 0.27, two-speed fan, without Econo | DEER2020 | D20v1 | 2021-02-25 15:50 | NE-HVAC-airHP-Split-lt55kBtuh-16p0seer-9p0hspf | DEER | Standard | None |  |  | None |  | 0 |  | 0 | Com | Any | HVAC | HeatCool | dxHP_equip | spltSEER | dxHP-Com-Split-lt55kBTUh-SEER-16.0 | HVAC-airHP | Com SEER-Rated Split HP, 18-65 kBTU/h; old: SEER = 10 (HSPF = 7.1), one-speed fan, no Econo; ex: SEER = 13 (HSPF = 8.2), one-speed fan, no Econo; recent: SEER = 14 (HSPF = 8.2), one-speed fan, no Econo | Commercial SEER-rated Split Heat Pumps, Size Range: 18 - 55 kBTU/h, SEER = 14 (HSPF = 8.2), EIR = 0.245, Fan W/CFM = 0.29, one-speed fan, without Econo | Commercial SEER-rated Split Heat Pumps, Size Range: 18 - 65 kBTU/h, SEER = 16 (HSPF = 9.0), EIR = 0.238, Fan W/CFM = 0.27, two-speed fan, without Econo |  | dxHP-Com-Split-lt55kBTUh-SEER-14.0 | dxHP-Com-Split-lt55kBTUh-SEER-16.0 | Available |  | 0 | 0 |  | ErRobNc | dxHP-Com-Split-lt55kBTUh-SEER-14.0 | HVAC-airHP |  | None | 2020-05-28 | [6 empty] | Standard |  | 1 | 1 | 0 | Deemed Ex Ante Team |  |  |  | Delayed per Golden Rod Memo 2019-12-23
2020 | NE-HVAC-airHP-Split-lt55kBtuh-17p0seer-9p4hspf | Commercial SEER-rated Split Heat Pumps, Size Range: 18 - 65 kBTU/h, SEER = 17 (HSPF = 9.4), EIR = 0.223, Fan W/CFM = 0.27, two-speed fan, without Econo | DEER2020 | D20v1 | 2021-02-25 15:50 | NE-HVAC-airHP-Split-lt55kBtuh-17p0seer-9p4hspf | DEER | Standard | None |  |  | None |  | 0 |  | 0 | Com | Any | HVAC | HeatCool | dxHP_equip | spltSEER | dxHP-Com-Split-lt55kBTUh-SEER-17.0 | HVAC-airHP | Com SEER-Rated Split HP, 18-65 kBTU/h; old: SEER = 10 (HSPF = 7.1), one-speed fan, no Econo; ex: SEER = 13 (HSPF = 8.2), one-speed fan, no Econo; recent: SEER = 14 (HSPF = 8.2), one-speed fan, no Econo | Commercial SEER-rated Split Heat Pumps, Size Range: 18 - 55 kBTU/h, SEER = 14 (HSPF = 8.2), EIR = 0.245, Fan W/CFM = 0.29, one-speed fan, without Econo | Commercial SEER-rated Split Heat Pumps, Size Range: 18 - 65 kBTU/h, SEER = 17 (HSPF = 9.4), EIR = 0.223, Fan W/CFM = 0.27, two-speed fan, without Econo |  | dxHP-Com-Split-lt55kBTUh-SEER-14.0 | dxHP-Com-Split-lt55kBTUh-SEER-17.0 | Available |  | 0 | 0 |  | ErRobNc | dxHP-Com-Split-lt55kBTUh-SEER-14.0 | HVAC-airHP |  | None | 2020-05-28 | [6 empty] | Standard |  | 1 | 1 | 0 | Deemed Ex Ante Team |  |  |  | Delayed per Golden Rod Memo 2019-12-23
2020 | NE-HVAC-airHP-Split-lt55kBtuh-18p0seer-9p7hspf | Commercial SEER-rated Split Heat Pumps, Size Range: 18 - 65 kBTU/h, SEER = 18 (HSPF = 9.7), EIR = 0.209, Fan W/CFM = 0.27, two-speed fan, without Econo | DEER2020 | D20v1 | 2021-02-25 15:50 | NE-HVAC-airHP-Split-lt55kBtuh-18p0seer-9p7hspf | DEER | Standard | None |  |  | None |  | 0 |  | 0 | Com | Any | HVAC | HeatCool | dxHP_equip | spltSEER | dxHP-Com-Split-lt55kBTUh-SEER-18.0 | HVAC-airHP | Com SEER-Rated Split HP, 18-65 kBTU/h; old: SEER = 10 (HSPF = 7.1), one-speed fan, no Econo; ex: SEER = 13 (HSPF = 8.2), one-speed fan, no Econo; recent: SEER = 14 (HSPF = 8.2), one-speed fan, no Econo | Commercial SEER-rated Split Heat Pumps, Size Range: 18 - 55 kBTU/h, SEER = 14 (HSPF = 8.2), EIR = 0.245, Fan W/CFM = 0.29, one-speed fan, without Econo | Commercial SEER-rated Split Heat Pumps, Size Range: 18 - 65 kBTU/h, SEER = 18 (HSPF = 9.7), EIR = 0.209, Fan W/CFM = 0.27, two-speed fan, without Econo |  | dxHP-Com-Split-lt55kBTUh-SEER-14.0 | dxHP-Com-Split-lt55kBTUh-SEER-18.0 | Available |  | 0 | 0 |  | ErRobNc | dxHP-Com-Split-lt55kBTUh-SEER-14.0 | HVAC-airHP |  | None | 2020-05-28 | [6 empty] | Standard |  | 1 | 1 | 0 | Deemed Ex Ante Team |  |  |  | Delayed per Golden Rod Memo 2019-12-23
2020 | NE-HVAC-airHP-SpltPkg-135to239kBtuh-11p5eer-3p2cop | Pkg HP EER = 11.5 (135-239 kBTUh), COP = 3.2; w/Econo; 2-spd Fan | DEER2020 | D20v1 | 2020-11-24 16:30 | NE-HVAC-airHP-SpltPkg-135to239kBtuh-11p5eer-3p2cop | DEER | Standard | None |  |  | None |  | 0 |  | 0 | Com | Any | HVAC | HeatCool | dxHP_equip | pkgEER |  | HVAC-airHP | Pkg HP (135-239 kBtuh) EER and COP based on vintage | Pkg HP EER = 10.4 (135-239 kBtuh), COP = 3.2; w/Econo; 2-spd Fan | Pkg HP EER = 11.5 (135-239 kBtuh), COP = 3.2; w/Econo; 2-spd Fan |  |  |  | Available |  | 0 | 0 |  | ErRobNc |  | HVAC-airHP |  | None | 2020-01-01 | [6 empty] | Standard |  | 1 | 1 | 0 | Deemed Ex Ante Team |  |  |  | Updated to indicate claim/filing status
2020 | NE-HVAC-airHP-SpltPkg-135to239kBtuh-12p0eer-3p2cop | Pkg HP EER = 12.0 (135-239 kBTUh), COP = 3.2; w/Econo; 2-spd Fan | DEER2020 | D20v1 | 2020-11-24 16:30 | NE-HVAC-airHP-SpltPkg-135to239kBtuh-12p0eer-3p2cop | DEER | Standard | None |  |  | None |  | 0 |  | 0 | Com | Any | HVAC | HeatCool | dxHP_equip | pkgEER |  | HVAC-airHP | Pkg HP (135-239 kBtuh) EER and COP based on vintage | Pkg HP EER = 10.4 (135-239 kBtuh), COP = 3.2; w/Econo; 2-spd Fan | Pkg HP EER = 12.0 (135-239 kBtuh), COP = 3.2; w/Econo; 2-spd Fan |  |  |  | Available |  | 0 | 0 |  | ErRobNc |  | HVAC-airHP |  | None | 2020-01-01 | [6 empty] | Standard |  | 1 | 1 | 0 | Deemed Ex Ante Team |  |  |  | Updated to indicate claim/filing status
2020 | NE-HVAC-airHP-SpltPkg-240to759kBtuh-10p5eer-3p2cop | Pkg HP EER = 10.5 (240-759 kBTUh), COP = 3.2; w/Econo; 2-spd Fan | DEER2020 | D20v1 | 2020-11-24 16:30 | NE-HVAC-airHP-SpltPkg-240to759kBtuh-10p5eer-3p2cop | DEER | Standard | None |  |  | None |  | 0 |  | 0 | Com | Any | HVAC | HeatCool | dxHP_equip | pkgEER |  | HVAC-airHP | Pkg HP (240-759 kBtuh) EER and COP based on vintage | Pkg HP EER = 9.3 (240-759 kBtuh), COP = 3.2; w/Econo; 2-spd Fan | Pkg HP EER = 10.5 (240-759 kBtuh), COP = 3.2; w/Econo; 2-spd Fan |  |  |  | Available |  | 0 | 0 |  | ErRobNc |  | HVAC-airHP |  | None | 2020-01-01 | [6 empty] | Standard |  | 1 | 1 | 0 | Deemed Ex Ante Team |  |  |  | Updated to indicate claim/filing status
2020 | NE-HVAC-airHP-SpltPkg-240to759kBtuh-10p8eer-3p2cop | Pkg HP EER = 10.8 (240-759 kBTUh), COP = 3.2; w/Econo; 2-spd Fan | DEER2020 | D20v1 | 2020-11-24 16:30 | NE-HVAC-airHP-SpltPkg-240to759kBtuh-10p8eer-3p2cop | DEER | Standard | None |  |  | None |  | 0 |  | 0 | Com | Any | HVAC | HeatCool | dxHP_equip | pkgEER |  | HVAC-airHP | Pkg HP (240-759 kBtuh) EER and COP based on vintage | Pkg HP EER = 9.3 (240-759 kBtuh), COP = 3.2; w/Econo; 2-spd Fan | Pkg HP EER = 10.8 (240-759 kBtuh), COP = 3.2; w/Econo; 2-spd Fan |  |  |  | Available |  | 0 | 0 |  | ErRobNc |  | HVAC-airHP |  | None | 2020-01-01 | [6 empty] | Standard |  | 1 | 1 | 0 | Deemed Ex Ante Team |  |  |  | Updated to indicate claim/filing status
2020 | NE-HVAC-airHP-SpltPkg-65to134kBtuh-11p5eer-3p4cop | Commercial EER-rated Heat Pumps, Size Range: 65 - 135 kBTU/h, EER = 11.5, COP = 3.4; w/Econo; 2-spd Fan | DEER2020 | D20v1 | 2020-11-24 16:30 | NE-HVAC-airHP-SpltPkg-65to134kBtuh-11p5eer-3p4cop | DEER | Standard | None |  |  | None |  | 0 |  | 0 | Com | Any | HVAC | HeatCool | dxHP_equip | pkgEER |  | HVAC-airHP | Pkg HP (65-135 kBtuh) EER and COP based on vintage | Pkg HP EER = 10.8 (65-135 kBtuh), COP = 3.3; w/Econo; 2-spd Fan | Pkg HP EER = 11.5 (65-109 kBtuh), COP = 3.4; w/Econo; 2-spd Fan |  |  |  | Available |  | 0 | 0 |  | ErRobNc |  | HVAC-airHP |  | None | 2020-01-01 | [6 empty] | Standard |  | 1 | 1 | 0 | Deemed Ex Ante Team |  |  |  | Updated to indicate claim/filing status
2020 | NE-HVAC-airHP-SpltPkg-65to134kBtuh-11p5eer-3p4cop-wPreEcono | Commercial EER-rated Heat Pumps, Size Range: 65 - 135 kBTU/h, EER = 11.5, COP = 3.4; w/Econo; 2-spd Fan | DEER2020 | D20v1 | 2020-11-24 16:30 | NE-HVAC-airHP-SpltPkg-65to134kBtuh-11p5eer-3p4cop-wPreEcono | DEER | Standard | None |  |  | None |  | 0 |  | 0 | Com | Any | HVAC | HeatCool | dxHP_equip | pkgEER |  | HVAC-airHP | Pkg HP (65-135 kBtuh) EER and COP based on vintage | Pkg HP EER = 10.8 (65-135 kBtuh), COP = 3.3; w/Econo; 2-spd Fan |  |  |  |  | Available |  | 0 | 0 |  | ErRobNc |  | HVAC-airHP |  | None | 2020-01-01 | [6 empty] | Standard |  | 1 | 1 | 0 | Deemed Ex Ante Team |  |  |  | Updated to indicate claim/filing status
2020 | NE-HVAC-airHP-SpltPkg-65to134kBtuh-12p0eer-3p4cop | Commercial EER-rated Heat Pumps, Size Range: 65 - 135 kBTU/h, EER = 12.0, COP = 3.4; w/Econo; 2-spd Fan | DEER2020 | D20v1 | 2020-11-24 16:30 | NE-HVAC-airHP-SpltPkg-65to134kBtuh-12p0eer-3p4cop | DEER | Standard | None |  |  | None |  | 0 |  | 0 | Com | Any | HVAC | HeatCool | dxHP_equip | pkgEER |  | HVAC-airHP | Pkg HP (65-135 kBtuh) EER and COP based on vintage | Pkg HP EER = 10.8 (65-135 kBtuh), COP = 3.3; w/Econo; 2-spd Fan | Pkg HP EER = 12.0 (65-109 kBtuh), COP = 3.4; w/Econo; 2-spd Fan |  |  |  | Available |  | 0 | 0 |  | ErRobNc |  | HVAC-airHP |  | None | 2020-01-01 | [6 empty] | Standard |  | 1 | 1 | 0 | Deemed Ex Ante Team |  |  |  | Updated to indicate claim/filing status
2020 | NE-HVAC-airHP-SpltPkg-65to134kBtuh-12p0eer-3p4cop-wPreEcono | Commercial EER-rated Heat Pumps, Size Range: 65 - 135 kBTU/h, EER = 11.5, COP = 3.4; w/Econo; 2-spd Fan | DEER2020 | D20v1 | 2020-11-24 16:30 | NE-HVAC-airHP-SpltPkg-65to134kBtuh-12p0eer-3p4cop-wPreEcono | DEER | Standard | None |  |  | None |  | 0 |  | 0 | Com | Any | HVAC | HeatCool | dxHP_equip | pkgEER |  | HVAC-airHP | Pkg HP (65-135 kBtuh) EER and COP based on vintage | Pkg HP EER = 10.8 (65-135 kBtuh), COP = 3.3; w/Econo; 2-spd Fan |  |  |  |  | Available |  | 0 | 0 |  | ErRobNc |  | HVAC-airHP |  | None | 2020-01-01 | [6 empty] | Standard |  | 1 | 1 | 0 | Deemed Ex Ante Team |  |  |  | Updated to indicate claim/filing status
2020 | NE-HVAC-Chlr-AirCldScrewChlr-gte150tons-11.1EER-15.4IPLV | Air Cooled Constant Speed Screw Chiller (>= 150 tons, 11.1 Min EER, 15.4 Min IPLV) | DEER2020 | D20 v1 | 2022-05-16 17:12 | NE-HVAC-Chlr-AirCldScrewChlr-gte150tons-11.1EER-15.4IPLV | DEER | Standard | None | 0 | 0 | None |  | 0 |  | 0 | Com | Any | HVAC | SpaceCool | Chiller | AirCldScrewChlr |  | HVAC-Chlr | Air cooled constant speed screw chillers, efficiency based on vintage | Air Cooled Constant Speed Screw Chiller (>= 150 tons, 10.1 EER, 14 IPLV) | Air Cooled Constant Speed Screw Chiller (>= 150 tons, 11.1 EER, 15.4 IPLV) |  | AirCldScrewChlr-gte150tons-10.1EER-14IPLV | AirCldScrewChlr-gte150tons-11.1EER-15.4IPLV | Available |  | 0 | 0 |  | ErRobNc |  | HVAC-Chlr |  | None | 2020-01-01 | 2022-12-31 | [5 empty] | Standard |  | 1 | 1 | 0 | Deemed Ex Ante Team |  |  |  | Expired
2020 | NE-HVAC-Chlr-AirCldScrewChlr-gte150tons-12.1EER-16.9IPLV | Air Cooled Constant Speed Screw Chiller (>= 150 tons, 12.1 Min EER, 16.9 Min IPLV) | DEER2020 | D20 v1 | 2022-05-16 17:12 | NE-HVAC-Chlr-AirCldScrewChlr-gte150tons-12.1EER-16.9IPLV | DEER | Standard | None | 0 | 0 | None |  | 0 |  | 0 | Com | Any | HVAC | SpaceCool | Chiller | AirCldScrewChlr |  | HVAC-Chlr | Air cooled constant speed screw chillers, efficiency based on vintage | Air Cooled Constant Speed Screw Chiller (>= 150 tons, 10.1 EER, 14 IPLV) | Air Cooled Constant Speed Screw Chiller (>= 150 tons, 12.1 EER, 16.9 IPLV) |  | AirCldScrewChlr-gte150tons-10.1EER-14IPLV | AirCldScrewChlr-gte150tons-12.1EER-16.9IPLV | Available |  | 0 | 0 |  | ErRobNc |  | HVAC-Chlr |  | None | 2020-01-01 | 2022-12-31 | [5 empty] | Standard |  | 1 | 1 | 0 | Deemed Ex Ante Team |  |  |  | Expired
2020 | NE-HVAC-Chlr-AirCldScrewChlr-lt150tons-11.1EER-15.1IPLV | Air Cooled Constant Speed Screw Chiller (< 150 tons, 11.1 Min EER, 15.1 Min IPLV) | DEER2020 | D20 v1 | 2022-05-16 17:12 | NE-HVAC-Chlr-AirCldScrewChlr-lt150tons-11.1EER-15.1IPLV | DEER | Standard | None | 0 | 0 | None |  | 0 |  | 0 | Com | Any | HVAC | SpaceCool | Chiller | AirCldScrewChlr |  | HVAC-Chlr | Air cooled constant speed screw chillers, efficiency based on vintage | Air Cooled Constant Speed Screw Chiller (< 150 tons, 10.1 EER, 13.7 IPLV) | Air Cooled Constant Speed Screw Chiller (< 150 tons, 11.1 EER, 15.1 IPLV) |  | AirCldScrewChlr-lt150tons-10.1EER-13.7IPLV | AirCldScrewChlr-lt150tons-11.1EER-15.1IPLV | Available |  | 0 | 0 |  | ErRobNc |  | HVAC-Chlr |  | None | 2020-01-01 | 2022-12-31 | [5 empty] | Standard |  | 1 | 1 | 0 | Deemed Ex Ante Team |  |  |  | Expired
2020 | NE-HVAC-Chlr-AirCldScrewChlr-lt150tons-12.1EER-16.6IPLV | Air Cooled Constant Speed Screw Chiller (< 150 tons, 12.1 Min EER, 16.6 Min IPLV) | DEER2020 | D20 v1 | 2022-05-16 17:12 | NE-HVAC-Chlr-AirCldScrewChlr-lt150tons-12.1EER-16.6IPLV | DEER | Standard | None | 0 | 0 | None |  | 0 |  | 0 | Com | Any | HVAC | SpaceCool | Chiller | AirCldScrewChlr |  | HVAC-Chlr | Air cooled constant speed screw chillers, efficiency based on vintage | Air Cooled Constant Speed Screw Chiller (< 150 tons, 10.1 EER, 13.7 IPLV) | Air Cooled Constant Speed Screw Chiller (< 150 tons, 12.1 EER, 16.6 IPLV) |  | AirCldScrewChlr-lt150tons-10.1EER-13.7IPLV | AirCldScrewChlr-lt150tons-12.1EER-16.6IPLV | Available |  | 0 | 0 |  | ErRobNc |  | HVAC-Chlr |  | None | 2020-01-01 | 2022-12-31 | [5 empty] | Standard |  | 1 | 1 | 0 | Deemed Ex Ante Team |  |  |  | Expired
2020 | NE-HVAC-Chlr-WtrCldCentChlr-Conv-150to299tons-0.519kwpton-0.468IPLV | Water Cooled Constant Speed Centrifugal Chiller (150 to 299 tons, 0.519 Max kW/ton, 0.468 Max IPLV) | DEER2020 | D20 v1 | 2022-05-20 17:21 | NE-HVAC-Chlr-WtrCldCentChlr-Conv-150to299tons-0.519kwpton-0.468IPLV | DEER | Standard | None | 0 | 0 | None |  | 0 |  | 0 | Com | Any | HVAC | SpaceCool | Chiller | WtrCldCentChlr |  | HVAC-Chlr | Water cooled constant speed centrifugal chiller, efficiency based on vintage | Water Cooled Constant Speed Centrifugal Chiller (150 to 299 tons, 0.61 kW/ton, 0.55 IPLV) | Water Cooled Constant Speed Centrifugal Chiller (150 to 299 tons, 0.519 kW/ton, 0.468 IPLV) |  | WtrCldCentChlr-Conv-150to299tons-0.61kwpton-0.55IPLV | WtrCldCentChlr-Conv-150to299tons-0.519kwpton-0.468IPLV | Available |  | 0 | 0 |  | ErRobNc |  | HVAC-Chlr |  | None | 2020-01-01 | 2022-12-31 | [5 empty] | Standard |  | 1 | 1 | 0 | Deemed Ex Ante Team |  |  |  | Scheduled measure expiration
2020 | NE-HVAC-Chlr-WtrCldCentChlr-Conv-150to299tons-0.549kwpton-0.495IPLV | Water Cooled Constant Speed Centrifugal Chiller (150 to 299 tons, 0.549 Max kW/ton, 0.495 Max IPLV) | DEER2020 | D20 v1 | 2022-05-20 17:21 | NE-HVAC-Chlr-WtrCldCentChlr-Conv-150to299tons-0.549kwpton-0.495IPLV | DEER | Standard | None | 0 | 0 | None |  | 0 |  | 0 | Com | Any | HVAC | SpaceCool | Chiller | WtrCldCentChlr |  | HVAC-Chlr | Water cooled constant speed centrifugal chiller, efficiency based on vintage | Water Cooled Constant Speed Centrifugal Chiller (150 to 299 tons, 0.61 kW/ton, 0.55 IPLV) | Water Cooled Constant Speed Centrifugal Chiller (150 to 299 tons, 0.549 kW/ton, 0.495 IPLV) |  | WtrCldCentChlr-Conv-150to299tons-0.61kwpton-0.55IPLV | WtrCldCentChlr-Conv-150to299tons-0.549kwpton-0.495IPLV | Available |  | 0 | 0 |  | ErRobNc |  | HVAC-Chlr |  | None | 2020-01-01 | 2022-12-31 | [5 empty] | Standard |  | 1 | 1 | 0 | Deemed Ex Ante Team |  |  |  | Scheduled measure expiration
2020 | NE-HVAC-Chlr-WtrCldCentChlr-Conv-1Cmp-150to299tons-0.54kwpton-0.34IPLV-VarSpd-CndRlf | Water Cooled Centrifugal Chiller w/1 conventional VSD compressor and condenser relief (150 to 299 tons, 0.54 Max kW/ton, 0.34 Max IPLV) | DEER2020 | D20 v1 | 2022-05-20 17:21 | NE-HVAC-Chlr-WtrCldCentChlr-Conv-1Cmp-150to299tons-0.54kwpton-0.34IPLV-VarSpd-CndRlf | DEER | Standard | None | 0 | 0 | None |  | 0 |  | 0 | Com | Any | HVAC | SpaceCool | Chiller | WtrCldCentChlr |  | HVAC-Chlr | Water Cooled Centrifugal Chiller w/1 conventional VSD compressor and condenser relief (150 to 299 tons, 0.635 kW/ton, 0.4 IPLV) | Water Cooled Centrifugal Chiller w/1 conventional VSD compressor and condenser relief (150 to 299 tons, 0.635 kW/ton, 0.4 IPLV) | Water Cooled Centrifugal Chiller w/1 conventional VSD compressor and condenser relief (150 to 299 tons, 0.54 kW/ton, 0.34 IPLV) | WtrCldCentChlr-Conv-1Cmp-150to299tons-0.635kwpton-0.4IPLV-VarSpd-CndRlf | WtrCldCentChlr-Conv-1Cmp-150to299tons-0.635kwpton-0.4IPLV-VarSpd-CndRlf | WtrCldCentChlr-Conv-1Cmp-150to299tons-0.54kwpton-0.34IPLV-VarSpd-CndRlf | Available |  | 0 | 0 |  | ErRobNc |  | HVAC-Chlr |  | None | 2020-01-01 | 2022-12-31 | [5 empty] | Standard |  | 1 | 1 | 0 | Deemed Ex Ante Team |  |  |  | Scheduled measure expiration
2020 | NE-HVAC-Chlr-WtrCldCentChlr-Conv-1Cmp-150to299tons-0.572kwpton-0.36IPLV-VarSpd-CndRlf | Water Cooled Centrifugal Chiller w/1 conventional VSD compressor and condenser relief (150 to 299 tons, 0.572 Max kW/ton, 0.36 Max IPLV) | DEER2020 | D20 v1 | 2022-05-20 17:21 | NE-HVAC-Chlr-WtrCldCentChlr-Conv-1Cmp-150to299tons-0.572kwpton-0.36IPLV-VarSpd-CndRlf | DEER | Standard | None | 0 | 0 | None |  | 0 |  | 0 | Com | Any | HVAC | SpaceCool | Chiller | WtrCldCentChlr |  | HVAC-Chlr | Water Cooled Centrifugal Chiller w/1 conventional VSD compressor and condenser relief (150 to 299 tons, 0.635 kW/ton, 0.4 IPLV) | Water Cooled Centrifugal Chiller w/1 conventional VSD compressor and condenser relief (150 to 299 tons, 0.635 kW/ton, 0.4 IPLV) | Water Cooled Centrifugal Chiller w/1 conventional VSD compressor and condenser relief (150 to 299 tons, 0.572 kW/ton, 0.36 IPLV) | WtrCldCentChlr-Conv-1Cmp-150to299tons-0.635kwpton-0.4IPLV-VarSpd-CndRlf | WtrCldCentChlr-Conv-1Cmp-150to299tons-0.635kwpton-0.4IPLV-VarSpd-CndRlf | WtrCldCentChlr-Conv-1Cmp-150to299tons-0.572kwpton-0.36IPLV-VarSpd-CndRlf | Available |  | 0 | 0 |  | ErRobNc |  | HVAC-Chlr |  | None | 2020-01-01 | 2022-12-31 | [5 empty] | Standard |  | 1 | 1 | 0 | Deemed Ex Ante Team |  |  |  | Scheduled measure expiration
2020 | NE-HVAC-Chlr-WtrCldCentChlr-Conv-1Cmp-300to399tons-0.506kwpton-0.332IPLV-VarSpd-CndRlf | Water Cooled Centrifugal Chiller w/1 conventional VSD compressor and condenser relief (300 to 399 tons, 0.506 Max kW/ton, 0.332 Max IPLV) | DEER2020 | D20 v1 | 2022-05-20 17:21 | NE-HVAC-Chlr-WtrCldCentChlr-Conv-1Cmp-300to399tons-0.506kwpton-0.332IPLV-VarSpd-CndRlf | DEER | Standard | None | 0 | 0 | None |  | 0 |  | 0 | Com | Any | HVAC | SpaceCool | Chiller | WtrCldCentChlr |  | HVAC-Chlr | Water Cooled Centrifugal Chiller w/1 conventional VSD compressor and condenser relief (300 to 399 tons, 0.595 kW/ton, 0.39 IPLV) | Water Cooled Centrifugal Chiller w/1 conventional VSD compressor and condenser relief (300 to 399 tons, 0.595 kW/ton, 0.39 IPLV) | Water Cooled Centrifugal Chiller w/1 conventional VSD compressor and condenser relief (300 to 399 tons, 0.506 kW/ton, 0.332 IPLV) | WtrCldCentChlr-Conv-1Cmp-300to399tons-0.595kwpton-0.39IPLV-VarSpd-CndRlf | WtrCldCentChlr-Conv-1Cmp-300to399tons-0.595kwpton-0.39IPLV-VarSpd-CndRlf | WtrCldCentChlr-Conv-1Cmp-300to399tons-0.506kwpton-0.332IPLV-VarSpd-CndRlf | Available |  | 0 | 0 |  | ErRobNc |  | HVAC-Chlr |  | None | 2020-01-01 | 2022-12-31 | [5 empty] | Standard |  | 1 | 1 | 0 | Deemed Ex Ante Team |  |  |  | Scheduled measure expiration
2020 | NE-HVAC-Chlr-WtrCldCentChlr-Conv-1Cmp-300to399tons-0.536kwpton-0.351IPLV-VarSpd-CndRlf | Water Cooled Centrifugal Chiller w/1 conventional VSD compressor and condenser relief (300 to 399 tons, 0.536 Max kW/ton, 0.351 Max IPLV) | DEER2020 | D20 v1 | 2022-05-20 17:21 | NE-HVAC-Chlr-WtrCldCentChlr-Conv-1Cmp-300to399tons-0.536kwpton-0.351IPLV-VarSpd-CndRlf | DEER | Standard | None | 0 | 0 | None |  | 0 |  | 0 | Com | Any | HVAC | SpaceCool | Chiller | WtrCldCentChlr |  | HVAC-Chlr | Water Cooled Centrifugal Chiller w/1 conventional VSD compressor and condenser relief (300 to 399 tons, 0.595 kW/ton, 0.39 IPLV) | Water Cooled Centrifugal Chiller w/1 conventional VSD compressor and condenser relief (300 to 399 tons, 0.595 kW/ton, 0.39 IPLV) | Water Cooled Centrifugal Chiller w/1 conventional VSD compressor and condenser relief (300 to 399 tons, 0.536 kW/ton, 0.351 IPLV) | WtrCldCentChlr-Conv-1Cmp-300to399tons-0.595kwpton-0.39IPLV-VarSpd-CndRlf | WtrCldCentChlr-Conv-1Cmp-300to399tons-0.595kwpton-0.39IPLV-VarSpd-CndRlf | WtrCldCentChlr-Conv-1Cmp-300to399tons-0.536kwpton-0.351IPLV-VarSpd-CndRlf | Available |  | 0 | 0 |  | ErRobNc |  | HVAC-Chlr |  | None | 2020-01-01 | 2022-12-31 | [5 empty] | Standard |  | 1 | 1 | 0 | Deemed Ex Ante Team |  |  |  | Scheduled measure expiration
2020 | NE-HVAC-Chlr-WtrCldCentChlr-Conv-1Cmp-400to599tons-0.497kwpton-0.323IPLV-VarSpd-CndRlf | Water Cooled Centrifugal Chiller w/1 conventional VSD compressor and condenser relief (400 to 599 tons, 0.497 Max kW/ton, 0.323 Max IPLV) | DEER2020 | D20 v1 | 2022-05-20 17:21 | NE-HVAC-Chlr-WtrCldCentChlr-Conv-1Cmp-400to599tons-0.497kwpton-0.323IPLV-VarSpd-CndRlf | DEER | Standard | None | 0 | 0 | None |  | 0 |  | 0 | Com | Any | HVAC | SpaceCool | Chiller | WtrCldCentChlr |  | HVAC-Chlr | Water Cooled Centrifugal Chiller w/1 conventional VSD compressor and condenser relief (400 to 599 tons, 0.585 kW/ton, 0.38 IPLV) | Water Cooled Centrifugal Chiller w/1 conventional VSD compressor and condenser relief (400 to 599 tons, 0.585 kW/ton, 0.38 IPLV) | Water Cooled Centrifugal Chiller w/1 conventional VSD compressor and condenser relief (400 to 599 tons, 0.497 kW/ton, 0.323 IPLV) | WtrCldCentChlr-Conv-1Cmp-400to599tons-0.585kwpton-0.38IPLV-VarSpd-CndRlf | WtrCldCentChlr-Conv-1Cmp-400to599tons-0.585kwpton-0.38IPLV-VarSpd-CndRlf | WtrCldCentChlr-Conv-1Cmp-400to599tons-0.497kwpton-0.323IPLV-VarSpd-CndRlf | Available |  | 0 | 0 |  | ErRobNc |  | HVAC-Chlr |  | None | 2020-01-01 | 2022-12-31 | [5 empty] | Standard |  | 1 | 1 | 0 | Deemed Ex Ante Team |  |  |  | Scheduled measure expiration
2020 | NE-HVAC-Chlr-WtrCldCentChlr-Conv-1Cmp-400to599tons-0.527kwpton-0.342IPLV-VarSpd-CndRlf | Water Cooled Centrifugal Chiller w/1 conventional VSD compressor and condenser relief (400 to 599 tons, 0.527 Max kW/ton, 0.342 Max IPLV) | DEER2020 | D20 v1 | 2022-05-20 17:21 | NE-HVAC-Chlr-WtrCldCentChlr-Conv-1Cmp-400to599tons-0.527kwpton-0.342IPLV-VarSpd-CndRlf | DEER | Standard | None | 0 | 0 | None |  | 0 |  | 0 | Com | Any | HVAC | SpaceCool | Chiller | WtrCldCentChlr |  | HVAC-Chlr | Water Cooled Centrifugal Chiller w/1 conventional VSD compressor and condenser relief (400 to 599 tons, 0.585 kW/ton, 0.38 IPLV) | Water Cooled Centrifugal Chiller w/1 conventional VSD compressor and condenser relief (400 to 599 tons, 0.585 kW/ton, 0.38 IPLV) | Water Cooled Centrifugal Chiller w/1 conventional VSD compressor and condenser relief (400 to 599 tons, 0.527 kW/ton, 0.342 IPLV) | WtrCldCentChlr-Conv-1Cmp-400to599tons-0.585kwpton-0.38IPLV-VarSpd-CndRlf | WtrCldCentChlr-Conv-1Cmp-400to599tons-0.585kwpton-0.38IPLV-VarSpd-CndRlf | WtrCldCentChlr-Conv-1Cmp-400to599tons-0.527kwpton-0.342IPLV-VarSpd-CndRlf | Available |  | 0 | 0 |  | ErRobNc |  | HVAC-Chlr |  | None | 2020-01-01 | 2022-12-31 | [5 empty] | Standard |  | 1 | 1 | 0 | Deemed Ex Ante Team |  |  |  | Scheduled measure expiration
2020 | NE-HVAC-Chlr-WtrCldCentChlr-Conv-1Cmp-gte600tons-0.497kwpton-0.323IPLV-VarSpd-CndRlf | Water Cooled Centrifugal Chiller w/1 conventional VSD compressor and condenser relief (>= 600 tons, 0.497 Max kW/ton, 0.323 Max IPLV) | DEER2020 | D20 v1 | 2022-05-20 17:21 | NE-HVAC-Chlr-WtrCldCentChlr-Conv-1Cmp-gte600tons-0.497kwpton-0.323IPLV-VarSpd-CndRlf | DEER | Standard | None | 0 | 0 | None |  | 0 |  | 0 | Com | Any | HVAC | SpaceCool | Chiller | WtrCldCentChlr |  | HVAC-Chlr | Water Cooled Centrifugal Chiller w/1 conventional VSD compressor and condenser relief (>= 600 tons, 0.585 kW/ton, 0.38 IPLV) | Water Cooled Centrifugal Chiller w/1 conventional VSD compressor and condenser relief (>= 600 tons, 0.585 kW/ton, 0.38 IPLV) | Water Cooled Centrifugal Chiller w/1 conventional VSD compressor and condenser relief (>= 600 tons, 0.497 kW/ton, 0.323 IPLV) | WtrCldCentChlr-Conv-1Cmp-gte600tons-0.585kwpton-0.38IPLV-VarSpd-CndRlf | WtrCldCentChlr-Conv-1Cmp-gte600tons-0.585kwpton-0.38IPLV-VarSpd-CndRlf | WtrCldCentChlr-Conv-1Cmp-gte600tons-0.497kwpton-0.323IPLV-VarSpd-CndRlf | Available |  | 0 | 0 |  | ErRobNc |  | HVAC-Chlr |  | None | 2020-01-01 | 2022-12-31 | [5 empty] | Standard |  | 1 | 1 | 0 | Deemed Ex Ante Team |  |  |  | Scheduled measure expiration
2020 | NE-HVAC-Chlr-WtrCldCentChlr-Conv-1Cmp-gte600tons-0.527kwpton-0.342IPLV-VarSpd-CndRlf | Water Cooled Centrifugal Chiller w/1 conventional VSD compressor and condenser relief (>= 600 tons, 0.527 Max kW/ton, 0.342 Max IPLV) | DEER2020 | D20 v1 | 2022-05-20 17:21 | NE-HVAC-Chlr-WtrCldCentChlr-Conv-1Cmp-gte600tons-0.527kwpton-0.342IPLV-VarSpd-CndRlf | DEER | Standard | None | 0 | 0 | None |  | 0 |  | 0 | Com | Any | HVAC | SpaceCool | Chiller | WtrCldCentChlr |  | HVAC-Chlr | Water Cooled Centrifugal Chiller w/1 conventional VSD compressor and condenser relief (>= 600 tons, 0.585 kW/ton, 0.38 IPLV) | Water Cooled Centrifugal Chiller w/1 conventional VSD compressor and condenser relief (>= 600 tons, 0.585 kW/ton, 0.38 IPLV) | Water Cooled Centrifugal Chiller w/1 conventional VSD compressor and condenser relief (>= 600 tons, 0.527 kW/ton, 0.342 IPLV) | WtrCldCentChlr-Conv-1Cmp-gte600tons-0.585kwpton-0.38IPLV-VarSpd-CndRlf | WtrCldCentChlr-Conv-1Cmp-gte600tons-0.585kwpton-0.38IPLV-VarSpd-CndRlf | WtrCldCentChlr-Conv-1Cmp-gte600tons-0.527kwpton-0.342IPLV-VarSpd-CndRlf | Available |  | 0 | 0 |  | ErRobNc |  | HVAC-Chlr |  | None | 2020-01-01 | 2022-12-31 | [5 empty] | Standard |  | 1 | 1 | 0 | Deemed Ex Ante Team |  |  |  | Scheduled measure expiration
2020 | NE-HVAC-Chlr-WtrCldCentChlr-Conv-1Cmp-lt150tons-0.591kwpton-0.374IPLV-VarSpd-CndRlf | Water Cooled Centrifugal Chiller w/1 conventional VSD compressor and condenser relief (< 150 tons, 0.591 Max kW/ton, 0.374 Max IPLV) | DEER2020 | D20 v1 | 2022-05-20 17:21 | NE-HVAC-Chlr-WtrCldCentChlr-Conv-1Cmp-lt150tons-0.591kwpton-0.374IPLV-VarSpd-CndRlf | DEER | Standard | None | 0 | 0 | None |  | 0 |  | 0 | Com | Any | HVAC | SpaceCool | Chiller | WtrCldCentChlr |  | HVAC-Chlr | Water Cooled Centrifugal Chiller w/1 conventional VSD compressor and condenser relief (< 150 tons, 0.695 kW/ton, 0.44 IPLV) | Water Cooled Centrifugal Chiller w/1 conventional VSD compressor and condenser relief (< 150 tons, 0.695 kW/ton, 0.44 IPLV) | Water Cooled Centrifugal Chiller w/1 conventional VSD compressor and condenser relief (< 150 tons, 0.591 kW/ton, 0.374 IPLV) | WtrCldCentChlr-Conv-1Cmp-lt150tons-0.695kwpton-0.44IPLV-VarSpd-CndRlf | WtrCldCentChlr-Conv-1Cmp-lt150tons-0.695kwpton-0.44IPLV-VarSpd-CndRlf | WtrCldCentChlr-Conv-1Cmp-lt150tons-0.591kwpton-0.374IPLV-VarSpd-CndRlf | Available |  | 0 | 0 |  | ErRobNc |  | HVAC-Chlr |  | None | 2020-01-01 | 2022-12-31 | [5 empty] | Standard |  | 1 | 1 | 0 | Deemed Ex Ante Team |  |  |  | Scheduled measure expiration
2020 | NE-HVAC-Chlr-WtrCldCentChlr-Conv-1Cmp-lt150tons-0.626kwpton-0.396IPLV-VarSpd-CndRlf | Water Cooled Centrifugal Chiller w/1 conventional VSD compressor and condenser relief (< 150 tons, 0.626 Max kW/ton, 0.396 Max IPLV) | DEER2020 | D20 v1 | 2022-05-20 17:21 | NE-HVAC-Chlr-WtrCldCentChlr-Conv-1Cmp-lt150tons-0.626kwpton-0.396IPLV-VarSpd-CndRlf | DEER | Standard | None | 0 | 0 | None |  | 0 |  | 0 | Com | Any | HVAC | SpaceCool | Chiller | WtrCldCentChlr |  | HVAC-Chlr | Water Cooled Centrifugal Chiller w/1 conventional VSD compressor and condenser relief (< 150 tons, 0.695 kW/ton, 0.44 IPLV) | Water Cooled Centrifugal Chiller w/1 conventional VSD compressor and condenser relief (< 150 tons, 0.695 kW/ton, 0.44 IPLV) | Water Cooled Centrifugal Chiller w/1 conventional VSD compressor and condenser relief (< 150 tons, 0.626 kW/ton, 0.396 IPLV) | WtrCldCentChlr-Conv-1Cmp-lt150tons-0.695kwpton-0.44IPLV-VarSpd-CndRlf | WtrCldCentChlr-Conv-1Cmp-lt150tons-0.695kwpton-0.44IPLV-VarSpd-CndRlf | WtrCldCentChlr-Conv-1Cmp-lt150tons-0.626kwpton-0.396IPLV-VarSpd-CndRlf | Available |  | 0 | 0 |  | ErRobNc |  | HVAC-Chlr |  | None | 2020-01-01 | 2022-12-31 | [5 empty] | Standard |  | 1 | 1 | 0 | Deemed Ex Ante Team |  |  |  | Scheduled measure expiration
2020 | NE-HVAC-Chlr-WtrCldCentChlr-Conv-300to399tons-0.476kwpton-0.442IPLV | Water Cooled Constant Speed Centrifugal Chiller (300 to 399 tons, 0.476 Max kW/ton, 0.442 Max IPLV) | DEER2020 | D20 v1 | 2022-05-20 17:21 | NE-HVAC-Chlr-WtrCldCentChlr-Conv-300to399tons-0.476kwpton-0.442IPLV | DEER | Standard | None | 0 | 0 | None |  | 0 |  | 0 | Com | Any | HVAC | SpaceCool | Chiller | WtrCldCentChlr |  | HVAC-Chlr | Water cooled constant speed centrifugal chiller, efficiency based on vintage | Water Cooled Constant Speed Centrifugal Chiller (300 to 399 tons, 0.56 kW/ton, 0.52 IPLV) | Water Cooled Constant Speed Centrifugal Chiller (300 to 399 tons, 0.476 kW/ton, 0.442 IPLV) |  | WtrCldCentChlr-Conv-300to399tons-0.56kwpton-0.52IPLV | WtrCldCentChlr-Conv-300to399tons-0.476kwpton-0.442IPLV | Available |  | 0 | 0 |  | ErRobNc |  | HVAC-Chlr |  | None | 2020-01-01 | 2022-12-31 | [5 empty] | Standard |  | 1 | 1 | 0 | Deemed Ex Ante Team |  |  |  | Scheduled measure expiration
2020 | NE-HVAC-Chlr-WtrCldCentChlr-Conv-300to399tons-0.504kwpton-0.468IPLV | Water Cooled Constant Speed Centrifugal Chiller (300 to 399 tons, 0.504 Max kW/ton, 0.468 Max IPLV) | DEER2020 | D20 v1 | 2022-05-20 17:21 | NE-HVAC-Chlr-WtrCldCentChlr-Conv-300to399tons-0.504kwpton-0.468IPLV | DEER | Standard | None | 0 | 0 | None |  | 0 |  | 0 | Com | Any | HVAC | SpaceCool | Chiller | WtrCldCentChlr |  | HVAC-Chlr | Water cooled constant speed centrifugal chiller, efficiency based on vintage | Water Cooled Constant Speed Centrifugal Chiller (300 to 399 tons, 0.56 kW/ton, 0.52 IPLV) | Water Cooled Constant Speed Centrifugal Chiller (300 to 399 tons, 0.504 kW/ton, 0.468 IPLV) |  | WtrCldCentChlr-Conv-300to399tons-0.56kwpton-0.52IPLV | WtrCldCentChlr-Conv-300to399tons-0.504kwpton-0.468IPLV | Available |  | 0 | 0 |  | ErRobNc |  | HVAC-Chlr |  | None | 2020-01-01 | 2022-12-31 | [5 empty] | Standard |  | 1 | 1 | 0 | Deemed Ex Ante Team |  |  |  | Scheduled measure expiration
2020 | NE-HVAC-Chlr-WtrCldCentChlr-Conv-400to599tons-0.476kwpton-0.425IPLV | Water Cooled Constant Speed Centrifugal Chiller (400 to 599 tons, 0.476 Max kW/ton, 0.425 Max IPLV) | DEER2020 | D20 v1 | 2022-05-20 17:21 | NE-HVAC-Chlr-WtrCldCentChlr-Conv-400to599tons-0.476kwpton-0.425IPLV | DEER | Standard | None | 0 | 0 | None |  | 0 |  | 0 | Com | Any | HVAC | SpaceCool | Chiller | WtrCldCentChlr |  | HVAC-Chlr | Water cooled constant speed centrifugal chiller, efficiency based on vintage | Water Cooled Constant Speed Centrifugal Chiller (400 to 599 tons, 0.56 kW/ton, 0.5 IPLV) | Water Cooled Constant Speed Centrifugal Chiller (400 to 599 tons, 0.476 kW/ton, 0.425 IPLV) |  | WtrCldCentChlr-Conv-400to599tons-0.56kwpton-0.5IPLV | WtrCldCentChlr-Conv-400to599tons-0.476kwpton-0.425IPLV | Available |  | 0 | 0 |  | ErRobNc |  | HVAC-Chlr |  | None | 2020-01-01 | 2022-12-31 | [5 empty] | Standard |  | 1 | 1 | 0 | Deemed Ex Ante Team |  |  |  | Scheduled measure expiration
2020 | NE-HVAC-Chlr-WtrCldCentChlr-Conv-400to599tons-0.504kwpton-0.5IPLV | Water Cooled Constant Speed Centrifugal Chiller (400 to 599 tons, 0.504 Max kW/ton, 0.5 Max IPLV) | DEER2020 | D20 v1 | 2022-05-20 17:21 | NE-HVAC-Chlr-WtrCldCentChlr-Conv-400to599tons-0.504kwpton-0.5IPLV | DEER | Standard | None | 0 | 0 | None |  | 0 |  | 0 | Com | Any | HVAC | SpaceCool | Chiller | WtrCldCentChlr |  | HVAC-Chlr | Water cooled constant speed centrifugal chiller, efficiency based on vintage | Water Cooled Constant Speed Centrifugal Chiller (400 to 599 tons, 0.56 kW/ton, 0.5 IPLV) | Water Cooled Constant Speed Centrifugal Chiller (400 to 599 tons, 0.504 kW/ton, 0.5 IPLV) |  | WtrCldCentChlr-Conv-400to599tons-0.56kwpton-0.5IPLV | WtrCldCentChlr-Conv-400to599tons-0.504kwpton-0.5IPLV | Available |  | 0 | 0 |  | ErRobNc |  | HVAC-Chlr |  | None | 2020-01-01 | 2022-12-31 | [5 empty] | Standard |  | 1 | 1 | 0 | Deemed Ex Ante Team |  |  |  | Scheduled measure expiration
2020 | NE-HVAC-Chlr-WtrCldCentChlr-Conv-gte600tons-0.476kwpton-0.425IPLV | Water Cooled Constant Speed Centrifugal Chiller (>= 600 tons, 0.476 Max kW/ton, 0.425 Max IPLV) | DEER2020 | D20 v1 | 2022-05-20 17:21 | NE-HVAC-Chlr-WtrCldCentChlr-Conv-gte600tons-0.476kwpton-0.425IPLV | DEER | Standard | None | 0 | 0 | None |  | 0 |  | 0 | Com | Any | HVAC | SpaceCool | Chiller | WtrCldCentChlr |  | HVAC-Chlr | Water cooled constant speed centrifugal chiller, efficiency based on vintage | Water Cooled Constant Speed Centrifugal Chiller (>= 600 tons, 0.56 kW/ton, 0.5 IPLV) | Water Cooled Constant Speed Centrifugal Chiller (>= 600 tons, 0.476 kW/ton, 0.425 IPLV) |  | WtrCldCentChlr-Conv-gte600tons-0.56kwpton-0.5IPLV | WtrCldCentChlr-Conv-gte600tons-0.476kwpton-0.425IPLV | Available |  | 0 | 0 |  | ErRobNc |  | HVAC-Chlr |  | None | 2020-01-01 | 2022-12-31 | [5 empty] | Standard |  | 1 | 1 | 0 | Deemed Ex Ante Team |  |  |  | Scheduled measure expiration
2020 | NE-HVAC-Chlr-WtrCldCentChlr-Conv-gte600tons-0.504kwpton-0.45IPLV | Water Cooled Constant Speed Centrifugal Chiller (>= 600 tons, 0.504 Max kW/ton, 0.45 Max IPLV) | DEER2020 | D20 v1 | 2022-05-20 17:21 | NE-HVAC-Chlr-WtrCldCentChlr-Conv-gte600tons-0.504kwpton-0.45IPLV | DEER | Standard | None | 0 | 0 | None |  | 0 |  | 0 | Com | Any | HVAC | SpaceCool | Chiller | WtrCldCentChlr |  | HVAC-Chlr | Water cooled constant speed centrifugal chiller, efficiency based on vintage | Water Cooled Constant Speed Centrifugal Chiller (>= 600 tons, 0.56 kW/ton, 0.5 IPLV) | Water Cooled Constant Speed Centrifugal Chiller (>= 600 tons, 0.504 kW/ton, 0.45 IPLV) |  | WtrCldCentChlr-Conv-gte600tons-0.56kwpton-0.5IPLV | WtrCldCentChlr-Conv-gte600tons-0.504kwpton-0.45IPLV | Available |  | 0 | 0 |  | ErRobNc |  | HVAC-Chlr |  | None | 2020-01-01 | 2022-12-31 | [5 empty] | Standard |  | 1 | 1 | 0 | Deemed Ex Ante Team |  |  |  | Scheduled measure expiration
2020 | NE-HVAC-Chlr-WtrCldCentChlr-Conv-lt150tons-0.519kwpton-0.468IPLV | Water Cooled Constant Speed Centrifugal Chiller (< 150 tons, 0.519 Max kW/ton, 0.468 Max IPLV) | DEER2020 | D20 v1 | 2022-05-20 17:21 | NE-HVAC-Chlr-WtrCldCentChlr-Conv-lt150tons-0.519kwpton-0.468IPLV | DEER | Standard | None | 0 | 0 | None |  | 0 |  | 0 | Com | Any | HVAC | SpaceCool | Chiller | WtrCldCentChlr |  | HVAC-Chlr | Water cooled constant speed centrifugal chiller, efficiency based on vintage | Water Cooled Constant Speed Centrifugal Chiller (< 150 tons, 0.61 kW/ton, 0.55 IPLV) | Water Cooled Constant Speed Centrifugal Chiller (< 150 tons, 0.519 kW/ton, 0.468 IPLV) |  | WtrCldCentChlr-Conv-lt150tons-0.61kwpton-0.55IPLV | WtrCldCentChlr-Conv-lt150tons-0.519kwpton-0.468IPLV | Available |  | 0 | 0 |  | ErRobNc |  | HVAC-Chlr |  | None | 2020-01-01 | 2022-12-31 | [5 empty] | Standard |  | 1 | 1 | 0 | Deemed Ex Ante Team |  |  |  | Scheduled measure expiration
2020 | NE-HVAC-Chlr-WtrCldCentChlr-Conv-lt150tons-0.549kwpton-0.495IPLV | Water Cooled Constant Speed Centrifugal Chiller (< 150 tons, 0.549 Max kW/ton, 0.495 Max IPLV) | DEER2020 | D20 v1 | 2022-05-20 17:21 | NE-HVAC-Chlr-WtrCldCentChlr-Conv-lt150tons-0.549kwpton-0.495IPLV | DEER | Standard | None | 0 | 0 | None |  | 0 |  | 0 | Com | Any | HVAC | SpaceCool | Chiller | WtrCldCentChlr |  | HVAC-Chlr | Water cooled constant speed centrifugal chiller, efficiency based on vintage | Water Cooled Constant Speed Centrifugal Chiller (< 150 tons, 0.61 kW/ton, 0.55 IPLV) | Water Cooled Constant Speed Centrifugal Chiller (< 150 tons, 0.549 kW/ton, 0.495 IPLV) |  | WtrCldCentChlr-Conv-lt150tons-0.61kwpton-0.55IPLV | WtrCldCentChlr-Conv-lt150tons-0.549kwpton-0.495IPLV | Available |  | 0 | 0 |  | ErRobNc |  | HVAC-Chlr |  | None | 2020-01-01 | 2022-12-31 | [5 empty] | Standard |  | 1 | 1 | 0 | Deemed Ex Ante Team |  |  |  | Scheduled measure expiration
2020 | NE-HVAC-Chlr-WtrCldCentChlr-NoFric-1Cmp-150to299tons-0.54kwpton-0.34IPLV-VarSpd-CndRlf | Water Cooled Centrifugal Chiller w/1 frictionless VSD compressor and condenser relief (150 to 299 tons, 0.54 Max kW/ton, 0.34 Max IPLV) | DEER2020 | D20 v1 | 2022-05-20 18:17 | NE-HVAC-Chlr-WtrCldCentChlr-NoFric-1Cmp-150to299tons-0.54kwpton-0.34IPLV-VarSpd-CndRlf | DEER | Standard | None | 0 | 0 | None |  | 0 |  | 0 | Com | Any | HVAC | SpaceCool | Chiller | WtrCldCentChlr |  | HVAC-Chlr | Water Cooled Centrifugal Chiller w/1 frictionless VSD compressor and condenser relief (150 to 299 tons, 0.635 kW/ton, 0.4 IPLV) | Water Cooled Centrifugal Chiller w/1 frictionless VSD compressor and condenser relief (150 to 299 tons, 0.635 kW/ton, 0.4 IPLV) | Water Cooled Centrifugal Chiller w/1 frictionless VSD compressor and condenser relief (150 to 299 tons, 0.54 kW/ton, 0.34 IPLV) | WtrCldCentChlr-NoFric-1Cmp-150to299tons-0.635kwpton-0.4IPLV-VarSpd-CndRlf | WtrCldCentChlr-NoFric-1Cmp-150to299tons-0.635kwpton-0.4IPLV-VarSpd-CndRlf | WtrCldCentChlr-NoFric-1Cmp-150to299tons-0.54kwpton-0.34IPLV-VarSpd-CndRlf | Available |  | 0 | 0 |  | ErRobNc |  | HVAC-Chlr |  | None | 2020-01-01 | 2022-12-31 | [5 empty] | Standard |  | 1 | 1 | 0 | Deemed Ex Ante Team |  |  |  | Scheduled measure expiration
2020 | NE-HVAC-Chlr-WtrCldCentChlr-NoFric-1Cmp-150to299tons-0.572kwpton-0.36IPLV-VarSpd-CndRlf | Water Cooled Centrifugal Chiller w/1 frictionless VSD compressor and condenser relief (150 to 299 tons, 0.572 Max kW/ton, 0.36 Max IPLV) | DEER2020 | D20 v1 | 2022-05-20 18:17 | NE-HVAC-Chlr-WtrCldCentChlr-NoFric-1Cmp-150to299tons-0.572kwpton-0.36IPLV-VarSpd-CndRlf | DEER | Standard | None | 0 | 0 | None |  | 0 |  | 0 | Com | Any | HVAC | SpaceCool | Chiller | WtrCldCentChlr |  | HVAC-Chlr | Water Cooled Centrifugal Chiller w/1 frictionless VSD compressor and condenser relief (150 to 299 tons, 0.635 kW/ton, 0.4 IPLV) | Water Cooled Centrifugal Chiller w/1 frictionless VSD compressor and condenser relief (150 to 299 tons, 0.635 kW/ton, 0.4 IPLV) | Water Cooled Centrifugal Chiller w/1 frictionless VSD compressor and condenser relief (150 to 299 tons, 0.572 kW/ton, 0.36 IPLV) | WtrCldCentChlr-NoFric-1Cmp-150to299tons-0.635kwpton-0.4IPLV-VarSpd-CndRlf | WtrCldCentChlr-NoFric-1Cmp-150to299tons-0.635kwpton-0.4IPLV-VarSpd-CndRlf | WtrCldCentChlr-NoFric-1Cmp-150to299tons-0.572kwpton-0.36IPLV-VarSpd-CndRlf | Available |  | 0 | 0 |  | ErRobNc |  | HVAC-Chlr |  | None | 2020-01-01 | 2022-12-31 | [5 empty] | Standard |  | 1 | 1 | 0 | Deemed Ex Ante Team |  |  |  | Scheduled measure expiration
2020 | NE-HVAC-Chlr-WtrCldCentChlr-NoFric-1Cmp-300to399tons-0.506kwpton-0.332IPLV-VarSpd-CndRlf | Water Cooled Centrifugal Chiller w/1 frictionless VSD compressor and condenser relief (300 to 399 tons, 0.506 Max kW/ton, 0.332 Max IPLV) | DEER2020 | D20 v1 | 2022-05-20 18:17 | NE-HVAC-Chlr-WtrCldCentChlr-NoFric-1Cmp-300to399tons-0.506kwpton-0.332IPLV-VarSpd-CndRlf | DEER | Standard | None | 0 | 0 | None |  | 0 |  | 0 | Com | Any | HVAC | SpaceCool | Chiller | WtrCldCentChlr |  | HVAC-Chlr | Water Cooled Centrifugal Chiller w/1 frictionless VSD compressor and condenser relief (300 to 399 tons, 0.595 kW/ton, 0.39 IPLV) | Water Cooled Centrifugal Chiller w/1 frictionless VSD compressor and condenser relief (300 to 399 tons, 0.595 kW/ton, 0.39 IPLV) | Water Cooled Centrifugal Chiller w/1 frictionless VSD compressor and condenser relief (300 to 399 tons, 0.506 kW/ton, 0.332 IPLV) | WtrCldCentChlr-NoFric-1Cmp-300to399tons-0.595kwpton-0.39IPLV-VarSpd-CndRlf | WtrCldCentChlr-NoFric-1Cmp-300to399tons-0.595kwpton-0.39IPLV-VarSpd-CndRlf | WtrCldCentChlr-NoFric-1Cmp-300to399tons-0.506kwpton-0.332IPLV-VarSpd-CndRlf | Available |  | 0 | 0 |  | ErRobNc |  | HVAC-Chlr |  | None | 2020-01-01 | 2022-12-31 | [5 empty] | Standard |  | 1 | 1 | 0 | Deemed Ex Ante Team |  |  |  | Scheduled measure expiration
2020 | NE-HVAC-Chlr-WtrCldCentChlr-NoFric-1Cmp-300to399tons-0.536kwpton-0.351IPLV-VarSpd-CndRlf | Water Cooled Centrifugal Chiller w/1 frictionless VSD compressor and condenser relief (300 to 399 tons, 0.536 Max kW/ton, 0.351 Max IPLV) | DEER2020 | D20 v1 | 2022-05-20 18:17 | NE-HVAC-Chlr-WtrCldCentChlr-NoFric-1Cmp-300to399tons-0.536kwpton-0.351IPLV-VarSpd-CndRlf | DEER | Standard | None | 0 | 0 | None |  | 0 |  | 0 | Com | Any | HVAC | SpaceCool | Chiller | WtrCldCentChlr |  | HVAC-Chlr | Water Cooled Centrifugal Chiller w/1 frictionless VSD compressor and condenser relief (300 to 399 tons, 0.595 kW/ton, 0.39 IPLV) | Water Cooled Centrifugal Chiller w/1 frictionless VSD compressor and condenser relief (300 to 399 tons, 0.595 kW/ton, 0.39 IPLV) | Water Cooled Centrifugal Chiller w/1 frictionless VSD compressor and condenser relief (300 to 399 tons, 0.536 kW/ton, 0.351 IPLV) | WtrCldCentChlr-NoFric-1Cmp-300to399tons-0.595kwpton-0.39IPLV-VarSpd-CndRlf | WtrCldCentChlr-NoFric-1Cmp-300to399tons-0.595kwpton-0.39IPLV-VarSpd-CndRlf | WtrCldCentChlr-NoFric-1Cmp-300to399tons-0.536kwpton-0.351IPLV-VarSpd-CndRlf | Available |  | 0 | 0 |  | ErRobNc |  | HVAC-Chlr |  | None | 2020-01-01 | 2022-12-31 | [5 empty] | Standard |  | 1 | 1 | 0 | Deemed Ex Ante Team |  |  |  | Scheduled measure expiration
2020 | NE-HVAC-Chlr-WtrCldCentChlr-NoFric-1Cmp-400to599tons-0.497kwpton-0.323IPLV-VarSpd-CndRlf | Water Cooled Centrifugal Chiller w/1 frictionless VSD compressor and condenser relief (400 to 599 tons, 0.497 Max kW/ton, 0.323 Max IPLV) | DEER2020 | D20 v1 | 2022-05-20 18:17 | NE-HVAC-Chlr-WtrCldCentChlr-NoFric-1Cmp-400to599tons-0.497kwpton-0.323IPLV-VarSpd-CndRlf | DEER | Standard | None | 0 | 0 | None |  | 0 |  | 0 | Com | Any | HVAC | SpaceCool | Chiller | WtrCldCentChlr |  | HVAC-Chlr | Water Cooled Centrifugal Chiller w/1 frictionless VSD compressor and condenser relief (400 to 599 tons, 0.585 kW/ton, 0.38 IPLV) | Water Cooled Centrifugal Chiller w/1 frictionless VSD compressor and condenser relief (400 to 599 tons, 0.585 kW/ton, 0.38 IPLV) | Water Cooled Centrifugal Chiller w/1 frictionless VSD compressor and condenser relief (400 to 599 tons, 0.497 kW/ton, 0.323 IPLV) | WtrCldCentChlr-NoFric-1Cmp-400to599tons-0.585kwpton-0.38IPLV-VarSpd-CndRlf | WtrCldCentChlr-NoFric-1Cmp-400to599tons-0.585kwpton-0.38IPLV-VarSpd-CndRlf | WtrCldCentChlr-NoFric-1Cmp-400to599tons-0.497kwpton-0.323IPLV-VarSpd-CndRlf | Available |  | 0 | 0 |  | ErRobNc |  | HVAC-Chlr |  | None | 2020-01-01 | 2022-12-31 | [5 empty] | Standard |  | 1 | 1 | 0 | Deemed Ex Ante Team |  |  |  | Scheduled measure expiration
2020 | NE-HVAC-Chlr-WtrCldCentChlr-NoFric-1Cmp-400to599tons-0.527kwpton-0.342IPLV-VarSpd-CndRlf | Water Cooled Centrifugal Chiller w/1 frictionless VSD compressor and condenser relief (400 to 599 tons, 0.527 Max kW/ton, 0.342 Max IPLV) | DEER2020 | D20 v1 | 2022-05-20 18:17 | NE-HVAC-Chlr-WtrCldCentChlr-NoFric-1Cmp-400to599tons-0.527kwpton-0.342IPLV-VarSpd-CndRlf | DEER | Standard | None | 0 | 0 | None |  | 0 |  | 0 | Com | Any | HVAC | SpaceCool | Chiller | WtrCldCentChlr |  | HVAC-Chlr | Water Cooled Centrifugal Chiller w/1 frictionless VSD compressor and condenser relief (400 to 599 tons, 0.585 kW/ton, 0.38 IPLV) | Water Cooled Centrifugal Chiller w/1 frictionless VSD compressor and condenser relief (400 to 599 tons, 0.585 kW/ton, 0.38 IPLV) | Water Cooled Centrifugal Chiller w/1 frictionless VSD compressor and condenser relief (400 to 599 tons, 0.527 kW/ton, 0.342 IPLV) | WtrCldCentChlr-NoFric-1Cmp-400to599tons-0.585kwpton-0.38IPLV-VarSpd-CndRlf | WtrCldCentChlr-NoFric-1Cmp-400to599tons-0.585kwpton-0.38IPLV-VarSpd-CndRlf | WtrCldCentChlr-NoFric-1Cmp-400to599tons-0.527kwpton-0.342IPLV-VarSpd-CndRlf | Available |  | 0 | 0 |  | ErRobNc |  | HVAC-Chlr |  | None | 2020-01-01 | 2022-12-31 | [5 empty] | Standard |  | 1 | 1 | 0 | Deemed Ex Ante Team |  |  |  | Scheduled measure expiration
2020 | NE-HVAC-Chlr-WtrCldCentChlr-NoFric-1Cmp-gte600tons-0.497kwpton-0.323IPLV-VarSpd-CndRlf | Water Cooled Centrifugal Chiller w/1 frictionless VSD compressor and condenser relief (>= 600 tons, 0.497 Max kW/ton, 0.323 Max IPLV) | DEER2020 | D20 v1 | 2022-05-20 18:17 | NE-HVAC-Chlr-WtrCldCentChlr-NoFric-1Cmp-gte600tons-0.497kwpton-0.323IPLV-VarSpd-CndRlf | DEER | Standard | None | 0 | 0 | None |  | 0 |  | 0 | Com | Any | HVAC | SpaceCool | Chiller | WtrCldCentChlr |  | HVAC-Chlr | Water Cooled Centrifugal Chiller w/1 frictionless VSD compressor and condenser relief (>= 600 tons, 0.585 kW/ton, 0.38 IPLV) | Water Cooled Centrifugal Chiller w/1 frictionless VSD compressor and condenser relief (>= 600 tons, 0.585 kW/ton, 0.38 IPLV) | Water Cooled Centrifugal Chiller w/1 frictionless VSD compressor and condenser relief (>= 600 tons, 0.497 kW/ton, 0.323 IPLV) | WtrCldCentChlr-NoFric-1Cmp-gte600tons-0.585kwpton-0.38IPLV-VarSpd-CndRlf | WtrCldCentChlr-NoFric-1Cmp-gte600tons-0.585kwpton-0.38IPLV-VarSpd-CndRlf | WtrCldCentChlr-NoFric-1Cmp-gte600tons-0.497kwpton-0.323IPLV-VarSpd-CndRlf | Available |  | 0 | 0 |  | ErRobNc |  | HVAC-Chlr |  | None | 2020-01-01 | 2022-12-31 | [5 empty] | Standard |  | 1 | 1 | 0 | Deemed Ex Ante Team |  |  |  | Scheduled measure expiration
2020 | NE-HVAC-Chlr-WtrCldCentChlr-NoFric-1Cmp-gte600tons-0.527kwpton-0.342IPLV-VarSpd-CndRlf | Water Cooled Centrifugal Chiller w/1 frictionless VSD compressor and condenser relief (>= 600 tons, 0.527 Max kW/ton, 0.342 Max IPLV) | DEER2020 | D20 v1 | 2022-05-20 18:17 | NE-HVAC-Chlr-WtrCldCentChlr-NoFric-1Cmp-gte600tons-0.527kwpton-0.342IPLV-VarSpd-CndRlf | DEER | Standard | None | 0 | 0 | None |  | 0 |  | 0 | Com | Any | HVAC | SpaceCool | Chiller | WtrCldCentChlr |  | HVAC-Chlr | Water Cooled Centrifugal Chiller w/1 frictionless VSD compressor and condenser relief (>= 600 tons, 0.585 kW/ton, 0.38 IPLV) | Water Cooled Centrifugal Chiller w/1 frictionless VSD compressor and condenser relief (>= 600 tons, 0.585 kW/ton, 0.38 IPLV) | Water Cooled Centrifugal Chiller w/1 frictionless VSD compressor and condenser relief (>= 600 tons, 0.527 kW/ton, 0.342 IPLV) | WtrCldCentChlr-NoFric-1Cmp-gte600tons-0.585kwpton-0.38IPLV-VarSpd-CndRlf | WtrCldCentChlr-NoFric-1Cmp-gte600tons-0.585kwpton-0.38IPLV-VarSpd-CndRlf | WtrCldCentChlr-NoFric-1Cmp-gte600tons-0.527kwpton-0.342IPLV-VarSpd-CndRlf | Available |  | 0 | 0 |  | ErRobNc |  | HVAC-Chlr |  | None | 2020-01-01 | 2022-12-31 | [5 empty] | Standard |  | 1 | 1 | 0 | Deemed Ex Ante Team |  |  |  | Scheduled measure expiration
2020 | NE-HVAC-Chlr-WtrCldCentChlr-NoFric-1Cmp-lt150tons-0.591kwpton-0.374IPLV-VarSpd-CndRlf | Water Cooled Centrifugal Chiller w/1 frictionless VSD compressor and condenser relief (< 150 tons, 0.591 Max kW/ton, 0.374 Max IPLV) | DEER2020 | D20 v1 | 2022-05-20 18:17 | NE-HVAC-Chlr-WtrCldCentChlr-NoFric-1Cmp-lt150tons-0.591kwpton-0.374IPLV-VarSpd-CndRlf | DEER | Standard | None | 0 | 0 | None |  | 0 |  | 0 | Com | Any | HVAC | SpaceCool | Chiller | WtrCldCentChlr |  | HVAC-Chlr | Water Cooled Centrifugal Chiller w/1 frictionless VSD compressor and condenser relief (< 150 tons, 0.695 kW/ton, 0.44 IPLV) | Water Cooled Centrifugal Chiller w/1 frictionless VSD compressor and condenser relief (< 150 tons, 0.695 kW/ton, 0.44 IPLV) | Water Cooled Centrifugal Chiller w/1 frictionless VSD compressor and condenser relief (< 150 tons, 0.591 kW/ton, 0.374 IPLV) | WtrCldCentChlr-NoFric-1Cmp-lt150tons-0.695kwpton-0.44IPLV-VarSpd-CndRlf | WtrCldCentChlr-NoFric-1Cmp-lt150tons-0.695kwpton-0.44IPLV-VarSpd-CndRlf | WtrCldCentChlr-NoFric-1Cmp-lt150tons-0.591kwpton-0.374IPLV-VarSpd-CndRlf | Available |  | 0 | 0 |  | ErRobNc |  | HVAC-Chlr |  | None | 2020-01-01 | 2022-12-31 | [5 empty] | Standard |  | 1 | 1 | 0 | Deemed Ex Ante Team |  |  |  | Scheduled measure expiration
2020 | NE-HVAC-Chlr-WtrCldCentChlr-NoFric-1Cmp-lt150tons-0.626kwpton-0.396IPLV-VarSpd-CndRlf | Water Cooled Centrifugal Chiller w/1 frictionless VSD compressor and condenser relief (< 150 tons, 0.626 Max kW/ton, 0.396 Max IPLV) | DEER2020 | D20 v1 | 2022-05-20 18:17 | NE-HVAC-Chlr-WtrCldCentChlr-NoFric-1Cmp-lt150tons-0.626kwpton-0.396IPLV-VarSpd-CndRlf | DEER | Standard | None | 0 | 0 | None |  | 0 |  | 0 | Com | Any | HVAC | SpaceCool | Chiller | WtrCldCentChlr |  | HVAC-Chlr | Water Cooled Centrifugal Chiller w/1 frictionless VSD compressor and condenser relief (< 150 tons, 0.695 kW/ton, 0.44 IPLV) | Water Cooled Centrifugal Chiller w/1 frictionless VSD compressor and condenser relief (< 150 tons, 0.695 kW/ton, 0.44 IPLV) | Water Cooled Centrifugal Chiller w/1 frictionless VSD compressor and condenser relief (< 150 tons, 0.626 kW/ton, 0.396 IPLV) | WtrCldCentChlr-NoFric-1Cmp-lt150tons-0.695kwpton-0.44IPLV-VarSpd-CndRlf | WtrCldCentChlr-NoFric-1Cmp-lt150tons-0.695kwpton-0.44IPLV-VarSpd-CndRlf | WtrCldCentChlr-NoFric-1Cmp-lt150tons-0.626kwpton-0.396IPLV-VarSpd-CndRlf | Available |  | 0 | 0 |  | ErRobNc |  | HVAC-Chlr |  | None | 2020-01-01 | 2022-12-31 | [5 empty] | Standard |  | 1 | 1 | 0 | Deemed Ex Ante Team |  |  |  | Scheduled measure expiration
2020 | NE-HVAC-Chlr-WtrCldCentChlr-NoFric-2Cmp-150to299tons-0.54kwpton-0.34IPLV-VarSpd-CndRlf | Water Cooled Centrifugal Chiller w/2 frictionless VSD compressors and condenser relief (150 to 299 tons, 0.54 Max kW/ton, 0.34 Max IPLV) | DEER2020 | D20 v1 | 2022-05-20 18:17 | NE-HVAC-Chlr-WtrCldCentChlr-NoFric-2Cmp-150to299tons-0.54kwpton-0.34IPLV-VarSpd-CndRlf | DEER | Standard | None | 0 | 0 | None |  | 0 |  | 0 | Com | Any | HVAC | SpaceCool | Chiller | WtrCldCentChlr |  | HVAC-Chlr | Water Cooled Centrifugal Chiller w/2 frictionless VSD compressors and condenser relief (150 to 299 tons, 0.635 kW/ton, 0.4 IPLV) | Water Cooled Centrifugal Chiller w/2 frictionless VSD compressors and condenser relief (150 to 299 tons, 0.635 kW/ton, 0.4 IPLV) | Water Cooled Centrifugal Chiller w/2 frictionless VSD compressors and condenser relief (150 to 299 tons, 0.54 kW/ton, 0.34 IPLV) | WtrCldCentChlr-NoFric-2Cmp-150to299tons-0.635kwpton-0.4IPLV-VarSpd-CndRlf | WtrCldCentChlr-NoFric-2Cmp-150to299tons-0.635kwpton-0.4IPLV-VarSpd-CndRlf | WtrCldCentChlr-NoFric-2Cmp-150to299tons-0.54kwpton-0.34IPLV-VarSpd-CndRlf | Available |  | 0 | 0 |  | ErRobNc |  | HVAC-Chlr |  | None | 2020-01-01 | 2022-12-31 | [5 empty] | Standard |  | 1 | 1 | 0 | Deemed Ex Ante Team |  |  |  | Scheduled measure expiration
2020 | NE-HVAC-Chlr-WtrCldCentChlr-NoFric-2Cmp-150to299tons-0.572kwpton-0.36IPLV-VarSpd-CndRlf | Water Cooled Centrifugal Chiller w/2 frictionless VSD compressors and condenser relief (150 to 299 tons, 0.572 Max kW/ton, 0.36 Max IPLV) | DEER2020 | D20 v1 | 2022-05-20 18:17 | NE-HVAC-Chlr-WtrCldCentChlr-NoFric-2Cmp-150to299tons-0.572kwpton-0.36IPLV-VarSpd-CndRlf | DEER | Standard | None | 0 | 0 | None |  | 0 |  | 0 | Com | Any | HVAC | SpaceCool | Chiller | WtrCldCentChlr |  | HVAC-Chlr | Water Cooled Centrifugal Chiller w/2 frictionless VSD compressors and condenser relief (150 to 299 tons, 0.635 kW/ton, 0.4 IPLV) | Water Cooled Centrifugal Chiller w/2 frictionless VSD compressors and condenser relief (150 to 299 tons, 0.635 kW/ton, 0.4 IPLV) | Water Cooled Centrifugal Chiller w/2 frictionless VSD compressors and condenser relief (150 to 299 tons, 0.572 kW/ton, 0.36 IPLV) | WtrCldCentChlr-NoFric-2Cmp-150to299tons-0.635kwpton-0.4IPLV-VarSpd-CndRlf | WtrCldCentChlr-NoFric-2Cmp-150to299tons-0.635kwpton-0.4IPLV-VarSpd-CndRlf | WtrCldCentChlr-NoFric-2Cmp-150to299tons-0.572kwpton-0.36IPLV-VarSpd-CndRlf | Available |  | 0 | 0 |  | ErRobNc |  | HVAC-Chlr |  | None | 2020-01-01 | 2022-12-31 | [5 empty] | Standard |  | 1 | 1 | 0 | Deemed Ex Ante Team |  |  |  | Scheduled measure expiration
2020 | NE-HVAC-Chlr-WtrCldCentChlr-NoFric-2Cmp-300to399tons-0.506kwpton-0.332IPLV-VarSpd-CndRlf | Water Cooled Centrifugal Chiller w/2 frictionless VSD compressors and condenser relief (300 to 399 tons, 0.506 Max kW/ton, 0.332 Max IPLV) | DEER2020 | D20 v1 | 2022-05-20 18:17 | NE-HVAC-Chlr-WtrCldCentChlr-NoFric-2Cmp-300to399tons-0.506kwpton-0.332IPLV-VarSpd-CndRlf | DEER | Standard | None | 0 | 0 | None |  | 0 |  | 0 | Com | Any | HVAC | SpaceCool | Chiller | WtrCldCentChlr |  | HVAC-Chlr | Water Cooled Centrifugal Chiller w/2 frictionless VSD compressors and condenser relief (300 to 399 tons, 0.595 kW/ton, 0.39 IPLV) | Water Cooled Centrifugal Chiller w/2 frictionless VSD compressors and condenser relief (300 to 399 tons, 0.595 kW/ton, 0.39 IPLV) | Water Cooled Centrifugal Chiller w/2 frictionless VSD compressors and condenser relief (300 to 399 tons, 0.506 kW/ton, 0.332 IPLV) | WtrCldCentChlr-NoFric-2Cmp-300to399tons-0.595kwpton-0.39IPLV-VarSpd-CndRlf | WtrCldCentChlr-NoFric-2Cmp-300to399tons-0.595kwpton-0.39IPLV-VarSpd-CndRlf | WtrCldCentChlr-NoFric-2Cmp-300to399tons-0.506kwpton-0.332IPLV-VarSpd-CndRlf | Available |  | 0 | 0 |  | ErRobNc |  | HVAC-Chlr |  | None | 2020-01-01 | 2022-12-31 | [5 empty] | Standard |  | 1 | 1 | 0 | Deemed Ex Ante Team |  |  |  | Scheduled measure expiration
2020 | NE-HVAC-Chlr-WtrCldCentChlr-NoFric-2Cmp-300to399tons-0.536kwpton-0.351IPLV-VarSpd-CndRlf | Water Cooled Centrifugal Chiller w/2 frictionless VSD compressors and condenser relief (300 to 399 tons, 0.536 Max kW/ton, 0.351 Max IPLV) | DEER2020 | D20 v1 | 2022-05-20 18:17 | NE-HVAC-Chlr-WtrCldCentChlr-NoFric-2Cmp-300to399tons-0.536kwpton-0.351IPLV-VarSpd-CndRlf | DEER | Standard | None | 0 | 0 | None |  | 0 |  | 0 | Com | Any | HVAC | SpaceCool | Chiller | WtrCldCentChlr |  | HVAC-Chlr | Water Cooled Centrifugal Chiller w/2 frictionless VSD compressors and condenser relief (300 to 399 tons, 0.595 kW/ton, 0.39 IPLV) | Water Cooled Centrifugal Chiller w/2 frictionless VSD compressors and condenser relief (300 to 399 tons, 0.595 kW/ton, 0.39 IPLV) | Water Cooled Centrifugal Chiller w/2 frictionless VSD compressors and condenser relief (300 to 399 tons, 0.536 kW/ton, 0.351 IPLV) | WtrCldCentChlr-NoFric-2Cmp-300to399tons-0.595kwpton-0.39IPLV-VarSpd-CndRlf | WtrCldCentChlr-NoFric-2Cmp-300to399tons-0.595kwpton-0.39IPLV-VarSpd-CndRlf | WtrCldCentChlr-NoFric-2Cmp-300to399tons-0.536kwpton-0.351IPLV-VarSpd-CndRlf | Available |  | 0 | 0 |  | ErRobNc |  | HVAC-Chlr |  | None | 2020-01-01 | 2022-12-31 | [5 empty] | Standard |  | 1 | 1 | 0 | Deemed Ex Ante Team |  |  |  | Scheduled measure expiration
2020 | NE-HVAC-Chlr-WtrCldCentChlr-NoFric-2Cmp-400to599tons-0.497kwpton-0.323IPLV-VarSpd-CndRlf | Water Cooled Centrifugal Chiller w/2 frictionless VSD compressors and condenser relief (400 to 599 tons, 0.497 Max kW/ton, 0.323 Max IPLV) | DEER2020 | D20 v1 | 2022-05-20 18:17 | NE-HVAC-Chlr-WtrCldCentChlr-NoFric-2Cmp-400to599tons-0.497kwpton-0.323IPLV-VarSpd-CndRlf | DEER | Standard | None | 0 | 0 | None |  | 0 |  | 0 | Com | Any | HVAC | SpaceCool | Chiller | WtrCldCentChlr |  | HVAC-Chlr | Water Cooled Centrifugal Chiller w/2 frictionless VSD compressors and condenser relief (400 to 599 tons, 0.585 kW/ton, 0.38 IPLV) | Water Cooled Centrifugal Chiller w/2 frictionless VSD compressors and condenser relief (400 to 599 tons, 0.585 kW/ton, 0.38 IPLV) | Water Cooled Centrifugal Chiller w/2 frictionless VSD compressors and condenser relief (400 to 599 tons, 0.497 kW/ton, 0.323 IPLV) | WtrCldCentChlr-NoFric-2Cmp-400to599tons-0.585kwpton-0.38IPLV-VarSpd-CndRlf | WtrCldCentChlr-NoFric-2Cmp-400to599tons-0.585kwpton-0.38IPLV-VarSpd-CndRlf | WtrCldCentChlr-NoFric-2Cmp-400to599tons-0.497kwpton-0.323IPLV-VarSpd-CndRlf | Available |  | 0 | 0 |  | ErRobNc |  | HVAC-Chlr |  | None | 2020-01-01 | 2022-12-31 | [5 empty] | Standard |  | 1 | 1 | 0 | Deemed Ex Ante Team |  |  |  | Scheduled measure expiration
2020 | NE-HVAC-Chlr-WtrCldCentChlr-NoFric-2Cmp-400to599tons-0.527kwpton-0.342IPLV-VarSpd-CndRlf | Water Cooled Centrifugal Chiller w/2 frictionless VSD compressors and condenser relief (400 to 599 tons, 0.527 Max kW/ton, 0.342 Max IPLV) | DEER2020 | D20 v1 | 2022-05-20 18:17 | NE-HVAC-Chlr-WtrCldCentChlr-NoFric-2Cmp-400to599tons-0.527kwpton-0.342IPLV-VarSpd-CndRlf | DEER | Standard | None | 0 | 0 | None |  | 0 |  | 0 | Com | Any | HVAC | SpaceCool | Chiller | WtrCldCentChlr |  | HVAC-Chlr | Water Cooled Centrifugal Chiller w/2 frictionless VSD compressors and condenser relief (400 to 599 tons, 0.585 kW/ton, 0.38 IPLV) | Water Cooled Centrifugal Chiller w/2 frictionless VSD compressors and condenser relief (400 to 599 tons, 0.585 kW/ton, 0.38 IPLV) | Water Cooled Centrifugal Chiller w/2 frictionless VSD compressors and condenser relief (400 to 599 tons, 0.527 kW/ton, 0.342 IPLV) | WtrCldCentChlr-NoFric-2Cmp-400to599tons-0.585kwpton-0.38IPLV-VarSpd-CndRlf | WtrCldCentChlr-NoFric-2Cmp-400to599tons-0.585kwpton-0.38IPLV-VarSpd-CndRlf | WtrCldCentChlr-NoFric-2Cmp-400to599tons-0.527kwpton-0.342IPLV-VarSpd-CndRlf | Available |  | 0 | 0 |  | ErRobNc |  | HVAC-Chlr |  | None | 2020-01-01 | 2022-12-31 | [5 empty] | Standard |  | 1 | 1 | 0 | Deemed Ex Ante Team |  |  |  | Scheduled measure expiration
2020 | NE-HVAC-Chlr-WtrCldCentChlr-NoFric-2Cmp-gte600tons-0.497kwpton-0.323IPLV-VarSpd-CndRlf | Water Cooled Centrifugal Chiller w/2 frictionless VSD compressors and condenser relief (>= 600 tons, 0.497 Max kW/ton, 0.323 Max IPLV) | DEER2020 | D20 v1 | 2022-05-20 18:17 | NE-HVAC-Chlr-WtrCldCentChlr-NoFric-2Cmp-gte600tons-0.497kwpton-0.323IPLV-VarSpd-CndRlf | DEER | Standard | None | 0 | 0 | None |  | 0 |  | 0 | Com | Any | HVAC | SpaceCool | Chiller | WtrCldCentChlr |  | HVAC-Chlr | Water Cooled Centrifugal Chiller w/2 frictionless VSD compressors and condenser relief (>= 600 tons, 0.585 kW/ton, 0.38 IPLV) | Water Cooled Centrifugal Chiller w/2 frictionless VSD compressors and condenser relief (>= 600 tons, 0.585 kW/ton, 0.38 IPLV) | Water Cooled Centrifugal Chiller w/2 frictionless VSD compressors and condenser relief (>= 600 tons, 0.497 kW/ton, 0.323 IPLV) | WtrCldCentChlr-NoFric-2Cmp-gte600tons-0.585kwpton-0.38IPLV-VarSpd-CndRlf | WtrCldCentChlr-NoFric-2Cmp-gte600tons-0.585kwpton-0.38IPLV-VarSpd-CndRlf | WtrCldCentChlr-NoFric-2Cmp-gte600tons-0.497kwpton-0.323IPLV-VarSpd-CndRlf | Available |  | 0 | 0 |  | ErRobNc |  | HVAC-Chlr |  | None | 2020-01-01 | 2022-12-31 | [5 empty] | Standard |  | 1 | 1 | 0 | Deemed Ex Ante Team |  |  |  | Scheduled measure expiration
2020 | NE-HVAC-Chlr-WtrCldCentChlr-NoFric-2Cmp-gte600tons-0.527kwpton-0.342IPLV-VarSpd-CndRlf | Water Cooled Centrifugal Chiller w/2 frictionless VSD compressors and condenser relief (>= 600 tons, 0.527 Max kW/ton, 0.342 Max IPLV) | DEER2020 | D20 v1 | 2022-05-20 18:17 | NE-HVAC-Chlr-WtrCldCentChlr-NoFric-2Cmp-gte600tons-0.527kwpton-0.342IPLV-VarSpd-CndRlf | DEER | Standard | None | 0 | 0 | None |  | 0 |  | 0 | Com | Any | HVAC | SpaceCool | Chiller | WtrCldCentChlr |  | HVAC-Chlr | Water Cooled Centrifugal Chiller w/2 frictionless VSD compressors and condenser relief (>= 600 tons, 0.585 kW/ton, 0.38 IPLV) | Water Cooled Centrifugal Chiller w/2 frictionless VSD compressors and condenser relief (>= 600 tons, 0.585 kW/ton, 0.38 IPLV) | Water Cooled Centrifugal Chiller w/2 frictionless VSD compressors and condenser relief (>= 600 tons, 0.527 kW/ton, 0.342 IPLV) | WtrCldCentChlr-NoFric-2Cmp-gte600tons-0.585kwpton-0.38IPLV-VarSpd-CndRlf | WtrCldCentChlr-NoFric-2Cmp-gte600tons-0.585kwpton-0.38IPLV-VarSpd-CndRlf | WtrCldCentChlr-NoFric-2Cmp-gte600tons-0.527kwpton-0.342IPLV-VarSpd-CndRlf | Available |  | 0 | 0 |  | ErRobNc |  | HVAC-Chlr |  | None | 2020-01-01 | 2022-12-31 | [5 empty] | Standard |  | 1 | 1 | 0 | Deemed Ex Ante Team |  |  |  | Scheduled measure expiration
2020 | NE-HVAC-Chlr-WtrCldCentChlr-NoFric-2Cmp-lt150tons-0.591kwpton-0.374IPLV-VarSpd-CndRlf | Water Cooled Centrifugal Chiller w/2 frictionless VSD compressors and condenser relief (< 150 tons, 0.591 Max kW/ton, 0.374 Max IPLV) | DEER2020 | D20 v1 | 2022-05-20 18:17 | NE-HVAC-Chlr-WtrCldCentChlr-NoFric-2Cmp-lt150tons-0.591kwpton-0.374IPLV-VarSpd-CndRlf | DEER | Standard | None | 0 | 0 | None |  | 0 |  | 0 | Com | Any | HVAC | SpaceCool | Chiller | WtrCldCentChlr |  | HVAC-Chlr | Water Cooled Centrifugal Chiller w/2 frictionless VSD compressors and condenser relief (< 150 tons, 0.695 kW/ton, 0.44 IPLV) | Water Cooled Centrifugal Chiller w/2 frictionless VSD compressors and condenser relief (< 150 tons, 0.695 kW/ton, 0.44 IPLV) | Water Cooled Centrifugal Chiller w/2 frictionless VSD compressors and condenser relief (< 150 tons, 0.591 kW/ton, 0.374 IPLV) | WtrCldCentChlr-NoFric-2Cmp-lt150tons-0.695kwpton-0.44IPLV-VarSpd-CndRlf | WtrCldCentChlr-NoFric-2Cmp-lt150tons-0.695kwpton-0.44IPLV-VarSpd-CndRlf | WtrCldCentChlr-NoFric-2Cmp-lt150tons-0.591kwpton-0.374IPLV-VarSpd-CndRlf | Available |  | 0 | 0 |  | ErRobNc |  | HVAC-Chlr |  | None | 2020-01-01 | 2022-12-31 | [5 empty] | Standard |  | 1 | 1 | 0 | Deemed Ex Ante Team |  |  |  | Scheduled measure expiration
2020 | NE-HVAC-Chlr-WtrCldCentChlr-NoFric-2Cmp-lt150tons-0.626kwpton-0.396IPLV-VarSpd-CndRlf | Water Cooled Centrifugal Chiller w/2 frictionless VSD compressors and condenser relief (< 150 tons, 0.626 Max kW/ton, 0.396 Max IPLV) | DEER2020 | D20 v1 | 2022-05-20 18:17 | NE-HVAC-Chlr-WtrCldCentChlr-NoFric-2Cmp-lt150tons-0.626kwpton-0.396IPLV-VarSpd-CndRlf | DEER | Standard | None | 0 | 0 | None |  | 0 |  | 0 | Com | Any | HVAC | SpaceCool | Chiller | WtrCldCentChlr |  | HVAC-Chlr | Water Cooled Centrifugal Chiller w/2 frictionless VSD compressors and condenser relief (< 150 tons, 0.695 kW/ton, 0.44 IPLV) | Water Cooled Centrifugal Chiller w/2 frictionless VSD compressors and condenser relief (< 150 tons, 0.695 kW/ton, 0.44 IPLV) | Water Cooled Centrifugal Chiller w/2 frictionless VSD compressors and condenser relief (< 150 tons, 0.626 kW/ton, 0.396 IPLV) | WtrCldCentChlr-NoFric-2Cmp-lt150tons-0.695kwpton-0.44IPLV-VarSpd-CndRlf | WtrCldCentChlr-NoFric-2Cmp-lt150tons-0.695kwpton-0.44IPLV-VarSpd-CndRlf | WtrCldCentChlr-NoFric-2Cmp-lt150tons-0.626kwpton-0.396IPLV-VarSpd-CndRlf | Available |  | 0 | 0 |  | ErRobNc |  | HVAC-Chlr |  | None | 2020-01-01 | 2022-12-31 | [5 empty] | Standard |  | 1 | 1 | 0 | Deemed Ex Ante Team |  |  |  | Scheduled measure expiration
2020 | NE-HVAC-Chlr-WtrCldScrewChlr-150to299tons-0.561kwpton-0.459IPLV | Water Cooled Constant Speed Screw Chiller (150 to 299 tons, 0.561 Max kW/ton, 0.459 Max IPLV) | DEER2020 | D20 v1 | 2022-05-20 15:49 | NE-HVAC-Chlr-WtrCldScrewChlr-150to299tons-0.561kwpton-0.459IPLV | DEER | Standard | None | 0 | 0 | None |  | 0 |  | 0 | Com | Any | HVAC | SpaceCool | Chiller | WtrCldScrewChlr |  | HVAC-Chlr | Water cooled constant speed screw chillers, efficiency based on vintage | Water Cooled Constant Speed Screw Chiller (150 to 299 tons, 0.66 kW/ton, 0.54 IPLV) | Water Cooled Constant Speed Screw Chiller (150 to 299 tons, 0.561 kW/ton, 0.459 IPLV) |  | WtrCldScrewChlr-150to299tons-0.66kwpton-0.54IPLV | WtrCldScrewChlr-150to299tons-0.561kwpton-0.459IPLV | Available |  | 0 | 0 |  | ErRobNc |  | HVAC-Chlr |  | None | 2020-01-01 | 2022-12-31 | [5 empty] | Standard |  | 1 | 1 | 0 | Deemed Ex Ante Team |  |  |  | Updated to indicate claim/filing status
2020 | NE-HVAC-Chlr-WtrCldScrewChlr-150to299tons-0.578kwpton-0.374IPLV-VarSpd | Water Cooled Variable Speed Screw Chiller (150 to 299 tons, 0.578 Max kW/ton, 0.374 Max IPLV) | DEER2020 | D20 v1 | 2022-05-20 15:49 | NE-HVAC-Chlr-WtrCldScrewChlr-150to299tons-0.578kwpton-0.374IPLV-VarSpd | DEER | Standard | None | 0 | 0 | None |  | 0 |  | 0 | Com | Any | HVAC | SpaceCool | Chiller | WtrCldScrewChlr |  | HVAC-Chlr | Water Cooled Variable Speed Screw Chiller (150 to 299 tons, 0.68 kW/ton, 0.44 IPLV) | Water Cooled Variable Speed Screw Chiller (150 to 299 tons, 0.68 kW/ton, 0.44 IPLV) | Water Cooled Variable Speed Screw Chiller (150 to 299 tons, 0.578 kW/ton, 0.374 IPLV) | WtrCldScrewChlr-150to299tons-0.68kwpton-0.44IPLV-VarSpd | WtrCldScrewChlr-150to299tons-0.68kwpton-0.44IPLV-VarSpd | WtrCldScrewChlr-150to299tons-0.578kwpton-0.374IPLV-VarSpd | Available |  | 0 | 0 |  | ErRobNc |  | HVAC-Chlr |  | None | 2020-01-01 | 2022-12-31 | [5 empty] | Standard |  | 1 | 1 | 0 | Deemed Ex Ante Team |  |  |  | Updated to indicate claim/filing status
2020 | NE-HVAC-Chlr-WtrCldScrewChlr-150to299tons-0.594kwpton-0.486IPLV | Water Cooled Constant Speed Screw Chiller (150 to 299 tons, 0.594 Max kW/ton, 0.486 Max IPLV) | DEER2020 | D20 v1 | 2022-05-20 15:49 | NE-HVAC-Chlr-WtrCldScrewChlr-150to299tons-0.594kwpton-0.486IPLV | DEER | Standard | None | 0 | 0 | None |  | 0 |  | 0 | Com | Any | HVAC | SpaceCool | Chiller | WtrCldScrewChlr |  | HVAC-Chlr | Water cooled constant speed screw chillers, efficiency based on vintage | Water Cooled Constant Speed Screw Chiller (150 to 299 tons, 0.66 kW/ton, 0.54 IPLV) | Water Cooled Constant Speed Screw Chiller (150 to 299 tons, 0.594 kW/ton, 0.486 IPLV) |  | WtrCldScrewChlr-150to299tons-0.66kwpton-0.54IPLV | WtrCldScrewChlr-150to299tons-0.594kwpton-0.486IPLV | Available |  | 0 | 0 |  | ErRobNc |  | HVAC-Chlr |  | None | 2020-01-01 | 2022-12-31 | [5 empty] | Standard |  | 1 | 1 | 0 | Deemed Ex Ante Team |  |  |  | Updated to indicate claim/filing status
2020 | NE-HVAC-Chlr-WtrCldScrewChlr-150to299tons-0.612kwpton-0.396IPLV-VarSpd | Water Cooled Variable Speed Screw Chiller (150 to 299 tons, 0.612 Max kW/ton, 0.396 Max IPLV) | DEER2020 | D20 v1 | 2022-05-20 15:49 | NE-HVAC-Chlr-WtrCldScrewChlr-150to299tons-0.612kwpton-0.396IPLV-VarSpd | DEER | Standard | None | 0 | 0 | None |  | 0 |  | 0 | Com | Any | HVAC | SpaceCool | Chiller | WtrCldScrewChlr |  | HVAC-Chlr | Water Cooled Variable Speed Screw Chiller (150 to 299 tons, 0.68 kW/ton, 0.44 IPLV) | Water Cooled Variable Speed Screw Chiller (150 to 299 tons, 0.68 kW/ton, 0.44 IPLV) | Water Cooled Variable Speed Screw Chiller (150 to 299 tons, 0.612 kW/ton, 0.396 IPLV) | WtrCldScrewChlr-150to299tons-0.68kwpton-0.44IPLV-VarSpd | WtrCldScrewChlr-150to299tons-0.68kwpton-0.44IPLV-VarSpd | WtrCldScrewChlr-150to299tons-0.612kwpton-0.396IPLV-VarSpd | Available |  | 0 | 0 |  | ErRobNc |  | HVAC-Chlr |  | None | 2020-01-01 | 2022-12-31 | [5 empty] | Standard |  | 1 | 1 | 0 | Deemed Ex Ante Team |  |  |  | Updated to indicate claim/filing status
2020 | NE-HVAC-Chlr-WtrCldScrewChlr-300to599tons-0.519kwpton-0.442IPLV | Water Cooled Constant Speed Screw Chiller (300 to 599 tons, 0.519 Max kW/ton, 0.442 Max IPLV) | DEER2020 | D20 v1 | 2022-05-20 15:49 | NE-HVAC-Chlr-WtrCldScrewChlr-300to599tons-0.519kwpton-0.442IPLV | DEER | Standard | None | 0 | 0 | None |  | 0 |  | 0 | Com | Any | HVAC | SpaceCool | Chiller | WtrCldScrewChlr |  | HVAC-Chlr | Water cooled constant speed screw chillers, efficiency based on vintage | Water Cooled Constant Speed Screw Chiller (300 to 599 tons, 0.61 kW/ton, 0.52 IPLV) | Water Cooled Constant Speed Screw Chiller (300 to 599 tons, 0.519 kW/ton, 0.442 IPLV) |  | WtrCldScrewChlr-300to599tons-0.61kwpton-0.52IPLV | WtrCldScrewChlr-300to599tons-0.519kwpton-0.442IPLV | Available |  | 0 | 0 |  | ErRobNc |  | HVAC-Chlr |  | None | 2020-01-01 | 2022-12-31 | [5 empty] | Standard |  | 1 | 1 | 0 | Deemed Ex Ante Team |  |  |  | Updated to indicate claim/filing status
2020 | NE-HVAC-Chlr-WtrCldScrewChlr-300to599tons-0.531kwpton-0.349IPLV-VarSpd | Water Cooled Variable Speed Screw Chiller (300 to 599 tons, 0.531 Max kW/ton, 0.349 Max IPLV) | DEER2020 | D20 v1 | 2022-05-20 15:49 | NE-HVAC-Chlr-WtrCldScrewChlr-300to599tons-0.531kwpton-0.349IPLV-VarSpd | DEER | Standard | None | 0 | 0 | None |  | 0 |  | 0 | Com | Any | HVAC | SpaceCool | Chiller | WtrCldScrewChlr |  | HVAC-Chlr | Water Cooled Variable Speed Screw Chiller (300 to 599 tons, 0.625 kW/ton, 0.41 IPLV) | Water Cooled Variable Speed Screw Chiller (300 to 599 tons, 0.625 kW/ton, 0.41 IPLV) | Water Cooled Variable Speed Screw Chiller (300 to 599 tons, 0.531 kW/ton, 0.349 IPLV) | WtrCldScrewChlr-300to599tons-0.625kwpton-0.41IPLV-VarSpd | WtrCldScrewChlr-300to599tons-0.625kwpton-0.41IPLV-VarSpd | WtrCldScrewChlr-300to599tons-0.531kwpton-0.349IPLV-VarSpd | Available |  | 0 | 0 |  | ErRobNc |  | HVAC-Chlr |  | None | 2020-01-01 | 2022-12-31 | [5 empty] | Standard |  | 1 | 1 | 0 | Deemed Ex Ante Team |  |  |  | Updated to indicate claim/filing status
2020 | NE-HVAC-Chlr-WtrCldScrewChlr-300to599tons-0.549kwpton-0.468IPLV | Water Cooled Constant Speed Screw Chiller (300 to 599 tons, 0.549 Max kW/ton, 0.468 Max IPLV) | DEER2020 | D20 v1 | 2022-05-20 15:49 | NE-HVAC-Chlr-WtrCldScrewChlr-300to599tons-0.549kwpton-0.468IPLV | DEER | Standard | None | 0 | 0 | None |  | 0 |  | 0 | Com | Any | HVAC | SpaceCool | Chiller | WtrCldScrewChlr |  | HVAC-Chlr | Water cooled constant speed screw chillers, efficiency based on vintage | Water Cooled Constant Speed Screw Chiller (300 to 599 tons, 0.61 kW/ton, 0.52 IPLV) | Water Cooled Constant Speed Screw Chiller (300 to 599 tons, 0.549 kW/ton, 0.468 IPLV) |  | WtrCldScrewChlr-300to599tons-0.61kwpton-0.52IPLV | WtrCldScrewChlr-300to599tons-0.549kwpton-0.468IPLV | Available |  | 0 | 0 |  | ErRobNc |  | HVAC-Chlr |  | None | 2020-01-01 | 2022-12-31 | [5 empty] | Standard |  | 1 | 1 | 0 | Deemed Ex Ante Team |  |  |  | Updated to indicate claim/filing status
2020 | NE-HVAC-Chlr-WtrCldScrewChlr-300to599tons-0.563kwpton-0.369IPLV-VarSpd | Water Cooled Variable Speed Screw Chiller (300 to 599 tons, 0.563 Max kW/ton, 0.369 Max IPLV) | DEER2020 | D20 v1 | 2022-05-20 15:49 | NE-HVAC-Chlr-WtrCldScrewChlr-300to599tons-0.563kwpton-0.369IPLV-VarSpd | DEER | Standard | None | 0 | 0 | None |  | 0 |  | 0 | Com | Any | HVAC | SpaceCool | Chiller | WtrCldScrewChlr |  | HVAC-Chlr | Water Cooled Variable Speed Screw Chiller (300 to 599 tons, 0.625 kW/ton, 0.41 IPLV) | Water Cooled Variable Speed Screw Chiller (300 to 599 tons, 0.625 kW/ton, 0.41 IPLV) | Water Cooled Variable Speed Screw Chiller (300 to 599 tons, 0.563 kW/ton, 0.369 IPLV) | WtrCldScrewChlr-300to599tons-0.625kwpton-0.41IPLV-VarSpd | WtrCldScrewChlr-300to599tons-0.625kwpton-0.41IPLV-VarSpd | WtrCldScrewChlr-300to599tons-0.563kwpton-0.369IPLV-VarSpd | Available |  | 0 | 0 |  | ErRobNc |  | HVAC-Chlr |  | None | 2020-01-01 | 2022-12-31 | [5 empty] | Standard |  | 1 | 1 | 0 | Deemed Ex Ante Team |  |  |  | Updated to indicate claim/filing status
2020 | NE-HVAC-Chlr-WtrCldScrewChlr-75to149tons-0.612kwpton-0.476IPLV | Water Cooled Constant Speed Screw Chiller (75 to 149 tons, 0.612 Max kW/ton, 0.476 Max IPLV) | DEER2020 | D20 v1 | 2022-05-20 15:49 | NE-HVAC-Chlr-WtrCldScrewChlr-75to149tons-0.612kwpton-0.476IPLV | DEER | Standard | None | 0 | 0 | None |  | 0 |  | 0 | Com | Any | HVAC | SpaceCool | Chiller | WtrCldScrewChlr |  | HVAC-Chlr | Water cooled constant speed screw chillers, efficiency based on vintage | Water Cooled Constant Speed Screw Chiller (75 to 149 tons, 0.72 kW/ton, 0.56 IPLV) | Water Cooled Constant Speed Screw Chiller (75 to 149 tons, 0.612 kW/ton, 0.476 IPLV) |  | WtrCldScrewChlr-75to149tons-0.72kwpton-0.56IPLV | WtrCldScrewChlr-75to149tons-0.612kwpton-0.476IPLV | Available |  | 0 | 0 |  | ErRobNc |  | HVAC-Chlr |  | None | 2020-01-01 | 2022-12-31 | [5 empty] | Standard |  | 1 | 1 | 0 | Deemed Ex Ante Team |  |  |  | Updated to indicate claim/filing status
2020 | NE-HVAC-Chlr-WtrCldScrewChlr-75to149tons-0.638kwpton-0.417IPLV-VarSpd | Water Cooled Variable Speed Screw Chiller (75 to 149 tons, 0.638 Max kW/ton, 0.417 Max IPLV) | DEER2020 | D20 v1 | 2022-05-20 15:49 | NE-HVAC-Chlr-WtrCldScrewChlr-75to149tons-0.638kwpton-0.417IPLV-VarSpd | DEER | Standard | None | 0 | 0 | None |  | 0 |  | 0 | Com | Any | HVAC | SpaceCool | Chiller | WtrCldScrewChlr |  | HVAC-Chlr | Water Cooled Variable Speed Screw Chiller (75 to 149 tons, 0.75 kW/ton, 0.49 IPLV) | Water Cooled Variable Speed Screw Chiller (75 to 149 tons, 0.75 kW/ton, 0.49 IPLV) | Water Cooled Variable Speed Screw Chiller (75 to 149 tons, 0.638 kW/ton, 0.417 IPLV) | WtrCldScrewChlr-75to149tons-0.75kwpton-0.49IPLV-VarSpd | WtrCldScrewChlr-75to149tons-0.75kwpton-0.49IPLV-VarSpd | WtrCldScrewChlr-75to149tons-0.638kwpton-0.417IPLV-VarSpd | Available |  | 0 | 0 |  | ErRobNc |  | HVAC-Chlr |  | None | 2020-01-01 | 2022-12-31 | [5 empty] | Standard |  | 1 | 1 | 0 | Deemed Ex Ante Team |  |  |  | Updated to indicate claim/filing status
2020 | NE-HVAC-Chlr-WtrCldScrewChlr-75to149tons-0.648kwpton-0.504IPLV | Water Cooled Constant Speed Screw Chiller (75 to 149 tons, 0.648 Max kW/ton, 0.504 Max IPLV) | DEER2020 | D20 v1 | 2022-05-20 15:49 | NE-HVAC-Chlr-WtrCldScrewChlr-75to149tons-0.648kwpton-0.504IPLV | DEER | Standard | None | 0 | 0 | None |  | 0 |  | 0 | Com | Any | HVAC | SpaceCool | Chiller | WtrCldScrewChlr |  | HVAC-Chlr | Water cooled constant speed screw chillers, efficiency based on vintage | Water Cooled Constant Speed Screw Chiller (75 to 149 tons, 0.72 kW/ton, 0.56 IPLV) | Water Cooled Constant Speed Screw Chiller (75 to 149 tons, 0.648 kW/ton, 0.504 IPLV) |  | WtrCldScrewChlr-75to149tons-0.72kwpton-0.56IPLV | WtrCldScrewChlr-75to149tons-0.648kwpton-0.504IPLV | Available |  | 0 | 0 |  | ErRobNc |  | HVAC-Chlr |  | None | 2020-01-01 | 2022-12-31 | [5 empty] | Standard |  | 1 | 1 | 0 | Deemed Ex Ante Team |  |  |  | Updated to indicate claim/filing status
2020 | NE-HVAC-Chlr-WtrCldScrewChlr-75to149tons-0.675kwpton-0.441IPLV-VarSpd | Water Cooled Variable Speed Screw Chiller (75 to 149 tons, 0.675 Max kW/ton, 0.441 Max IPLV) | DEER2020 | D20 v1 | 2022-05-20 15:49 | NE-HVAC-Chlr-WtrCldScrewChlr-75to149tons-0.675kwpton-0.441IPLV-VarSpd | DEER | Standard | None | 0 | 0 | None |  | 0 |  | 0 | Com | Any | HVAC | SpaceCool | Chiller | WtrCldScrewChlr |  | HVAC-Chlr | Water Cooled Variable Speed Screw Chiller (75 to 149 tons, 0.75 kW/ton, 0.49 IPLV) | Water Cooled Variable Speed Screw Chiller (75 to 149 tons, 0.75 kW/ton, 0.49 IPLV) | Water Cooled Variable Speed Screw Chiller (75 to 149 tons, 0.675 kW/ton, 0.441 IPLV) | WtrCldScrewChlr-75to149tons-0.75kwpton-0.49IPLV-VarSpd | WtrCldScrewChlr-75to149tons-0.75kwpton-0.49IPLV-VarSpd | WtrCldScrewChlr-75to149tons-0.675kwpton-0.441IPLV-VarSpd | Available |  | 0 | 0 |  | ErRobNc |  | HVAC-Chlr |  | None | 2020-01-01 | 2022-12-31 | [5 empty] | Standard |  | 1 | 1 | 0 | Deemed Ex Ante Team |  |  |  | Updated to indicate claim/filing status
2020 | NE-HVAC-Chlr-WtrCldScrewChlr-gte600tons-0.476kwpton-0.425IPLV | Water Cooled Constant Speed Screw Chiller (>= 600 tons, 0.476 Max kW/ton, 0.425 Max IPLV) | DEER2020 | D20 v1 | 2022-05-20 15:49 | NE-HVAC-Chlr-WtrCldScrewChlr-gte600tons-0.476kwpton-0.425IPLV | DEER | Standard | None | 0 | 0 | None |  | 0 |  | 0 | Com | Any | HVAC | SpaceCool | Chiller | WtrCldScrewChlr |  | HVAC-Chlr | Water cooled constant speed screw chillers, efficiency based on vintage | Water Cooled Constant Speed Screw Chiller (>= 600 tons, 0.56 kW/ton, 0.5 IPLV) | Water Cooled Constant Speed Screw Chiller (>= 600 tons, 0.476 kW/ton, 0.425 IPLV) |  | WtrCldScrewChlr-gte600tons-0.56kwpton-0.5IPLV | WtrCldScrewChlr-gte600tons-0.476kwpton-0.425IPLV | Available |  | 0 | 0 |  | ErRobNc |  | HVAC-Chlr |  | None | 2020-01-01 | 2022-12-31 | [5 empty] | Standard |  | 1 | 1 | 0 | Deemed Ex Ante Team |  |  |  | Updated to indicate claim/filing status
2020 | NE-HVAC-Chlr-WtrCldScrewChlr-gte600tons-0.497kwpton-0.323IPLV-VarSpd | Water Cooled Variable Speed Screw Chiller (>= 600 tons, 0.497 Max kW/ton, 0.323 Max IPLV) | DEER2020 | D20 v1 | 2022-05-20 15:49 | NE-HVAC-Chlr-WtrCldScrewChlr-gte600tons-0.497kwpton-0.323IPLV-VarSpd | DEER | Standard | None | 0 | 0 | None |  | 0 |  | 0 | Com | Any | HVAC | SpaceCool | Chiller | WtrCldScrewChlr |  | HVAC-Chlr | Water Cooled Variable Speed Screw Chiller (>= 600 tons, 0.585 kW/ton, 0.38 IPLV) | Water Cooled Variable Speed Screw Chiller (>= 600 tons, 0.585 kW/ton, 0.38 IPLV) | Water Cooled Variable Speed Screw Chiller (>= 600 tons, 0.497 kW/ton, 0.323 IPLV) | WtrCldScrewChlr-gte600tons-0.585kwpton-0.38IPLV-VarSpd | WtrCldScrewChlr-gte600tons-0.585kwpton-0.38IPLV-VarSpd | WtrCldScrewChlr-gte600tons-0.497kwpton-0.323IPLV-VarSpd | Available |  | 0 | 0 |  | ErRobNc |  | HVAC-Chlr |  | None | 2020-01-01 | 2022-12-31 | [5 empty] | Standard |  | 1 | 1 | 0 | Deemed Ex Ante Team |  |  |  | Updated to indicate claim/filing status
2020 | NE-HVAC-Chlr-WtrCldScrewChlr-gte600tons-0.504kwpton-0.45IPLV | Water Cooled Constant Speed Screw Chiller (>= 600 tons, 0.504 Max kW/ton, 0.45 Max IPLV) | DEER2020 | D20 v1 | 2022-05-20 15:49 | NE-HVAC-Chlr-WtrCldScrewChlr-gte600tons-0.504kwpton-0.45IPLV | DEER | Standard | None | 0 | 0 | None |  | 0 |  | 0 | Com | Any | HVAC | SpaceCool | Chiller | WtrCldScrewChlr |  | HVAC-Chlr | Water cooled constant speed screw chillers, efficiency based on vintage | Water Cooled Constant Speed Screw Chiller (>= 600 tons, 0.56 kW/ton, 0.5 IPLV) | Water Cooled Constant Speed Screw Chiller (>= 600 tons, 0.504 kW/ton, 0.45 IPLV) |  | WtrCldScrewChlr-gte600tons-0.56kwpton-0.5IPLV | WtrCldScrewChlr-gte600tons-0.504kwpton-0.45IPLV | Available |  | 0 | 0 |  | ErRobNc |  | HVAC-Chlr |  | None | 2020-01-01 | 2022-12-31 | [5 empty] | Standard |  | 1 | 1 | 0 | Deemed Ex Ante Team |  |  |  | Updated to indicate claim/filing status
2020 | NE-HVAC-Chlr-WtrCldScrewChlr-gte600tons-0.527kwpton-0.342IPLV-VarSpd | Water Cooled Variable Speed Screw Chiller (>= 600 tons, 0.527 Max kW/ton, 0.342 Max IPLV) | DEER2020 | D20 v1 | 2022-05-20 15:49 | NE-HVAC-Chlr-WtrCldScrewChlr-gte600tons-0.527kwpton-0.342IPLV-VarSpd | DEER | Standard | None | 0 | 0 | None |  | 0 |  | 0 | Com | Any | HVAC | SpaceCool | Chiller | WtrCldScrewChlr |  | HVAC-Chlr | Water Cooled Variable Speed Screw Chiller (>= 600 tons, 0.585 kW/ton, 0.38 IPLV) | Water Cooled Variable Speed Screw Chiller (>= 600 tons, 0.585 kW/ton, 0.38 IPLV) | Water Cooled Variable Speed Screw Chiller (>= 600 tons, 0.527 kW/ton, 0.342 IPLV) | WtrCldScrewChlr-gte600tons-0.585kwpton-0.38IPLV-VarSpd | WtrCldScrewChlr-gte600tons-0.585kwpton-0.38IPLV-VarSpd | WtrCldScrewChlr-gte600tons-0.527kwpton-0.342IPLV-VarSpd | Available |  | 0 | 0 |  | ErRobNc |  | HVAC-Chlr |  | None | 2020-01-01 | 2022-12-31 | [5 empty] | Standard |  | 1 | 1 | 0 | Deemed Ex Ante Team |  |  |  | Updated to indicate claim/filing status
2020 | NE-HVAC-Chlr-WtrCldScrewChlr-lt75tons-0.638kwpton-0.51IPLV | Water Cooled Constant Speed Screw Chiller (< 75 tons, 0.638 Max kW/ton, 0.51 Max IPLV) | DEER2020 | D20 v1 | 2022-05-20 15:49 | NE-HVAC-Chlr-WtrCldScrewChlr-lt75tons-0.638kwpton-0.51IPLV | DEER | Standard | None | 0 | 0 | None |  | 0 |  | 0 | Com | Any | HVAC | SpaceCool | Chiller | WtrCldScrewChlr |  | HVAC-Chlr | Water cooled constant speed screw chillers, efficiency based on vintage | Water Cooled Constant Speed Screw Chiller (< 75 tons, 0.75 kW/ton, 0.6 IPLV) | Water Cooled Constant Speed Screw Chiller (< 75 tons, 0.638 kW/ton, 0.51 IPLV) |  | WtrCldScrewChlr-lt75tons-0.75kwpton-0.6IPLV | WtrCldScrewChlr-lt75tons-0.638kwpton-0.51IPLV | Available |  | 0 | 0 |  | ErRobNc |  | HVAC-Chlr |  | None | 2020-01-01 | 2022-12-31 | [5 empty] | Standard |  | 1 | 1 | 0 | Deemed Ex Ante Team |  |  |  | Updated to indicate claim/filing status
2020 | NE-HVAC-Chlr-WtrCldScrewChlr-lt75tons-0.663kwpton-0.425IPLV-VarSpd | Water Cooled Variable Speed Screw Chiller (< 75 tons, 0.663 Max kW/ton, 0.425 Max IPLV) | DEER2020 | D20 v1 | 2022-05-20 15:49 | NE-HVAC-Chlr-WtrCldScrewChlr-lt75tons-0.663kwpton-0.425IPLV-VarSpd | DEER | Standard | None | 0 | 0 | None |  | 0 |  | 0 | Com | Any | HVAC | SpaceCool | Chiller | WtrCldScrewChlr |  | HVAC-Chlr | Water Cooled Variable Speed Screw Chiller (< 75 tons, 0.78 kW/ton, 0.5 IPLV) | Water Cooled Variable Speed Screw Chiller (< 75 tons, 0.78 kW/ton, 0.5 IPLV) | Water Cooled Variable Speed Screw Chiller (< 75 tons, 0.663 kW/ton, 0.425 IPLV) | WtrCldScrewChlr-lt75tons-0.78kwpton-0.5IPLV-VarSpd | WtrCldScrewChlr-lt75tons-0.78kwpton-0.5IPLV-VarSpd | WtrCldScrewChlr-lt75tons-0.663kwpton-0.425IPLV-VarSpd | Available |  | 0 | 0 |  | ErRobNc |  | HVAC-Chlr |  | None | 2020-01-01 | 2022-12-31 | [5 empty] | Standard |  | 1 | 1 | 0 | Deemed Ex Ante Team |  |  |  | Updated to indicate claim/filing status
2020 | NE-HVAC-Chlr-WtrCldScrewChlr-lt75tons-0.675kwpton-0.54IPLV | Water Cooled Constant Speed Screw Chiller (< 75 tons, 0.675 Max kW/ton, 0.54 Max IPLV) | DEER2020 | D20 v1 | 2022-05-20 15:49 | NE-HVAC-Chlr-WtrCldScrewChlr-lt75tons-0.675kwpton-0.54IPLV | DEER | Standard | None | 0 | 0 | None |  | 0 |  | 0 | Com | Any | HVAC | SpaceCool | Chiller | WtrCldScrewChlr |  | HVAC-Chlr | Water cooled constant speed screw chillers, efficiency based on vintage | Water Cooled Constant Speed Screw Chiller (< 75 tons, 0.75 kW/ton, 0.6 IPLV) | Water Cooled Constant Speed Screw Chiller (< 75 tons, 0.675 kW/ton, 0.54 IPLV) |  | WtrCldScrewChlr-lt75tons-0.75kwpton-0.6IPLV | WtrCldScrewChlr-lt75tons-0.675kwpton-0.54IPLV | Available |  | 0 | 0 |  | ErRobNc |  | HVAC-Chlr |  | None | 2020-01-01 | 2022-12-31 | [5 empty] | Standard |  | 1 | 1 | 0 | Deemed Ex Ante Team |  |  |  | Updated to indicate claim/filing status
2020 | NE-HVAC-Chlr-WtrCldScrewChlr-lt75tons-0.702kwpton-0.45IPLV-VarSpd | Water Cooled Variable Speed Screw Chiller (< 75 tons, 0.702 Max kW/ton, 0.45 Max IPLV) | DEER2020 | D20 v1 | 2022-05-20 15:49 | NE-HVAC-Chlr-WtrCldScrewChlr-lt75tons-0.702kwpton-0.45IPLV-VarSpd | DEER | Standard | None | 0 | 0 | None |  | 0 |  | 0 | Com | Any | HVAC | SpaceCool | Chiller | WtrCldScrewChlr |  | HVAC-Chlr | Water Cooled Variable Speed Screw Chiller (< 75 tons, 0.78 kW/ton, 0.5 IPLV) | Water Cooled Variable Speed Screw Chiller (< 75 tons, 0.78 kW/ton, 0.5 IPLV) | Water Cooled Variable Speed Screw Chiller (< 75 tons, 0.702 kW/ton, 0.45 IPLV) | WtrCldScrewChlr-lt75tons-0.78kwpton-0.5IPLV-VarSpd | WtrCldScrewChlr-lt75tons-0.78kwpton-0.5IPLV-VarSpd | WtrCldScrewChlr-lt75tons-0.702kwpton-0.45IPLV-VarSpd | Available |  | 0 | 0 |  | ErRobNc |  | HVAC-Chlr |  | None | 2020-01-01 | 2022-12-31 | [5 empty] | Standard |  | 1 | 1 | 0 | Deemed Ex Ante Team |  |  |  | Updated to indicate claim/filing status
2020 | NE-HVAC-RefChg-Inc-High-ntxv | Small Pkg AC system with No TXV, increase refrigerant charge from High under-charge (10 - 50%) to factory specified level | DEER2020 | D20v2 | 2022-03-16 13:02 | NE-HVAC-RefChg-Inc-High-ntxv | DEER | Standard | None | 0 | 0 | None |  | 0 |  | 0 | Com | Any | HVAC | SpaceCool | dxAC_equip | pkgSEER |  | HVAC-RefChg | Small Pkg AC with No thermal expansion valve (TXV), refrigerant under-charged from 10 - 50% of factory specified level |  | Small Pkg AC with No thermal expansion valve (TXV), refrigerant charge at factory specified level |  |  |  | Available |  | 0 | 0 |  | Retro |  | HVAC-RefChg |  | None | 2020-01-01 | 2022-12-31 | [5 empty] | Component | Measure type set to Component so as to not appear in standard measure list | 1 | 1 | 0 | Deemed Ex Ante Team |  | Measure type set to Component so as to not appear in standard measure list |  | Updated to indicate claim/filing status
2020 | NE-HVAC-RefChg-Inc-High-txv | Small Pkg AC system with TXV, increase refrigerant charge from High under-charge (10 - 50%) to factory specified level | DEER2020 | D20v2 | 2022-03-16 13:02 | NE-HVAC-RefChg-Inc-High-txv | DEER | Standard | None | 0 | 0 | None |  | 0 |  | 0 | Com | Any | HVAC | SpaceCool | dxAC_equip | pkgSEER |  | HVAC-RefChg | Small Pkg AC with thermal expansion valve (TXV), refrigerant under-charged from 10 - 50% of factory specified level |  | Small Pkg AC with thermal expansion valve (TXV), refrigerant charge at factory specified level |  |  |  | Available |  | 0 | 0 |  | Retro |  | HVAC-RefChg |  | None | 2020-01-01 | 2022-12-31 | [5 empty] | Component | Measure type set to Component so as to not appear in standard measure list | 1 | 1 | 0 | Deemed Ex Ante Team |  | Measure type set to Component so as to not appear in standard measure list |  | Updated to indicate claim/filing status
2020 | NE-HVAC-RefChg-Inc-Low-ntxv | Small Pkg AC system with No TXV, increase refrigerant charge from Low under-charge (4 - 5%) to factory specified level | DEER2020 | D20v2 | 2022-03-16 13:02 | NE-HVAC-RefChg-Inc-Low-ntxv | DEER | Standard | None | 0 | 0 | None |  | 0 |  | 0 | Com | Any | HVAC | SpaceCool | dxAC_equip | pkgSEER |  | HVAC-RefChg | Small Pkg AC with No thermal expansion valve (TXV), refrigerant under-charged from 4 - 5% of factory specified level |  | Small Pkg AC with No thermal expansion valve (TXV), refrigerant charge at factory specified level |  |  |  | Available |  | 0 | 0 |  | Retro |  | HVAC-RefChg |  | None | 2020-01-01 | 2022-12-31 | [5 empty] | Component | Measure type set to Component so as to not appear in standard measure list | 1 | 1 | 0 | Deemed Ex Ante Team |  | Measure type set to Component so as to not appear in standard measure list |  | Updated to indicate claim/filing status
2020 | NE-HVAC-RefChg-Inc-Low-txv | Small Pkg AC system with TXV, increase refrigerant charge from Low under-charge (4 - 5%) to factory specified level | DEER2020 | D20v2 | 2022-03-16 13:02 | NE-HVAC-RefChg-Inc-Low-txv | DEER | Standard | None | 0 | 0 | None |  | 0 |  | 0 | Com | Any | HVAC | SpaceCool | dxAC_equip | pkgSEER |  | HVAC-RefChg | Small Pkg AC with thermal expansion valve (TXV), refrigerant under-charged from 4 - 5% of factory specified level |  | Small Pkg AC with thermal expansion valve (TXV), refrigerant charge at factory specified level |  |  |  | Available |  | 0 | 0 |  | Retro |  | HVAC-RefChg |  | None | 2020-01-01 | 2022-12-31 | [5 empty] | Component | Measure type set to Component so as to not appear in standard measure list | 1 | 1 | 0 | Deemed Ex Ante Team |  | Measure type set to Component so as to not appear in standard measure list |  | Updated to indicate claim/filing status
2020 | NE-HVAC-RefChg-Inc-Typ-ntxv | Small Pkg AC system with No TXV, increase refrigerant charge from Typical under-charge (4 - 50%) to factory specified level | DEER2020 | D20v1 | 2022-03-16 13:02 | NE-HVAC-RefChg-Inc-Typ-ntxv | DEER | Standard | None |  |  | None |  | 0 |  | 0 | Com | Any | HVAC | SpaceCool | dxAC_equip | pkgSEER |  | HVAC-RefChg | Small Pkg AC with No thermal expansion valve (TXV), refrigerant under-charged from 4 - 50% of factory specified level |  | Small Pkg AC with No thermal expansion valve (TXV), refrigerant charge at factory specified level |  |  |  | Available |  | 0 | 0 |  | Retro |  | HVAC-RefChg |  | None | 2020-01-01 | 2022-12-31 | [5 empty] | Standard |  | 1 | 1 | 0 | Deemed Ex Ante Team |  |  |  | Updated to indicate claim/filing status
2020 | NE-HVAC-RefChg-Inc-Typ-txv | Small Pkg AC system with TXV, increase refrigerant charge from Typical under-charge (4 - 50%) to factory specified level | DEER2020 | D20v2 | 2022-03-16 13:02 | NE-HVAC-RefChg-Inc-Typ-txv | DEER | Standard | None | 0 | 0 | None |  | 0 |  | 0 | Com | Any | HVAC | SpaceCool | dxAC_equip | pkgSEER |  | HVAC-RefChg | Small Pkg AC with thermal expansion valve (TXV), refrigerant under-charged from 4 - 50% of factory specified level |  | Small Pkg AC with thermal expansion valve (TXV), refrigerant charge at factory specified level |  |  |  | Available |  | 0 | 0 |  | Retro |  | HVAC-RefChg |  | None | 2020-01-01 | 2022-12-31 | [5 empty] | Standard |  | 1 | 1 | 0 | Deemed Ex Ante Team |  |  |  | Updated to indicate claim/filing status
2020 | NE-HVAC-VarRefgHP-11.25to14ton-13.2EER | Heat pump VRF system, 11.25to14ton Tier 1, 13.2 EER | DEER2020 | D20v1 | 2020-11-24 16:30 | VarRefgHP-11.25to14ton-13.2EER | ExAnte | Standard | None |  |  | None |  | 0 |  | 0 | Com | Any | HVAC | HeatCool | dxHP_equip | VarRefgHP |  | HVAC-airHP |  | Heat pump VRF system, 11.25to14ton Tier 0, 10.6 EER | Heat pump VRF system, 11.25to14ton Tier 1, 13.2 EER |  | VarRefgHP-11.25to14ton-10.6EER | VarRefgHP-11.25to14ton-13.2EER | Available |  | 0 | 0 |  | Rob |  |  |  | None | 2020-01-01 | [6 empty] | Standard |  | 1 | 1 | 0 | Deemed Ex Ante Team |  |  |  | Updated to indicate claim/filing status
2020 | NE-HVAC-VarRefgHP-11.25to14ton-15.7EER | Heat pump VRF system, 11.25to14ton Tier 2, 15.7 EER | DEER2020 | D20v1 | 2020-11-24 16:30 | VarRefgHP-11.25to14ton-15.7EER | ExAnte | Standard | None |  |  | None |  | 0 |  | 0 | Com | Any | HVAC | HeatCool | dxHP_equip | VarRefgHP |  | HVAC-airHP |  | Heat pump VRF system, 11.25to14ton Tier 0, 10.6 EER | Heat pump VRF system, 11.25to14ton Tier 2, 15.7 EER |  | VarRefgHP-11.25to14ton-10.6EER | VarRefgHP-11.25to14ton-15.7EER | Available |  | 0 | 0 |  | Rob |  |  |  | None | 2020-01-01 | [6 empty] | Standard |  | 1 | 1 | 0 | Deemed Ex Ante Team |  |  |  | Updated to indicate claim/filing status
2020 | NE-HVAC-VarRefgHP-14to20ton-12.7EER | Heat pump VRF system, 14to20ton Tier 1, 12.7 EER | DEER2020 | D20v1 | 2020-11-24 16:30 | VarRefgHP-14to20ton-12.7EER | ExAnte | Standard | None |  |  | None |  | 0 |  | 0 | Com | Any | HVAC | HeatCool | dxHP_equip | VarRefgHP |  | HVAC-airHP |  | Heat pump VRF system, 14to20ton Tier 0, 10.6 EER | Heat pump VRF system, 14to20ton Tier 1, 12.7 EER |  | VarRefgHP-14to20ton-10.6EER | VarRefgHP-14to20ton-12.7EER | Available |  | 0 | 0 |  | Rob |  |  |  | None | 2020-01-01 | [6 empty] | Standard |  | 1 | 1 | 0 | Deemed Ex Ante Team |  |  |  | Updated to indicate claim/filing status
2020 | NE-HVAC-VarRefgHP-14to20ton-14.2EER | Heat pump VRF system, 14to20ton Tier 2, 14.2 EER | DEER2020 | D20v1 | 2020-11-24 16:30 | VarRefgHP-14to20ton-14.2EER | ExAnte | Standard | None |  |  | None |  | 0 |  | 0 | Com | Any | HVAC | HeatCool | dxHP_equip | VarRefgHP |  | HVAC-airHP |  | Heat pump VRF system, 14to20ton Tier 0, 10.6 EER | Heat pump VRF system, 14to20ton Tier 2, 14.2 EER |  | VarRefgHP-14to20ton-10.6EER | VarRefgHP-14to20ton-14.2EER | Available |  | 0 | 0 |  | Rob |  |  |  | None | 2020-01-01 | [6 empty] | Standard |  | 1 | 1 | 0 | Deemed Ex Ante Team |  |  |  | Updated to indicate claim/filing status
2020 | NE-HVAC-VarRefgHP-20to24ton-11.7EER | Heat pump VRF system, 20to24ton Tier 1, 11.7 EER | DEER2020 | D20v1 | 2020-11-24 16:30 | VarRefgHP-20to24ton-11.7EER | ExAnte | Standard | None |  |  | None |  | 0 |  | 0 | Com | Any | HVAC | HeatCool | dxHP_equip | VarRefgHP |  | HVAC-airHP |  | Heat pump VRF system, 20to24ton Tier 0, 9.5 EER | Heat pump VRF system, 20to24ton Tier 1, 11.7 EER |  | VarRefgHP-20to24ton-9.5EER | VarRefgHP-20to24ton-11.7EER | Available |  | 0 | 0 |  | Rob |  |  |  | None | 2020-01-01 | [6 empty] | Standard |  | 1 | 1 | 0 | Deemed Ex Ante Team |  |  |  | Updated to indicate claim/filing status
2020 | NE-HVAC-VarRefgHP-20to24ton-13.7EER | Heat pump VRF system, 20to24ton Tier 2, 13.7 EER | DEER2020 | D20v1 | 2020-11-24 16:30 | VarRefgHP-20to24ton-13.7EER | ExAnte | Standard | None |  |  | None |  | 0 |  | 0 | Com | Any | HVAC | HeatCool | dxHP_equip | VarRefgHP |  | HVAC-airHP |  | Heat pump VRF system, 20to24ton Tier 0, 9.5 EER | Heat pump VRF system, 20to24ton Tier 2, 13.7 EER |  | VarRefgHP-20to24ton-9.5EER | VarRefgHP-20to24ton-13.7EER | Available |  | 0 | 0 |  | Rob |  |  |  | None | 2020-01-01 | [6 empty] | Standard |  | 1 | 1 | 0 | Deemed Ex Ante Team |  |  |  | Updated to indicate claim/filing status
2020 | NE-HVAC-VarRefgHP-24to35ton-10.9EER | Heat pump VRF system, 24to35ton Tier 1, 10.9 EER | DEER2020 | D20v1 | 2020-11-24 16:30 | VarRefgHP-24to35ton-10.9EER | ExAnte | Standard | None |  |  | None |  | 0 |  | 0 | Com | Any | HVAC | HeatCool | dxHP_equip | VarRefgHP |  | HVAC-airHP |  | Heat pump VRF system, 24to35ton Tier 0, 9.5 EER | Heat pump VRF system, 24to35ton Tier 1, 10.9 EER |  | VarRefgHP-24to35ton-9.5EER | VarRefgHP-24to35ton-10.9EER | Available |  | 0 | 0 |  | Rob |  |  |  | None | 2020-01-01 | [6 empty] | Standard |  | 1 | 1 | 0 | Deemed Ex Ante Team |  |  |  | Updated to indicate claim/filing status
2020 | NE-HVAC-VarRefgHP-24to35ton-11.4EER | Heat pump VRF system, 24to35ton Tier 2, 11.4 EER | DEER2020 | D20v1 | 2020-11-24 16:30 | VarRefgHP-24to35ton-11.4EER | ExAnte | Standard | None |  |  | None |  | 0 |  | 0 | Com | Any | HVAC | HeatCool | dxHP_equip | VarRefgHP |  | HVAC-airHP |  | Heat pump VRF system, 24to35ton Tier 0, 9.5 EER | Heat pump VRF system, 24to35ton Tier 2, 11.4 EER |  | VarRefgHP-24to35ton-9.5EER | VarRefgHP-24to35ton-11.4EER | Available |  | 0 | 0 |  | Rob |  |  |  | None | 2020-01-01 | [6 empty] | Standard |  | 1 | 1 | 0 | Deemed Ex Ante Team |  |  |  | Updated to indicate claim/filing status
2020 | NE-HVAC-VarRefgHP-6to11.25ton-13.2EER | Heat pump VRF system, 6to11.25ton Tier 1, 13.2 EER | DEER2020 | D20v1 | 2020-11-24 16:30 | VarRefgHP-6to11.25ton-13.2EER | ExAnte | Standard | None |  |  | None |  | 0 |  | 0 | Com | Any | HVAC | HeatCool | dxHP_equip | VarRefgHP |  | HVAC-airHP |  | Heat pump VRF system, 6to11.25ton Tier 0, 11 EER | Heat pump VRF system, 6to11.25ton Tier 1, 13.2 EER |  | VarRefgHP-6to11.25ton-11EER | VarRefgHP-6to11.25ton-13.2EER | Available |  | 0 | 0 |  | Rob |  |  |  | None | 2020-01-01 | [6 empty] | Standard |  | 1 | 1 | 0 | Deemed Ex Ante Team |  |  |  | Updated to indicate claim/filing status
2020 | NE-HVAC-VarRefgHP-6to11.25ton-15.7EER | Heat pump VRF system, 6to11.25ton Tier 2, 15.7 EER | DEER2020 | D20v1 | 2020-11-24 16:30 | VarRefgHP-6to11.25ton-15.7EER | ExAnte | Standard | None |  |  | None |  | 0 |  | 0 | Com | Any | HVAC | HeatCool | dxHP_equip | VarRefgHP |  | HVAC-airHP |  | Heat pump VRF system, 6to11.25ton Tier 0, 11 EER | Heat pump VRF system, 6to11.25ton Tier 2, 15.7 EER |  | VarRefgHP-6to11.25ton-11EER | VarRefgHP-6to11.25ton-15.7EER | Available |  | 0 | 0 |  | Rob |  |  |  | None | 2020-01-01 | [6 empty] | Standard |  | 1 | 1 | 0 | Deemed Ex Ante Team |  |  |  | Updated to indicate claim/filing status
2020 | NE-HVAC-VarRefgHP-gt35ton-10.9EER | Heat pump VRF system, gt35ton Tier 1, 10.9 EER | DEER2020 | D20v1 | 2020-11-24 16:30 | VarRefgHP-gt35ton-10.9EER | ExAnte | Standard | None |  |  | None |  | 0 |  | 0 | Com | Any | HVAC | HeatCool | dxHP_equip | VarRefgHP |  | HVAC-airHP |  | Heat pump VRF system, gt35ton Tier 0, 9.5 EER | Heat pump VRF system, gt35ton Tier 1, 10.9 EER |  | VarRefgHP-gt35ton-9.5EER | VarRefgHP-gt35ton-10.9EER | Available |  | 0 | 0 |  | Rob |  |  |  | None | 2020-01-01 | [6 empty] | Standard |  | 1 | 1 | 0 | Deemed Ex Ante Team |  |  |  | Updated to indicate claim/filing status
2020 | NE-HVAC-VarRefgHP-gt35ton-11.4EER | Heat pump VRF system, gt35ton Tier 2, 11.4 EER | DEER2020 | D20v1 | 2020-11-24 16:30 | VarRefgHP-gt35ton-11.4EER | ExAnte | Standard | None |  |  | None |  | 0 |  | 0 | Com | Any | HVAC | HeatCool | dxHP_equip | VarRefgHP |  | HVAC-airHP |  | Heat pump VRF system, gt35ton Tier 0, 9.5 EER | Heat pump VRF system, gt35ton Tier 2, 11.4 EER |  | VarRefgHP-gt35ton-9.5EER | VarRefgHP-gt35ton-11.4EER | Available |  | 0 | 0 |  | Rob |  |  |  | None | 2020-01-01 | [6 empty] | Standard |  | 1 | 1 | 0 | Deemed Ex Ante Team |  |  |  | Updated to indicate claim/filing status
2020 | NE-HVAC-VarRefgHR-11.25to14ton-13EER | Heat recovery VRF system, 11.25to14ton Tier 1, 13 EER | DEER2020 | D20v1 | 2020-11-24 16:30 | VarRefgHR-11.25to14ton-13EER | ExAnte | Standard | None |  |  | None |  | 0 |  | 0 | Com | Any | HVAC | HeatCool | dxHP_equip | VarRefgHR |  | HVAC-airHP |  | Heat recovery VRF system, 11.25to14ton Tier 0, 10.4 EER | Heat recovery VRF system, 11.25to14ton Tier 1, 13 EER |  | VarRefgHR-11.25to14ton-10.4EER | VarRefgHR-11.25to14ton-13EER | Available |  | 0 | 0 |  | Rob |  |  |  | None | 2020-01-01 | [6 empty] | Standard |  | 1 | 1 | 0 | Deemed Ex Ante Team |  |  |  | Updated to indicate claim/filing status
2020 | NE-HVAC-VarRefgHR-11.25to14ton-15.5EER | Heat recovery VRF system, 11.25to14ton Tier 2, 15.5 EER | DEER2020 | D20v1 | 2020-11-24 16:30 | VarRefgHR-11.25to14ton-15.5EER | ExAnte | Standard | None |  |  | None |  | 0 |  | 0 | Com | Any | HVAC | HeatCool | dxHP_equip | VarRefgHR |  | HVAC-airHP |  | Heat recovery VRF system, 11.25to14ton Tier 0, 10.4 EER | Heat recovery VRF system, 11.25to14ton Tier 2, 15.5 EER |  | VarRefgHR-11.25to14ton-10.4EER | VarRefgHR-11.25to14ton-15.5EER | Available |  | 0 | 0 |  | Rob |  |  |  | None | 2020-01-01 | [6 empty] | Standard |  | 1 | 1 | 0 | Deemed Ex Ante Team |  |  |  | Updated to indicate claim/filing status
2020 | NE-HVAC-VarRefgHR-14to20ton-12.5EER | Heat recovery VRF system, 14to20ton Tier 1, 12.5 EER | DEER2020 | D20v1 | 2020-11-24 16:30 | VarRefgHR-14to20ton-12.5EER | ExAnte | Standard | None |  |  | None |  | 0 |  | 0 | Com | Any | HVAC | HeatCool | dxHP_equip | VarRefgHR |  | HVAC-airHP |  | Heat recovery VRF system, 14to20ton Tier 0, 10.4 EER | Heat recovery VRF system, 14to20ton Tier 1, 12.5 EER |  | VarRefgHR-14to20ton-10.4EER | VarRefgHR-14to20ton-12.5EER | Available |  | 0 | 0 |  | Rob |  |  |  | None | 2020-01-01 | [6 empty] | Standard |  | 1 | 1 | 0 | Deemed Ex Ante Team |  |  |  | Updated to indicate claim/filing status
2020 | NE-HVAC-VarRefgHR-14to20ton-14EER | Heat recovery VRF system, 14to20ton Tier 2, 14 EER | DEER2020 | D20v1 | 2020-11-24 16:30 | VarRefgHR-14to20ton-14EER | ExAnte | Standard | None |  |  | None |  | 0 |  | 0 | Com | Any | HVAC | HeatCool | dxHP_equip | VarRefgHR |  | HVAC-airHP |  | Heat recovery VRF system, 14to20ton Tier 0, 10.4 EER | Heat recovery VRF system, 14to20ton Tier 2, 14 EER |  | VarRefgHR-14to20ton-10.4EER | VarRefgHR-14to20ton-14EER | Available |  | 0 | 0 |  | Rob |  |  |  | None | 2020-01-01 | [6 empty] | Standard |  | 1 | 1 | 0 | Deemed Ex Ante Team |  |  |  | Updated to indicate claim/filing status
2020 | NE-HVAC-VarRefgHR-20to24ton-11.5EER | Heat recovery VRF system, 20to24ton Tier 1, 11.5 EER | DEER2020 | D20v1 | 2020-11-24 16:30 | VarRefgHR-20to24ton-11.5EER | ExAnte | Standard | None |  |  | None |  | 0 |  | 0 | Com | Any | HVAC | HeatCool | dxHP_equip | VarRefgHR |  | HVAC-airHP |  | Heat recovery VRF system, 20to24ton Tier 0, 9.3 EER | Heat recovery VRF system, 20to24ton Tier 1, 11.5 EER |  | VarRefgHR-20to24ton-9.3EER | VarRefgHR-20to24ton-11.5EER | Available |  | 0 | 0 |  | Rob |  |  |  | None | 2020-01-01 | [6 empty] | Standard |  | 1 | 1 | 0 | Deemed Ex Ante Team |  |  |  | Updated to indicate claim/filing status
2020 | NE-HVAC-VarRefgHR-20to24ton-13.5EER | Heat recovery VRF system, 20to24ton Tier 2, 13.5 EER | DEER2020 | D20v1 | 2020-11-24 16:30 | VarRefgHR-20to24ton-13.5EER | ExAnte | Standard | None |  |  | None |  | 0 |  | 0 | Com | Any | HVAC | HeatCool | dxHP_equip | VarRefgHR |  | HVAC-airHP |  | Heat recovery VRF system, 20to24ton Tier 0, 9.3 EER | Heat recovery VRF system, 20to24ton Tier 2, 13.5 EER |  | VarRefgHR-20to24ton-9.3EER | VarRefgHR-20to24ton-13.5EER | Available |  | 0 | 0 |  | Rob |  |  |  | None | 2020-01-01 | [6 empty] | Standard |  | 1 | 1 | 0 | Deemed Ex Ante Team |  |  |  | Updated to indicate claim/filing status
2020 | NE-HVAC-VarRefgHR-24to35ton-10.7EER | Heat recovery VRF system, 24to35ton Tier 1, 10.7 EER | DEER2020 | D20v1 | 2020-11-24 16:30 | VarRefgHR-24to35ton-10.7EER | ExAnte | Standard | None |  |  | None |  | 0 |  | 0 | Com | Any | HVAC | HeatCool | dxHP_equip | VarRefgHR |  | HVAC-airHP |  | Heat recovery VRF system, 24to35ton Tier 0, 9.3 EER | Heat recovery VRF system, 24to35ton Tier 1, 10.7 EER |  | VarRefgHR-24to35ton-9.3EER | VarRefgHR-24to35ton-10.7EER | Available |  | 0 | 0 |  | Rob |  |  |  | None | 2020-01-01 | [6 empty] | Standard |  | 1 | 1 | 0 | Deemed Ex Ante Team |  |  |  | Updated to indicate claim/filing status
2020 | NE-HVAC-VarRefgHR-24to35ton-11.2EER | Heat recovery VRF system, 24to35ton Tier 2, 11.2 EER | DEER2020 | D20v1 | 2020-11-24 16:30 | VarRefgHR-24to35ton-11.2EER | ExAnte | Standard | None |  |  | None |  | 0 |  | 0 | Com | Any | HVAC | HeatCool | dxHP_equip | VarRefgHR |  | HVAC-airHP |  | Heat recovery VRF system, 24to35ton Tier 0, 9.3 EER | Heat recovery VRF system, 24to35ton Tier 2, 11.2 EER |  | VarRefgHR-24to35ton-9.3EER | VarRefgHR-24to35ton-11.2EER | Available |  | 0 | 0 |  | Rob |  |  |  | None | 2020-01-01 | [6 empty] | Standard |  | 1 | 1 | 0 | Deemed Ex Ante Team |  |  |  | Updated to indicate claim/filing status
2020 | NE-HVAC-VarRefgHR-5.4to11.25ton-13EER | Heat recovery VRF system, 5.4to11.25ton Tier 1, 13 EER | DEER2020 | D20v1 | 2020-11-24 16:30 | VarRefgHR-5.4to11.25ton-13EER | ExAnte | Standard | None |  |  | None |  | 0 |  | 0 | Com | Any | HVAC | HeatCool | dxHP_equip | VarRefgHR |  | HVAC-airHP |  | Heat recovery VRF system, 5.4to11.25ton Tier 0, 10.8 EER | Heat recovery VRF system, 5.4to11.25ton Tier 1, 13 EER |  | VarRefgHR-5.4to11.25ton-10.8EER | VarRefgHR-5.4to11.25ton-13EER | Available |  | 0 | 0 |  | Rob |  |  |  | None | 2020-01-01 | [6 empty] | Standard |  | 1 | 1 | 0 | Deemed Ex Ante Team |  |  |  | Updated to indicate claim/filing status
2020 | NE-HVAC-VarRefgHR-5.4to11.25ton-15.5EER | Heat recovery VRF system, 5.4to11.25ton Tier 2, 15.5 EER | DEER2020 | D20v1 | 2020-11-24 16:30 | VarRefgHR-5.4to11.25ton-15.5EER | ExAnte | Standard | None |  |  | None |  | 0 |  | 0 | Com | Any | HVAC | HeatCool | dxHP_equip | VarRefgHR |  | HVAC-airHP |  | Heat recovery VRF system, 5.4to11.25ton Tier 0, 10.8 EER | Heat recovery VRF system, 5.4to11.25ton Tier 2, 15.5 EER |  | VarRefgHR-5.4to11.25ton-10.8EER | VarRefgHR-5.4to11.25ton-15.5EER | Available |  | 0 | 0 |  | Rob |  |  |  | None | 2020-01-01 | [6 empty] | Standard |  | 1 | 1 | 0 | Deemed Ex Ante Team |  |  |  | Updated to indicate claim/filing status
2020 | NE-HVAC-VarRefgHR-gt35ton-10.7EER | Heat recovery VRF system, gt35ton Tier 1, 10.7 EER | DEER2020 | D20v1 | 2020-11-24 16:30 | VarRefgHR-gt35ton-10.7EER | ExAnte | Standard | None |  |  | None |  | 0 |  | 0 | Com | Any | HVAC | HeatCool | dxHP_equip | VarRefgHR |  | HVAC-airHP |  | Heat recovery VRF system, gt35ton Tier 0, 9.3 EER | Heat recovery VRF system, gt35ton Tier 1, 10.7 EER |  | VarRefgHR-gt35ton-9.3EER | VarRefgHR-gt35ton-10.7EER | Available |  | 0 | 0 |  | Rob |  |  |  | None | 2020-01-01 | [6 empty] | Standard |  | 1 | 1 | 0 | Deemed Ex Ante Team |  |  |  | Updated to indicate claim/filing status
2020 | NE-HVAC-VarRefgHR-gt35ton-11.2EER | Heat recovery VRF system, gt35ton Tier 2, 11.2 EER | DEER2020 | D20v1 | 2020-11-24 16:30 | VarRefgHR-gt35ton-11.2EER | ExAnte | Standard | None |  |  | None |  | 0 |  | 0 | Com | Any | HVAC | HeatCool | dxHP_equip | VarRefgHR |  | HVAC-airHP |  | Heat recovery VRF system, gt35ton Tier 0, 9.3 EER | Heat recovery VRF system, gt35ton Tier 2, 11.2 EER |  | VarRefgHR-gt35ton-9.3EER | VarRefgHR-gt35ton-11.2EER | Available |  | 0 | 0 |  | Rob |  |  |  | None | 2020-01-01 | [6 empty] | Standard |  | 1 | 1 | 0 | Deemed Ex Ante Team |  |  |  | Updated to indicate claim/filing status
2020 | NG-HVAC-Blr-HW-300to2500kBtuh-83p0Et-Drft | Hot water boiler (300 - 2500 kBtuh, 83.0 Et, OA Reset from 140 to 165 F) | DEER2020 | D20v1 | 2020-11-24 16:30 | NG-HVAC-Blr-HW-300to2500kBtuh-83p0Et-Drft | DEER | Standard | None | 0 | 0 | None |  | 0 |  | 0 | Com | Any | HVAC | SpaceHeat | WaterHtg_eq | Boiler_Et |  | HVAC-Blr | Hot water boiler,300 - 2500 kBtuh; Pre-2005: 75.0 Et, No reset 2006 - 2009: 75.0 Et, OA Reset from 140 to 165 F 2010 - 2013: 75.0 Et, OA Reset from 140 to 165 F 2014 - 2015: 80.0 Et, OA Reset from 140 to 165 F | Hot water boiler (300 - 2500 kBtuh, 80.0 Et, OA Reset from 140 to 165 F) | Hot water boiler (300 - 2500 kBtuh, 83.0 Et, OA Reset from 140 to 165 F) |  |  |  | Available |  | 0 | 0 |  | ErRobNc |  | HVAC-Blr |  | None | 2020-01-01 | [6 empty] | Standard |  | 1 | 1 | 0 | Deemed Ex Ante Team |  |  |  | Updated to indicate claim/filing status
2020 | NG-HVAC-Blr-HW-300to2500kBtuh-85p0Et-Drft | Hot water boiler (300 - 2500 kBtuh, 85.0 Et, OA Reset from 140 to 165 F) | DEER2020 | D20v1 | 2020-11-24 16:30 | NG-HVAC-Blr-HW-300to2500kBtuh-85p0Et-Drft | DEER | Standard | None | 0 | 0 | None |  | 0 |  | 0 | Com | Any | HVAC | SpaceHeat | WaterHtg_eq | Boiler_Et |  | HVAC-Blr | Hot water boiler,300 - 2500 kBtuh; Pre-2005: 75.0 Et, No reset 2006 - 2009: 75.0 Et, OA Reset from 140 to 165 F 2010 - 2013: 75.0 Et, OA Reset from 140 to 165 F 2014 - 2015: 80.0 Et, OA Reset from 140 to 165 F | Hot water boiler (300 - 2500 kBtuh, 80.0 Et, OA Reset from 140 to 165 F) | Hot water boiler (300 - 2500 kBtuh, 85.0 Et, OA Reset from 140 to 165 F) |  |  |  | Available |  | 0 | 0 |  | ErRobNc |  | HVAC-Blr |  | None | 2020-01-01 | [6 empty] | Standard |  | 1 | 1 | 0 | Deemed Ex Ante Team |  |  |  | Updated to indicate claim/filing status
2020 | NG-HVAC-Blr-HW-300to2500kBtuh-90p0Et-CndLow | Hot water boiler (300 - 2500 kBtuh, 90.0 Et, condensing, OA reset from 115 to 140 F) | DEER2020 | D20v1 | 2020-11-24 16:30 | NG-HVAC-Blr-HW-300to2500kBtuh-90p0Et-CndLow | DEER | Standard | None | 0 | 0 | None |  | 0 |  | 0 | Com | Any | HVAC | SpaceHeat | WaterHtg_eq | Boiler_Et |  | HVAC-Blr | Hot water boiler,300 - 2500 kBtuh; Pre-2005: 75.0 Et, No reset 2006 - 2009: 75.0 Et, OA Reset from 140 to 165 F 2010 - 2013: 75.0 Et, OA Reset from 140 to 165 F 2014 - 2015: 80.0 Et, OA Reset from 140 to 165 F | Hot water boiler (300 - 2500 kBtuh, 80.0 Et, OA Reset from 140 to 165 F) | Hot water boiler (300 - 2500 kBtuh, 90.0 Et, condensing, OA reset from 115 to 140 F) |  |  |  | Available |  | 0 | 0 |  | ErRobNc |  | HVAC-Blr |  | None | 2020-01-01 | [6 empty] | Standard |  | 1 | 1 | 0 | Deemed Ex Ante Team |  |  |  | Updated to indicate claim/filing status
2020 | NG-HVAC-Blr-HW-300to2500kBtuh-90p0Et-CndReset | Hot water boiler (300 - 2500 kBtuh, 90.0 Et, condensing, load reset from 115 to 140 F) | DEER2020 | D20v1 | 2020-11-24 16:30 | NG-HVAC-Blr-HW-300to2500kBtuh-90p0Et-CndReset | DEER | Standard | None | 0 | 0 | None |  | 0 |  | 0 | Com | Any | HVAC | SpaceHeat | WaterHtg_eq | Boiler_Et |  | HVAC-Blr | Hot water boiler,300 - 2500 kBtuh; Pre-2005: 75.0 Et, No reset 2006 - 2009: 75.0 Et, OA Reset from 140 to 165 F 2010 - 2013: 75.0 Et, OA Reset from 140 to 165 F 2014 - 2015: 80.0 Et, OA Reset from 140 to 165 F | Hot water boiler (300 - 2500 kBtuh, 80.0 Et, OA Reset from 140 to 165 F) | Hot water boiler (300 - 2500 kBtuh, 90.0 Et, condensing, load reset from 115 to 140 F) |  |  |  | Available | measure results not correct from DOE2 | 0 | 0 |  | ErRobNc |  | HVAC-Blr |  | None | 2020-01-01 | [6 empty] | Standard |  | 1 | 1 | 0 | Deemed Ex Ante Team |  |  |  | Updated to indicate claim/filing status
2020 | NG-HVAC-Blr-HW-300to2500kBtuh-90p0Et-CndStd | Hot water boiler (300 - 2500 kBtuh, 90.0 Et, condensing, OA reset from 140 to 165 F) | DEER2020 | D20v1 | 2020-11-24 16:30 | NG-HVAC-Blr-HW-300to2500kBtuh-90p0Et-CndStd | DEER | Standard | None | 0 | 0 | None |  | 0 |  | 0 | Com | Any | HVAC | SpaceHeat | WaterHtg_eq | Boiler_Et |  | HVAC-Blr | Hot water boiler,300 - 2500 kBtuh; Pre-2005: 75.0 Et, No reset 2006 - 2009: 75.0 Et, OA Reset from 140 to 165 F 2010 - 2013: 75.0 Et, OA Reset from 140 to 165 F 2014 - 2015: 80.0 Et, OA Reset from 140 to 165 F | Hot water boiler (300 - 2500 kBtuh, 80.0 Et, OA Reset from 140 to 165 F) | Hot water boiler (300 - 2500 kBtuh, 90.0 Et, condensing, OA reset from 140 to 165 F) |  |  |  | Available |  | 0 | 0 |  | ErRobNc |  | HVAC-Blr |  | None | 2020-01-01 | [6 empty] | Standard |  | 1 | 1 | 0 | Deemed Ex Ante Team |  |  |  | Updated to indicate claim/filing status
2020 | NG-HVAC-Blr-HW-300to2500kBtuh-94p0Et-CndLow | Hot water boiler (300 - 2500 kBtuh, 94.0 Et, condensing, OA reset from 115 to 140 F) | DEER2020 | D20v1 | 2020-11-24 16:30 | NG-HVAC-Blr-HW-300to2500kBtuh-94p0Et-CndLow | DEER | Standard | None | 0 | 0 | None |  | 0 |  | 0 | Com | Any | HVAC | SpaceHeat | WaterHtg_eq | Boiler_Et |  | HVAC-Blr | Hot water boiler,300 - 2500 kBtuh; Pre-2005: 75.0 Et, No reset 2006 - 2009: 75.0 Et, OA Reset from 140 to 165 F 2010 - 2013: 75.0 Et, OA Reset from 140 to 165 F 2014 - 2015: 80.0 Et, OA Reset from 140 to 165 F | Hot water boiler (300 - 2500 kBtuh, 80.0 Et, OA Reset from 140 to 165 F) | Hot water boiler (300 - 2500 kBtuh, 94.0 Et, condensing, OA reset from 115 to 140 F) |  |  |  | Available |  | 0 | 0 |  | ErRobNc |  | HVAC-Blr |  | None | 2020-01-01 | [6 empty] | Standard |  | 1 | 1 | 0 | Deemed Ex Ante Team |  |  |  | Updated to indicate claim/filing status
2020 | NG-HVAC-Blr-HW-300to2500kBtuh-94p0Et-CndReset | Hot water boiler (300 - 2500 kBtuh, 94.0 Et, condensing, load reset from 115 to 140 F) | DEER2020 | D20v1 | 2020-11-24 16:30 | NG-HVAC-Blr-HW-300to2500kBtuh-94p0Et-CndReset | DEER | Standard | None | 0 | 0 | None |  | 0 |  | 0 | Com | Any | HVAC | SpaceHeat | WaterHtg_eq | Boiler_Et |  | HVAC-Blr | Hot water boiler,300 - 2500 kBtuh; Pre-2005: 75.0 Et, No reset 2006 - 2009: 75.0 Et, OA Reset from 140 to 165 F 2010 - 2013: 75.0 Et, OA Reset from 140 to 165 F 2014 - 2015: 80.0 Et, OA Reset from 140 to 165 F | Hot water boiler (300 - 2500 kBtuh, 80.0 Et, OA Reset from 140 to 165 F) | Hot water boiler (300 - 2500 kBtuh, 94.0 Et, condensing, load reset from 115 to 140 F) |  |  |  | Available | measure results not correct from DOE2 | 0 | 0 |  | ErRobNc |  | HVAC-Blr |  | None | 2020-01-01 | [6 empty] | Standard |  | 1 | 1 | 0 | Deemed Ex Ante Team |  |  |  | Updated to indicate claim/filing status
2020 | NG-HVAC-Blr-HW-300to2500kBtuh-94p0Et-CndStd | Hot water boiler (300 - 2500 kBtuh, 94.0 Et, condensing, OA reset from 140 to 165 F) | DEER2020 | D20v1 | 2020-11-24 16:30 | NG-HVAC-Blr-HW-300to2500kBtuh-94p0Et-CndStd | DEER | Standard | None | 0 | 0 | None |  | 0 |  | 0 | Com | Any | HVAC | SpaceHeat | WaterHtg_eq | Boiler_Et |  | HVAC-Blr | Hot water boiler,300 - 2500 kBtuh; Pre-2005: 75.0 Et, No reset 2006 - 2009: 75.0 Et, OA Reset from 140 to 165 F 2010 - 2013: 75.0 Et, OA Reset from 140 to 165 F 2014 - 2015: 80.0 Et, OA Reset from 140 to 165 F | Hot water boiler (300 - 2500 kBtuh, 80.0 Et, OA Reset from 140 to 165 F) | Hot water boiler (300 - 2500 kBtuh, 94.0 Et, condensing, OA reset from 140 to 165 F) |  |  |  | Available |  | 0 | 0 |  | ErRobNc |  | HVAC-Blr |  | None | 2020-01-01 | [6 empty] | Standard |  | 1 | 1 | 0 | Deemed Ex Ante Team |  |  |  | Updated to indicate claim/filing status
2020 | NG-HVAC-Blr-HW-gt2500kBtuh-83p0Et-Drft | Hot water boiler (> 2500 kBtuh, 83.0 Et, 85.0Ec, OA Reset from 140 to 165 F) | DEER2020 | D20v1 | 2020-11-24 16:30 | NG-HVAC-Blr-HW-gt2500kBtuh-83p0Et-Drft | DEER | Standard | None | 0 | 0 | None |  | 0 |  | 0 | Com | Any | HVAC | SpaceHeat | WaterHtg_eq | Boiler_Et |  | HVAC-Blr | Hot water boiler,> 2500 kBtuh; Pre-2005: 75.0 Et, No reset 2006 - 2009: 75.0 Et, OA Reset from 140 to 165 F 2010 - 2013: 75.0 Et, OA Reset from 140 to 165 F 2014 - 2015: 80.0 Et, OA Reset from 140 to 165 F | Hot water boiler (> 2500 kBtuh, 80.0 Et, 82.0Ec, OA Reset from 140 to 165 F) | Hot water boiler (> 2500 kBtuh, 83.0 Et, 85.0Ec, OA Reset from 140 to 165 F) |  |  |  | Available |  | 0 | 0 |  | ErRobNc |  | HVAC-Blr |  | None | 2020-01-01 | [6 empty] | Standard |  | 1 | 1 | 0 | Deemed Ex Ante Team |  |  |  | Updated to indicate claim/filing status
2020 | NG-HVAC-Blr-HW-gt2500kBtuh-85p0Et-Drft | Hot water boiler (> 2500 kBtuh, 85.0 Et, 87.0Ec, OA Reset from 140 to 165 F) | DEER2020 | D20v1 | 2020-11-24 16:30 | NG-HVAC-Blr-HW-gt2500kBtuh-85p0Et-Drft | DEER | Standard | None | 0 | 0 | None |  | 0 |  | 0 | Com | Any | HVAC | SpaceHeat | WaterHtg_eq | Boiler_Et |  | HVAC-Blr | Hot water boiler,> 2500 kBtuh; Pre-2005: 75.0 Et, No reset 2006 - 2009: 75.0 Et, OA Reset from 140 to 165 F 2010 - 2013: 75.0 Et, OA Reset from 140 to 165 F 2014 - 2015: 80.0 Et, OA Reset from 140 to 165 F | Hot water boiler (> 2500 kBtuh, 80.0 Et, 82.0Ec, OA Reset from 140 to 165 F) | Hot water boiler (> 2500 kBtuh, 85.0 Et, 87.0Ec, OA Reset from 140 to 165 F) |  |  |  | Available |  | 0 | 0 |  | ErRobNc |  | HVAC-Blr |  | None | 2020-01-01 | [6 empty] | Standard |  | 1 | 1 | 0 | Deemed Ex Ante Team |  |  |  | Updated to indicate claim/filing status
2020 | NG-HVAC-Blr-HW-gt2500kBtuh-90p0Et-CndLow | Hot water boiler (> 2500 kBtuh, 90.0 Et, condensing, OA reset from 115 to 140 F) | DEER2020 | D20v1 | 2020-11-24 16:30 | NG-HVAC-Blr-HW-gt2500kBtuh-90p0Et-CndLow | DEER | Standard | None | 0 | 0 | None |  | 0 |  | 0 | Com | Any | HVAC | SpaceHeat | WaterHtg_eq | Boiler_Et |  | HVAC-Blr | Hot water boiler,> 2500 kBtuh; Pre-2005: 75.0 Et, No reset 2006 - 2009: 75.0 Et, OA Reset from 140 to 165 F 2010 - 2013: 75.0 Et, OA Reset from 140 to 165 F 2014 - 2015: 80.0 Et, OA Reset from 140 to 165 F | Hot water boiler (> 2500 kBtuh, 80.0 Et, 82.0Ec, OA Reset from 140 to 165 F) | Hot water boiler (> 2500 kBtuh, 90.0 Et, condensing, OA reset from 115 to 140 F) |  |  |  | Available |  | 0 | 0 |  | ErRobNc |  | HVAC-Blr |  | None | 2020-01-01 | [6 empty] | Standard |  | 1 | 1 | 0 | Deemed Ex Ante Team |  |  |  | Updated to indicate claim/filing status
2020 | NG-HVAC-Blr-HW-gt2500kBtuh-90p0Et-CndReset | Hot water boiler (> 2500 kBtuh, 90.0 Et, condensing, load reset from 115 to 140 F) | DEER2020 | D20v1 | 2020-11-24 16:30 | NG-HVAC-Blr-HW-gt2500kBtuh-90p0Et-CndReset | DEER | Standard | None | 0 | 0 | None |  | 0 |  | 0 | Com | Any | HVAC | SpaceHeat | WaterHtg_eq | Boiler_Et |  | HVAC-Blr | Hot water boiler,> 2500 kBtuh; Pre-2005: 75.0 Et, No reset 2006 - 2009: 75.0 Et, OA Reset from 140 to 165 F 2010 - 2013: 75.0 Et, OA Reset from 140 to 165 F 2014 - 2015: 80.0 Et, OA Reset from 140 to 165 F | Hot water boiler (> 2500 kBtuh, 80.0 Et, 82.0Ec, OA Reset from 140 to 165 F) | Hot water boiler (> 2500 kBtuh, 90.0 Et, condensing, load reset from 115 to 140 F) |  |  |  | Available | measure results not correct from DOE2 | 0 | 0 |  | ErRobNc |  | HVAC-Blr |  | None | 2020-01-01 | [6 empty] | Standard |  | 1 | 1 | 0 | Deemed Ex Ante Team |  |  |  | Updated to indicate claim/filing status
2020 | NG-HVAC-Blr-HW-gt2500kBtuh-90p0Et-CndStd | Hot water boiler (> 2500 kBtuh, 90.0 Et, condensing, OA reset from 140 to 165 F) | DEER2020 | D20v1 | 2020-11-24 16:30 | NG-HVAC-Blr-HW-gt2500kBtuh-90p0Et-CndStd | DEER | Standard | None | 0 | 0 | None |  | 0 |  | 0 | Com | Any | HVAC | SpaceHeat | WaterHtg_eq | Boiler_Et |  | HVAC-Blr | Hot water boiler,> 2500 kBtuh; Pre-2005: 75.0 Et, No reset 2006 - 2009: 75.0 Et, OA Reset from 140 to 165 F 2010 - 2013: 75.0 Et, OA Reset from 140 to 165 F 2014 - 2015: 80.0 Et, OA Reset from 140 to 165 F | Hot water boiler (> 2500 kBtuh, 80.0 Et, 82.0Ec, OA Reset from 140 to 165 F) | Hot water boiler (> 2500 kBtuh, 90.0 Et, condensing, OA reset from 140 to 165 F) |  |  |  | Available |  | 0 | 0 |  | ErRobNc |  | HVAC-Blr |  | None | 2020-01-01 | [6 empty] | Standard |  | 1 | 1 | 0 | Deemed Ex Ante Team |  |  |  | Updated to indicate claim/filing status
2020 | NG-HVAC-Blr-HW-gt2500kBtuh-94p0Et-CndLow | Hot water boiler (> 2500 kBtuh, 94.0 Et, condensing, OA reset from 115 to 140 F) | DEER2020 | D20v1 | 2020-11-24 16:30 | NG-HVAC-Blr-HW-gt2500kBtuh-94p0Et-CndLow | DEER | Standard | None | 0 | 0 | None |  | 0 |  | 0 | Com | Any | HVAC | SpaceHeat | WaterHtg_eq | Boiler_Et |  | HVAC-Blr | Hot water boiler,> 2500 kBtuh; Pre-2005: 75.0 Et, No reset 2006 - 2009: 75.0 Et, OA Reset from 140 to 165 F 2010 - 2013: 75.0 Et, OA Reset from 140 to 165 F 2014 - 2015: 80.0 Et, OA Reset from 140 to 165 F | Hot water boiler (> 2500 kBtuh, 80.0 Et, 82.0Ec, OA Reset from 140 to 165 F) | Hot water boiler (> 2500 kBtuh, 94.0 Et, condensing, OA reset from 115 to 140 F) |  |  |  | Available |  | 0 | 0 |  | ErRobNc |  | HVAC-Blr |  | None | 2020-01-01 | [6 empty] | Standard |  | 1 | 1 | 0 | Deemed Ex Ante Team |  |  |  | Updated to indicate claim/filing status
2020 | NG-HVAC-Blr-HW-gt2500kBtuh-94p0Et-CndReset | Hot water boiler (> 2500 kBtuh, 94.0 Et, condensing, load reset from 115 to 140 F) | DEER2020 | D20v1 | 2020-11-24 16:30 | NG-HVAC-Blr-HW-gt2500kBtuh-94p0Et-CndReset | DEER | Standard | None | 0 | 0 | None |  | 0 |  | 0 | Com | Any | HVAC | SpaceHeat | WaterHtg_eq | Boiler_Et |  | HVAC-Blr | Hot water boiler,> 2500 kBtuh; Pre-2005: 75.0 Et, No reset 2006 - 2009: 75.0 Et, OA Reset from 140 to 165 F 2010 - 2013: 75.0 Et, OA Reset from 140 to 165 F 2014 - 2015: 80.0 Et, OA Reset from 140 to 165 F | Hot water boiler (> 2500 kBtuh, 80.0 Et, 82.0Ec, OA Reset from 140 to 165 F) | Hot water boiler (> 2500 kBtuh, 94.0 Et, condensing, load reset from 115 to 140 F) |  |  |  | Available | measure results not correct from DOE2 | 0 | 0 |  | ErRobNc |  | HVAC-Blr |  | None | 2020-01-01 | [6 empty] | Standard |  | 1 | 1 | 0 | Deemed Ex Ante Team |  |  |  | Updated to indicate claim/filing status
2020 | NG-HVAC-Blr-HW-gt2500kBtuh-94p0Et-CndStd | Hot water boiler (> 2500 kBtuh, 94.0 Et, condensing, OA reset from 140 to 165 F) | DEER2020 | D20v1 | 2020-11-24 16:30 | NG-HVAC-Blr-HW-gt2500kBtuh-94p0Et-CndStd | DEER | Standard | None | 0 | 0 | None |  | 0 |  | 0 | Com | Any | HVAC | SpaceHeat | WaterHtg_eq | Boiler_Et |  | HVAC-Blr | Hot water boiler,> 2500 kBtuh; Pre-2005: 75.0 Et, No reset 2006 - 2009: 75.0 Et, OA Reset from 140 to 165 F 2010 - 2013: 75.0 Et, OA Reset from 140 to 165 F 2014 - 2015: 80.0 Et, OA Reset from 140 to 165 F | Hot water boiler (> 2500 kBtuh, 80.0 Et, 82.0Ec, OA Reset from 140 to 165 F) | Hot water boiler (> 2500 kBtuh, 94.0 Et, condensing, OA reset from 140 to 165 F) |  |  |  | Available |  | 0 | 0 |  | ErRobNc |  | HVAC-Blr |  | None | 2020-01-01 | [6 empty] | Standard |  | 1 | 1 | 0 | Deemed Ex Ante Team |  |  |  | Updated to indicate claim/filing status
2020 | NG-HVAC-Blr-HW-lt300kBtuh-84p0AFUE-Drft | Hot water boiler (< 300 kBtuh, 84.0 AFUE, OA Reset from 140 to 165 F) | DEER2020 | D20v1 | 2020-11-24 16:30 | NG-HVAC-Blr-HW-lt300kBtuh-84p0AFUE-Drft | DEER | Standard | None | 0 | 0 | None |  | 0 |  | 0 | Com | Any | HVAC | SpaceHeat | WaterHtg_eq | Boiler_AF |  | HVAC-Blr | Hot water boiler,< 300 kBtuh; Pre-2005: 80.0 Et, No reset 2006 - 2009: 80.0 Et, OA Reset from 140 to 165 F 2010 - 2013: 80.0 Et, OA Reset from 140 to 165 F 2014 - 2015: 82.0 Et, OA Reset from 140 to 165 F | Hot water boiler (< 300 kBtuh, 82.0 AFUE, OA Reset from 140 to 165 F) | Hot water boiler (< 300 kBtuh, 84.0 AFUE, OA Reset from 140 to 165 F) |  |  |  | Available |  | 0 | 0 |  | ErRobNc |  | HVAC-Blr |  | None | 2020-01-01 | [6 empty] | Standard |  | 1 | 1 | 0 | Deemed Ex Ante Team |  |  |  | Updated to indicate claim/filing status
2020 | NG-HVAC-Blr-HW-lt300kBtuh-84p5AFUE-Drft | Hot water boiler (< 300 kBtuh, 84.5 AFUE, OA Reset from 140 to 165 F) | DEER2020 | D20v1 | 2020-11-24 16:30 | NG-HVAC-Blr-HW-lt300kBtuh-84p5AFUE-Drft | DEER | Standard | None | 0 | 0 | None |  | 0 |  | 0 | Com | Any | HVAC | SpaceHeat | WaterHtg_eq | Boiler_AF |  | HVAC-Blr | Hot water boiler,< 300 kBtuh; Pre-2005: 80.0 Et, No reset 2006 - 2009: 80.0 Et, OA Reset from 140 to 165 F 2010 - 2013: 80.0 Et, OA Reset from 140 to 165 F 2014 - 2015: 82.0 Et, OA Reset from 140 to 165 F | Hot water boiler (< 300 kBtuh, 82.0 AFUE, OA Reset from 140 to 165 F) | Hot water boiler (< 300 kBtuh, 84.5 AFUE, OA Reset from 140 to 165 F) |  |  |  | Available |  | 0 | 0 |  | ErRobNc |  | HVAC-Blr |  | None | 2020-01-01 | [6 empty] | Standard |  | 1 | 1 | 0 | Deemed Ex Ante Team |  |  |  | Updated to indicate claim/filing status
2020 | NG-HVAC-Blr-HW-lt300kBtuh-85p0AFUE-Drft | Hot water boiler (< 300 kBtuh, 85.0 AFUE, OA Reset from 140 to 165 F) | DEER2020 | D20v1 | 2020-11-24 16:30 | NG-HVAC-Blr-HW-lt300kBtuh-85p0AFUE-Drft | DEER | Standard | None | 0 | 0 | None |  | 0 |  | 0 | Com | Any | HVAC | SpaceHeat | WaterHtg_eq | Boiler_AF |  | HVAC-Blr | Hot water boiler,< 300 kBtuh; Pre-2005: 80.0 Et, No reset 2006 - 2009: 80.0 Et, OA Reset from 140 to 165 F 2010 - 2013: 80.0 Et, OA Reset from 140 to 165 F 2014 - 2015: 82.0 Et, OA Reset from 140 to 165 F | Hot water boiler (< 300 kBtuh, 82.0 AFUE, OA Reset from 140 to 165 F) | Hot water boiler (< 300 kBtuh, 85.0 AFUE, OA Reset from 140 to 165 F) |  |  |  | Available |  | 0 | 0 |  | ErRobNc |  | HVAC-Blr |  | None | 2020-01-01 | [6 empty] | Standard |  | 1 | 1 | 0 | Deemed Ex Ante Team |  |  |  | Updated to indicate claim/filing status
2020 | NG-HVAC-Blr-HW-lt300kBtuh-87p0AFUE-Drft | Hot water boiler (< 300 kBtuh, 87.0 AFUE, OA Reset from 140 to 165 F) | DEER2020 | D20v1 | 2020-11-24 16:30 | NG-HVAC-Blr-HW-lt300kBtuh-87p0AFUE-Drft | DEER | Standard | None | 0 | 0 | None |  | 0 |  | 0 | Com | Any | HVAC | SpaceHeat | WaterHtg_eq | Boiler_AF |  | HVAC-Blr | Hot water boiler,< 300 kBtuh; Pre-2005: 80.0 Et, No reset 2006 - 2009: 80.0 Et, OA Reset from 140 to 165 F 2010 - 2013: 80.0 Et, OA Reset from 140 to 165 F 2014 - 2015: 82.0 Et, OA Reset from 140 to 165 F | Hot water boiler (< 300 kBtuh, 82.0 AFUE, OA Reset from 140 to 165 F) | Hot water boiler (< 300 kBtuh, 87.0 AFUE, OA Reset from 140 to 165 F) |  |  |  | Available |  | 0 | 0 |  | ErRobNc |  | HVAC-Blr |  | None | 2020-01-01 | [6 empty] | Standard |  | 1 | 1 | 0 | Deemed Ex Ante Team |  |  |  | Updated to indicate claim/filing status
2020 | NG-HVAC-Blr-HW-lt300kBtuh-90p0AFUE-CndLow | Hot water boiler (< 300 kBtuh, 90.0 AFUE, condensing, OA reset from 115 to 140 F) | DEER2020 | D20v1 | 2020-11-24 16:30 | NG-HVAC-Blr-HW-lt300kBtuh-90p0AFUE-CndLow | DEER | Standard | None | 0 | 0 | None |  | 0 |  | 0 | Com | Any | HVAC | SpaceHeat | WaterHtg_eq | Boiler_AF |  | HVAC-Blr | Hot water boiler,< 300 kBtuh; Pre-2005: 80.0 Et, No reset 2006 - 2009: 80.0 Et, OA Reset from 140 to 165 F 2010 - 2013: 80.0 Et, OA Reset from 140 to 165 F 2014 - 2015: 82.0 Et, OA Reset from 140 to 165 F | Hot water boiler (< 300 kBtuh, 82.0 AFUE, OA Reset from 140 to 165 F) | Hot water boiler (< 300 kBtuh, 90.0 AFUE, condensing, OA reset from 115 to 140 F) |  |  |  | Available |  | 0 | 0 |  | ErRobNc |  | HVAC-Blr |  | None | 2020-01-01 | [6 empty] | Standard |  | 1 | 1 | 0 | Deemed Ex Ante Team |  |  |  | Updated to indicate claim/filing status
2020 | NG-HVAC-Blr-HW-lt300kBtuh-90p0AFUE-CndReset | Hot water boiler (< 300 kBtuh, 90.0 AFUE, condensing, load reset from 115 to 140 F) | DEER2020 | D20v1 | 2020-11-24 16:30 | NG-HVAC-Blr-HW-lt300kBtuh-90p0AFUE-CndReset | DEER | Standard | None | 0 | 0 | None |  | 0 |  | 0 | Com | Any | HVAC | SpaceHeat | WaterHtg_eq | Boiler_AF |  | HVAC-Blr | Hot water boiler,< 300 kBtuh; Pre-2005: 80.0 Et, No reset 2006 - 2009: 80.0 Et, OA Reset from 140 to 165 F 2010 - 2013: 80.0 Et, OA Reset from 140 to 165 F 2014 - 2015: 82.0 Et, OA Reset from 140 to 165 F | Hot water boiler (< 300 kBtuh, 82.0 AFUE, OA Reset from 140 to 165 F) | Hot water boiler (< 300 kBtuh, 90.0 AFUE, condensing, load reset from 115 to 140 F) |  |  |  | Available | measure results not correct from DOE2 | 0 | 0 |  | ErRobNc |  | HVAC-Blr |  | None | 2020-01-01 | [6 empty] | Standard |  | 1 | 1 | 0 | Deemed Ex Ante Team |  |  |  | Updated to indicate claim/filing status
2020 | NG-HVAC-Blr-HW-lt300kBtuh-90p0AFUE-CndStd | Hot water boiler (< 300 kBtuh, 90.0 AFUE, condensing, OA reset from 140 to 165 F) | DEER2020 | D20v1 | 2020-11-24 16:30 | NG-HVAC-Blr-HW-lt300kBtuh-90p0AFUE-CndStd | DEER | Standard | None | 0 | 0 | None |  | 0 |  | 0 | Com | Any | HVAC | SpaceHeat | WaterHtg_eq | Boiler_AF |  | HVAC-Blr | Hot water boiler,< 300 kBtuh; Pre-2005: 80.0 Et, No reset 2006 - 2009: 80.0 Et, OA Reset from 140 to 165 F 2010 - 2013: 80.0 Et, OA Reset from 140 to 165 F 2014 - 2015: 82.0 Et, OA Reset from 140 to 165 F | Hot water boiler (< 300 kBtuh, 82.0 AFUE, OA Reset from 140 to 165 F) | Hot water boiler (< 300 kBtuh, 90.0 AFUE, condensing, OA reset from 140 to 165 F) |  |  |  | Available |  | 0 | 0 |  | ErRobNc |  | HVAC-Blr |  | None | 2020-01-01 | [6 empty] | Standard |  | 1 | 1 | 0 | Deemed Ex Ante Team |  |  |  | Updated to indicate claim/filing status
2020 | NG-HVAC-Blr-HW-lt300kBtuh-94p0AFUE-CndLow | Hot water boiler (< 300 kBtuh, 94.0 AFUE, condensing, OA reset from 115 to 140 F) | DEER2020 | D20v1 | 2020-11-24 16:30 | NG-HVAC-Blr-HW-lt300kBtuh-94p0AFUE-CndLow | DEER | Standard | None | 0 | 0 | None |  | 0 |  | 0 | Com | Any | HVAC | SpaceHeat | WaterHtg_eq | Boiler_AF |  | HVAC-Blr | Hot water boiler,< 300 kBtuh; Pre-2005: 80.0 Et, No reset 2006 - 2009: 80.0 Et, OA Reset from 140 to 165 F 2010 - 2013: 80.0 Et, OA Reset from 140 to 165 F 2014 - 2015: 82.0 Et, OA Reset from 140 to 165 F | Hot water boiler (< 300 kBtuh, 82.0 AFUE, OA Reset from 140 to 165 F) | Hot water boiler (< 300 kBtuh, 94.0 AFUE, condensing, OA reset from 115 to 140 F) |  |  |  | Available |  | 0 | 0 |  | ErRobNc |  | HVAC-Blr |  | None | 2020-01-01 | [6 empty] | Standard |  | 1 | 1 | 0 | Deemed Ex Ante Team |  |  |  | Updated to indicate claim/filing status
2020 | NG-HVAC-Blr-HW-lt300kBtuh-94p0AFUE-CndReset | Hot water boiler (< 300 kBtuh, 94.0 AFUE, condensing, load reset from 115 to 140 F) | DEER2020 | D20v1 | 2020-11-24 16:30 | NG-HVAC-Blr-HW-lt300kBtuh-94p0AFUE-CndReset | DEER | Standard | None | 0 | 0 | None |  | 0 |  | 0 | Com | Any | HVAC | SpaceHeat | WaterHtg_eq | Boiler_AF |  | HVAC-Blr | Hot water boiler,< 300 kBtuh; Pre-2005: 80.0 Et, No reset 2006 - 2009: 80.0 Et, OA Reset from 140 to 165 F 2010 - 2013: 80.0 Et, OA Reset from 140 to 165 F 2014 - 2015: 82.0 Et, OA Reset from 140 to 165 F | Hot water boiler (< 300 kBtuh, 82.0 AFUE, OA Reset from 140 to 165 F) | Hot water boiler (< 300 kBtuh, 94.0 AFUE, condensing, load reset from 115 to 140 F) |  |  |  | Available | measure results not correct from DOE2 | 0 | 0 |  | ErRobNc |  | HVAC-Blr |  | None | 2020-01-01 | [6 empty] | Standard |  | 1 | 1 | 0 | Deemed Ex Ante Team |  |  |  | Updated to indicate claim/filing status
2020 | NG-HVAC-Blr-HW-lt300kBtuh-94p0AFUE-CndStd | Hot water boiler (< 300 kBtuh, 94.0 AFUE, condensing, OA reset from 140 to 165 F) | DEER2020 | D20v1 | 2020-11-24 16:30 | NG-HVAC-Blr-HW-lt300kBtuh-94p0AFUE-CndStd | DEER | Standard | None | 0 | 0 | None |  | 0 |  | 0 | Com | Any | HVAC | SpaceHeat | WaterHtg_eq | Boiler_AF |  | HVAC-Blr | Hot water boiler,< 300 kBtuh; Pre-2005: 80.0 Et, No reset 2006 - 2009: 80.0 Et, OA Reset from 140 to 165 F 2010 - 2013: 80.0 Et, OA Reset from 140 to 165 F 2014 - 2015: 82.0 Et, OA Reset from 140 to 165 F | Hot water boiler (< 300 kBtuh, 82.0 AFUE, OA Reset from 140 to 165 F) | Hot water boiler (< 300 kBtuh, 94.0 AFUE, condensing, OA reset from 140 to 165 F) |  |  |  | Available |  | 0 | 0 |  | ErRobNc |  | HVAC-Blr |  | None | 2020-01-01 | [6 empty] | Standard |  | 1 | 1 | 0 | Deemed Ex Ante Team |  |  |  | Updated to indicate claim/filing status
2020 | NG-HVAC-Blr-Stm-300to2500kBtuh-81p0Et-Drft | Steam boiler (300 - 2500 kBtuh, 81.0 Et, OA Reset from 140 to 165 F) | DEER2020 | D20v1 | 2020-11-24 16:30 | NG-HVAC-Blr-Stm-300to2500kBtuh-81p0Et-Drft | DEER | Standard | None | 0 | 0 | None |  | 0 |  | 0 | Com | Any | HVAC | SpaceHeat | SteamHtg_eq | Boiler_Et |  | HVAC-Blr | Steam boiler,300 - 2500 kBtuh; Pre-2005: 75.0 Et, No reset 2006 - 2009: 75.0 Et, OA Reset from 140 to 165 F 2010 - 2013: 75.0 Et, OA Reset from 140 to 165 F 2014 - 2015: 79.0 Et, OA Reset from 140 to 165 F | Steam boiler (300 - 2500 kBtuh, 79.0 Et, OA Reset from 140 to 165 F) | Steam boiler (300 - 2500 kBtuh, 81.0 Et, OA Reset from 140 to 165 F) |  |  |  | Available |  | 0 | 0 |  | ErRobNc |  | HVAC-Blr |  | None | 2020-01-01 | [6 empty] | Standard |  | 1 | 1 | 0 | Deemed Ex Ante Team |  |  |  | Updated to indicate claim/filing status
2020 | NG-HVAC-Blr-Stm-300to2500kBtuh-82p0Et-Drft | Steam boiler (300 - 2500 kBtuh, 82.0 Et, OA Reset from 140 to 165 F) | DEER2020 | D20v1 | 2020-11-24 16:30 | NG-HVAC-Blr-Stm-300to2500kBtuh-82p0Et-Drft | DEER | Standard | None | 0 | 0 | None |  | 0 |  | 0 | Com | Any | HVAC | SpaceHeat | SteamHtg_eq | Boiler_Et |  | HVAC-Blr | Steam boiler,300 - 2500 kBtuh; Pre-2005: 75.0 Et, No reset 2006 - 2009: 75.0 Et, OA Reset from 140 to 165 F 2010 - 2013: 75.0 Et, OA Reset from 140 to 165 F 2014 - 2015: 79.0 Et, OA Reset from 140 to 165 F | Steam boiler (300 - 2500 kBtuh, 79.0 Et, OA Reset from 140 to 165 F) | Steam boiler (300 - 2500 kBtuh, 82.0 Et, OA Reset from 140 to 165 F) |  |  |  | Available |  | 0 | 0 |  | ErRobNc |  | HVAC-Blr |  | None | 2020-01-01 | [6 empty] | Standard |  | 1 | 1 | 0 | Deemed Ex Ante Team |  |  |  | Updated to indicate claim/filing status
2020 | NG-HVAC-Blr-Stm-gt2500kBtuh-80p0Et-Drft | Steam boiler (> 2500 kBtuh, 80.0 Et, OA Reset from 140 to 165 F) | DEER2020 | D20v1 | 2020-11-24 16:30 | NG-HVAC-Blr-Stm-gt2500kBtuh-80p0Et-Drft | DEER | Standard | None | 0 | 0 | None |  | 0 |  | 0 | Com | Any | HVAC | SpaceHeat | SteamHtg_eq | Boiler_Et |  | HVAC-Blr | Steam boiler,> 2500 kBtuh; Pre-2005: 75.0 Et, No reset 2006 - 2009: 75.0 Et, OA Reset from 140 to 165 F 2010 - 2013: 75.0 Et, OA Reset from 140 to 165 F 2014 - 2015: 79.0 Et, OA Reset from 140 to 165 F | Steam boiler (> 2500 kBtuh, 79.0 Et, 82.0Ec, OA Reset from 140 to 165 F) | Steam boiler (> 2500 kBtuh, 80.0 Et, OA Reset from 140 to 165 F) |  |  |  | Available |  | 0 | 0 |  | ErRobNc |  | HVAC-Blr |  | None | 2020-01-01 | [6 empty] | Standard |  | 1 | 1 | 0 | Deemed Ex Ante Team |  |  |  | Updated to indicate claim/filing status
2020 | NG-HVAC-Blr-Stm-gt2500kBtuh-81p0Et-Drft | Steam boiler (> 2500 kBtuh, 81.0 Et, OA Reset from 140 to 165 F) | DEER2020 | D20v1 | 2020-11-24 16:30 | NG-HVAC-Blr-Stm-gt2500kBtuh-81p0Et-Drft | DEER | Standard | None | 0 | 0 | None |  | 0 |  | 0 | Com | Any | HVAC | SpaceHeat | SteamHtg_eq | Boiler_Et |  | HVAC-Blr | Steam boiler,> 2500 kBtuh; Pre-2005: 75.0 Et, No reset 2006 - 2009: 75.0 Et, OA Reset from 140 to 165 F 2010 - 2013: 75.0 Et, OA Reset from 140 to 165 F 2014 - 2015: 79.0 Et, OA Reset from 140 to 165 F | Steam boiler (> 2500 kBtuh, 79.0 Et, 82.0Ec, OA Reset from 140 to 165 F) | Steam boiler (> 2500 kBtuh, 81.0 Et, OA Reset from 140 to 165 F) |  |  |  | Available |  | 0 | 0 |  | ErRobNc |  | HVAC-Blr |  | None | 2020-01-01 | [6 empty] | Standard |  | 1 | 1 | 0 | Deemed Ex Ante Team |  |  |  | Updated to indicate claim/filing status
2020 | NG-HVAC-Blr-Stm-gt2500kBtuh-82p0Et-Drft | Steam boiler (> 2500 kBtuh, 82.0 Et, OA Reset from 140 to 165 F) | DEER2020 | D20v1 | 2020-11-24 16:30 | NG-HVAC-Blr-Stm-gt2500kBtuh-82p0Et-Drft | DEER | Standard | None | 0 | 0 | None |  | 0 |  | 0 | Com | Any | HVAC | SpaceHeat | SteamHtg_eq | Boiler_Et |  | HVAC-Blr | Steam boiler,> 2500 kBtuh; Pre-2005: 75.0 Et, No reset 2006 - 2009: 75.0 Et, OA Reset from 140 to 165 F 2010 - 2013: 75.0 Et, OA Reset from 140 to 165 F 2014 - 2015: 79.0 Et, OA Reset from 140 to 165 F | Steam boiler (> 2500 kBtuh, 79.0 Et, 82.0Ec, OA Reset from 140 to 165 F) | Steam boiler (> 2500 kBtuh, 82.0 Et, OA Reset from 140 to 165 F) |  |  |  | Available |  | 0 | 0 |  | ErRobNc |  | HVAC-Blr |  | None | 2020-01-01 | [6 empty] | Standard |  | 1 | 1 | 0 | Deemed Ex Ante Team |  |  |  | Updated to indicate claim/filing status
2020 | NG-HVAC-Blr-Stm-lt300kBtuh-82p0AFUE-Drft | Steam boiler (< 300 kBtuh, 82.0 AFUE, OA Reset from 140 to 165 F) | DEER2020 | D20v1 | 2020-11-24 16:30 | NG-HVAC-Blr-Stm-lt300kBtuh-82p0AFUE-Drft | DEER | Standard | None | 0 | 0 | None |  | 0 |  | 0 | Com | Any | HVAC | SpaceHeat | SteamHtg_eq | Boiler_AF |  | HVAC-Blr | Steam boiler,< 300 kBtuh; Pre-2005: 75.0 Et, No reset 2006 - 2009: 75.0 Et, OA Reset from 140 to 165 F 2010 - 2013: 75.0 Et, OA Reset from 140 to 165 F 2014 - 2015: 80.0 Et, OA Reset from 140 to 165 F | Steam boiler (< 300 kBtuh, 80.0 AFUE, OA Reset from 140 to 165 F) | Steam boiler (< 300 kBtuh, 82.0 AFUE, OA Reset from 140 to 165 F) |  |  |  | Available |  | 0 | 0 |  | ErRobNc |  | HVAC-Blr |  | None | 2020-01-01 | [6 empty] | Standard |  | 1 | 1 | 0 | Deemed Ex Ante Team |  |  |  | Updated to indicate claim/filing status
2020 | NG-HVAC-Blr-Stm-lt300kBtuh-83p0AFUE-Drft | Steam boiler (< 300 kBtuh, 83.0 AFUE, OA Reset from 140 to 165 F) | DEER2020 | D20v1 | 2020-11-24 16:30 | NG-HVAC-Blr-Stm-lt300kBtuh-83p0AFUE-Drft | DEER | Standard | None | 0 | 0 | None |  | 0 |  | 0 | Com | Any | HVAC | SpaceHeat | SteamHtg_eq | Boiler_AF |  | HVAC-Blr | Steam boiler,< 300 kBtuh; Pre-2005: 75.0 Et, No reset 2006 - 2009: 75.0 Et, OA Reset from 140 to 165 F 2010 - 2013: 75.0 Et, OA Reset from 140 to 165 F 2014 - 2015: 80.0 Et, OA Reset from 140 to 165 F | Steam boiler (< 300 kBtuh, 80.0 AFUE, OA Reset from 140 to 165 F) | Steam boiler (< 300 kBtuh, 83.0 AFUE, OA Reset from 140 to 165 F) |  |  |  | Available |  | 0 | 0 |  | ErRobNc |  | HVAC-Blr |  | None | 2020-01-01 | [6 empty] | Standard |  | 1 | 1 | 0 | Deemed Ex Ante Team |  |  |  | Updated to indicate claim/filing status
2020 | NG-WtrHt-SmlStrg-Gas-Ite75kBtuh-30G-HI-0p68UEF | Efficient commercial water heater: 30 gallon gas water heater (UEF=0.68) replaces 30 gallon standard gas water heater | DEER2020 | D20 v1 | 2020-11-24 16:30 | NG-WtrHt-SmlStrg-Gas-Ite75kBtuh-30G-HD-0p68UEF | DEER | Standard | None | 0 | 0 | None |  | 0 |  | 0 | Com | Any | SHW | Heating | WaterHtg_eq | Stor_UEF |  | WtrHt-Com |  | Small storage Gas water heater: 30 gallon, UEF = 0.65, RE = 0.78, Cap = 60 kBTUh, UA = 3.02 BTU/hr-F, VentW: 0, AuxBTUh: 350, high draw | Small storage Gas water heater: 30 gallon, UEF = 0.68, RE = 0.78, Cap = 60 kBTUh, UA = 3.02 BTU/hr-F, VentW: 0, AuxBTUh: 350, high draw |  | Stor_UEF-Gas-030gal-HI-0.65UEF | Stor_UEF-Gas-030gal-HI-0.68UEF | Available |  | 0 | 0 |  | ErRobNc |  | WtrHt-Com |  | None | 2020-01-01 | [6 empty] | Standard |  | 1 | 1 | 0 | Deemed Ex Ante Team |  |  |  | Updated to indicate claim/filing status
2020 | NG-WtrHt-SmlStrg-Gas-Ite75kBtuh-30G-HI-0p68UEF | Efficient commercial water heater: 30 gallon gas water heater (UEF=0.68) replaces 30 gallon standard gas water heater | DEER2019 | D20 v0 | 2020-11-24 16:30 | NG-WtrHt-SmlStrg-Gas-Ite75kBtuh-30G-HD-0p68UEF | DEER | Standard | None | 0 | 0 | None |  | 0 |  | 0 | Com | Any | SHW | Heating | WaterHtg_eq | Stor_UEF |  | WtrHt-Com |  | Small storage Gas water heater: 30 gallon, UEF = 0.65, RE = 0.78, Cap = 60 kBTUh, UA = 3.02 BTU/hr-F, VentW: 0, AuxBTUh: 350, high draw | Small storage Gas water heater: 30 gallon, UEF = 0.68, RE = 0.78, Cap = 60 kBTUh, UA = 3.02 BTU/hr-F, VentW: 0, AuxBTUh: 350, high draw |  | Stor_UEF-Gas-030gal-HI-0.65UEF | Stor_UEF-Gas-030gal-HI-0.68UEF | Available |  | 0 | 0 | DEER2019 Proposed Update | ErRobNc |  | WtrHt-Com |  | None | 2019-01-01 | 2019-12-31 | [5 empty] | Standard |  | 1 | 1 | 0 | Deemed Ex Ante Team |  |  |  | Updated to indicate claim/filing status
2020 | NG-WtrHt-SmlStrg-Gas-Ite75kBtuh-30G-MD-0p64UEF | Efficient commercial water heater: 30 gallon gas water heater (UEF=0.64) replaces 30 gallon standard gas water heater | DEER2019 | D20 v0 | 2020-11-24 16:30 | NG-WtrHt-SmlStrg-Gas-Ite75kBtuh-30G-MD-0p64UEF | DEER | Standard | None | 0 | 0 | None |  | 0 |  | 0 | Com | Any | SHW | Heating | WaterHtg_eq | Stor_UEF |  | WtrHt-Com |  | Small storage Gas water heater: 30 gallon, UEF = 0.60, RE = 0.78, Cap = 31.3BTUh, UA = 6.61 BTU/hr-F, VentW: 0, AuxBTUh: 350, medium draw | Small storage Gas water heater: 30 gallon, UEF = 0.64, RE = 0.77, Cap = 31.3 kBTUh, UA = 3.65 BTU/hr-F, VentW: 0, AuxBTUh: 350, medium draw |  | Stor_UEF-Gas-030gal-MD-0.60UEF | Stor_UEF-Gas-030gal-MD-0.64UEF | Available |  | 0 | 0 | DEER2019 Proposed Update | ErRobNc |  | WtrHt-Com |  | None | 2019-01-01 | 2019-12-31 | [5 empty] | Standard |  | 1 | 1 | 0 | Deemed Ex Ante Team |  |  |  | Updated to indicate claim/filing status
2020 | NG-WtrHt-SmlStrg-Gas-Ite75kBtuh-30G-MD-0p64UEF | Efficient commercial water heater: 30 gallon gas water heater (UEF=0.64) replaces 30 gallon standard gas water heater | DEER2020 | D20 v1 | 2020-11-24 16:30 | NG-WtrHt-SmlStrg-Gas-Ite75kBtuh-30G-MD-0p64UEF | DEER | Standard | None | 0 | 0 | None |  | 0 |  | 0 | Com | Any | SHW | Heating | WaterHtg_eq | Stor_UEF |  | WtrHt-Com |  | Small storage Gas water heater: 30 gallon, UEF = 0.60, RE = 0.78, Cap = 31.3BTUh, UA = 6.61 BTU/hr-F, VentW: 0, AuxBTUh: 350, medium draw | Small storage Gas water heater: 30 gallon, UEF = 0.64, RE = 0.77, Cap = 31.3 kBTUh, UA = 3.65 BTU/hr-F, VentW: 0, AuxBTUh: 350, medium draw |  | Stor_UEF-Gas-030gal-MD-0.60UEF | Stor_UEF-Gas-030gal-MD-0.64UEF | Available |  | 0 | 0 |  | ErRobNc |  | WtrHt-Com |  | None | 2020-01-01 | [6 empty] | Standard |  | 1 | 1 | 0 | Deemed Ex Ante Team |  |  |  | Updated to indicate claim/filing status
2020 | NG-WtrHt-SmlStrg-Gas-Ite75kBtuh-40G-HI-0p68UEF | Efficient commercial water heater: 40 gallon gas water heater (UEF=0.68) replaces 40 gallon standard gas water heater | DEER2020 | D20 v1 | 2020-11-24 16:30 | NG-WtrHt-SmlStrg-Gas-Ite75kBtuh-40G-HD-0p68UEF | DEER | Standard | None | 0 | 0 | None |  | 0 |  | 0 | Com | Any | SHW | Heating | WaterHtg_eq | Stor_UEF |  | WtrHt-Com |  | Small storage Gas water heater: 40 gallon, UEF = 0.64, RE = 0.77, Cap = 40 kBTUh, UA = 6.60 BTU/hr-F, VentW: 0, AuxBTUh: 350, high draw | Small storage Gas water heater: 40 gallon, UEF = 0.68, RE = 0.79, Cap = 40.7 kBTUh, UA = 3.91 BTU/hr-F, VentW: 0, AuxBTUh: 350, high draw |  | Stor_UEF-Gas-040gal-HI-0.64UEF | Stor_UEF-Gas-040gal-HI-0.68UEF | Available |  | 0 | 0 |  | ErRobNc |  | WtrHt-Com |  | None | 2020-01-01 | [6 empty] | Standard |  | 1 | 1 | 0 | Deemed Ex Ante Team |  |  |  | Updated to indicate claim/filing status
2020 | NG-WtrHt-SmlStrg-Gas-Ite75kBtuh-40G-HI-0p68UEF | Efficient commercial water heater: 40 gallon gas water heater (UEF=0.68) replaces 40 gallon standard gas water heater | DEER2019 | D20 v0 | 2020-11-24 16:30 | NG-WtrHt-SmlStrg-Gas-Ite75kBtuh-40G-HD-0p68UEF | DEER | Standard | None | 0 | 0 | None |  | 0 |  | 0 | Com | Any | SHW | Heating | WaterHtg_eq | Stor_UEF |  | WtrHt-Com |  | Small storage Gas water heater: 40 gallon, UEF = 0.64, RE = 0.77, Cap = 40 kBTUh, UA = 6.60 BTU/hr-F, VentW: 0, AuxBTUh: 350, high draw | Small storage Gas water heater: 40 gallon, UEF = 0.68, RE = 0.79, Cap = 40.7 kBTUh, UA = 3.91 BTU/hr-F, VentW: 0, AuxBTUh: 350, high draw |  | Stor_UEF-Gas-040gal-HI-0.64UEF | Stor_UEF-Gas-040gal-HI-0.68UEF | Available |  | 0 | 0 | DEER2019 Proposed Update | ErRobNc |  | WtrHt-Com |  | None | 2019-01-01 | 2019-12-31 | [5 empty] | Standard |  | 1 | 1 | 0 | Deemed Ex Ante Team |  |  |  | Updated to indicate claim/filing status
2020 | NG-WtrHt-SmlStrg-Gas-Ite75kBtuh-40G-MD-0p64UEF | Efficient commercial water heater: 40 gallon gas water heater (UEF=0.64) replaces 40 gallon standard gas water heater | DEER2019 | D20 v0 | 2020-11-24 16:30 | NG-WtrHt-SmlStrg-Gas-Ite75kBtuh-40G-MD-0p64UEF | DEER | Standard | None | 0 | 0 | None |  | 0 |  | 0 | Com | Any | SHW | Heating | WaterHtg_eq | Stor_UEF |  | WtrHt-Com |  | Small storage Gas water heater: 40 gallon, UEF = 0.58, RE = 0.77, Cap = 37.5 kBTUh, UA = 7.19 BTU/hr-F, VentW: 0, AuxBTUh: 350, medium draw | Small storage Gas water heater: 40 gallon, UEF = 0.64, RE = 0.77, Cap = 39.3 kBTUh, UA = 3.59 BTU/hr-F, VentW: 0, AuxBTUh: 350, medium draw |  | Stor_UEF-Gas-040gal-MD-0.58UEF | Stor_UEF-Gas-040gal-MD-0.64UEF | Available |  | 0 | 0 | DEER2019 Proposed Update | ErRobNc |  | WtrHt-Com |  | None | 2019-01-01 | 2019-12-31 | [5 empty] | Standard |  | 1 | 1 | 0 | Deemed Ex Ante Team |  |  |  | Updated to indicate claim/filing status
2020 | NG-WtrHt-SmlStrg-Gas-Ite75kBtuh-40G-MD-0p64UEF | Efficient commercial water heater: 40 gallon gas water heater (UEF=0.64) replaces 40 gallon standard gas water heater | DEER2020 | D20 v1 | 2020-11-24 16:30 | NG-WtrHt-SmlStrg-Gas-Ite75kBtuh-40G-MD-0p64UEF | DEER | Standard | None | 0 | 0 | None |  | 0 |  | 0 | Com | Any | SHW | Heating | WaterHtg_eq | Stor_UEF |  | WtrHt-Com |  | Small storage Gas water heater: 40 gallon, UEF = 0.58, RE = 0.77, Cap = 37.5 kBTUh, UA = 7.19 BTU/hr-F, VentW: 0, AuxBTUh: 350, medium draw | Small storage Gas water heater: 40 gallon, UEF = 0.64, RE = 0.77, Cap = 39.3 kBTUh, UA = 3.59 BTU/hr-F, VentW: 0, AuxBTUh: 350, medium draw |  | Stor_UEF-Gas-040gal-MD-0.58UEF | Stor_UEF-Gas-040gal-MD-0.64UEF | Available |  | 0 | 0 |  | ErRobNc |  | WtrHt-Com |  | None | 2020-01-01 | [6 empty] | Standard |  | 1 | 1 | 0 | Deemed Ex Ante Team |  |  |  | Updated to indicate claim/filing status
2020 | NG-WtrHt-SmlStrg-Gas-Ite75kBtuh-50G-HI-0p68UEF | Efficient commercial water heater: 50 gallon gas water heater (UEF=0.68) replaces 50 gallon standard gas water heater | DEER2019 | D20 v0 | 2020-11-24 16:30 | NG-WtrHt-SmlStrg-Gas-Ite75kBtuh-50G-HD-0p68UEF | DEER | Standard | None | 0 | 0 | None |  | 0 |  | 0 | Com | Any | SHW | Heating | WaterHtg_eq | Stor_UEF |  | WtrHt-Com |  | Small storage Gas water heater: 50 gallon, UEF = 0.63, RE = 0.8, Cap = 42 kBTUh, UA = 9.07 BTU/hr-F, VentW: 0, AuxBTUh: 350, high draw | Small storage Gas water heater: 50 gallon, UEF = 0.68, RE = 0.79, Cap = 49.7 kBTUh, UA = 4.322 BTU/hr-F, VentW: 0, AuxBTUh: 350, high draw |  | Stor_UEF-Gas-050gal-HI-0.63UEF | Stor_UEF-Gas-050gal-HI-0.68UEF | Available |  | 0 | 0 | DEER2019 Proposed Update | ErRobNc |  | WtrHt-Com |  | None | 2019-01-01 | 2019-12-31 | [5 empty] | Standard |  | 1 | 1 | 0 | Deemed Ex Ante Team |  |  |  | Updated to indicate claim/filing status
2020 | NG-WtrHt-SmlStrg-Gas-Ite75kBtuh-50G-HI-0p68UEF | Efficient commercial water heater: 50 gallon gas water heater (UEF=0.68) replaces 50 gallon standard gas water heater | DEER2020 | D20 v1 | 2020-11-24 16:30 | NG-WtrHt-SmlStrg-Gas-Ite75kBtuh-50G-HD-0p68UEF | DEER | Standard | None | 0 | 0 | None |  | 0 |  | 0 | Com | Any | SHW | Heating | WaterHtg_eq | Stor_UEF |  | WtrHt-Com |  | Small storage Gas water heater: 50 gallon, UEF = 0.63, RE = 0.8, Cap = 42 kBTUh, UA = 9.07 BTU/hr-F, VentW: 0, AuxBTUh: 350, high draw | Small storage Gas water heater: 50 gallon, UEF = 0.68, RE = 0.79, Cap = 49.7 kBTUh, UA = 4.322 BTU/hr-F, VentW: 0, AuxBTUh: 350, high draw |  | Stor_UEF-Gas-050gal-HI-0.63UEF | Stor_UEF-Gas-050gal-HI-0.68UEF | Available |  | 0 | 0 |  | ErRobNc |  | WtrHt-Com |  | None | 2020-01-01 | [6 empty] | Standard |  | 1 | 1 | 0 | Deemed Ex Ante Team |  |  |  | Updated to indicate claim/filing status
2020 | NG-WtrHt-SmlStrg-Gas-Ite75kBtuh-50G-MD-0p64UEF | Efficient commercial water heater: 50 gallon gas water heater (UEF=0.64) replaces 50 gallon standard gas water heater | DEER2020 | D20 v1 | 2020-11-24 16:30 | NG-WtrHt-SmlStrg-Gas-Ite75kBtuh-50G-MD-0p64UEF | DEER | Standard | None | 0 | 0 | None |  | 0 |  | 0 | Com | Any | SHW | Heating | WaterHtg_eq | Stor_UEF |  | WtrHt-Com |  | Small storage Gas water heater: 50 gallon, UEF = 0.56, RE = 0.76, Cap = 40 kBTUh, UA = 6.71 BTU/hr-F, VentW: 0, AuxBTUh: 350, medium draw | Small storage Gas water heater: 50 gallon, UEF = 0.64, RE = 0.78, Cap = 39.7 kBTUh, UA = 3.98 BTU/hr-F, VentW: 0, AuxBTUh: 350, medium draw |  | Stor_UEF-Gas-050gal-MD-0.56UEF | Stor_UEF-Gas-050gal-MD-0.64UEF | Available |  | 0 | 0 |  | ErRobNc |  | WtrHt-Com |  | None | 2020-01-01 | [6 empty] | Standard |  | 1 | 1 | 0 | Deemed Ex Ante Team |  |  |  | Updated to indicate claim/filing status
2020 | NG-WtrHt-SmlStrg-Gas-Ite75kBtuh-50G-MD-0p64UEF | Efficient commercial water heater: 50 gallon gas water heater (UEF=0.64) replaces 50 gallon standard gas water heater | DEER2019 | D20 v0 | 2020-11-24 16:30 | NG-WtrHt-SmlStrg-Gas-Ite75kBtuh-50G-MD-0p64UEF | DEER | Standard | None | 0 | 0 | None |  | 0 |  | 0 | Com | Any | SHW | Heating | WaterHtg_eq | Stor_UEF |  | WtrHt-Com |  | Small storage Gas water heater: 50 gallon, UEF = 0.56, RE = 0.76, Cap = 40 kBTUh, UA = 6.71 BTU/hr-F, VentW: 0, AuxBTUh: 350, medium draw | Small storage Gas water heater: 50 gallon, UEF = 0.64, RE = 0.78, Cap = 39.7 kBTUh, UA = 3.98 BTU/hr-F, VentW: 0, AuxBTUh: 350, medium draw |  | Stor_UEF-Gas-050gal-MD-0.56UEF | Stor_UEF-Gas-050gal-MD-0.64UEF | Available |  | 0 | 0 | DEER2019 Proposed Update | ErRobNc |  | WtrHt-Com |  | None | 2019-01-01 | 2019-12-31 | [5 empty] | Standard |  | 1 | 1 | 0 | Deemed Ex Ante Team |  |  |  | Updated to indicate claim/filing status
2020 | RB-Appl-EffCW-med-ElecDHW-GasCDryer-Tier1-Front | Clothes washer, Front loading, Elec DHW, GasDryer, Tier1, IMEF = 2.38 to < 2.74, IWF <= 3.7 | DEER2020 | D20v1 | 2022-05-18 12:07 | Appl-CW-Front-ElecDHW-GasDry-Tier1 | DEER | Standard | None |  |  | None |  | 0 |  | 0 | Res | Any | AppPlug | Laundry | Clean_equip | ClothesWash |  | Appl-EffCW | Clothes washer, Front loading, Elec DHW, GasDryer, Standard, IMEF =1.79, IWF < 4.8 | Clothes washer, Front loading, Elec DHW, GasDryer, Standard, IMEF =1.84, IWF < 4.7 | Clothes washer, Front loading, Elec DHW, GasDryer, Tier1, IMEF = 2.38, IWF <= 3.7 |  |  |  | Available |  | 0 | 0 |  | RobNc |  | Appl-EffCW |  | None | 2020-01-01 | 2022-12-31 | [5 empty] | Component |  | 1 | 1 | 0 | Deemed Ex Ante Team |  |  |  | Expired measure
2020 | RB-Appl-EffCW-med-ElecDHW-GasCDryer-Tier1-Top | Clothes washer, Top loading, Elec DHW, GasDryer, Tier1, IMEF = 2.06 to < 2.32, IWF <= 4.3 | DEER2020 | D20v1 | 2022-05-18 12:07 | Appl-CW-Top-ElecDHW-GasDry-Tier1 | DEER | Standard | None |  |  | None |  | 0 |  | 0 | Res | Any | AppPlug | Laundry | Clean_equip | ClothesWash |  | Appl-EffCW | Clothes washer, Top loading, Elec DHW, GasDryer, Standard, IMEF = 1.08, IWF <= 9.4 | Clothes washer, Top loading, Elec DHW, GasDryer, Standard, IMEF = 1.57, IWF <= 6.5 | Clothes washer, Top loading, Elec DHW, GasDryer, Tier1, IMEF = 2.06, IWF <= 4.3 |  |  |  | Available |  | 0 | 0 |  | RobNc |  | Appl-EffCW |  | None | 2020-01-01 | 2022-12-31 | [5 empty] | Component |  | 1 | 1 | 0 | Deemed Ex Ante Team |  |  |  | Expired measure
2020 | RB-Appl-EffCW-med-ElecDHW-GasCDryer-Tier2-Front | Clothes washer, Front loading, Elec DHW, GasDryer, Tier2, IMEF = 2.74 to < 2.92, IWF <= 3.2 | DEER2020 | D20v1 | 2022-05-18 12:07 | Appl-CW-Front-ElecDHW-GasDry-Tier2 | DEER | Standard | None |  |  | None |  | 0 |  | 0 | Res | Any | AppPlug | Laundry | Clean_equip | ClothesWash |  | Appl-EffCW | Clothes washer, Front loading, Elec DHW, GasDryer, Standard, IMEF =1.79, IWF < 4.8 | Clothes washer, Front loading, Elec DHW, GasDryer, Standard, IMEF =1.84, IWF < 4.7 | Clothes washer, Front loading, Elec DHW, GasDryer, Tier2, IMEF = 2.74, IWF <= 3.2 |  |  |  | Available |  | 0 | 0 |  | RobNc |  | Appl-EffCW |  | None | 2020-01-01 | 2022-12-31 | [5 empty] | Component |  | 1 | 1 | 0 | Deemed Ex Ante Team |  |  |  | Expired measure
2020 | RB-Appl-EffCW-med-ElecDHW-GasCDryer-Tier2-Top | Clothes washer, Top loading, Elec DHW, GasDryer, Tier2, IMEF = 2.32 to < 2.76, IWF <= 4.0 | DEER2020 | D20v1 | 2020-11-24 16:30 | Appl-CW-Top-ElecDHW-GasDry-Tier2 | DEER | Standard | None |  |  | None |  | 0 |  | 0 | Res | Any | AppPlug | Laundry | Clean_equip | ClothesWash |  | Appl-EffCW | Clothes washer, Top loading, Elec DHW, GasDryer, Standard, IMEF = 1.08, IWF <= 9.4 | Clothes washer, Top loading, Elec DHW, GasDryer, Standard, IMEF = 1.57, IWF <= 6.5 | Clothes washer, Top loading, Elec DHW, GasDryer, Tier2, IMEF = 2.32, IWF <= 4.0 |  |  |  | Available |  | 0 | 0 |  | RobNc |  | Appl-EffCW |  | None | 2020-01-01 | [6 empty] | Component |  | 1 | 1 | 0 | Deemed Ex Ante Team |  |  |  | Updated to indicate claim/filing status
2020 | RB-Appl-EffCW-med-ElecDHW-GasCDryer-Tier3-Front | Clothes washer, Front loading, Elec DHW, GasDryer, Tier3, IMEF >= 2.92, IWF <= 3.2 | DEER2020 | D20v1 | 2022-05-18 12:07 | Appl-CW-Front-ElecDHW-GasDry-Tier3 | DEER | Standard | None |  |  | None |  | 0 |  | 0 | Res | Any | AppPlug | Laundry | Clean_equip | ClothesWash |  | Appl-EffCW | Clothes washer, Front loading, Elec DHW, GasDryer, Standard, IMEF =1.79, IWF < 4.8 | Clothes washer, Front loading, Elec DHW, GasDryer, Standard, IMEF =1.84, IWF < 4.7 | Clothes washer, Front loading, Elec DHW, GasDryer, Tier3, IMEF = 2.92, IWF <= 3.2 |  |  |  | Available |  | 0 | 0 |  | RobNc |  | Appl-EffCW |  | None | 2020-01-01 | 2022-12-31 | [5 empty] | Component |  | 1 | 1 | 0 | Deemed Ex Ante Team |  |  |  | Expired measure
2020 | RB-Appl-EffCW-med-ElecDHW-GasCDryer-Tier3-Top | Clothes washer, Top loading, Elec DHW, GasDryer, Tier3, IMEF >= 2.76, IWF <= 3.2 | DEER2020 | D20v1 | 2020-11-24 16:30 | Appl-CW-Top-ElecDHW-GasDry-Tier3 | DEER | Standard | None |  |  | None |  | 0 |  | 0 | Res | Any | AppPlug | Laundry | Clean_equip | ClothesWash |  | Appl-EffCW | Clothes washer, Top loading, Elec DHW, GasDryer, Standard, IMEF = 1.08, IWF <= 9.4 | Clothes washer, Top loading, Elec DHW, GasDryer, Standard, IMEF = 1.57, IWF <= 6.5 | Clothes washer, Top loading, Elec DHW, GasDryer, Tier3, IMEF = 2.76, IWF <= 3.2 |  |  |  | Available |  | 0 | 0 |  | RobNc |  | Appl-EffCW |  | None | 2020-01-01 | [6 empty] | Component |  | 1 | 1 | 0 | Deemed Ex Ante Team |  |  |  | Updated to indicate claim/filing status
2020 | RB-Appl-EffCW-med-GasDHW-ElecCDryer-Tier1-Front | Clothes washer, Front loading, Gas DHW, ElecDryer, Tier1, IMEF = 2.38 to < 2.74, IWF <= 3.7 | DEER2020 | D20v1 | 2022-05-18 12:07 | Appl-CW-Front-GasDHW-ElecDry-Tier1 | DEER | Standard | None |  |  | None |  | 0 |  | 0 | Res | Any | AppPlug | Laundry | Clean_equip | ClothesWash |  | Appl-EffCW | Clothes washer, Front loading, Gas DHW, ElecDryer, Standard, IMEF =1.79, IWF < 4.8 | Clothes washer, Front loading, Gas DHW, ElecDryer, Standard, IMEF =1.84, IWF < 4.7 | Clothes washer, Front loading, Gas DHW, ElecDryer, Tier1, IMEF = 2.38, IWF <= 3.7 |  |  |  | Available |  | 0 | 0 |  | RobNc |  | Appl-EffCW |  | None | 2020-01-01 | 2022-12-31 | [5 empty] | Component |  | 1 | 1 | 0 | Deemed Ex Ante Team |  |  |  | Expired measure
2020 | RB-Appl-EffCW-med-GasDHW-ElecCDryer-Tier1-Top | Clothes washer, Top loading, Gas DHW, ElecDryer, Tier1, IMEF = 2.06 to < 2.32, IWF <= 4.3 | DEER2020 | D20v1 | 2022-05-18 12:07 | Appl-CW-Top-GasDHW-ElecDry-Tier1 | DEER | Standard | None |  |  | None |  | 0 |  | 0 | Res | Any | AppPlug | Laundry | Clean_equip | ClothesWash |  | Appl-EffCW | Clothes washer, Top loading, Gas DHW, ElecDryer, Standard, IMEF = 1.08, IWF <= 9.4 | Clothes washer, Top loading, Gas DHW, ElecDryer, Standard, IMEF = 1.57, IWF <= 6.5 | Clothes washer, Top loading, Gas DHW, ElecDryer, Tier1, IMEF = 2.06, IWF <= 4.3 |  |  |  | Available |  | 0 | 0 |  | RobNc |  | Appl-EffCW |  | None | 2020-01-01 | 2022-12-31 | [5 empty] | Component |  | 1 | 1 | 0 | Deemed Ex Ante Team |  |  |  | Expired measure
2020 | RB-Appl-EffCW-med-GasDHW-ElecCDryer-Tier2-Front | Clothes washer, Front loading, Gas DHW, ElecDryer, Tier2, IMEF = 2.74 to < 2.92, IWF <= 3.2 | DEER2020 | D20v1 | 2022-05-18 12:07 | Appl-CW-Front-GasDHW-ElecDry-Tier2 | DEER | Standard | None |  |  | None |  | 0 |  | 0 | Res | Any | AppPlug | Laundry | Clean_equip | ClothesWash |  | Appl-EffCW | Clothes washer, Front loading, Gas DHW, ElecDryer, Standard, IMEF =1.79, IWF < 4.8 | Clothes washer, Front loading, Gas DHW, ElecDryer, Standard, IMEF =1.84, IWF < 4.7 | Clothes washer, Front loading, Gas DHW, ElecDryer, Tier2, IMEF = 2.74, IWF <= 3.2 |  |  |  | Available |  | 0 | 0 |  | RobNc |  | Appl-EffCW |  | None | 2020-01-01 | 2022-12-31 | [5 empty] | Component |  | 1 | 1 | 0 | Deemed Ex Ante Team |  |  |  | Expired measure
2020 | RB-Appl-EffCW-med-GasDHW-ElecCDryer-Tier2-Top | Clothes washer, Top loading, Gas DHW, ElecDryer, Tier2, IMEF = 2.32 to < 2.76, IWF <= 4.0 | DEER2020 | D20v1 | 2020-11-24 16:30 | Appl-CW-Top-GasDHW-ElecDry-Tier2 | DEER | Standard | None |  |  | None |  | 0 |  | 0 | Res | Any | AppPlug | Laundry | Clean_equip | ClothesWash |  | Appl-EffCW | Clothes washer, Top loading, Gas DHW, ElecDryer, Standard, IMEF = 1.08, IWF <= 9.4 | Clothes washer, Top loading, Gas DHW, ElecDryer, Standard, IMEF = 1.57, IWF <= 6.5 | Clothes washer, Top loading, Gas DHW, ElecDryer, Tier2, IMEF = 2.32, IWF <= 4.0 |  |  |  | Available |  | 0 | 0 |  | RobNc |  | Appl-EffCW |  | None | 2020-01-01 | [6 empty] | Component |  | 1 | 1 | 0 | Deemed Ex Ante Team |  |  |  | Updated to indicate claim/filing status
2020 | RB-Appl-EffCW-med-GasDHW-ElecCDryer-Tier3-Front | Clothes washer, Front loading, Gas DHW, ElecDryer, Tier3, IMEF >= 2.92, IWF <= 3.2 | DEER2020 | D20v1 | 2022-05-18 12:07 | Appl-CW-Front-GasDHW-ElecDry-Tier3 | DEER | Standard | None |  |  | None |  | 0 |  | 0 | Res | Any | AppPlug | Laundry | Clean_equip | ClothesWash |  | Appl-EffCW | Clothes washer, Front loading, Gas DHW, ElecDryer, Standard, IMEF =1.79, IWF < 4.8 | Clothes washer, Front loading, Gas DHW, ElecDryer, Standard, IMEF =1.84, IWF < 4.7 | Clothes washer, Front loading, Gas DHW, ElecDryer, Tier3, IMEF = 2.92, IWF <= 3.2 |  |  |  | Available |  | 0 | 0 |  | RobNc |  | Appl-EffCW |  | None | 2020-01-01 | 2022-12-31 | [5 empty] | Component |  | 1 | 1 | 0 | Deemed Ex Ante Team |  |  |  | Expired measure
2020 | RB-Appl-EffCW-med-GasDHW-ElecCDryer-Tier3-Top | Clothes washer, Top loading, Gas DHW, ElecDryer, Tier3, IMEF > 2.76, IWF <= 3.2 | DEER2020 | D20v1 | 2020-11-24 16:30 | Appl-CW-Top-GasDHW-ElecDry-Tier3 | DEER | Standard | None |  |  | None |  | 0 |  | 0 | Res | Any | AppPlug | Laundry | Clean_equip | ClothesWash |  | Appl-EffCW | Clothes washer, Top loading, Gas DHW, ElecDryer, Standard, IMEF = 1.08, IWF <= 9.4 | Clothes washer, Top loading, Gas DHW, ElecDryer, Standard, IMEF = 1.57, IWF <= 6.5 | Clothes washer, Top loading, Gas DHW, ElecDryer, Tier3, IMEF = 2.76, IWF <= 3.2 |  |  |  | Available |  | 0 | 0 |  | RobNc |  | Appl-EffCW |  | None | 2020-01-01 | [6 empty] | Component |  | 1 | 1 | 0 | Deemed Ex Ante Team |  |  |  | Updated to indicate claim/filing status
2020 | RB-Appl-EffCW-med-GasDHW-GasCDryer-Tier1-Front | Clothes washer, Front loading, Gas DHW, GasDryer, Tier1, IMEF = 2.38 to < 2.74, IWF <= 3.7 | DEER2020 | D20v1 | 2022-05-18 12:07 | Appl-CW-Front-GasDHW-GasDry-Tier1 | DEER | Standard | None |  |  | None |  | 0 |  | 0 | Res | Any | AppPlug | Laundry | Clean_equip | ClothesWash |  | Appl-EffCW | Clothes washer, Front loading, Gas DHW, GasDryer, Standard, IMEF =1.79, IWF < 4.8 | Clothes washer, Front loading, Gas DHW, GasDryer, Standard, IMEF =1.84, IWF < 4.7 | Clothes washer, Front loading, Gas DHW, GasDryer, Tier1, IMEF = 2.38, IWF <= 3.7 |  |  |  | Available |  | 0 | 0 |  | RobNc |  | Appl-EffCW |  | None | 2020-01-01 | 2022-12-31 | [5 empty] | Component |  | 1 | 1 | 0 | Deemed Ex Ante Team |  |  |  | Expired measure
2020 | RB-Appl-EffCW-med-GasDHW-GasCDryer-Tier1-Top | Clothes washer, Top loading, Gas DHW, GasDryer, Tier1, IMEF = 2.06 to < 2.32, IWF <= 4.3 | DEER2020 | D20v1 | 2022-05-18 12:07 | Appl-CW-Top-GasDHW-GasDry-Tier1 | DEER | Standard | None |  |  | None |  | 0 |  | 0 | Res | Any | AppPlug | Laundry | Clean_equip | ClothesWash |  | Appl-EffCW | Clothes washer, Top loading, Gas DHW, GasDryer, Standard, IMEF = 1.08, IWF <= 9.4 | Clothes washer, Top loading, Gas DHW, GasDryer, Standard, IMEF = 1.57, IWF <= 6.5 | Clothes washer, Top loading, Gas DHW, GasDryer, Tier1, IMEF = 2.06, IWF <= 4.3 |  |  |  | Available |  | 0 | 0 |  | RobNc |  | Appl-EffCW |  | None | 2020-01-01 | 2022-12-31 | [5 empty] | Component |  | 1 | 1 | 0 | Deemed Ex Ante Team |  |  |  | Expired measure
2020 | RB-Appl-EffCW-med-GasDHW-GasCDryer-Tier2-Front | Clothes washer, Front loading, Gas DHW, GasDryer, Tier2, IMEF = 2.74 to < 2.92, IWF <= 3.2 | DEER2020 | D20v1 | 2022-05-18 12:07 | Appl-CW-Front-GasDHW-GasDry-Tier2 | DEER | Standard | None |  |  | None |  | 0 |  | 0 | Res | Any | AppPlug | Laundry | Clean_equip | ClothesWash |  | Appl-EffCW | Clothes washer, Front loading, Gas DHW, GasDryer, Standard, IMEF =1.79, IWF < 4.8 | Clothes washer, Front loading, Gas DHW, GasDryer, Standard, IMEF =1.84, IWF < 4.7 | Clothes washer, Front loading, Gas DHW, GasDryer, Tier2, IMEF = 2.74, IWF <= 3.2 |  |  |  | Available |  | 0 | 0 |  | RobNc |  | Appl-EffCW |  | None | 2020-01-01 | 2022-12-31 | [5 empty] | Component |  | 1 | 1 | 0 | Deemed Ex Ante Team |  |  |  | Expired measure
2020 | RB-Appl-EffCW-med-GasDHW-GasCDryer-Tier2-Top | Clothes washer, Top loading, Gas DHW, GasDryer, Tier2, IMEF = 2.32 to < 2.76, IWF <= 4.0 | DEER2020 | D20v1 | 2020-11-24 16:30 | Appl-CW-Top-GasDHW-GasDry-Tier2 | DEER | Standard | None |  |  | None |  | 0 |  | 0 | Res | Any | AppPlug | Laundry | Clean_equip | ClothesWash |  | Appl-EffCW | Clothes washer, Top loading, Gas DHW, GasDryer, Standard, IMEF = 1.08, IWF <= 9.4 | Clothes washer, Top loading, Gas DHW, GasDryer, Standard, IMEF = 1.57, IWF <= 6.5 | Clothes washer, Top loading, Gas DHW, GasDryer, Tier2, IMEF = 2.32, IWF <= 4.0 |  |  |  | Available |  | 0 | 0 |  | RobNc |  | Appl-EffCW |  | None | 2020-01-01 | [6 empty] | Component |  | 1 | 1 | 0 | Deemed Ex Ante Team |  |  |  | Updated to indicate claim/filing status
2020 | RB-Appl-EffCW-med-GasDHW-GasCDryer-Tier3-Front | Clothes washer, Front loading, Gas DHW, GasDryer, Tier3, IMEF >= 2.92, IWF <= 3.2 | DEER2020 | D20v1 | 2022-05-18 12:07 | Appl-CW-Front-GasDHW-GasDry-Tier3 | DEER | Standard | None |  |  | None |  | 0 |  | 0 | Res | Any | AppPlug | Laundry | Clean_equip | ClothesWash |  | Appl-EffCW | Clothes washer, Front loading, Gas DHW, GasDryer, Standard, IMEF =1.79, IWF < 4.8 | Clothes washer, Front loading, Gas DHW, GasDryer, Standard, IMEF =1.84, IWF < 4.7 | Clothes washer, Front loading, Gas DHW, GasDryer, Tier3, IMEF = 2.92, IWF <= 3.2 |  |  |  | Available |  | 0 | 0 |  | RobNc |  | Appl-EffCW |  | None | 2020-01-01 | 2022-12-31 | [5 empty] | Component |  | 1 | 1 | 0 | Deemed Ex Ante Team |  |  |  | Expired measure
2020 | RB-Appl-EffCW-med-GasDHW-GasCDryer-Tier3-Top | Clothes washer, Top loading, Gas DHW, GasDryer, Tier3, IMEF > 2.76, IWF <= 3.2 | DEER2020 | D20v1 | 2020-11-24 16:30 | Appl-CW-Top-GasDHW-GasDry-Tier3 | DEER | Standard | None |  |  | None |  | 0 |  | 0 | Res | Any | AppPlug | Laundry | Clean_equip | ClothesWash |  | Appl-EffCW | Clothes washer, Top loading, Gas DHW, GasDryer, Standard, IMEF = 1.08, IWF <= 9.4 | Clothes washer, Top loading, Gas DHW, GasDryer, Standard, IMEF = 1.57, IWF <= 6.5 | Clothes washer, Top loading, Gas DHW, GasDryer, Tier3, IMEF = 2.76, IWF <= 3.2 |  |  |  | Available |  | 0 | 0 |  | RobNc |  | Appl-EffCW |  | None | 2020-01-01 | [6 empty] | Component |  | 1 | 1 | 0 | Deemed Ex Ante Team |  |  |  | Updated to indicate claim/filing status
2020 | RB-Appl-EffCW-med-Tier1-Front | Clothes washer, Front loading, Weighted Fuel Type, Tier1, IMEF = 2.38 to < 2.74, IWF <= 3.7 | DEER2020 | D20v1 | 2022-05-18 12:07 | Appl-CW-Front-Tier1 | DEER | Standard | None |  |  | None |  | 0 |  | 0 | Res | Any | AppPlug | Laundry | Clean_equip | ClothesWash |  | Appl-EffCW | Clothes washer, Front loading, Weighted Fuel Types, Standard, IMEF =1.79, IWF < 4.8 | Clothes washer, Front loading, Weighted Fuel Types, Standard, IMEF =1.84, IWF < 4.7 | Clothes washer, Front loading, Weighted Fuel Types, Tier1, IMEF = 2.38, IWF <= 3.7 |  |  |  | Available |  | 0 | 0 |  | RobNc |  | Appl-EffCW |  | None | 2020-01-01 | 2022-12-31 | [5 empty] | Standard |  | 1 | 1 | 0 | Deemed Ex Ante Team |  |  |  | Expired measure
2020 | RB-Appl-EffCW-med-Tier1-Top | Clothes washer, Top loading, Weighted Fuel Type, Tier1, IMEF = 2.06 to < 2.32, IWF <= 4.3 | DEER2020 | D20v1 | 2022-05-18 12:07 | Appl-CW-Top-Tier1 | DEER | Standard | None |  |  | None |  | 0 |  | 0 | Res | Any | AppPlug | Laundry | Clean_equip | ClothesWash |  | Appl-EffCW | Clothes washer, Top loading, Weighted Fuel Types, Standard, IMEF = 1.08, IWF <= 9.4 | Clothes washer, Top loading, Weighted Fuel Types, Standard, IMEF = 1.29, IWF <= 8.4 | Clothes washer, Top loading, Weighted Fuel Types, Tier1, IMEF = 2.06, IWF <= 4.3 |  |  |  | Available |  | 0 | 0 |  | RobNc |  | Appl-EffCW |  | None | 2020-01-01 | 2022-12-31 | [5 empty] | Standard |  | 1 | 1 | 0 | Deemed Ex Ante Team |  |  |  | Expired measure
2020 | RB-Appl-EffCW-med-Tier2-Front | Clothes washer, Front loading, Weighted Fuel Type, Tier2, IMEF = 2.74 to < 2.92, IWF <= 3.2 | DEER2020 | D20v1 | 2022-05-18 12:07 | Appl-CW-Front-Tier2 | DEER | Standard | None |  |  | None |  | 0 |  | 0 | Res | Any | AppPlug | Laundry | Clean_equip | ClothesWash |  | Appl-EffCW | Clothes washer, Front loading, Weighted Fuel Types, Standard, IMEF =1.79, IWF < 4.8 | Clothes washer, Front loading, Weighted Fuel Types, Standard, IMEF =1.84, IWF < 4.7 | Clothes washer, Front loading, Weighted Fuel Types, Tier2, IMEF = 2.74, IWF <= 3.2 |  |  |  | Available |  | 0 | 0 |  | RobNc |  | Appl-EffCW |  | None | 2020-01-01 | 2022-12-31 | [5 empty] | Standard |  | 1 | 1 | 0 | Deemed Ex Ante Team |  |  |  | Expired measure
2020 | RB-Appl-EffCW-med-Tier2-Top | Clothes washer, Top loading, Weighted Fuel Type, Tier2, IMEF = 2.32 to < 2.76, IWF <= 4.0 | DEER2020 | D20v1 | 2020-11-24 16:30 | Appl-CW-Top-Tier2 | DEER | Standard | None |  |  | None |  | 0 |  | 0 | Res | Any | AppPlug | Laundry | Clean_equip | ClothesWash |  | Appl-EffCW | Clothes washer, Top loading, Weighted Fuel Types, Standard, IMEF = 1.08, IWF <= 9.4 | Clothes washer, Top loading, Weighted Fuel Types, Standard, IMEF = 1.29, IWF <= 8.4 | Clothes washer, Top loading, Weighted Fuel Types, Tier2, IMEF = 2.32, IWF <= 4.0 |  |  |  | Available |  | 0 | 0 |  | RobNc |  | Appl-EffCW |  | None | 2020-01-01 | [6 empty] | Standard |  | 1 | 1 | 0 | Deemed Ex Ante Team |  |  |  | Updated to indicate claim/filing status
2020 | RB-Appl-EffCW-med-Tier3-Front | Clothes washer, Front loading, Weighted Fuel Type, Tier3, IMEF >= 2.92, IWF <= 3.2 | DEER2020 | D20v1 | 2022-05-18 12:07 | Appl-CW-Front-Tier3 | DEER | Standard | None |  |  | None |  | 0 |  | 0 | Res | Any | AppPlug | Laundry | Clean_equip | ClothesWash |  | Appl-EffCW | Clothes washer, Front loading, Weighted Fuel Types, Standard, IMEF =1.79, IWF < 4.8 | Clothes washer, Front loading, Weighted Fuel Types, Standard, IMEF =1.84, IWF < 4.7 | Clothes washer, Front loading, Weighted Fuel Types, Tier3, IMEF = 2.92, IWF <= 3.2 |  |  |  | Available |  | 0 | 0 |  | RobNc |  | Appl-EffCW |  | None | 2020-01-01 | 2022-12-31 | [5 empty] | Standard |  | 1 | 1 | 0 | Deemed Ex Ante Team |  |  |  | Expired measure
2020 | RB-Appl-EffCW-med-Tier3-Top | Clothes washer, Top loading, Weighted Fuel Type, Tier3, IMEF >= 2.76, IWF <= 3.2 | DEER2020 | D20v1 | 2020-11-24 16:30 | Appl-CW-Top-Tier3 | DEER | Standard | None |  |  | None |  | 0 |  | 0 | Res | Any | AppPlug | Laundry | Clean_equip | ClothesWash |  | Appl-EffCW | Clothes washer, Top loading, Weighted Fuel Types, Standard, IMEF = 1.08, IWF <= 9.4 | Clothes washer, Top loading, Weighted Fuel Types, Standard, IMEF =1.29, IWF <= 8.4 | Clothes washer, Top loading, Weighted Fuel Type, Tier3, IMEF = 2.76, IWF <= 3.2 |  |  |  | Available |  | 0 | 0 |  | RobNc |  | Appl-EffCW |  | None | 2020-01-01 | [6 empty] | Standard |  | 1 | 1 | 0 | Deemed Ex Ante Team |  |  |  | Updated to indicate claim/filing status
2020 | RB-BS-BlowInIns-R0-R13 | Wall Blow-In R-0 to R-13 Insulation | DEER2020 | D20v1 | 2022-07-22 17:22 | RB-BS-BlowInIns-R0-R13 | DEER | Standard | None |  |  | None |  | 0 |  | 0 | Res | Any | BldgEnv | Opaque | BldgShell | WallBlowIns |  | BS-BlowInIns | 2x4 Wall w/R-0 Insulation | Overall wall U-factor based on climate zone | Wall Blow-In R-0 to R-13 Insulation |  |  |  | Available |  | 0 | 0 |  | ROB |  | BS-BlowInIns |  | None | 2020-01-01 | 2023-12-31 | [5 empty] | Standard |  | 1 | 1 | 0 | Deemed Ex Ante Team |  |  |  | Updated to indicate claim/filing status
2020 | RB-BS-CeilIns-R0-R30 | Ceiling R-0 to R-30 Insulation-Batts | DEER2020 | D20v1 | 2020-11-24 16:30 | RB-BS-CeilIns-R0-R30 | DEER | Standard | None |  |  | None |  | 0 |  | 0 | Res | Any | BldgEnv | Opaque | BldgShell | AttBatIns |  | BS-CeilIns | R-0 Ceiling Insulation | Overall ceiling U-factor based on climate zone | Ceiling R-0 to R-30 Insulation-Batts |  |  |  | Available |  | 0 | 0 |  | ROB |  | BS-CeilIns |  | None | 2020-01-01 | [6 empty] | Standard |  | 1 | 1 | 0 | Deemed Ex Ante Team |  |  |  | Updated to indicate claim/filing status
2020 | RB-BS-CeilIns-R0-R38 | Ceiling R-0 to R-38 Insulation-Batts | DEER2020 | D20v1 | 2020-11-24 16:30 | RB-BS-CeilIns-R0-R38 | DEER | Standard | None |  |  | None |  | 0 |  | 0 | Res | Any | BldgEnv | Opaque | BldgShell | AttBatIns |  | BS-CeilIns | R-0 Ceiling Insulation | Overall ceiling U-factor based on climate zone | Ceiling R-0 to R-38 Insulation-Batts |  |  |  | Available |  | 0 | 0 |  | ROB |  | BS-CeilIns |  | None | 2020-01-01 | [6 empty] | Standard |  | 1 | 1 | 0 | Deemed Ex Ante Team |  |  |  | Updated to indicate claim/filing status
2020 | RB-BS-CeilIns-VintR-AddR11 | Ceiling - Add R-11 batts on top of vintage-specific existing insulation | DEER2020 | D20v1 | 2022-08-10 17:31 | RB-BS-CeilIns-VintR-AddR11 | DEER | Standard | None |  |  | None |  | 0 |  | 0 | Res | Any | BldgEnv | Opaque | BldgShell | AttBatIns |  | BS-CeilIns | Per prototype description | Overall ceiling U-factor based on climate zone | Ceiling - Add R-11 batts on top of vintage-specific existing insulation |  |  |  | Available |  | 0 | 0 |  | ROB |  | BS-CeilIns |  | None | 2020-01-01 | 2022-12-31 | [5 empty] | Standard |  | 1 | 1 | 0 | Deemed Ex Ante Team |  |  |  | Updated to expire measure
2020 | RB-BS-CeilIns-VintR-AddR19 | Ceiling - Add R-19 batts on top of vintage-specific existing insulation | DEER2020 | D20v1 | 2022-08-10 17:31 | RB-BS-CeilIns-VintR-AddR19 | DEER | Standard | None |  |  | None |  | 0 |  | 0 | Res | Any | BldgEnv | Opaque | BldgShell | AttBatIns |  | BS-CeilIns | Per prototype description | Overall ceiling U-factor based on climate zone | Ceiling - Add R-19 batts on top of vintage-specific existing insulation |  |  |  | Available |  | 0 | 0 |  | ROB |  | BS-CeilIns |  | None | 2020-01-01 | 2022-12-31 | [5 empty] | Standard |  | 1 | 1 | 0 | Deemed Ex Ante Team |  |  |  | Updated to expire measure
2020 | RB-BS-CeilIns-VintR-AddR30 | Ceiling - Add R-30 batts on top of vintage-specific existing insulation | DEER2020 | D20v1 | 2022-08-10 17:31 | RB-BS-CeilIns-VintR-AddR30 | DEER | Standard | None |  |  | None |  | 0 |  | 0 | Res | Any | BldgEnv | Opaque | BldgShell | AttBatIns |  | BS-CeilIns | Per prototype description | Overall ceiling U-factor based on climate zone | Ceiling - Add R-30 batts on top of vintage-specific existing insulation |  |  |  | Available |  | 0 | 0 |  | ROB |  | BS-CeilIns |  | None | 2020-01-01 | 2022-12-31 | [5 empty] | Standard |  | 1 | 1 | 0 | Deemed Ex Ante Team |  |  |  | Updated to expire measure
2020 | RB-BS-CeilIns-VintR-AddR38 | Ceiling - Add R-38 batts on top of vintage-specific existing insulation | DEER2020 | D20v1 | 2022-08-10 17:31 | RB-BS-CeilIns-VintR-AddR38 | DEER | Standard | None |  |  | None |  | 0 |  | 0 | Res | Any | BldgEnv | Opaque | BldgShell | AttBatIns |  | BS-CeilIns | Per prototype description | Overall ceiling U-factor based on climate zone | Ceiling - Add R-38 batts on top of vintage-specific existing insulation |  |  |  | Available |  | 0 | 0 |  | ROB |  | BS-CeilIns |  | None | 2020-01-01 | 2022-12-31 | [5 empty] | Standard |  | 1 | 1 | 0 | Deemed Ex Ante Team |  |  |  | Updated to expire measure
2020 | RB-BS-CeilIns-VintR-ToR38 | Ceiling - Increase vintage specific insulation levels to R-38 by adding batts on top of vintage-specific existing insulation | DEER2020 | D20v1 | 2020-11-24 16:30 | CeilIns-VintR-R38 | DEER | Standard | None |  |  | None |  | 0 |  | 0 | Res | Any | BldgEnv | Opaque | BldgShell | AttBatIns |  | BS-CeilIns | Per prototype description | Overall ceiling U-factor based on climate zone | Ceiling - Add batt insulation on top of vintage-specific existing insulation to R-38 |  |  |  | Available |  | 0 | 0 |  | ROB |  | BS-CeilIns |  | None | 2020-01-01 | [6 empty] | Standard |  | 1 | 1 | 0 | Deemed Ex Ante Team |  |  |  | Updated to indicate claim/filing status
2020 | RB-BS-CeilIns-VintR-ToR44 | Ceiling - Increase vintage specific insulation levels to R-44 by adding batts on top of vintage-specific existing insulation | DEER2020 | D20v1 | 2020-11-24 16:30 | CeilIns-VintR-R44 | DEER | Standard | None |  |  | None |  | 0 |  | 0 | Res | Any | BldgEnv | Opaque | BldgShell | AttBatIns |  | BS-CeilIns | Per prototype description | Overall ceiling U-factor based on climate zone | Ceiling - Add batt insulation on top of vintage-specific existing insulation to R-44 |  |  |  | Available |  | 0 | 0 |  | ROB |  | BS-CeilIns |  | None | 2020-01-01 | [6 empty] | Standard |  | 1 | 1 | 0 | Deemed Ex Ante Team |  |  |  | Updated to indicate claim/filing status
2020 | RB-BS-CeilIns-VintR-ToR50 | Ceiling - Increase vintage specific insulation levels to R-50 by adding batts on top of vintage-specific existing insulation | DEER2020 | D20v1 | 2020-11-24 16:30 | CeilIns-VintR-R50 | DEER | Standard | None |  |  | None |  | 0 |  | 0 | Res | Any | BldgEnv | Opaque | BldgShell | AttBatIns |  | BS-CeilIns | Per prototype description | Overall ceiling U-factor based on climate zone | Ceiling - Add batt insulation on top of vintage-specific existing insulation to R-50 |  |  |  | Available |  | 0 | 0 |  | ROB |  | BS-CeilIns |  | None | 2020-01-01 | [6 empty] | Standard |  | 1 | 1 | 0 | Deemed Ex Ante Team |  |  |  | Updated to indicate claim/filing status
2020 | RB-HV-RefChrg-DuctLoss-Typ-Inc | Increase Refrigerant Charge - Typical (8% rated charge) and Duct Sealing (medium to low) | DEER2020 | D20v1 | 2022-03-16 13:02 | RB-HV-RefChrg-IncTyp-DuctLoss-MedToLow | DEER | Standard | None |  |  | None |  | 0 |  | 0 | Res | Any | HVAC | SpaceCool | dxAC_equip | spltSEER |  | HV-RefChrg | Typical refrigerant undercharged state and medium duct loss (24% SFM & MFm, 25% DMo) | rated refrigerant charge and low duct loss (12% SFM & MFm, 15% DMo) | rated refrigerant charge and low duct loss (12% SFM & MFm, 15% DMo) |  |  |  | Available |  | 0 | 0 |  | Retro |  | HV-RefChrg |  | None | 2020-01-01 | 2022-12-31 | [5 empty] | Component |  | 1 | 1 | 0 | Deemed Ex Ante Team |  |  |  | Updated to indicate claim/filing status
2020 | RE-Appl-EffCW-med-ElecDHW-ElecCDryer-Tier1-Front | Clothes washer, Front loading, Elec DHW, ElecDryer, Tier1, IMEF = 2.38 to < 2.74, IWF <= 3.7 | DEER2020 | D20v1 | 2022-05-18 12:07 | Appl-CW-Front-ElecDHW-ElecDry-Tier1 | DEER | Standard | None |  |  | None |  | 0 |  | 0 | Res | Any | AppPlug | Laundry | Clean_equip | ClothesWash |  | Appl-EffCW | Clothes washer, Front loading, Elec DHW, ElecDryer, Standard, IMEF =1.79, IWF < 4.8 | Clothes washer, Front loading, Elec DHW, ElecDryer, Standard, IMEF =1.84, IWF < 4.7 | Clothes washer, Front loading, Elec DHW, ElecDryer, Tier1, IMEF = 2.38, IWF <= 3.7 |  |  |  | Available |  | 0 | 0 |  | RobNc |  | Appl-EffCW |  | None | 2020-01-01 | 2022-12-31 | [5 empty] | Component |  | 1 | 1 | 0 | Deemed Ex Ante Team |  |  |  | Expired measure
2020 | RE-Appl-EffCW-med-ElecDHW-ElecCDryer-Tier1-Top | Clothes washer, Top loading, Elec DHW, ElecDryer, Tier1, IMEF = 2.06 to < 2.32, IWF <= 4.3 | DEER2020 | D20v1 | 2022-05-18 12:07 | Appl-CW-Top-ElecDHW-ElecDry-Tier1 | DEER | Standard | None |  |  | None |  | 0 |  | 0 | Res | Any | AppPlug | Laundry | Clean_equip | ClothesWash |  | Appl-EffCW | Clothes washer, Top loading, Elec DHW, ElecDryer, Standard, IMEF = 1.08, IWF <= 9.4 | Clothes washer, Top loading, Elec DHW, ElecDryer, Standard, IMEF = 1.57, IWF <= 6.5 | Clothes washer, Top loading, Elec DHW, ElecDryer, Tier1, IMEF = 2.06, IWF <= 4.3 |  |  |  | Available |  | 0 | 0 |  | RobNc |  | Appl-EffCW |  | None | 2020-01-01 | 2022-12-31 | [5 empty] | Component |  | 1 | 1 | 0 | Deemed Ex Ante Team |  |  |  | Expired measure
2020 | RE-Appl-EffCW-med-ElecDHW-ElecCDryer-Tier2-Front | Clothes washer, Front loading, Elec DHW, ElecDryer, Tier2, IMEF = 2.74 to < 2.92, IWF <= 3.2 | DEER2020 | D20v1 | 2022-05-18 12:07 | Appl-CW-Front-ElecDHW-ElecDry-Tier2 | DEER | Standard | None |  |  | None |  | 0 |  | 0 | Res | Any | AppPlug | Laundry | Clean_equip | ClothesWash |  | Appl-EffCW | Clothes washer, Front loading, Elec DHW, ElecDryer, Standard, IMEF =1.79, IWF < 4.8 | Clothes washer, Front loading, Elec DHW, ElecDryer, Standard, IMEF =1.84, IWF < 4.7 | Clothes washer, Front loading, Elec DHW, ElecDryer, Tier2, IMEF = 2.74, IWF <= 3.2 |  |  |  | Available |  | 0 | 0 |  | RobNc |  | Appl-EffCW |  | None | 2020-01-01 | 2022-12-31 | [5 empty] | Component |  | 1 | 1 | 0 | Deemed Ex Ante Team |  |  |  | Expired measure
2020 | RE-Appl-EffCW-med-ElecDHW-ElecCDryer-Tier2-Top | Clothes washer, Top loading, Elec DHW, ElecDryer, Tier2, IMEF = 2.32 to < 2.76, IWF <= 4.0 | DEER2020 | D20v1 | 2020-11-24 16:30 | Appl-CW-Top-ElecDHW-ElecDry-Tier2 | DEER | Standard | None |  |  | None |  | 0 |  | 0 | Res | Any | AppPlug | Laundry | Clean_equip | ClothesWash |  | Appl-EffCW | Clothes washer, Top loading, Elec DHW, ElecDryer, Standard, IMEF = 1.08, IWF <= 9.4 | Clothes washer, Top loading, Elec DHW, ElecDryer, Standard, IMEF = 1.57, IWF <= 6.5 | Clothes washer, Top loading, Elec DHW, ElecDryer, Tier2, IMEF = 2.32, IWF <= 4.0 |  |  |  | Available |  | 0 | 0 |  | RobNc |  | Appl-EffCW |  | None | 2020-01-01 | [6 empty] | Component |  | 1 | 1 | 0 | Deemed Ex Ante Team |  |  |  | Updated to indicate claim/filing status
2020 | RE-Appl-EffCW-med-ElecDHW-ElecCDryer-Tier3-Front | Clothes washer, Front loading, Elec DHW, ElecDryer, Tier3, IMEF >= 2.92, IWF <= 3.2 | DEER2020 | D20v1 | 2022-05-18 12:07 | Appl-CW-Front-ElecDHW-ElecDry-Tier3 | DEER | Standard | None |  |  | None |  | 0 |  | 0 | Res | Any | AppPlug | Laundry | Clean_equip | ClothesWash |  | Appl-EffCW | Clothes washer, Front loading, Elec DHW, ElecDryer, Standard, IMEF =1.79, IWF < 4.8 | Clothes washer, Front loading, Elec DHW, ElecDryer, Standard, IMEF =1.84, IWF < 4.7 | Clothes washer, Front loading, Elec DHW, ElecDryer, Tier3, IMEF = 2.92, IWF <= 3.2 |  |  |  | Available |  | 0 | 0 |  | RobNc |  | Appl-EffCW |  | None | 2020-01-01 | 2022-12-31 | [5 empty] | Component |  | 1 | 1 | 0 | Deemed Ex Ante Team |  |  |  | Expired measure
2020 | RE-Appl-EffCW-med-ElecDHW-ElecCDryer-Tier3-Top | Clothes washer, Top loading, Elec DHW, ElecDryer, Tier3, IMEF > 2.76, IWF <= 3.2 | DEER2020 | D20v1 | 2020-11-24 16:30 | Appl-CW-Top-ElecDHW-ElecDry-Tier3 | DEER | Standard | None |  |  | None |  | 0 |  | 0 | Res | Any | AppPlug | Laundry | Clean_equip | ClothesWash |  | Appl-EffCW | Clothes washer, Top loading, Elec DHW, ElecDryer, Standard, IMEF = 1.08, IWF <= 9.4 | Clothes washer, Top loading, Elec DHW, ElecDryer, Standard, IMEF = 1.57, IWF <= 6.5 | Clothes washer, Top loading, Elec DHW, ElecDryer, Tier3, IMEF = 2.76, IWF <= 3.2 |  |  |  | Available |  | 0 | 0 |  | RobNc |  | Appl-EffCW |  | None | 2020-01-01 | [6 empty] | Component |  | 1 | 1 | 0 | Deemed Ex Ante Team |  |  |  | Updated to indicate claim/filing status
2020 | RE-Frzr-Chest-AutoDef_Large-Tier1 | Chest freezers with automatic defrost, Size Range: Large (>16 cu ft), Energy Star (10% less than Code Maximum) | DEER2020 | D20 v1 | 2020-11-24 16:30 | Res-Frzr-dKWH-Cond | DEER | Scaled | Delta | 47 | 51.7 | None |  | 0 |  | 1 | Res | Any | AppPlug | Refrig | Ref_Storage | Freezer |  | Appl-ESFrzr |  |  |  |  | Frzr-Chest-AutoDef_Large-Code | Frzr-Chest-AutoDef_Large-Tier1 | Available |  | 0 | 0 |  | RobNc |  | Appl-ESFrzr |  | None | 2020-01-01 | [6 empty] | Standard |  | 1 | 1 | 0 | Deemed Ex Ante Team |  |  |  | Updated to indicate claim/filing status
2020 | RE-Frzr-Chest-AutoDef_Large-Tier2 | Chest freezers with automatic defrost, Size Range: Large (>16 cu ft), 30% less than Code Maximum | DEER2020 | D20 v1 | 2020-11-24 16:30 | Res-Frzr-dKWH-Cond | DEER | Scaled | Delta | 142 | 156 | None |  | 0 |  | 1 | Res | Any | AppPlug | Refrig | Ref_Storage | Freezer |  | Appl-ESFrzr |  |  |  |  | Frzr-Chest-AutoDef_Large-Code | Frzr-Chest-AutoDef_Large-Tier2 | Available |  | 0 | 0 |  | RobNc |  | Appl-ESFrzr |  | None | 2020-01-01 | [6 empty] | Standard |  | 1 | 1 | 0 | Deemed Ex Ante Team |  |  |  | Updated to indicate claim/filing status
2020 | RE-Frzr-Chest-AutoDef_Med-Tier1 | Chest freezers with automatic defrost, Size Range: Medium (13-16 cu ft), Energy Star (10% less than Code Maximum) | DEER2020 | D20 v1 | 2020-11-24 16:30 | Res-Frzr-dKWH-Cond | DEER | Scaled | Delta | 41 | 45.1 | None |  | 0 |  | 1 | Res | Any | AppPlug | Refrig | Ref_Storage | Freezer |  | Appl-ESFrzr |  |  |  |  | Frzr-Chest-AutoDef_Med-Code | Frzr-Chest-AutoDef_Med-Tier1 | Available |  | 0 | 0 |  | RobNc |  | Appl-ESFrzr |  | None | 2020-01-01 | [6 empty] | Standard |  | 1 | 1 | 0 | Deemed Ex Ante Team |  |  |  | Updated to indicate claim/filing status
2020 | RE-Frzr-Chest-AutoDef_Med-Tier2 | Chest freezers with automatic defrost, Size Range: Medium (13-16 cu ft), 30% less than Code Maximum | DEER2020 | D20 v1 | 2020-11-24 16:30 | Res-Frzr-dKWH-Cond | DEER | Scaled | Delta | 123 | 135 | None |  | 0 |  | 1 | Res | Any | AppPlug | Refrig | Ref_Storage | Freezer |  | Appl-ESFrzr |  |  |  |  | Frzr-Chest-AutoDef_Med-Code | Frzr-Chest-AutoDef_Med-Tier2 | Available |  | 0 | 0 |  | RobNc |  | Appl-ESFrzr |  | None | 2020-01-01 | [6 empty] | Standard |  | 1 | 1 | 0 | Deemed Ex Ante Team |  |  |  | Updated to indicate claim/filing status
2020 | RE-Frzr-Chest-AutoDef_Small-Tier1 | Chest freezers with automatic defrost, Size Range: Small (<13 cu ft.), Energy Star (10% less than Code Maximum) | DEER2020 | D20 v1 | 2020-11-24 16:30 | Res-Frzr-dKWH-Cond | DEER | Scaled | Delta | 35 | 38.5 | None |  | 0 |  | 1 | Res | Any | AppPlug | Refrig | Ref_Storage | Freezer |  | Appl-ESFrzr |  |  |  |  | Frzr-Chest-AutoDef_Small-Code | Frzr-Chest-AutoDef_Small-Tier1 | Available |  | 0 | 0 |  | RobNc |  | Appl-ESFrzr |  | None | 2020-01-01 | [6 empty] | Standard |  | 1 | 1 | 0 | Deemed Ex Ante Team |  |  |  | Updated to indicate claim/filing status
2020 | RE-Frzr-Chest-AutoDef_Small-Tier2 | Chest freezers with automatic defrost, Size Range: Small (<13 cu ft.), 30% less than Code Maximum | DEER2020 | D20 v1 | 2020-11-24 16:30 | Res-Frzr-dKWH-Cond | DEER | Scaled | Delta | 104 | 114 | None |  | 0 |  | 1 | Res | Any | AppPlug | Refrig | Ref_Storage | Freezer |  | Appl-ESFrzr |  |  |  |  | Frzr-Chest-AutoDef_Small-Code | Frzr-Chest-AutoDef_Small-Tier2 | Available |  | 0 | 0 |  | RobNc |  | Appl-ESFrzr |  | None | 2020-01-01 | [6 empty] | Standard |  | 1 | 1 | 0 | Deemed Ex Ante Team |  |  |  | Updated to indicate claim/filing status
2020 | RE-Frzr-Chest-AutoDef_WtdSize-Tier1 | Chest freezers with automatic defrost, Size Range: Weighted Size, Energy Star (10% less than Code Maximum) | DEER2020 | D20 v1 | 2020-11-24 16:30 | Res-Frzr-dKWH-Cond | DEER | Scaled | Delta | 38 | 41.8 | None |  | 0 |  | 1 | Res | Any | AppPlug | Refrig | Ref_Storage | Freezer |  | Appl-ESFrzr |  |  |  |  | Frzr-Chest-AutoDef_WtdSize-Code | Frzr-Chest-AutoDef_WtdSize-Tier1 | Available |  | 0 | 0 |  | RobNc |  | Appl-ESFrzr |  | None | 2020-01-01 | [6 empty] | Standard |  | 1 | 1 | 0 | Deemed Ex Ante Team |  |  |  | Updated to indicate claim/filing status
2020 | RE-Frzr-Chest-AutoDef_WtdSize-Tier2 | Chest freezers with automatic defrost, Size Range: Weighted Size, 30% less than Code Maximum | DEER2020 | D20 v1 | 2020-11-24 16:30 | Res-Frzr-dKWH-Cond | DEER | Scaled | Delta | 115 | 127 | None |  | 0 |  | 1 | Res | Any | AppPlug | Refrig | Ref_Storage | Freezer |  | Appl-ESFrzr |  |  |  |  | Frzr-Chest-AutoDef_WtdSize-Code | Frzr-Chest-AutoDef_WtdSize-Tier2 | Available |  | 0 | 0 |  | RobNc |  | Appl-ESFrzr |  | None | 2020-01-01 | [6 empty] | Standard |  | 1 | 1 | 0 | Deemed Ex Ante Team |  |  |  | Updated to indicate claim/filing status
2020 | RE-Frzr-Chest-ManDef_Large-Tier1 | Chest freezers and all other freezers except compact freezers, Size Range: Large (>16 cu ft), Energy Star (10% less than Code Maximum) | DEER2020 | D20 v1 | 2020-11-24 16:30 | Res-Frzr-dKWH-Cond | DEER | Scaled | Delta | 34 | 37.4 | None |  | 0 |  | 1 | Res | Any | AppPlug | Refrig | Ref_Storage | Freezer |  | Appl-ESFrzr |  |  |  |  | Frzr-Chest-ManDef_Large-Code | Frzr-Chest-ManDef_Large-Tier1 | Available |  | 0 | 0 |  | RobNc |  | Appl-ESFrzr |  | None | 2020-01-01 | [6 empty] | Standard |  | 1 | 1 | 0 | Deemed Ex Ante Team |  |  |  | Updated to indicate claim/filing status
2020 | RE-Frzr-Chest-ManDef_Large-Tier2 | Chest freezers and all other freezers except compact freezers, Size Range: Large (>16 cu ft), 30% less than Code Maximum | DEER2020 | D20 v1 | 2020-11-24 16:30 | Res-Frzr-dKWH-Cond | DEER | Scaled | Delta | 102 | 112 | None |  | 0 |  | 1 | Res | Any | AppPlug | Refrig | Ref_Storage | Freezer |  | Appl-ESFrzr |  |  |  |  | Frzr-Chest-ManDef_Large-Code | Frzr-Chest-ManDef_Large-Tier2 | Available |  | 0 | 0 |  | RobNc |  | Appl-ESFrzr |  | None | 2020-01-01 | [6 empty] | Standard |  | 1 | 1 | 0 | Deemed Ex Ante Team |  |  |  | Updated to indicate claim/filing status
2020 | RE-Frzr-Chest-ManDef_Med-Tier1 | Chest freezers and all other freezers except compact freezers, Size Range: Medium (13-16 cu ft), Energy Star (10% less than Code Maximum) | DEER2020 | D20 v1 | 2020-11-24 16:30 | Res-Frzr-dKWH-Cond | DEER | Scaled | Delta | 29 | 31.9 | None |  | 0 |  | 1 | Res | Any | AppPlug | Refrig | Ref_Storage | Freezer |  | Appl-ESFrzr |  |  |  |  | Frzr-Chest-ManDef_Med-Code | Frzr-Chest-ManDef_Med-Tier1 | Available |  | 0 | 0 |  | RobNc |  | Appl-ESFrzr |  | None | 2020-01-01 | [6 empty] | Standard |  | 1 | 1 | 0 | Deemed Ex Ante Team |  |  |  | Updated to indicate claim/filing status
2020 | RE-Frzr-Chest-ManDef_Med-Tier2 | Chest freezers and all other freezers except compact freezers, Size Range: Medium (13-16 cu ft), 30% less than Code Maximum | DEER2020 | D20 v1 | 2020-11-24 16:30 | Res-Frzr-dKWH-Cond | DEER | Scaled | Delta | 88 | 96.8 | None |  | 0 |  | 1 | Res | Any | AppPlug | Refrig | Ref_Storage | Freezer |  | Appl-ESFrzr |  |  |  |  | Frzr-Chest-ManDef_Med-Code | Frzr-Chest-ManDef_Med-Tier2 | Available |  | 0 | 0 |  | RobNc |  | Appl-ESFrzr |  | None | 2020-01-01 | [6 empty] | Standard |  | 1 | 1 | 0 | Deemed Ex Ante Team |  |  |  | Updated to indicate claim/filing status
2020 | RE-Frzr-Chest-ManDef_Small-Tier1 | Chest freezers and all other freezers except compact freezers, Size Range: Small (<13 cu ft.), Energy Star (10% less than Code Maximum) | DEER2020 | D20 v1 | 2020-11-24 16:30 | Res-Frzr-dKWH-Cond | DEER | Scaled | Delta | 25 | 27.5 | None |  | 0 |  | 1 | Res | Any | AppPlug | Refrig | Ref_Storage | Freezer |  | Appl-ESFrzr |  |  |  |  | Frzr-Chest-ManDef_Small-Code | Frzr-Chest-ManDef_Small-Tier1 | Available |  | 0 | 0 |  | RobNc |  | Appl-ESFrzr |  | None | 2020-01-01 | [6 empty] | Standard |  | 1 | 1 | 0 | Deemed Ex Ante Team |  |  |  | Updated to indicate claim/filing status
2020 | RE-Frzr-Chest-ManDef_Small-Tier2 | Chest freezers and all other freezers except compact freezers, Size Range: Small (<13 cu ft.), 30% less than Code Maximum | DEER2020 | D20 v1 | 2020-11-24 16:30 | Res-Frzr-dKWH-Cond | DEER | Scaled | Delta | 75 | 82.5 | None |  | 0 |  | 1 | Res | Any | AppPlug | Refrig | Ref_Storage | Freezer |  | Appl-ESFrzr |  |  |  |  | Frzr-Chest-ManDef_Small-Code | Frzr-Chest-ManDef_Small-Tier2 | Available |  | 0 | 0 |  | RobNc |  | Appl-ESFrzr |  | None | 2020-01-01 | [6 empty] | Standard |  | 1 | 1 | 0 | Deemed Ex Ante Team |  |  |  | Updated to indicate claim/filing status
2020 | RE-Frzr-Chest-ManDef_WtdSize-Tier1 | Chest freezers and all other freezers except compact freezers, Size Range: Weighted Size, Energy Star (10% less than Code Maximum) | DEER2020 | D20 v1 | 2020-11-24 16:30 | Res-Frzr-dKWH-Cond | DEER | Scaled | Delta | 27 | 29.7 | None |  | 0 |  | 1 | Res | Any | AppPlug | Refrig | Ref_Storage | Freezer |  | Appl-ESFrzr |  |  |  |  | Frzr-Chest-ManDef_WtdSize-Code | Frzr-Chest-ManDef_WtdSize-Tier1 | Available |  | 0 | 0 |  | RobNc |  | Appl-ESFrzr |  | None | 2020-01-01 | [6 empty] | Standard |  | 1 | 1 | 0 | Deemed Ex Ante Team |  |  |  | Updated to indicate claim/filing status
2020 | RE-Frzr-Chest-ManDef_WtdSize-Tier2 | Chest freezers and all other freezers except compact freezers, Size Range: Weighted Size, 30% less than Code Maximum | DEER2020 | D20 v1 | 2020-11-24 16:30 | Res-Frzr-dKWH-Cond | DEER | Scaled | Delta | 80 | 88 | None |  | 0 |  | 1 | Res | Any | AppPlug | Refrig | Ref_Storage | Freezer |  | Appl-ESFrzr |  |  |  |  | Frzr-Chest-ManDef_WtdSize-Code | Frzr-Chest-ManDef_WtdSize-Tier2 | Available |  | 0 | 0 |  | RobNc |  | Appl-ESFrzr |  | None | 2020-01-01 | [6 empty] | Standard |  | 1 | 1 | 0 | Deemed Ex Ante Team |  |  |  | Updated to indicate claim/filing status
2020 | RE-Frzr-Up-AutoDef_Large-Tier1 | Upright freezers with automatic defrost without an automatic icemaker, Size Range: Large (>16 cu ft), Energy Star (10% less than Code Maximum) | DEER2020 | D20 v1 | 2020-11-24 16:30 | Res-Frzr-dKWH-Cond | DEER | Scaled | Delta | 50 | 77 | None |  | 0 |  | 1 | Res | Any | AppPlug | Refrig | Ref_Storage | Freezer |  | Appl-ESFrzr |  |  |  |  | Frzr-Up-AutoDef_Large-Code | Frzr-Up-AutoDef_Large-Tier1 | Available |  | 0 | 0 |  | RobNc |  | Appl-ESFrzr |  | None | 2020-01-01 | [6 empty] | Standard |  | 1 | 1 | 0 | Deemed Ex Ante Team |  |  |  | Updated to indicate claim/filing status
2020 | RE-Frzr-Up-AutoDef_Large-Tier2 | Upright freezers with automatic defrost without an automatic icemaker, Size Range: Large (>16 cu ft), 30% less than Code Maximum | DEER2020 | D20 v1 | 2020-11-24 16:30 | Res-Frzr-dKWH-Cond | DEER | Scaled | Delta | 151 | 233 | None |  | 0 |  | 1 | Res | Any | AppPlug | Refrig | Ref_Storage | Freezer |  | Appl-ESFrzr |  |  |  |  | Frzr-Up-AutoDef_Large-Code | Frzr-Up-AutoDef_Large-Tier2 | Available |  | 0 | 0 |  | RobNc |  | Appl-ESFrzr |  | None | 2020-01-01 | [6 empty] | Standard |  | 1 | 1 | 0 | Deemed Ex Ante Team |  |  |  | Updated to indicate claim/filing status
2020 | RE-Frzr-Up-AutoDef_Med-Tier1 | Upright freezers with automatic defrost without an automatic icemaker, Size Range: Medium (13-16 cu ft), Energy Star (10% less than Code Maximum) | DEER2020 | D20 v1 | 2020-11-24 16:30 | Res-Frzr-dKWH-Cond | DEER | Scaled | Delta | 45 | 69.3 | None |  | 0 |  | 1 | Res | Any | AppPlug | Refrig | Ref_Storage | Freezer |  | Appl-ESFrzr |  |  |  |  | Frzr-Up-AutoDef_Med-Code | Frzr-Up-AutoDef_Med-Tier1 | Available |  | 0 | 0 |  | RobNc |  | Appl-ESFrzr |  | None | 2020-01-01 | [6 empty] | Standard |  | 1 | 1 | 0 | Deemed Ex Ante Team |  |  |  | Updated to indicate claim/filing status
2020 | RE-Frzr-Up-AutoDef_Med-Tier2 | Upright freezers with automatic defrost without an automatic icemaker, Size Range: Medium (13-16 cu ft), 30% less than Code Maximum | DEER2020 | D20 v1 | 2020-11-24 16:30 | Res-Frzr-dKWH-Cond | DEER | Scaled | Delta | 134 | 206 | None |  | 0 |  | 1 | Res | Any | AppPlug | Refrig | Ref_Storage | Freezer |  | Appl-ESFrzr |  |  |  |  | Frzr-Up-AutoDef_Med-Code | Frzr-Up-AutoDef_Med-Tier2 | Available |  | 0 | 0 |  | RobNc |  | Appl-ESFrzr |  | None | 2020-01-01 | [6 empty] | Standard |  | 1 | 1 | 0 | Deemed Ex Ante Team |  |  |  | Updated to indicate claim/filing status
2020 | RE-Frzr-Up-AutoDef_Small-Tier1 | Upright freezers with automatic defrost without an automatic icemaker, Size Range: Small (<13 cu ft.), Energy Star (10% less than Code Maximum) | DEER2020 | D20 v1 | 2020-11-24 16:30 | Res-Frzr-dKWH-Cond | DEER | Scaled | Delta | 40 | 61.6 | None |  | 0 |  | 1 | Res | Any | AppPlug | Refrig | Ref_Storage | Freezer |  | Appl-ESFrzr |  |  |  |  | Frzr-Up-AutoDef_Small-Code | Frzr-Up-AutoDef_Small-Tier1 | Available |  | 0 | 0 |  | RobNc |  | Appl-ESFrzr |  | None | 2020-01-01 | [6 empty] | Standard |  | 1 | 1 | 0 | Deemed Ex Ante Team |  |  |  | Updated to indicate claim/filing status
2020 | RE-Frzr-Up-AutoDef_Small-Tier2 | Upright freezers with automatic defrost without an automatic icemaker, Size Range: Small (<13 cu ft.), 30% less than Code Maximum | DEER2020 | D20 v1 | 2020-11-24 16:30 | Res-Frzr-dKWH-Cond | DEER | Scaled | Delta | 119 | 183 | None |  | 0 |  | 1 | Res | Any | AppPlug | Refrig | Ref_Storage | Freezer |  | Appl-ESFrzr |  |  |  |  | Frzr-Up-AutoDef_Small-Code | Frzr-Up-AutoDef_Small-Tier2 | Available |  | 0 | 0 |  | RobNc |  | Appl-ESFrzr |  | None | 2020-01-01 | [6 empty] | Standard |  | 1 | 1 | 0 | Deemed Ex Ante Team |  |  |  | Updated to indicate claim/filing status
2020 | RE-Frzr-Up-AutoDef_WtdSize-Tier1 | Upright freezers with automatic defrost without an automatic icemaker, Size Range: Weighted Size, Energy Star (10% less than Code Maximum) | DEER2020 | D20 v1 | 2020-11-24 16:30 | Res-Frzr-dKWH-Cond | DEER | Scaled | Delta | 47 | 72.4 | None |  | 0 |  | 1 | Res | Any | AppPlug | Refrig | Ref_Storage | Freezer |  | Appl-ESFrzr |  |  |  |  | Frzr-Up-AutoDef_WtdSize-Code | Frzr-Up-AutoDef_WtdSize-Tier1 | Available |  | 0 | 0 |  | RobNc |  | Appl-ESFrzr |  | None | 2020-01-01 | [6 empty] | Standard |  | 1 | 1 | 0 | Deemed Ex Ante Team |  |  |  | Updated to indicate claim/filing status
2020 | RE-Frzr-Up-AutoDef_WtdSize-Tier2 | Upright freezers with automatic defrost without an automatic icemaker, Size Range: Weighted Size, 30% less than Code Maximum | DEER2020 | D20 v1 | 2020-11-24 16:30 | Res-Frzr-dKWH-Cond | DEER | Scaled | Delta | 142 | 219 | None |  | 0 |  | 1 | Res | Any | AppPlug | Refrig | Ref_Storage | Freezer |  | Appl-ESFrzr |  |  |  |  | Frzr-Up-AutoDef_WtdSize-Code | Frzr-Up-AutoDef_WtdSize-Tier2 | Available |  | 0 | 0 |  | RobNc |  | Appl-ESFrzr |  | None | 2020-01-01 | [6 empty] | Standard |  | 1 | 1 | 0 | Deemed Ex Ante Team |  |  |  | Updated to indicate claim/filing status
2020 | RE-Frzr-Up-ManDef_Large-Tier1 | Upright freezers with manual defrost, Size Range: Large (>16 cu ft), Energy Star (10% less than Code Maximum) | DEER2020 | D20 v1 | 2020-11-24 16:30 | Res-Frzr-dKWH-Cond | DEER | Scaled | Delta | 37 | 57 | None |  | 0 |  | 1 | Res | Any | AppPlug | Refrig | Ref_Storage | Freezer |  | Appl-ESFrzr |  |  |  |  | Frzr-Up-ManDef_Large-Code | Frzr-Up-ManDef_Large-Tier1 | Available |  | 0 | 0 |  | RobNc |  | Appl-ESFrzr |  | None | 2020-01-01 | [6 empty] | Standard |  | 1 | 1 | 0 | Deemed Ex Ante Team |  |  |  | Updated to indicate claim/filing status
2020 | RE-Frzr-Up-ManDef_Large-Tier2 | Upright freezers with manual defrost, Size Range: Large (>16 cu ft), 30% less than Code Maximum | DEER2020 | D20 v1 | 2020-11-24 16:30 | Res-Frzr-dKWH-Cond | DEER | Scaled | Delta | 111 | 171 | None |  | 0 |  | 1 | Res | Any | AppPlug | Refrig | Ref_Storage | Freezer |  | Appl-ESFrzr |  |  |  |  | Frzr-Up-ManDef_Large-Code | Frzr-Up-ManDef_Large-Tier2 | Available |  | 0 | 0 |  | RobNc |  | Appl-ESFrzr |  | None | 2020-01-01 | [6 empty] | Standard |  | 1 | 1 | 0 | Deemed Ex Ante Team |  |  |  | Updated to indicate claim/filing status
2020 | RE-Frzr-Up-ManDef_Med-Tier1 | Upright freezers with manual defrost, Size Range: Medium (13-16 cu ft), Energy Star (10% less than Code Maximum) | DEER2020 | D20 v1 | 2020-11-24 16:30 | Res-Frzr-dKWH-Cond | DEER | Scaled | Delta | 34 | 52.4 | None |  | 0 |  | 1 | Res | Any | AppPlug | Refrig | Ref_Storage | Freezer |  | Appl-ESFrzr |  |  |  |  | Frzr-Up-ManDef_Med-Code | Frzr-Up-ManDef_Med-Tier1 | Available |  | 0 | 0 |  | RobNc |  | Appl-ESFrzr |  | None | 2020-01-01 | [6 empty] | Standard |  | 1 | 1 | 0 | Deemed Ex Ante Team |  |  |  | Updated to indicate claim/filing status
2020 | RE-Frzr-Up-ManDef_Med-Tier2 | Upright freezers with manual defrost, Size Range: Medium (13-16 cu ft), 30% less than Code Maximum | DEER2020 | D20 v1 | 2020-11-24 16:30 | Res-Frzr-dKWH-Cond | DEER | Scaled | Delta | 101 | 156 | None |  | 0 |  | 1 | Res | Any | AppPlug | Refrig | Ref_Storage | Freezer |  | Appl-ESFrzr |  |  |  |  | Frzr-Up-ManDef_Med-Code | Frzr-Up-ManDef_Med-Tier2 | Available |  | 0 | 0 |  | RobNc |  | Appl-ESFrzr |  | None | 2020-01-01 | [6 empty] | Standard |  | 1 | 1 | 0 | Deemed Ex Ante Team |  |  |  | Updated to indicate claim/filing status
2020 | RE-Frzr-Up-ManDef_Small-Tier1 | Upright freezers with manual defrost, Size Range: Small (<13 cu ft.), Energy Star (10% less than Code Maximum) | DEER2020 | D20 v1 | 2020-11-24 16:30 | Res-Frzr-dKWH-Cond | DEER | Scaled | Delta | 30 | 46.2 | None |  | 0 |  | 1 | Res | Any | AppPlug | Refrig | Ref_Storage | Freezer |  | Appl-ESFrzr |  |  |  |  | Frzr-Up-ManDef_Small-Code | Frzr-Up-ManDef_Small-Tier1 | Available |  | 0 | 0 |  | RobNc |  | Appl-ESFrzr |  | None | 2020-01-01 | [6 empty] | Standard |  | 1 | 1 | 0 | Deemed Ex Ante Team |  |  |  | Updated to indicate claim/filing status
2020 | RE-Frzr-Up-ManDef_Small-Tier2 | Upright freezers with manual defrost, Size Range: Small (<13 cu ft.), 30% less than Code Maximum | DEER2020 | D20 v1 | 2020-11-24 16:30 | Res-Frzr-dKWH-Cond | DEER | Scaled | Delta | 91 | 140 | None |  | 0 |  | 1 | Res | Any | AppPlug | Refrig | Ref_Storage | Freezer |  | Appl-ESFrzr |  |  |  |  | Frzr-Up-ManDef_Small-Code | Frzr-Up-ManDef_Small-Tier2 | Available |  | 0 | 0 |  | RobNc |  | Appl-ESFrzr |  | None | 2020-01-01 | [6 empty] | Standard |  | 1 | 1 | 0 | Deemed Ex Ante Team |  |  |  | Updated to indicate claim/filing status
2020 | RE-Frzr-Up-ManDef_WtdSize-Tier1 | Upright freezers with manual defrost, Size Range: Weighted Size, Energy Star (10% less than Code Maximum) | DEER2020 | D20 v1 | 2020-11-24 16:30 | Res-Frzr-dKWH-Cond | DEER | Scaled | Delta | 34 | 52.4 | None |  | 0 |  | 1 | Res | Any | AppPlug | Refrig | Ref_Storage | Freezer |  | Appl-ESFrzr |  |  |  |  | Frzr-Up-ManDef_WtdSize-Code | Frzr-Up-ManDef_WtdSize-Tier1 | Available |  | 0 | 0 |  | RobNc |  | Appl-ESFrzr |  | None | 2020-01-01 | [6 empty] | Standard |  | 1 | 1 | 0 | Deemed Ex Ante Team |  |  |  | Updated to indicate claim/filing status
2020 | RE-Frzr-Up-ManDef_WtdSize-Tier2 | Upright freezers with manual defrost, Size Range: Weighted Size, 30% less than Code Maximum | DEER2020 | D20 v1 | 2020-11-24 16:30 | Res-Frzr-dKWH-Cond | DEER | Scaled | Delta | 102 | 157 | None |  | 0 |  | 1 | Res | Any | AppPlug | Refrig | Ref_Storage | Freezer |  | Appl-ESFrzr |  |  |  |  | Frzr-Up-ManDef_WtdSize-Code | Frzr-Up-ManDef_WtdSize-Tier2 | Available |  | 0 | 0 |  | RobNc |  | Appl-ESFrzr |  | None | 2020-01-01 | [6 empty] | Standard |  | 1 | 1 | 0 | Deemed Ex Ante Team |  |  |  | Updated to indicate claim/filing status
2020 | RE-Frzr-Wtd-Tier1 | Weighted Freezer Type, Size Range: Weighted Size, Energy Star (10% less than Code Maximum) | DEER2020 | D20 v1 | 2020-11-24 16:30 | Res-Frzr-dKWH-Cond | DEER | Scaled | Delta | 37 | 49.7 | None |  | 0 |  | 1 | Res | Any | AppPlug | Refrig | Ref_Storage | Freezer |  | Appl-ESFrzr |  |  |  |  | Frzr-Wtd-Code | Frzr-Wtd-Tier1 | Available |  | 0 | 0 |  | RobNc |  | Appl-ESFrzr |  | None | 2020-01-01 | [6 empty] | Standard |  | 1 | 1 | 0 | Deemed Ex Ante Team |  |  |  | Updated to indicate claim/filing status
2020 | RE-Frzr-Wtd-Tier2 | Weighted Freezer Type, Size Range: Weighted Size, 30% less than Code Maximum | DEER2020 | D20 v1 | 2020-11-24 16:30 | Res-Frzr-dKWH-Cond | DEER | Scaled | Delta | 110 | 148 | None |  | 0 |  | 1 | Res | Any | AppPlug | Refrig | Ref_Storage | Freezer |  | Appl-ESFrzr |  |  |  |  | Frzr-Wtd-Code | Frzr-Wtd-Tier2 | Available |  | 0 | 0 |  | RobNc |  | Appl-ESFrzr |  | None | 2020-01-01 | [6 empty] | Standard |  | 1 | 1 | 0 | Deemed Ex Ante Team |  |  |  | Updated to indicate claim/filing status
2020 | RE-HV-RefChrg-Dec-NTXV-typ | Decrease Refrigerant Charge - System with No thermal expansion valve (TXV) - Typical (8% rated charge) | DEER2020 | D20v2 | 2022-03-16 13:02 | RE-HV-RefChrg-Dec-NTXV-typ | DEER | Standard | None | 0 | 0 | None |  | 0 |  | 0 | Res | Any | HVAC | SpaceCool | dxAC_equip | spltSEER |  | HV-RefChrg | Typical refrigerant overcharged state for a system with No TXV | rated refrigerant charge | rated refrigerant charge, system has no TXV |  |  |  | Available |  | 0 | 0 |  | Retro |  | HV-RefChrg |  | None | 2020-01-01 | 2022-12-31 | [5 empty] | Standard |  | 1 | 1 | 0 | Deemed Ex Ante Team |  |  |  | Updated to indicate claim/filing status
2020 | RE-HV-RefChrg-Dec-TXV-typ | Decrease Refrigerant Charge - System with thermal expansion valve (TXV) - Typical (8% rated charge) | DEER2020 | D20v2 | 2022-03-16 13:02 | RE-HV-RefChrg-Dec-TXV-typ | DEER | Standard | None | 0 | 0 | None |  | 0 |  | 0 | Res | Any | HVAC | SpaceCool | dxAC_equip | spltSEER |  | HV-RefChrg | Typical refrigerant overcharged state for a system with TXV | rated refrigerant charge | rated refrigerant charge, system has TXV |  |  |  | Available |  | 0 | 0 |  | Retro |  | HV-RefChrg |  | None | 2020-01-01 | 2022-12-31 | [5 empty] | Standard |  | 1 | 1 | 0 | Deemed Ex Ante Team |  |  |  | Updated to indicate claim/filing status
2020 | RE-HV-RefChrg-Inc-NoTXV-typ | Increase Refrigerant Charge - System with No thermal expansion valve (TXV) - Typical (8% rated charge) | DEER2020 | D20v1 | 2022-03-16 13:02 | RE-HV-RefChrg-Inc-NTXV-typ | DEER | Standard | None |  |  | None |  | 0 |  | 0 | Res | Any | HVAC | SpaceCool | dxAC_equip | spltSEER |  | HV-RefChrg | Typical refrigerant undercharged state for a system with No TXV | rated refrigerant charge | rated refrigerant charge, system has no TXV |  |  |  | Available |  | 0 | 0 |  | Retro |  | HV-RefChrg |  | None | 2020-01-01 | 2022-12-31 | [5 empty] | Standard |  | 1 | 1 | 0 | Deemed Ex Ante Team |  |  |  | Updated to indicate claim/filing status
2020 | RE-HV-RefChrg-Inc-NTXV-16pct | Increase Refrigerant Charge - System with No thermal expansion valve (TXV) - (16% rated charge) | DEER2020 | D20v2 | 2022-03-16 13:02 | RE-HV-RefChrg-Inc-NTXV-16pct | DEER | Standard | None | 0 | 0 | None |  | 0 |  | 0 | Res | Any | HVAC | SpaceCool | dxAC_equip | spltSEER |  | HV-RefChrg | refrigerant undercharged state (16% uindercharged) for a system with No TXV | rated refrigerant charge | rated refrigerant charge, system has no TXV |  |  |  | Available |  | 0 | 0 |  | Retro |  | HV-RefChrg |  | None | 2020-01-01 | 2022-12-31 | [5 empty] | Standard |  | 1 | 1 | 0 | Deemed Ex Ante Team |  |  |  | Updated to indicate claim/filing status
2020 | RE-HV-RefChrg-Inc-NTXV-4pct | Increase Refrigerant Charge - System with No thermal expansion valve (TXV) - (4% rated charge) | DEER2020 | D20v2 | 2022-03-16 13:02 | RE-HV-RefChrg-Inc-NTXV-4pct | DEER | Standard | None | 0 | 0 | None |  | 0 |  | 0 | Res | Any | HVAC | SpaceCool | dxAC_equip | spltSEER |  | HV-RefChrg | refrigerant undercharged state (4% uindercharged) for a system with No TXV | rated refrigerant charge | rated refrigerant charge, system has no TXV |  |  |  | Available |  | 0 | 0 |  | Retro |  | HV-RefChrg |  | None | 2020-01-01 | 2022-12-31 | [5 empty] | Standard |  | 1 | 1 | 0 | Deemed Ex Ante Team |  |  |  | Updated to indicate claim/filing status
2020 | RE-HV-RefChrg-Inc-TXV-16pct | Increase Refrigerant Charge - System with thermal expansion valve (TXV) - (16% rated charge) | DEER2020 | D20v2 | 2022-03-16 13:02 | RE-HV-RefChrg-Inc-TXV-16pct | DEER | Standard | None | 0 | 0 | None |  | 0 |  | 0 | Res | Any | HVAC | SpaceCool | dxAC_equip | spltSEER |  | HV-RefChrg | refrigerant undercharged state (16% uindercharged) for a system with TXV | rated refrigerant charge | rated refrigerant charge, system has TXV |  |  |  | Available |  | 0 | 0 |  | Retro |  | HV-RefChrg |  | None | 2020-01-01 | 2022-12-31 | [5 empty] | Standard |  | 1 | 1 | 0 | Deemed Ex Ante Team |  |  |  | Updated to indicate claim/filing status
2020 | RE-HV-RefChrg-Inc-TXV-4pct | Increase Refrigerant Charge - System with thermal expansion valve (TXV) - (4% rated charge) | DEER2020 | D20v2 | 2022-03-16 13:02 | RE-HV-RefChrg-Inc-TXV-4pct | DEER | Standard | None | 0 | 0 | None |  | 0 |  | 0 | Res | Any | HVAC | SpaceCool | dxAC_equip | spltSEER |  | HV-RefChrg | refrigerant undercharged state (4% uindercharged) for a system with TXV | rated refrigerant charge | rated refrigerant charge, system has TXV |  |  |  | Available |  | 0 | 0 |  | Retro |  | HV-RefChrg |  | None | 2020-01-01 | 2022-12-31 | [5 empty] | Standard |  | 1 | 1 | 0 | Deemed Ex Ante Team |  |  |  | Updated to indicate claim/filing status
2020 | RE-HV-RefChrg-Inc-TXV-typ | Increase Refrigerant Charge - System with thermal expansion valve (TXV) - Typical (8% rated charge) | DEER2020 | D20v2 | 2022-03-16 13:02 | RE-HV-RefChrg-Inc-TXV-typ | DEER | Standard | None | 0 | 0 | None |  | 0 |  | 0 | Res | Any | HVAC | SpaceCool | dxAC_equip | spltSEER |  | HV-RefChrg | Typical refrigerant undercharged state for a system with TXV | rated refrigerant charge | rated refrigerant charge, system has TXV |  |  |  | Available |  | 0 | 0 |  | Retro |  | HV-RefChrg |  | None | 2020-01-01 | 2022-12-31 | [5 empty] | Standard |  | 1 | 1 | 0 | Deemed Ex Ante Team |  |  |  | Updated to indicate claim/filing status
2020 | RE-HV-ResAC-45to65kBtuh-15S | Residential SEER-rated split Air Conditioners, Size Range: 45 - 65 kBTU/h, SEER = 15 (EER = 12.8), EIR = 0.232, Fan W/CFM = 0.25, one-speed fan | DEER2020 | D20v1 | 2020-11-24 16:30 | RE-HV-ResAC-ge45kBtuh-15S | DEER | Standard | None |  |  | None |  | 0 |  | 0 | Res | Any | HVAC | SpaceCool | dxAC_equip | spltSEER | dxAC-Res-Split-SEER-15.0 | HV-ResAC | Residential SEER-rated split Air Conditioners, 45-65 kBTU/h; pre-2001: mix of SEER 10 and SEER 13 units with an average SEER = 11.4, one-speed fan; post-2001: SEER = 13 (EER = 11.08), one-speed fan; 2014: SEER = 14 (EER = 12.17), one-speed fan | Residential SEER-rated split Air Conditioners, Size Range: 45 - 65 kBTU/h, SEER = 14 (EER = 11.8), EIR = 0.247, Fan W/CFM = 0.29, one-speed fan | Residential SEER-rated split Air Conditioners, Size Range: 45 - 65 kBTU/h, SEER = 15 (EER = 12.8), EIR = 0.232, Fan W/CFM = 0.25, one-speed fan |  | dxAC-Res-Split-45to65kBTUh-SEER-14.0 | dxAC-Res-Split-SEER-15.0 | Available |  | 0 | 0 |  | ErRobNc | dxAC-Res-Split-45to65kBTUh-SEER-14.0 | HV-ResAC |  | None | 2020-01-01 | [6 empty] | Standard |  | 1 | 1 | 0 | Deemed Ex Ante Team |  |  |  | Updated to indicate claim/filing status
2020 | RE-HV-ResAC-45to65kBtuh-16S | Residential SEER-rated split Air Conditioners, Size Range: 45 - 65 kBTU/h, SEER = 16 (EER = 12.5), EIR = 0.238, Fan W/CFM = 0.27, two-speed fan | DEER2020 | D20v1 | 2020-11-24 16:30 | RE-HV-ResAC-ge45kBtuh-16S | DEER | Standard | None |  |  | None |  | 0 |  | 0 | Res | Any | HVAC | SpaceCool | dxAC_equip | spltSEER | dxAC-Res-Split-SEER-16.0 | HV-ResAC | Residential SEER-rated split Air Conditioners, 45-65 kBTU/h; pre-2001: mix of SEER 10 and SEER 13 units with an average SEER = 11.4, one-speed fan; post-2001: SEER = 13 (EER = 11.08), one-speed fan; 2014: SEER = 14 (EER = 12.17), one-speed fan | Residential SEER-rated split Air Conditioners, Size Range: 45 - 65 kBTU/h, SEER = 14 (EER = 11.8), EIR = 0.247, Fan W/CFM = 0.29, one-speed fan | Residential SEER-rated split Air Conditioners, Size Range: 45 - 65 kBTU/h, SEER = 16 (EER = 12.5), EIR = 0.238, Fan W/CFM = 0.27, two-speed fan |  | dxAC-Res-Split-45to65kBTUh-SEER-14.0 | dxAC-Res-Split-SEER-16.0 | Available |  | 0 | 0 |  | ErRobNc | dxAC-Res-Split-45to65kBTUh-SEER-14.0 | HV-ResAC |  | None | 2020-01-01 | [6 empty] | Standard |  | 1 | 1 | 0 | Deemed Ex Ante Team |  |  |  | Updated to indicate claim/filing status
2020 | RE-HV-ResAC-45to65kBtuh-17S | Residential SEER-rated split Air Conditioners, Size Range: 45 - 65 kBTU/h, SEER = 17 (EER = 13.3), EIR = 0.223, Fan W/CFM = 0.27, two-speed fan | DEER2020 | D20v1 | 2020-11-24 16:30 | RE-HV-ResAC-ge45kBtuh-17S | DEER | Standard | None |  |  | None |  | 0 |  | 0 | Res | Any | HVAC | SpaceCool | dxAC_equip | spltSEER | dxAC-Res-Split-SEER-17.0 | HV-ResAC | Residential SEER-rated split Air Conditioners, 45-65 kBTU/h; pre-2001: mix of SEER 10 and SEER 13 units with an average SEER = 11.4, one-speed fan; post-2001: SEER = 13 (EER = 11.08), one-speed fan; 2014: SEER = 14 (EER = 12.17), one-speed fan | Residential SEER-rated split Air Conditioners, Size Range: 45 - 65 kBTU/h, SEER = 14 (EER = 11.8), EIR = 0.247, Fan W/CFM = 0.29, one-speed fan | Residential SEER-rated split Air Conditioners, Size Range: 45 - 65 kBTU/h, SEER = 17 (EER = 13.3), EIR = 0.223, Fan W/CFM = 0.27, two-speed fan |  | dxAC-Res-Split-45to65kBTUh-SEER-14.0 | dxAC-Res-Split-SEER-17.0 | Available |  | 0 | 0 |  | ErRobNc | dxAC-Res-Split-45to65kBTUh-SEER-14.0 | HV-ResAC |  | None | 2020-01-01 | [6 empty] | Standard |  | 1 | 1 | 0 | Deemed Ex Ante Team |  |  |  | Updated to indicate claim/filing status
2020 | RE-HV-ResAC-45to65kBtuh-18S | Residential SEER-rated split Air Conditioners, Size Range: 45 - 65 kBTU/h, SEER = 18 (EER = 14), EIR = 0.209, Fan W/CFM = 0.27, two-speed fan | DEER2020 | D20v1 | 2020-11-24 16:30 | RE-HV-ResAC-ge45kBtuh-18S | DEER | Standard | None |  |  | None |  | 0 |  | 0 | Res | Any | HVAC | SpaceCool | dxAC_equip | spltSEER | dxAC-Res-Split-SEER-18.0 | HV-ResAC | Residential SEER-rated split Air Conditioners, 45-65 kBTU/h; pre-2001: mix of SEER 10 and SEER 13 units with an average SEER = 11.4, one-speed fan; post-2001: SEER = 13 (EER = 11.08), one-speed fan; 2014: SEER = 14 (EER = 12.17), one-speed fan | Residential SEER-rated split Air Conditioners, Size Range: 45 - 65 kBTU/h, SEER = 14 (EER = 11.8), EIR = 0.247, Fan W/CFM = 0.29, one-speed fan | Residential SEER-rated split Air Conditioners, Size Range: 45 - 65 kBTU/h, SEER = 18 (EER = 14), EIR = 0.209, Fan W/CFM = 0.27, two-speed fan |  | dxAC-Res-Split-45to65kBTUh-SEER-14.0 | dxAC-Res-Split-SEER-18.0 | Available |  | 0 | 0 |  | ErRobNc | dxAC-Res-Split-45to65kBTUh-SEER-14.0 | HV-ResAC |  | None | 2020-01-01 | [6 empty] | Standard |  | 1 | 1 | 0 | Deemed Ex Ante Team |  |  |  | Updated to indicate claim/filing status
2020 | RE-HV-ResAC-45to65kBtuh-19S | Residential SEER-rated split Air Conditioners, Size Range: 45 - 65 kBTU/h, SEER = 19 (EER = 14.8), EIR = 0.201, Fan W/CFM = 0.23, two-speed fan | DEER2020 | D20v1 | 2020-11-24 16:30 | RE-HV-ResAC-ge45kBtuh-19S | DEER | Standard | None |  |  | None |  | 0 |  | 0 | Res | Any | HVAC | SpaceCool | dxAC_equip | spltSEER |  | HV-ResAC | Residential SEER-rated split Air Conditioners, 45-65 kBTU/h; pre-2001: mix of SEER 10 and SEER 13 units with an average SEER = 11.4, one-speed fan; post-2001: SEER = 13 (EER = 11.08), one-speed fan; 2014: SEER = 14 (EER = 12.17), one-speed fan | Residential SEER-rated split Air Conditioners, Size Range: 45 - 65 kBTU/h, SEER = 14 (EER = 11.8), EIR = 0.247, Fan W/CFM = 0.29, one-speed fan | Residential SEER-rated split Air Conditioners, Size Range: 45 - 65 kBTU/h, SEER = 19 (EER = 14.8), EIR = 0.201, Fan W/CFM = 0.23, two-speed fan |  | dxAC-Res-Split-45to65kBTUh-SEER-14.0 | dxAC-Res-Split-SEER-19.0 | Available |  | 0 | 0 |  | ErRobNc | dxAC-Res-Split-45to65kBTUh-SEER-14.0 | HV-ResAC |  | None | 2020-01-01 | [6 empty] | Standard |  | 1 | 1 | 0 | Deemed Ex Ante Team |  |  |  | Updated to indicate claim/filing status
2020 | RE-HV-ResAC-45to65kBtuh-20S | Residential SEER-rated split Air Conditioners, Size Range: 45 - 65 kBTU/h, SEER = 20 (EER = 15.6), EIR = 0.19, Fan W/CFM = 0.23, two-speed fan | DEER2020 | D20v1 | 2020-11-24 16:30 | RE-HV-ResAC-ge45kBtuh-20S | DEER | Standard | None |  |  | None |  | 0 |  | 0 | Res | Any | HVAC | SpaceCool | dxAC_equip | spltSEER |  | HV-ResAC | Residential SEER-rated split Air Conditioners, 45-65 kBTU/h; pre-2001: mix of SEER 10 and SEER 13 units with an average SEER = 11.4, one-speed fan; post-2001: SEER = 13 (EER = 11.08), one-speed fan; 2014: SEER = 14 (EER = 12.17), one-speed fan | Residential SEER-rated split Air Conditioners, Size Range: 45 - 65 kBTU/h, SEER = 14 (EER = 11.8), EIR = 0.247, Fan W/CFM = 0.29, one-speed fan | Residential SEER-rated split Air Conditioners, Size Range: 45 - 65 kBTU/h, SEER = 20 (EER = 15.6), EIR = 0.19, Fan W/CFM = 0.23, two-speed fan |  | dxAC-Res-Split-45to65kBTUh-SEER-14.0 | dxAC-Res-Split-SEER-20.0 | Available |  | 0 | 0 |  | ErRobNc | dxAC-Res-Split-45to65kBTUh-SEER-14.0 | HV-ResAC |  | None | 2020-01-01 | [6 empty] | Standard |  | 1 | 1 | 0 | Deemed Ex Ante Team |  |  |  | Updated to indicate claim/filing status
2020 | RE-HV-ResAC-45to65kBtuh-21S | Residential SEER-rated split Air Conditioners, Size Range: 45 - 65 kBTU/h, SEER = 21 (EER = 16.4), EIR = 0.18, Fan W/CFM = 0.23, two-speed fan | DEER2020 | D20v1 | 2020-11-24 16:30 | RE-HV-ResAC-ge45kBtuh-21S | DEER | Standard | None |  |  | None |  | 0 |  | 0 | Res | Any | HVAC | SpaceCool | dxAC_equip | spltSEER |  | HV-ResAC | Residential SEER-rated split Air Conditioners, 45-65 kBTU/h; pre-2001: mix of SEER 10 and SEER 13 units with an average SEER = 11.4, one-speed fan; post-2001: SEER = 13 (EER = 11.08), one-speed fan; 2014: SEER = 14 (EER = 12.17), one-speed fan | Residential SEER-rated split Air Conditioners, Size Range: 45 - 65 kBTU/h, SEER = 14 (EER = 11.8), EIR = 0.247, Fan W/CFM = 0.29, one-speed fan | Residential SEER-rated split Air Conditioners, Size Range: 45 - 65 kBTU/h, SEER = 21 (EER = 16.4), EIR = 0.18, Fan W/CFM = 0.23, two-speed fan |  | dxAC-Res-Split-45to65kBTUh-SEER-14.0 | dxAC-Res-Split-SEER-21.0 | Available |  | 0 | 0 |  | ErRobNc | dxAC-Res-Split-45to65kBTUh-SEER-14.0 | HV-ResAC |  | None | 2020-01-01 | [6 empty] | Standard |  | 1 | 1 | 0 | Deemed Ex Ante Team |  |  |  | Updated to indicate claim/filing status
2020 | RE-HV-ResAC-lt45kBtuh-15S | Residential SEER-rated split Air Conditioners, Size Range: 18 - 45 kBTU/h, SEER = 15 (EER = 12.8), EIR = 0.232, Fan W/CFM = 0.25, one-speed fan | DEER2020 | D20v1 | 2020-11-24 16:30 | RE-HV-ResAC-lt45kBtuh-15S | DEER | Standard | None |  |  | None |  | 0 |  | 0 | Res | Any | HVAC | SpaceCool | dxAC_equip | spltSEER | dxAC-Res-Split-SEER-15.0 | HV-ResAC | Residential SEER-rated split Air Conditioners, 18-45 kBTU/h; pre-2001: mix of SEER 10 and SEER 13 units with an average SEER = 11.4, one-speed fan; post-2001: SEER = 13 (EER = 11.08), one-speed fan; 2014: SEER = 14 (EER = 12.17), one-speed fan | Residential SEER-rated split Air Conditioners, Size Range: 18 - 45 kBTU/h, SEER = 14 (EER = 12.2), EIR = 0.239, Fan W/CFM = 0.29, one-speed fan | Residential SEER-rated split Air Conditioners, Size Range: 18 - 45 kBTU/h, SEER = 15 (EER = 12.8), EIR = 0.232, Fan W/CFM = 0.25, one-speed fan |  | dxAC-Res-Split-lt45kBTUh-SEER-14.0 | dxAC-Res-Split-SEER-15.0 | Available |  | 0 | 0 |  | ErRobNc | dxAC-Res-Split-lt45kBTUh-SEER-14.0 | HV-ResAC |  | None | 2020-01-01 | [6 empty] | Standard |  | 1 | 1 | 0 | Deemed Ex Ante Team |  |  |  | Updated to indicate claim/filing status
2020 | RE-HV-ResAC-lt45kBtuh-16S | Residential SEER-rated split Air Conditioners, Size Range: 18 - 45 kBTU/h, SEER = 16 (EER = 12.5), EIR = 0.238, Fan W/CFM = 0.27, two-speed fan | DEER2020 | D20v1 | 2020-11-24 16:30 | RE-HV-ResAC-lt45kBtuh-16S | DEER | Standard | None |  |  | None |  | 0 |  | 0 | Res | Any | HVAC | SpaceCool | dxAC_equip | spltSEER | dxAC-Res-Split-SEER-16.0 | HV-ResAC | Residential SEER-rated split Air Conditioners, 18-45 kBTU/h; pre-2001: mix of SEER 10 and SEER 13 units with an average SEER = 11.4, one-speed fan; post-2001: SEER = 13 (EER = 11.08), one-speed fan; 2014: SEER = 14 (EER = 12.17), one-speed fan | Residential SEER-rated split Air Conditioners, Size Range: 18 - 45 kBTU/h, SEER = 14 (EER = 12.2), EIR = 0.239, Fan W/CFM = 0.29, one-speed fan | Residential SEER-rated split Air Conditioners, Size Range: 18 - 45 kBTU/h, SEER = 16 (EER = 12.5), EIR = 0.238, Fan W/CFM = 0.27, two-speed fan |  | dxAC-Res-Split-lt45kBTUh-SEER-14.0 | dxAC-Res-Split-SEER-16.0 | Available |  | 0 | 0 |  | ErRobNc | dxAC-Res-Split-lt45kBTUh-SEER-14.0 | HV-ResAC |  | None | 2020-01-01 | [6 empty] | Standard |  | 1 | 1 | 0 | Deemed Ex Ante Team |  |  |  | Updated to indicate claim/filing status
2020 | RE-HV-ResAC-lt45kBtuh-17S | Residential SEER-rated split Air Conditioners, Size Range: 18 - 45 kBTU/h, SEER = 17 (EER = 13.3), EIR = 0.223, Fan W/CFM = 0.27, two-speed fan | DEER2020 | D20v1 | 2020-11-24 16:30 | RE-HV-ResAC-lt45kBtuh-17S | DEER | Standard | None |  |  | None |  | 0 |  | 0 | Res | Any | HVAC | SpaceCool | dxAC_equip | spltSEER | dxAC-Res-Split-SEER-17.0 | HV-ResAC | Residential SEER-rated split Air Conditioners, 18-45 kBTU/h; pre-2001: mix of SEER 10 and SEER 13 units with an average SEER = 11.4, one-speed fan; post-2001: SEER = 13 (EER = 11.08), one-speed fan; 2014: SEER = 14 (EER = 12.17), one-speed fan | Residential SEER-rated split Air Conditioners, Size Range: 18 - 45 kBTU/h, SEER = 14 (EER = 12.2), EIR = 0.239, Fan W/CFM = 0.29, one-speed fan | Residential SEER-rated split Air Conditioners, Size Range: 18 - 45 kBTU/h, SEER = 17 (EER = 13.3), EIR = 0.223, Fan W/CFM = 0.27, two-speed fan |  | dxAC-Res-Split-lt45kBTUh-SEER-14.0 | dxAC-Res-Split-SEER-17.0 | Available |  | 0 | 0 |  | ErRobNc | dxAC-Res-Split-lt45kBTUh-SEER-14.0 | HV-ResAC |  | None | 2020-01-01 | [6 empty] | Standard |  | 1 | 1 | 0 | Deemed Ex Ante Team |  |  |  | Updated to indicate claim/filing status
2020 | RE-HV-ResAC-lt45kBtuh-18S | Residential SEER-rated split Air Conditioners, Size Range: 18 - 45 kBTU/h, SEER = 18 (EER = 14), EIR = 0.209, Fan W/CFM = 0.27, two-speed fan | DEER2020 | D20v1 | 2020-11-24 16:30 | RE-HV-ResAC-lt45kBtuh-18S | DEER | Standard | None |  |  | None |  | 0 |  | 0 | Res | Any | HVAC | SpaceCool | dxAC_equip | spltSEER | dxAC-Res-Split-SEER-18.0 | HV-ResAC | Residential SEER-rated split Air Conditioners, 18-45 kBTU/h; pre-2001: mix of SEER 10 and SEER 13 units with an average SEER = 11.4, one-speed fan; post-2001: SEER = 13 (EER = 11.08), one-speed fan; 2014: SEER = 14 (EER = 12.17), one-speed fan | Residential SEER-rated split Air Conditioners, Size Range: 18 - 45 kBTU/h, SEER = 14 (EER = 12.2), EIR = 0.239, Fan W/CFM = 0.29, one-speed fan | Residential SEER-rated split Air Conditioners, Size Range: 18 - 45 kBTU/h, SEER = 18 (EER = 14), EIR = 0.209, Fan W/CFM = 0.27, two-speed fan |  | dxAC-Res-Split-lt45kBTUh-SEER-14.0 | dxAC-Res-Split-SEER-18.0 | Available |  | 0 | 0 |  | ErRobNc | dxAC-Res-Split-lt45kBTUh-SEER-14.0 | HV-ResAC |  | None | 2020-01-01 | [6 empty] | Standard |  | 1 | 1 | 0 | Deemed Ex Ante Team |  |  |  | Updated to indicate claim/filing status
2020 | RE-HV-ResAC-lt45kBtuh-19S | Residential SEER-rated split Air Conditioners, Size Range: 18 - 45 kBTU/h, SEER = 19 (EER = 14.8), EIR = 0.201, Fan W/CFM = 0.23, two-speed fan | DEER2020 | D20v1 | 2020-11-24 16:30 | RE-HV-ResAC-lt45kBtuh-19S | DEER | Standard | None |  |  | None |  | 0 |  | 0 | Res | Any | HVAC | SpaceCool | dxAC_equip | spltSEER |  | HV-ResAC | Residential SEER-rated split Air Conditioners, 18-45 kBTU/h; pre-2001: mix of SEER 10 and SEER 13 units with an average SEER = 11.4, one-speed fan; post-2001: SEER = 13 (EER = 11.08), one-speed fan; 2014: SEER = 14 (EER = 12.17), one-speed fan | Residential SEER-rated split Air Conditioners, Size Range: 18 - 45 kBTU/h, SEER = 14 (EER = 12.2), EIR = 0.239, Fan W/CFM = 0.29, one-speed fan | Residential SEER-rated split Air Conditioners, Size Range: 18 - 45 kBTU/h, SEER = 19 (EER = 14.8), EIR = 0.201, Fan W/CFM = 0.23, two-speed fan |  | dxAC-Res-Split-lt45kBTUh-SEER-14.0 | dxAC-Res-Split-SEER-19.0 | Available |  | 0 | 0 |  | ErRobNc | dxAC-Res-Split-lt45kBTUh-SEER-14.0 | HV-ResAC |  | None | 2020-01-01 | [6 empty] | Standard |  | 1 | 1 | 0 | Deemed Ex Ante Team |  |  |  | Updated to indicate claim/filing status
2020 | RE-HV-ResAC-lt45kBtuh-20S | Residential SEER-rated split Air Conditioners, Size Range: 18 - 45 kBTU/h, SEER = 20 (EER = 15.6), EIR = 0.19, Fan W/CFM = 0.23, two-speed fan | DEER2020 | D20v1 | 2020-11-24 16:30 | RE-HV-ResAC-lt45kBtuh-20S | DEER | Standard | None |  |  | None |  | 0 |  | 0 | Res | Any | HVAC | SpaceCool | dxAC_equip | spltSEER |  | HV-ResAC | Residential SEER-rated split Air Conditioners, 18-45 kBTU/h; pre-2001: mix of SEER 10 and SEER 13 units with an average SEER = 11.4, one-speed fan; post-2001: SEER = 13 (EER = 11.08), one-speed fan; 2014: SEER = 14 (EER = 12.17), one-speed fan | Residential SEER-rated split Air Conditioners, Size Range: 18 - 45 kBTU/h, SEER = 14 (EER = 12.2), EIR = 0.239, Fan W/CFM = 0.29, one-speed fan | Residential SEER-rated split Air Conditioners, Size Range: 18 - 45 kBTU/h, SEER = 20 (EER = 15.6), EIR = 0.19, Fan W/CFM = 0.23, two-speed fan |  | dxAC-Res-Split-lt45kBTUh-SEER-14.0 | dxAC-Res-Split-SEER-20.0 | Available |  | 0 | 0 |  | ErRobNc | dxAC-Res-Split-lt45kBTUh-SEER-14.0 | HV-ResAC |  | None | 2020-01-01 | [6 empty] | Standard |  | 1 | 1 | 0 | Deemed Ex Ante Team |  |  |  | Updated to indicate claim/filing status
2020 | RE-HV-ResAC-lt45kBtuh-21S | Residential SEER-rated split Air Conditioners, Size Range: 18 - 45 kBTU/h, SEER = 21 (EER = 16.4), EIR = 0.18, Fan W/CFM = 0.23, two-speed fan | DEER2020 | D20v1 | 2020-11-24 16:30 | RE-HV-ResAC-lt45kBtuh-21S | DEER | Standard | None |  |  | None |  | 0 |  | 0 | Res | Any | HVAC | SpaceCool | dxAC_equip | spltSEER |  | HV-ResAC | Residential SEER-rated split Air Conditioners, 18-45 kBTU/h; pre-2001: mix of SEER 10 and SEER 13 units with an average SEER = 11.4, one-speed fan; post-2001: SEER = 13 (EER = 11.08), one-speed fan; 2014: SEER = 14 (EER = 12.17), one-speed fan | Residential SEER-rated split Air Conditioners, Size Range: 18 - 45 kBTU/h, SEER = 14 (EER = 12.2), EIR = 0.239, Fan W/CFM = 0.29, one-speed fan | Residential SEER-rated split Air Conditioners, Size Range: 18 - 45 kBTU/h, SEER = 21 (EER = 16.4), EIR = 0.18, Fan W/CFM = 0.23, two-speed fan |  | dxAC-Res-Split-lt45kBTUh-SEER-14.0 | dxAC-Res-Split-SEER-21.0 | Available |  | 0 | 0 |  | ErRobNc | dxAC-Res-Split-lt45kBTUh-SEER-14.0 | HV-ResAC |  | None | 2020-01-01 | [6 empty] | Standard |  | 1 | 1 | 0 | Deemed Ex Ante Team |  |  |  | Updated to indicate claim/filing status
2020 | RE-HV-ResEvapAC-45to65kBtuh-17p4S | Residential SEER-rated split Heat Pumps, SEER = 17 (EER = 13.3), HSPF = 9.4 (COP = 3.74), EIR = 0.223, Fan W/CFM = 0.27, two-speed fan | DEER2020 | D20v1 | 2020-11-24 16:30 | RE-HV-ResEvapAC-ge45kBtuh-17p4S | DEER | Standard | None |  |  | None |  | 0 |  | 0 | Res | Any | HVAC | SpaceCool | dxAC_equip | spltSEER | dxHP-Res-Split-SEER-17.0 | HV-ResAC | Residential SEER-rated split Air Conditioners, 18-65 kBTU/h; pre-2001: SEER = 10 (EER = 8.52), one-speed fan; post-2001: SEER = 13 (EER = 11.08), one-speed fan; 2014: SEER = 14 (EER = 11.82), one-speed fan | Residential SEER-rated split Air Conditioners, Size Range: 45 - 65 kBTU/h, SEER = 14 (EER = 11.8), EIR = 0.247, Fan W/CFM = 0.29, one-speed fan | Residential SEER-rated split Heat Pumps, SEER = 17 (EER = 13.3), HSPF = 9.4 (COP = 3.74), EIR = 0.223, Fan W/CFM = 0.27, two-speed fan |  | dxAC-Res-Split-45to65kBTUh-SEER-14.0 | dxHP-Res-Split-SEER-17.0 | Available |  | 0 | 0 |  | ErRobNc | dxAC-Res-Split-45to65kBTUh-SEER-14.0 | HV-ResAC |  | None | 2020-01-01 | [6 empty] | Standard |  | 1 | 1 | 0 | Deemed Ex Ante Team |  |  |  | Updated to indicate claim/filing status
2020 | RE-HV-ResEvapAC-lt45kBtuh-17p4S | Residential SEER-rated split Air Conditioners, Size Range: 18 - 45 kBTU/h, SEER = 17.4, one-speed fan, evaporative cooled condenser | DEER2020 | D20v1 | 2020-11-24 16:30 | RE-HV-ResEvapAC-lt45kBtuh-17p4S | DEER | Standard | None |  |  | None |  | 0 |  | 0 | Res | Any | HVAC | SpaceCool | dxAC_equip | spltSEER |  | HV-ResAC | Residential SEER-rated split Air Conditioners, 18-65 kBTU/h; pre-2001: SEER = 10 (EER = 8.52), one-speed fan; post-2001: SEER = 13 (EER = 11.08), one-speed fan; 2014: SEER = 14 (EER = 12.17), one-speed fan | Residential SEER-rated split Air Conditioners, Size Range: 18 - 45 kBTU/h, SEER = 14 (EER = 12.2), EIR = 0.239, Fan W/CFM = 0.29, one-speed fan | Residential SEER-rated split Air Conditioners, Size Range: 18 - 45 kBTU/h, SEER = 17.4, one-speed fan, evaporative cooled condenser |  | dxAC-Res-Split-lt45kBTUh-SEER-14.0 | dxAC-Res-EvapAC-SEER-17.4 | Available |  | 0 | 0 |  | ErRobNc | dxAC-Res-Split-lt45kBTUh-SEER-14.0 | HV-ResAC |  | None | 2020-01-01 | [6 empty] | Standard |  | 1 | 1 | 0 | Deemed Ex Ante Team |  |  |  | Updated to indicate claim/filing status
2020 | RE-HV-ResHP-15p0S-8p7H | Residential SEER-rated split Heat Pumps, SEER = 15 (EER = 12.8), HSPF = 8.7 (COP = 3.68), EIR = 0.232, Fan W/CFM = 0.25, one-speed fan | DEER2020 | D20v1 | 2020-11-24 16:30 | RE-HV-ResHP-15S-8.7H | DEER | Standard | None |  |  | None |  | 0 |  | 0 | Res | Any | HVAC | HeatCool | dxHP_equip | spltSEER | dxHP-Res-Split-SEER-15.0 | HVAC-airHP | Res SEER-Rated Splt HP, 7.1-3.01 kBTU/h; pre-2001: SEER = 10 (HSPF = 7.1), one-speed fan; post-2001: SEER = 13 (HSPF = 8.2), one-speed fan; 2014: SEER = 14 (HSPF = 8.2), one-speed fan | Residential SEER-rated split Heat Pumps, SEER = 14 (EER = 11.9), HSPF = 8.2 (COP = 3.48), EIR = 0.245, Fan W/CFM = 0.29, one-speed fan | Residential SEER-rated split Heat Pumps, SEER = 15 (EER = 12.8), HSPF = 8.7 (COP = 3.68), EIR = 0.232, Fan W/CFM = 0.25, one-speed fan |  | dxHP-Res-Split-SEER-14.0 | dxHP-Res-Split-SEER-15.0 | Available |  | 0 | 0 |  | ErRobNc | dxHP-Res-Split-SEER-14.0 | HVAC-airHP |  | None | 2020-01-01 | [6 empty] | Standard |  | 1 | 1 | 0 | Deemed Ex Ante Team |  |  |  | Updated to indicate claim/filing status
2020 | RE-HV-ResHP-16p0S-9p0H | Residential SEER-rated split Heat Pumps, SEER = 16 (EER = 12.5), HSPF = 9 (COP = 3.57), EIR = 0.238, Fan W/CFM = 0.27, two-speed fan | DEER2020 | D20v1 | 2020-11-24 16:30 | RE-HV-ResHP-16S-9H | DEER | Standard | None |  |  | None |  | 0 |  | 0 | Res | Any | HVAC | HeatCool | dxHP_equip | spltSEER | dxHP-Res-Split-SEER-16.0 | HVAC-airHP | Res SEER-Rated Splt HP, 7.1-3.01 kBTU/h; pre-2001: SEER = 10 (HSPF = 7.1), one-speed fan; post-2001: SEER = 13 (HSPF = 8.2), one-speed fan; 2014: SEER = 14 (HSPF = 8.2), one-speed fan | Residential SEER-rated split Heat Pumps, SEER = 14 (EER = 11.9), HSPF = 8.2 (COP = 3.48), EIR = 0.245, Fan W/CFM = 0.29, one-speed fan | Residential SEER-rated split Heat Pumps, SEER = 16 (EER = 12.5), HSPF = 9 (COP = 3.57), EIR = 0.238, Fan W/CFM = 0.27, two-speed fan |  | dxHP-Res-Split-SEER-14.0 | dxHP-Res-Split-SEER-16.0 | Available |  | 0 | 0 |  | ErRobNc | dxHP-Res-Split-SEER-14.0 | HVAC-airHP |  | None | 2020-01-01 | [6 empty] | Standard |  | 1 | 1 | 0 | Deemed Ex Ante Team |  |  |  | Updated to indicate claim/filing status
2020 | RE-HV-ResHP-17p0S-9p4H | Residential SEER-rated split Heat Pumps, SEER = 17 (EER = 13.3), HSPF = 9.4 (COP = 3.74), EIR = 0.223, Fan W/CFM = 0.27, two-speed fan | DEER2020 | D20v1 | 2020-11-24 16:30 | RE-HV-ResHP-17S-9.4H | DEER | Standard | None |  |  | None |  | 0 |  | 0 | Res | Any | HVAC | HeatCool | dxHP_equip | spltSEER | dxHP-Res-Split-SEER-17.0 | HVAC-airHP | Res SEER-Rated Splt HP, 7.1-3.01 kBTU/h; pre-2001: SEER = 10 (HSPF = 7.1), one-speed fan; post-2001: SEER = 13 (HSPF = 8.2), one-speed fan; 2014: SEER = 14 (HSPF = 8.2), one-speed fan | Residential SEER-rated split Heat Pumps, SEER = 14 (EER = 11.9), HSPF = 8.2 (COP = 3.48), EIR = 0.245, Fan W/CFM = 0.29, one-speed fan | Residential SEER-rated split Heat Pumps, SEER = 17 (EER = 13.3), HSPF = 9.4 (COP = 3.74), EIR = 0.223, Fan W/CFM = 0.27, two-speed fan |  | dxHP-Res-Split-SEER-14.0 | dxHP-Res-Split-SEER-17.0 | Available |  | 0 | 0 |  | ErRobNc | dxHP-Res-Split-SEER-14.0 | HVAC-airHP |  | None | 2020-01-01 | [6 empty] | Standard |  | 1 | 1 | 0 | Deemed Ex Ante Team |  |  |  | Updated to indicate claim/filing status
2020 | RE-HV-ResHP-18p0S-9p7H | Residential SEER-rated split Heat Pumps, SEER = 18 (EER = 14), HSPF = 9.7 (COP = 3.86), EIR = 0.209, Fan W/CFM = 0.27, two-speed fan | DEER2020 | D20v1 | 2020-11-24 16:30 | RE-HV-ResHP-18S-9.7H | DEER | Standard | None |  |  | None |  | 0 |  | 0 | Res | Any | HVAC | HeatCool | dxHP_equip | spltSEER | dxHP-Res-Split-SEER-18.0 | HVAC-airHP | Res SEER-Rated Splt HP, 7.1-3.01 kBTU/h; pre-2001: SEER = 10 (HSPF = 7.1), one-speed fan; post-2001: SEER = 13 (HSPF = 8.2), one-speed fan; 2014: SEER = 14 (HSPF = 8.2), one-speed fan | Residential SEER-rated split Heat Pumps, SEER = 14 (EER = 11.9), HSPF = 8.2 (COP = 3.48), EIR = 0.245, Fan W/CFM = 0.29, one-speed fan | Residential SEER-rated split Heat Pumps, SEER = 18 (EER = 14), HSPF = 9.7 (COP = 3.86), EIR = 0.209, Fan W/CFM = 0.27, two-speed fan |  | dxHP-Res-Split-SEER-14.0 | dxHP-Res-Split-SEER-18.0 | Available |  | 0 | 0 |  | ErRobNc | dxHP-Res-Split-SEER-14.0 | HVAC-airHP |  | None | 2020-01-01 | [6 empty] | Standard |  | 1 | 1 | 0 | Deemed Ex Ante Team |  |  |  | Updated to indicate claim/filing status
2020 | RE-Refg-All_CmpMini-Tier1 | All-refrigerators - automatic defrost (Refrigerator with no separate freezer storage), Size Range: compact (5-7 cu. ft.), Energy Star (10% less than Code Maximum) | DEER2020 | D20 v1 | 2020-11-24 16:30 | Res-Refg-dKWH-Cond | DEER | Scaled | Delta | 27 | 31.9 | None |  | 0 |  | 1 | Res | Any | AppPlug | Refrig | Ref_Storage | RefrigFrz |  | Appl-ESRefg |  |  |  |  | Refg-All_CmpMini-Code | Refg-All_CmpMini-Tier1 | Available |  | 0 | 0 |  | RobNc |  | Appl-ESRefg |  | None | 2020-01-01 | [6 empty] | Standard |  | 1 | 1 | 0 | Deemed Ex Ante Team |  |  |  | Updated to indicate claim/filing status
2020 | RE-Refg-All_CmpMini-Tier2 | All-refrigerators - automatic defrost (Refrigerator with no separate freezer storage), Size Range: compact (5-7 cu. ft.), 30% less than Code Maximum | DEER2020 | D20 v1 | 2020-11-24 16:30 | Res-Refg-dKWH-Cond | DEER | Scaled | Delta | 80 | 94.4 | None |  | 0 |  | 1 | Res | Any | AppPlug | Refrig | Ref_Storage | RefrigFrz |  | Appl-ESRefg |  |  |  |  | Refg-All_CmpMini-Code | Refg-All_CmpMini-Tier2 | Available |  | 0 | 0 |  | RobNc |  | Appl-ESRefg |  | None | 2020-01-01 | [6 empty] | Standard |  | 1 | 1 | 0 | Deemed Ex Ante Team |  |  |  | Updated to indicate claim/filing status
2020 | RE-Refg-All_CmpSml-Tier1 | All-refrigerators - automatic defrost (Refrigerator with no separate freezer storage), Size Range: compact mini (<5 cu. ft.), Energy Star (10% less than Code Maximum) | DEER2020 | D20 v1 | 2020-11-24 16:30 | Res-Refg-dKWH-Cond | DEER | Scaled | Delta | 24 | 28.3 | None |  | 0 |  | 1 | Res | Any | AppPlug | Refrig | Ref_Storage | RefrigFrz |  | Appl-ESRefg |  |  |  |  | Refg-All_CmpSml-Code | Refg-All_CmpSml-Tier1 | Available |  | 0 | 0 |  | RobNc |  | Appl-ESRefg |  | None | 2020-01-01 | [6 empty] | Standard |  | 1 | 1 | 0 | Deemed Ex Ante Team |  |  |  | Updated to indicate claim/filing status
2020 | RE-Refg-All_CmpSml-Tier2 | All-refrigerators - automatic defrost (Refrigerator with no separate freezer storage), Size Range: compact mini (<5 cu. ft.), 30% less than Code Maximum | DEER2020 | D20 v1 | 2020-11-24 16:30 | Res-Refg-dKWH-Cond | DEER | Scaled | Delta | 73 | 86.1 | None |  | 0 |  | 1 | Res | Any | AppPlug | Refrig | Ref_Storage | RefrigFrz |  | Appl-ESRefg |  |  |  |  | Refg-All_CmpSml-Code | Refg-All_CmpSml-Tier2 | Available |  | 0 | 0 |  | RobNc |  | Appl-ESRefg |  | None | 2020-01-01 | [6 empty] | Standard |  | 1 | 1 | 0 | Deemed Ex Ante Team |  |  |  | Updated to indicate claim/filing status
2020 | RE-Refg-All_Large-Tier1 | All-refrigerators - automatic defrost (Refrigerator with no separate freezer storage), Size Range: Large (21 to 23 cu. ft.), Energy Star (10% less than Code Maximum) | DEER2020 | D20 v1 | 2020-11-24 16:30 | Res-Refg-dKWH-Cond | DEER | Scaled | Delta | 36 | 42.5 | None |  | 0 |  | 1 | Res | Any | AppPlug | Refrig | Ref_Storage | RefrigFrz |  | Appl-ESRefg |  |  |  |  | Refg-All_Large-Code | Refg-All_Large-Tier1 | Available |  | 0 | 0 |  | RobNc |  | Appl-ESRefg |  | None | 2020-01-01 | [6 empty] | Standard |  | 1 | 1 | 0 | Deemed Ex Ante Team |  |  |  | Updated to indicate claim/filing status
2020 | RE-Refg-All_Large-Tier2 | All-refrigerators - automatic defrost (Refrigerator with no separate freezer storage), Size Range: Large (21 to 23 cu. ft.), 30% less than Code Maximum | DEER2020 | D20 v1 | 2020-11-24 16:30 | Res-Refg-dKWH-Cond | DEER | Scaled | Delta | 107 | 126 | None |  | 0 |  | 1 | Res | Any | AppPlug | Refrig | Ref_Storage | RefrigFrz |  | Appl-ESRefg |  |  |  |  | Refg-All_Large-Code | Refg-All_Large-Tier2 | Available |  | 0 | 0 |  | RobNc |  | Appl-ESRefg |  | None | 2020-01-01 | [6 empty] | Standard |  | 1 | 1 | 0 | Deemed Ex Ante Team |  |  |  | Updated to indicate claim/filing status
2020 | RE-Refg-All_Med-Tier1 | All-refrigerators - automatic defrost (Refrigerator with no separate freezer storage), Size Range: Medium (17 to 20 cu. ft.), Energy Star (10% less than Code Maximum) | DEER2020 | D20 v1 | 2020-11-24 16:30 | Res-Refg-dKWH-Cond | DEER | Scaled | Delta | 34 | 40.1 | None |  | 0 |  | 1 | Res | Any | AppPlug | Refrig | Ref_Storage | RefrigFrz |  | Appl-ESRefg |  |  |  |  | Refg-All_Med-Code | Refg-All_Med-Tier1 | Available |  | 0 | 0 |  | RobNc |  | Appl-ESRefg |  | None | 2020-01-01 | [6 empty] | Standard |  | 1 | 1 | 0 | Deemed Ex Ante Team |  |  |  | Updated to indicate claim/filing status
2020 | RE-Refg-All_Med-Tier2 | All-refrigerators - automatic defrost (Refrigerator with no separate freezer storage), Size Range: Medium (17 to 20 cu. ft.), 30% less than Code Maximum | DEER2020 | D20 v1 | 2020-11-24 16:30 | Res-Refg-dKWH-Cond | DEER | Scaled | Delta | 101 | 119 | None |  | 0 |  | 1 | Res | Any | AppPlug | Refrig | Ref_Storage | RefrigFrz |  | Appl-ESRefg |  |  |  |  | Refg-All_Med-Code | Refg-All_Med-Tier2 | Available |  | 0 | 0 |  | RobNc |  | Appl-ESRefg |  | None | 2020-01-01 | [6 empty] | Standard |  | 1 | 1 | 0 | Deemed Ex Ante Team |  |  |  | Updated to indicate claim/filing status
2020 | RE-Refg-All_Mini-Tier1 | All-refrigerators - automatic defrost (Refrigerator with no separate freezer storage), Size Range: Very Small (<13 cu. ft.), Energy Star (10% less than Code Maximum) | DEER2020 | D20 v1 | 2020-11-24 16:30 | Res-Refg-dKWH-Cond | DEER | Scaled | Delta | 28 | 33 | None |  | 0 |  | 1 | Res | Any | AppPlug | Refrig | Ref_Storage | RefrigFrz |  | Appl-ESRefg |  |  |  |  | Refg-All_Mini-Code | Refg-All_Mini-Tier1 | Available |  | 0 | 0 |  | RobNc |  | Appl-ESRefg |  | None | 2020-01-01 | [6 empty] | Standard |  | 1 | 1 | 0 | Deemed Ex Ante Team |  |  |  | Updated to indicate claim/filing status
2020 | RE-Refg-All_Mini-Tier2 | All-refrigerators - automatic defrost (Refrigerator with no separate freezer storage), Size Range: Very Small (<13 cu. ft.), 30% less than Code Maximum | DEER2020 | D20 v1 | 2020-11-24 16:30 | Res-Refg-dKWH-Cond | DEER | Scaled | Delta | 84 | 99.1 | None |  | 0 |  | 1 | Res | Any | AppPlug | Refrig | Ref_Storage | RefrigFrz |  | Appl-ESRefg |  |  |  |  | Refg-All_Mini-Code | Refg-All_Mini-Tier2 | Available |  | 0 | 0 |  | RobNc |  | Appl-ESRefg |  | None | 2020-01-01 | [6 empty] | Standard |  | 1 | 1 | 0 | Deemed Ex Ante Team |  |  |  | Updated to indicate claim/filing status
2020 | RE-Refg-All_Small-Tier1 | All-refrigerators - automatic defrost (Refrigerator with no separate freezer storage), Size Range: Small (13 to 16 cu. ft.), Energy Star (10% less than Code Maximum) | DEER2020 | D20 v1 | 2020-11-24 16:30 | Res-Refg-dKWH-Cond | DEER | Scaled | Delta | 31 | 36.6 | None |  | 0 |  | 1 | Res | Any | AppPlug | Refrig | Ref_Storage | RefrigFrz |  | Appl-ESRefg |  |  |  |  | Refg-All_Small-Code | Refg-All_Small-Tier1 | Available |  | 0 | 0 |  | RobNc |  | Appl-ESRefg |  | None | 2020-01-01 | [6 empty] | Standard |  | 1 | 1 | 0 | Deemed Ex Ante Team |  |  |  | Updated to indicate claim/filing status
2020 | RE-Refg-All_Small-Tier2 | All-refrigerators - automatic defrost (Refrigerator with no separate freezer storage), Size Range: Small (13 to 16 cu. ft.), 30% less than Code Maximum | DEER2020 | D20 v1 | 2020-11-24 16:30 | Res-Refg-dKWH-Cond | DEER | Scaled | Delta | 92 | 109 | None |  | 0 |  | 1 | Res | Any | AppPlug | Refrig | Ref_Storage | RefrigFrz |  | Appl-ESRefg |  |  |  |  | Refg-All_Small-Code | Refg-All_Small-Tier2 | Available |  | 0 | 0 |  | RobNc |  | Appl-ESRefg |  | None | 2020-01-01 | [6 empty] | Standard |  | 1 | 1 | 0 | Deemed Ex Ante Team |  |  |  | Updated to indicate claim/filing status
2020 | RE-Refg-All_VLarge-Tier1 | All-refrigerators - automatic defrost (Refrigerator with no separate freezer storage), Size Range: Very large (over 23 cu. ft.), Energy Star (10% less than Code Maximum) | DEER2020 | D20 v1 | 2020-11-24 16:30 | Res-Refg-dKWH-Cond | DEER | Scaled | Delta | 38 | 44.8 | None |  | 0 |  | 1 | Res | Any | AppPlug | Refrig | Ref_Storage | RefrigFrz |  | Appl-ESRefg |  |  |  |  | Refg-All_VLarge-Code | Refg-All_VLarge-Tier1 | Available |  | 0 | 0 |  | RobNc |  | Appl-ESRefg |  | None | 2020-01-01 | [6 empty] | Standard |  | 1 | 1 | 0 | Deemed Ex Ante Team |  |  |  | Updated to indicate claim/filing status
2020 | RE-Refg-All_VLarge-Tier2 | All-refrigerators - automatic defrost (Refrigerator with no separate freezer storage), Size Range: Very large (over 23 cu. ft.), 30% less than Code Maximum | DEER2020 | D20 v1 | 2020-11-24 16:30 | Res-Refg-dKWH-Cond | DEER | Scaled | Delta | 115 | 136 | None |  | 0 |  | 1 | Res | Any | AppPlug | Refrig | Ref_Storage | RefrigFrz |  | Appl-ESRefg |  |  |  |  | Refg-All_VLarge-Code | Refg-All_VLarge-Tier2 | Available |  | 0 | 0 |  | RobNc |  | Appl-ESRefg |  | None | 2020-01-01 | [6 empty] | Standard |  | 1 | 1 | 0 | Deemed Ex Ante Team |  |  |  | Updated to indicate claim/filing status
2020 | RE-Refg-All_WtdSize-Tier1 | All-refrigerators - automatic defrost (Refrigerator with no separate freezer storage), Size Range: Weighted Size, Energy Star (10% less than Code Maximum) | DEER2020 | D20 v1 | 2020-11-24 16:30 | Res-Refg-dKWH-Cond | DEER | Scaled | Delta | 30 | 35.4 | None |  | 0 |  | 1 | Res | Any | AppPlug | Refrig | Ref_Storage | RefrigFrz |  | Appl-ESRefg |  |  |  |  | Refg-All_WtdSize-Code | Refg-All_WtdSize-Tier1 | Available |  | 0 | 0 |  | RobNc |  | Appl-ESRefg |  | None | 2020-01-01 | [6 empty] | Standard |  | 1 | 1 | 0 | Deemed Ex Ante Team |  |  |  | Updated to indicate claim/filing status
2020 | RE-Refg-All_WtdSize-Tier2 | All-refrigerators - automatic defrost (Refrigerator with no separate freezer storage), Size Range: Weighted Size, 30% less than Code Maximum | DEER2020 | D20 v1 | 2020-11-24 16:30 | Res-Refg-dKWH-Cond | DEER | Scaled | Delta | 91 | 107 | None |  | 0 |  | 1 | Res | Any | AppPlug | Refrig | Ref_Storage | RefrigFrz |  | Appl-ESRefg |  |  |  |  | Refg-All_WtdSize-Code | Refg-All_WtdSize-Tier2 | Available |  | 0 | 0 |  | RobNc |  | Appl-ESRefg |  | None | 2020-01-01 | [6 empty] | Standard |  | 1 | 1 | 0 | Deemed Ex Ante Team |  |  |  | Updated to indicate claim/filing status
2020 | RE-RefgFrz-BM_CmpMini-Tier1 | Refrigerator-freezers - automatic defrost with bottom-mounted freezer without an automatic icemaker, Size Range: compact (5-7 cu. ft.), Energy Star (10% less than Code Maximum) | DEER2020 | D20 v1 | 2020-11-24 16:30 | Res-Refg-dKWH-Cond | DEER | Scaled | Delta | 43 | 50.7 | None |  | 0 |  | 1 | Res | Any | AppPlug | Refrig | Ref_Storage | RefrigFrz |  | Appl-ESRefg |  |  |  |  | RefgFrz-BM_CmpMini-Code | RefgFrz-BM_CmpMini-Tier1 | Available |  | 0 | 0 |  | RobNc |  | Appl-ESRefg |  | None | 2020-01-01 | [6 empty] | Standard |  | 1 | 1 | 0 | Deemed Ex Ante Team |  |  |  | Updated to indicate claim/filing status
2020 | RE-RefgFrz-BM_CmpMini-Tier2 | Refrigerator-freezers - automatic defrost with bottom-mounted freezer without an automatic icemaker, Size Range: compact (5-7 cu. ft.), 30% less than Code Maximum | DEER2020 | D20 v1 | 2020-11-24 16:30 | Res-Refg-dKWH-Cond | DEER | Scaled | Delta | 128 | 151 | None |  | 0 |  | 1 | Res | Any | AppPlug | Refrig | Ref_Storage | RefrigFrz |  | Appl-ESRefg |  |  |  |  | RefgFrz-BM_CmpMini-Code | RefgFrz-BM_CmpMini-Tier2 | Available |  | 0 | 0 |  | RobNc |  | Appl-ESRefg |  | None | 2020-01-01 | [6 empty] | Standard |  | 1 | 1 | 0 | Deemed Ex Ante Team |  |  |  | Updated to indicate claim/filing status
2020 | RE-RefgFrz-BM_CmpSml-Tier1 | Refrigerator-freezers - automatic defrost with bottom-mounted freezer without an automatic icemaker, Size Range: compact mini (<5 cu. ft.), Energy Star (10% less than Code Maximum) | DEER2020 | D20 v1 | 2020-11-24 16:30 | Res-Refg-dKWH-Cond | DEER | Scaled | Delta | 38 | 44.8 | None |  | 0 |  | 1 | Res | Any | AppPlug | Refrig | Ref_Storage | RefrigFrz |  | Appl-ESRefg |  |  |  |  | RefgFrz-BM_CmpSml-Code | RefgFrz-BM_CmpSml-Tier1 | Available |  | 0 | 0 |  | RobNc |  | Appl-ESRefg |  | None | 2020-01-01 | [6 empty] | Standard |  | 1 | 1 | 0 | Deemed Ex Ante Team |  |  |  | Updated to indicate claim/filing status
2020 | RE-RefgFrz-BM_CmpSml-Tier2 | Refrigerator-freezers - automatic defrost with bottom-mounted freezer without an automatic icemaker, Size Range: compact mini (<5 cu. ft.), 30% less than Code Maximum | DEER2020 | D20 v1 | 2020-11-24 16:30 | Res-Refg-dKWH-Cond | DEER | Scaled | Delta | 115 | 136 | None |  | 0 |  | 1 | Res | Any | AppPlug | Refrig | Ref_Storage | RefrigFrz |  | Appl-ESRefg |  |  |  |  | RefgFrz-BM_CmpSml-Code | RefgFrz-BM_CmpSml-Tier2 | Available |  | 0 | 0 |  | RobNc |  | Appl-ESRefg |  | None | 2020-01-01 | [6 empty] | Standard |  | 1 | 1 | 0 | Deemed Ex Ante Team |  |  |  | Updated to indicate claim/filing status
2020 | RE-RefgFrz-BM-Ice_Large-Tier1 | Refrigerator-freezers - automatic defrost with bottom-mounted freezer with an automatic icemaker without through-the-door ice service, Size Range: Large (21 to 23 cu. ft.), Energy Star (10% less than Code Maximum) | DEER2020 | D20 v1 | 2020-11-24 16:30 | Res-Refg-dKWH-Cond | DEER | Scaled | Delta | 65 | 76.7 | None |  | 0 |  | 1 | Res | Any | AppPlug | Refrig | Ref_Storage | RefrigFrz | RefgFrz-BM-Ice_Large-Tier1 | Appl-ESRefg |  |  |  |  | RefgFrz-BM-Ice_Large-Code | RefgFrz-BM-Ice_Large-Tier1 | Available |  | 0 | 0 |  | RobNc | RefgFrz-BM-Ice_Large-Code | Appl-ESRefg |  | None | 2020-01-01 | [6 empty] | Standard |  | 1 | 1 | 0 | Deemed Ex Ante Team |  |  |  | Updated to indicate claim/filing status
2020 | RE-RefgFrz-BM-Ice_Large-Tier2 | Refrigerator-freezers - automatic defrost with bottom-mounted freezer with an automatic icemaker without through-the-door ice service, Size Range: Large (21 to 23 cu. ft.), 30% less than Code Maximum | DEER2020 | D20 v1 | 2020-11-24 16:30 | Res-Refg-dKWH-Cond | DEER | Scaled | Delta | 194 | 229 | None |  | 0 |  | 1 | Res | Any | AppPlug | Refrig | Ref_Storage | RefrigFrz | RefgFrz-BM-Ice_Large-Tier2 | Appl-ESRefg |  |  |  |  | RefgFrz-BM-Ice_Large-Code | RefgFrz-BM-Ice_Large-Tier2 | Available |  | 0 | 0 |  | RobNc | RefgFrz-BM-Ice_Large-Code | Appl-ESRefg |  | None | 2020-01-01 | [6 empty] | Standard |  | 1 | 1 | 0 | Deemed Ex Ante Team |  |  |  | Updated to indicate claim/filing status
2020 | RE-RefgFrz-BM-Ice_Med-Tier1 | Refrigerator-freezers - automatic defrost with bottom-mounted freezer with an automatic icemaker without through-the-door ice service, Size Range: Medium (17 to 20 cu. ft.), Energy Star (10% less than Code Maximum) | DEER2020 | D20 v1 | 2020-11-24 16:30 | Res-Refg-dKWH-Cond | DEER | Scaled | Delta | 61 | 72 | None |  | 0 |  | 1 | Res | Any | AppPlug | Refrig | Ref_Storage | RefrigFrz | RefgFrz-BM-Ice_Med-Tier1 | Appl-ESRefg |  |  |  |  | RefgFrz-BM-Ice_Med-Code | RefgFrz-BM-Ice_Med-Tier1 | Available |  | 0 | 0 |  | RobNc | RefgFrz-BM-Ice_Med-Code | Appl-ESRefg |  | None | 2020-01-01 | [6 empty] | Standard |  | 1 | 1 | 0 | Deemed Ex Ante Team |  |  |  | Updated to indicate claim/filing status
2020 | RE-RefgFrz-BM-Ice_Med-Tier2 | Refrigerator-freezers - automatic defrost with bottom-mounted freezer with an automatic icemaker without through-the-door ice service, Size Range: Medium (17 to 20 cu. ft.), 30% less than Code Maximum | DEER2020 | D20 v1 | 2020-11-24 16:30 | Res-Refg-dKWH-Cond | DEER | Scaled | Delta | 184 | 217 | None |  | 0 |  | 1 | Res | Any | AppPlug | Refrig | Ref_Storage | RefrigFrz | RefgFrz-BM-Ice_Med-Tier2 | Appl-ESRefg |  |  |  |  | RefgFrz-BM-Ice_Med-Code | RefgFrz-BM-Ice_Med-Tier2 | Available |  | 0 | 0 |  | RobNc | RefgFrz-BM-Ice_Med-Code | Appl-ESRefg |  | None | 2020-01-01 | [6 empty] | Standard |  | 1 | 1 | 0 | Deemed Ex Ante Team |  |  |  | Updated to indicate claim/filing status
2020 | RE-RefgFrz-BM-Ice_Mini-Tier1 | Refrigerator-freezers - automatic defrost with bottom-mounted freezer with an automatic icemaker without through-the-door ice service, Size Range: Very Small (<13 cu. ft.), Energy Star (10% less than Code Maximum) | DEER2020 | D20 v1 | 2020-11-24 16:30 | Res-Refg-dKWH-Cond | DEER | Scaled | Delta | 52 | 61.4 | None |  | 0 |  | 1 | Res | Any | AppPlug | Refrig | Ref_Storage | RefrigFrz | RefgFrz-BM-Ice_Mini-Tier1 | Appl-ESRefg |  |  |  |  | RefgFrz-BM-Ice_Mini-Code | RefgFrz-BM-Ice_Mini-Tier1 | Available |  | 0 | 0 |  | RobNc | RefgFrz-BM-Ice_Mini-Code | Appl-ESRefg |  | None | 2020-01-01 | [6 empty] | Standard |  | 1 | 1 | 0 | Deemed Ex Ante Team |  |  |  | Updated to indicate claim/filing status
2020 | RE-RefgFrz-BM-Ice_Mini-Tier2 | Refrigerator-freezers - automatic defrost with bottom-mounted freezer with an automatic icemaker without through-the-door ice service, Size Range: Very Small (<13 cu. ft.), 30% less than Code Maximum | DEER2020 | D20 v1 | 2020-11-24 16:30 | Res-Refg-dKWH-Cond | DEER | Scaled | Delta | 157 | 185 | None |  | 0 |  | 1 | Res | Any | AppPlug | Refrig | Ref_Storage | RefrigFrz | RefgFrz-BM-Ice_Mini-Tier2 | Appl-ESRefg |  |  |  |  | RefgFrz-BM-Ice_Mini-Code | RefgFrz-BM-Ice_Mini-Tier2 | Available |  | 0 | 0 |  | RobNc | RefgFrz-BM-Ice_Mini-Code | Appl-ESRefg |  | None | 2020-01-01 | [6 empty] | Standard |  | 1 | 1 | 0 | Deemed Ex Ante Team |  |  |  | Updated to indicate claim/filing status
2020 | RE-RefgFrz-BM-Ice_Small-Tier1 | Refrigerator-freezers - automatic defrost with bottom-mounted freezer with an automatic icemaker without through-the-door ice service, Size Range: Small (13 to 16 cu. ft.), Energy Star (10% less than Code Maximum) | DEER2020 | D20 v1 | 2020-11-24 16:30 | Res-Refg-dKWH-Cond | DEER | Scaled | Delta | 57 | 67.3 | None |  | 0 |  | 1 | Res | Any | AppPlug | Refrig | Ref_Storage | RefrigFrz | RefgFrz-BM-Ice_Small-Tier1 | Appl-ESRefg |  |  |  |  | RefgFrz-BM-Ice_Small-Code | RefgFrz-BM-Ice_Small-Tier1 | Available |  | 0 | 0 |  | RobNc | RefgFrz-BM-Ice_Small-Code | Appl-ESRefg |  | None | 2020-01-01 | [6 empty] | Standard |  | 1 | 1 | 0 | Deemed Ex Ante Team |  |  |  | Updated to indicate claim/filing status
2020 | RE-RefgFrz-BM-Ice_Small-Tier2 | Refrigerator-freezers - automatic defrost with bottom-mounted freezer with an automatic icemaker without through-the-door ice service, Size Range: Small (13 to 16 cu. ft.), 30% less than Code Maximum | DEER2020 | D20 v1 | 2020-11-24 16:30 | Res-Refg-dKWH-Cond | DEER | Scaled | Delta | 171 | 202 | None |  | 0 |  | 1 | Res | Any | AppPlug | Refrig | Ref_Storage | RefrigFrz | RefgFrz-BM-Ice_Small-Tier2 | Appl-ESRefg |  |  |  |  | RefgFrz-BM-Ice_Small-Code | RefgFrz-BM-Ice_Small-Tier2 | Available |  | 0 | 0 |  | RobNc | RefgFrz-BM-Ice_Small-Code | Appl-ESRefg |  | None | 2020-01-01 | [6 empty] | Standard |  | 1 | 1 | 0 | Deemed Ex Ante Team |  |  |  | Updated to indicate claim/filing status
2020 | RE-RefgFrz-BM-Ice_VLarge-Tier1 | Refrigerator-freezers - automatic defrost with bottom-mounted freezer with an automatic icemaker without through-the-door ice service, Size Range: Very large (over 23 cu. Ft.), Energy Star (10% less than Code Maximum) | DEER2020 | D20 v1 | 2020-11-24 16:30 | Res-Refg-dKWH-Cond | DEER | Scaled | Delta | 69 | 81.4 | None |  | 0 |  | 1 | Res | Any | AppPlug | Refrig | Ref_Storage | RefrigFrz | RefgFrz-BM-Ice_VLarge-Tier1 | Appl-ESRefg |  |  |  |  | RefgFrz-BM-Ice_VLarge-Code | RefgFrz-BM-Ice_VLarge-Tier1 | Available |  | 0 | 0 |  | RobNc | RefgFrz-BM-Ice_VLarge-Code | Appl-ESRefg |  | None | 2020-01-01 | [6 empty] | Standard |  | 1 | 1 | 0 | Deemed Ex Ante Team |  |  |  | Updated to indicate claim/filing status
2020 | RE-RefgFrz-BM-Ice_VLarge-Tier2 | Refrigerator-freezers - automatic defrost with bottom-mounted freezer with an automatic icemaker without through-the-door ice service, Size Range: Very large (over 23 cu. Ft.), 30% less than Code Maximum | DEER2020 | D20 v1 | 2020-11-24 16:30 | Res-Refg-dKWH-Cond | DEER | Scaled | Delta | 208 | 245 | None |  | 0 |  | 1 | Res | Any | AppPlug | Refrig | Ref_Storage | RefrigFrz | RefgFrz-BM-Ice_VLarge-Tier2 | Appl-ESRefg |  |  |  |  | RefgFrz-BM-Ice_VLarge-Code | RefgFrz-BM-Ice_VLarge-Tier2 | Available |  | 0 | 0 |  | RobNc | RefgFrz-BM-Ice_VLarge-Code | Appl-ESRefg |  | None | 2020-01-01 | [6 empty] | Standard |  | 1 | 1 | 0 | Deemed Ex Ante Team |  |  |  | Updated to indicate claim/filing status
2020 | RE-RefgFrz-BM-Ice_WtdSize-Tier1 | Refrigerator-freezers - automatic defrost with bottom-mounted freezer with an automatic icemaker without through-the-door ice service, Size Range: Weighted Size, Energy Star (10% less than Code Maximum) | DEER2020 | D20 v1 | 2020-11-24 16:30 | Res-Refg-dKWH-Cond | DEER | Scaled | Delta | 66 | 77.9 | None |  | 0 |  | 1 | Res | Any | AppPlug | Refrig | Ref_Storage | RefrigFrz | RefgFrz-BM-Ice_WtdSize-Tier1 | Appl-ESRefg |  |  |  |  | RefgFrz-BM-Ice_WtdSize-Code | RefgFrz-BM-Ice_WtdSize-Tier1 | Available |  | 0 | 0 |  | RobNc | RefgFrz-BM-Ice_WtdSize-Code | Appl-ESRefg |  | None | 2020-01-01 | [6 empty] | Standard |  | 1 | 1 | 0 | Deemed Ex Ante Team |  |  |  | Updated to indicate claim/filing status
2020 | RE-RefgFrz-BM-Ice_WtdSize-Tier2 | Refrigerator-freezers - automatic defrost with bottom-mounted freezer with an automatic icemaker without through-the-door ice service, Size Range: Weighted Size, 30% less than Code Maximum | DEER2020 | D20 v1 | 2020-11-24 16:30 | Res-Refg-dKWH-Cond | DEER | Scaled | Delta | 198 | 234 | None |  | 0 |  | 1 | Res | Any | AppPlug | Refrig | Ref_Storage | RefrigFrz | RefgFrz-BM-Ice_WtdSize-Tier2 | Appl-ESRefg |  |  |  |  | RefgFrz-BM-Ice_WtdSize-Code | RefgFrz-BM-Ice_WtdSize-Tier2 | Available |  | 0 | 0 |  | RobNc | RefgFrz-BM-Ice_WtdSize-Code | Appl-ESRefg |  | None | 2020-01-01 | [6 empty] | Standard |  | 1 | 1 | 0 | Deemed Ex Ante Team |  |  |  | Updated to indicate claim/filing status
2020 | RE-RefgFrz-BM-Ice_XLarge-Tier1 | Refrigerator-freezers - automatic defrost with bottom-mounted freezer with an automatic icemaker without through-the-door ice service, Size Range: extra large (> 28 cu. ft.), Energy Star (10% less than Code Maximum) | DEER2020 | D20 v1 | 2020-11-24 16:30 | Res-Refg-dKWH-Cond | DEER | Scaled | Delta | 74 | 87.3 | None |  | 0 |  | 1 | Res | Any | AppPlug | Refrig | Ref_Storage | RefrigFrz | RefgFrz-BM-Ice_XLarge-Tier1 | Appl-ESRefg |  |  |  |  | RefgFrz-BM-Ice_XLarge-Code | RefgFrz-BM-Ice_XLarge-Tier1 | Available |  | 0 | 0 |  | RobNc | RefgFrz-BM-Ice_XLarge-Code | Appl-ESRefg |  | None | 2020-01-01 | [6 empty] | Standard |  | 1 | 1 | 0 | Deemed Ex Ante Team |  |  |  | Updated to indicate claim/filing status
2020 | RE-RefgFrz-BM-Ice_XLarge-Tier2 | Refrigerator-freezers - automatic defrost with bottom-mounted freezer with an automatic icemaker without through-the-door ice service, Size Range: extra large (> 28 cu. ft.), 30% less than Code Maximum | DEER2020 | D20 v1 | 2020-11-24 16:30 | Res-Refg-dKWH-Cond | DEER | Scaled | Delta | 221 | 261 | None |  | 0 |  | 1 | Res | Any | AppPlug | Refrig | Ref_Storage | RefrigFrz | RefgFrz-BM-Ice_XLarge-Tier2 | Appl-ESRefg |  |  |  |  | RefgFrz-BM-Ice_XLarge-Code | RefgFrz-BM-Ice_XLarge-Tier2 | Available |  | 0 | 0 |  | RobNc | RefgFrz-BM-Ice_XLarge-Code | Appl-ESRefg |  | None | 2020-01-01 | [6 empty] | Standard |  | 1 | 1 | 0 | Deemed Ex Ante Team |  |  |  | Updated to indicate claim/filing status
2020 | RE-RefgFrz-BM_Large-Tier1 | Refrigerator-freezers - automatic defrost with bottom-mounted freezer without an automatic icemaker, Size Range: Large (21 to 23 cu. ft.), Energy Star (10% less than Code Maximum) | DEER2020 | D20 v1 | 2020-11-24 16:30 | Res-Refg-dKWH-Cond | DEER | Scaled | Delta | 56 | 66.1 | None |  | 0 |  | 1 | Res | Any | AppPlug | Refrig | Ref_Storage | RefrigFrz | RefgFrz-BM_Large-Tier1 | Appl-ESRefg |  |  |  |  | RefgFrz-BM_Large-Code | RefgFrz-BM_Large-Tier1 | Available |  | 0 | 0 |  | RobNc | RefgFrz-BM_Large-Code | Appl-ESRefg |  | None | 2020-01-01 | [6 empty] | Standard |  | 1 | 1 | 0 | Deemed Ex Ante Team |  |  |  | Updated to indicate claim/filing status
2020 | RE-RefgFrz-BM_Large-Tier2 | Refrigerator-freezers - automatic defrost with bottom-mounted freezer without an automatic icemaker, Size Range: Large (21 to 23 cu. ft.), 30% less than Code Maximum | DEER2020 | D20 v1 | 2020-11-24 16:30 | Res-Refg-dKWH-Cond | DEER | Scaled | Delta | 169 | 199 | None |  | 0 |  | 1 | Res | Any | AppPlug | Refrig | Ref_Storage | RefrigFrz | RefgFrz-BM_Large-Tier2 | Appl-ESRefg |  |  |  |  | RefgFrz-BM_Large-Code | RefgFrz-BM_Large-Tier2 | Available |  | 0 | 0 |  | RobNc | RefgFrz-BM_Large-Code | Appl-ESRefg |  | None | 2020-01-01 | [6 empty] | Standard |  | 1 | 1 | 0 | Deemed Ex Ante Team |  |  |  | Updated to indicate claim/filing status
2020 | RE-RefgFrz-BM_Med-Tier1 | Refrigerator-freezers - automatic defrost with bottom-mounted freezer without an automatic icemaker, Size Range: Medium (17 to 20 cu. ft.), Energy Star (10% less than Code Maximum) | DEER2020 | D20 v1 | 2020-11-24 16:30 | Res-Refg-dKWH-Cond | DEER | Scaled | Delta | 53 | 62.5 | None |  | 0 |  | 1 | Res | Any | AppPlug | Refrig | Ref_Storage | RefrigFrz | RefgFrz-BM_Med-Tier1 | Appl-ESRefg |  |  |  |  | RefgFrz-BM_Med-Code | RefgFrz-BM_Med-Tier1 | Available |  | 0 | 0 |  | RobNc | RefgFrz-BM_Med-Code | Appl-ESRefg |  | None | 2020-01-01 | [6 empty] | Standard |  | 1 | 1 | 0 | Deemed Ex Ante Team |  |  |  | Updated to indicate claim/filing status
2020 | RE-RefgFrz-BM_Med-Tier2 | Refrigerator-freezers - automatic defrost with bottom-mounted freezer without an automatic icemaker, Size Range: Medium (17 to 20 cu. ft.), 30% less than Code Maximum | DEER2020 | D20 v1 | 2020-11-24 16:30 | Res-Refg-dKWH-Cond | DEER | Scaled | Delta | 159 | 188 | None |  | 0 |  | 1 | Res | Any | AppPlug | Refrig | Ref_Storage | RefrigFrz | RefgFrz-BM_Med-Tier2 | Appl-ESRefg |  |  |  |  | RefgFrz-BM_Med-Code | RefgFrz-BM_Med-Tier2 | Available |  | 0 | 0 |  | RobNc | RefgFrz-BM_Med-Code | Appl-ESRefg |  | None | 2020-01-01 | [6 empty] | Standard |  | 1 | 1 | 0 | Deemed Ex Ante Team |  |  |  | Updated to indicate claim/filing status
2020 | RE-RefgFrz-BM_Mini-Tier1 | Refrigerator-freezers - automatic defrost with bottom-mounted freezer without an automatic icemaker, Size Range: Very Small (<13 cu. ft.), Energy Star (10% less than Code Maximum) | DEER2020 | D20 v1 | 2020-11-24 16:30 | Res-Refg-dKWH-Cond | DEER | Scaled | Delta | 44 | 51.9 | None |  | 0 |  | 1 | Res | Any | AppPlug | Refrig | Ref_Storage | RefrigFrz | RefgFrz-BM_Mini-Tier1 | Appl-ESRefg |  |  |  |  | RefgFrz-BM_Mini-Code | RefgFrz-BM_Mini-Tier1 | Available |  | 0 | 0 |  | RobNc | RefgFrz-BM_Mini-Code | Appl-ESRefg |  | None | 2020-01-01 | [6 empty] | Standard |  | 1 | 1 | 0 | Deemed Ex Ante Team |  |  |  | Updated to indicate claim/filing status
2020 | RE-RefgFrz-BM_Mini-Tier2 | Refrigerator-freezers - automatic defrost with bottom-mounted freezer without an automatic icemaker, Size Range: Very Small (<13 cu. ft.), 30% less than Code Maximum | DEER2020 | D20 v1 | 2020-11-24 16:30 | Res-Refg-dKWH-Cond | DEER | Scaled | Delta | 132 | 156 | None |  | 0 |  | 1 | Res | Any | AppPlug | Refrig | Ref_Storage | RefrigFrz | RefgFrz-BM_Mini-Tier2 | Appl-ESRefg |  |  |  |  | RefgFrz-BM_Mini-Code | RefgFrz-BM_Mini-Tier2 | Available |  | 0 | 0 |  | RobNc | RefgFrz-BM_Mini-Code | Appl-ESRefg |  | None | 2020-01-01 | [6 empty] | Standard |  | 1 | 1 | 0 | Deemed Ex Ante Team |  |  |  | Updated to indicate claim/filing status
2020 | RE-RefgFrz-BM_Small-Tier1 | Refrigerator-freezers - automatic defrost with bottom-mounted freezer without an automatic icemaker, Size Range: Small (13 to 16 cu. ft.), Energy Star (10% less than Code Maximum) | DEER2020 | D20 v1 | 2020-11-24 16:30 | Res-Refg-dKWH-Cond | DEER | Scaled | Delta | 48 | 56.6 | None |  | 0 |  | 1 | Res | Any | AppPlug | Refrig | Ref_Storage | RefrigFrz | RefgFrz-BM_Small-Tier1 | Appl-ESRefg |  |  |  |  | RefgFrz-BM_Small-Code | RefgFrz-BM_Small-Tier1 | Available |  | 0 | 0 |  | RobNc | RefgFrz-BM_Small-Code | Appl-ESRefg |  | None | 2020-01-01 | [6 empty] | Standard |  | 1 | 1 | 0 | Deemed Ex Ante Team |  |  |  | Updated to indicate claim/filing status
2020 | RE-RefgFrz-BM_Small-Tier2 | Refrigerator-freezers - automatic defrost with bottom-mounted freezer without an automatic icemaker, Size Range: Small (13 to 16 cu. ft.), 30% less than Code Maximum | DEER2020 | D20 v1 | 2020-11-24 16:30 | Res-Refg-dKWH-Cond | DEER | Scaled | Delta | 145 | 171 | None |  | 0 |  | 1 | Res | Any | AppPlug | Refrig | Ref_Storage | RefrigFrz | RefgFrz-BM_Small-Tier2 | Appl-ESRefg |  |  |  |  | RefgFrz-BM_Small-Code | RefgFrz-BM_Small-Tier2 | Available |  | 0 | 0 |  | RobNc | RefgFrz-BM_Small-Code | Appl-ESRefg |  | None | 2020-01-01 | [6 empty] | Standard |  | 1 | 1 | 0 | Deemed Ex Ante Team |  |  |  | Updated to indicate claim/filing status
2020 | RE-RefgFrz-BM-TTD_Large-Tier1 | Refrigerator-freezer - automatic defrost with bottom-mounted freezer with through-the-door ice service, Size Range: Large (21 to 23 cu. ft.), Energy Star (10% less than Code Maximum) | DEER2020 | D20 v1 | 2020-11-24 16:30 | Res-Refg-dKWH-Cond | DEER | Scaled | Delta | 73 | 86.1 | None |  | 0 |  | 1 | Res | Any | AppPlug | Refrig | Ref_Storage | RefrigFrz | RefgFrz-BM-TTD_Large-Tier1 | Appl-ESRefg |  |  |  |  | RefgFrz-BM-TTD_Large-Code | RefgFrz-BM-TTD_Large-Tier1 | Available |  | 0 | 0 |  | RobNc | RefgFrz-BM-TTD_Large-Code | Appl-ESRefg |  | None | 2020-01-01 | [6 empty] | Standard |  | 1 | 1 | 0 | Deemed Ex Ante Team |  |  |  | Updated to indicate claim/filing status
2020 | RE-RefgFrz-BM-TTD_Large-Tier2 | Refrigerator-freezer - automatic defrost with bottom-mounted freezer with through-the-door ice service, Size Range: Large (21 to 23 cu. ft.), 30% less than Code Maximum | DEER2020 | D20 v1 | 2020-11-24 16:30 | Res-Refg-dKWH-Cond | DEER | Scaled | Delta | 220 | 260 | None |  | 0 |  | 1 | Res | Any | AppPlug | Refrig | Ref_Storage | RefrigFrz | RefgFrz-BM-TTD_Large-Tier2 | Appl-ESRefg |  |  |  |  | RefgFrz-BM-TTD_Large-Code | RefgFrz-BM-TTD_Large-Tier2 | Available |  | 0 | 0 |  | RobNc | RefgFrz-BM-TTD_Large-Code | Appl-ESRefg |  | None | 2020-01-01 | [6 empty] | Standard |  | 1 | 1 | 0 | Deemed Ex Ante Team |  |  |  | Updated to indicate claim/filing status
2020 | RE-RefgFrz-BM-TTD_Med-Tier1 | Refrigerator-freezer - automatic defrost with bottom-mounted freezer with through-the-door ice service, Size Range: Medium (17 to 20 cu. ft.), Energy Star (10% less than Code Maximum) | DEER2020 | D20 v1 | 2020-11-24 16:30 | Res-Refg-dKWH-Cond | DEER | Scaled | Delta | 70 | 82.6 | None |  | 0 |  | 1 | Res | Any | AppPlug | Refrig | Ref_Storage | RefrigFrz | RefgFrz-BM-TTD_Med-Tier1 | Appl-ESRefg |  |  |  |  | RefgFrz-BM-TTD_Med-Code | RefgFrz-BM-TTD_Med-Tier1 | Available |  | 0 | 0 |  | RobNc | RefgFrz-BM-TTD_Med-Code | Appl-ESRefg |  | None | 2020-01-01 | [6 empty] | Standard |  | 1 | 1 | 0 | Deemed Ex Ante Team |  |  |  | Updated to indicate claim/filing status
2020 | RE-RefgFrz-BM-TTD_Med-Tier2 | Refrigerator-freezer - automatic defrost with bottom-mounted freezer with through-the-door ice service, Size Range: Medium (17 to 20 cu. ft.), 30% less than Code Maximum | DEER2020 | D20 v1 | 2020-11-24 16:30 | Res-Refg-dKWH-Cond | DEER | Scaled | Delta | 209 | 247 | None |  | 0 |  | 1 | Res | Any | AppPlug | Refrig | Ref_Storage | RefrigFrz | RefgFrz-BM-TTD_Med-Tier2 | Appl-ESRefg |  |  |  |  | RefgFrz-BM-TTD_Med-Code | RefgFrz-BM-TTD_Med-Tier2 | Available |  | 0 | 0 |  | RobNc | RefgFrz-BM-TTD_Med-Code | Appl-ESRefg |  | None | 2020-01-01 | [6 empty] | Standard |  | 1 | 1 | 0 | Deemed Ex Ante Team |  |  |  | Updated to indicate claim/filing status
2020 | RE-RefgFrz-BM-TTD_Mini-Tier1 | Refrigerator-freezer - automatic defrost with bottom-mounted freezer with through-the-door ice service, Size Range: Very Small (<13 cu. ft.), Energy Star (10% less than Code Maximum) | DEER2020 | D20 v1 | 2020-11-24 16:30 | Res-Refg-dKWH-Cond | DEER | Scaled | Delta | 60 | 70.8 | None |  | 0 |  | 1 | Res | Any | AppPlug | Refrig | Ref_Storage | RefrigFrz | RefgFrz-BM-TTD_Mini-Tier1 | Appl-ESRefg |  |  |  |  | RefgFrz-BM-TTD_Mini-Code | RefgFrz-BM-TTD_Mini-Tier1 | Available |  | 0 | 0 |  | RobNc | RefgFrz-BM-TTD_Mini-Code | Appl-ESRefg |  | None | 2020-01-01 | [6 empty] | Standard |  | 1 | 1 | 0 | Deemed Ex Ante Team |  |  |  | Updated to indicate claim/filing status
2020 | RE-RefgFrz-BM-TTD_Mini-Tier2 | Refrigerator-freezer - automatic defrost with bottom-mounted freezer with through-the-door ice service, Size Range: Very Small (<13 cu. ft.), 30% less than Code Maximum | DEER2020 | D20 v1 | 2020-11-24 16:30 | Res-Refg-dKWH-Cond | DEER | Scaled | Delta | 181 | 214 | None |  | 0 |  | 1 | Res | Any | AppPlug | Refrig | Ref_Storage | RefrigFrz | RefgFrz-BM-TTD_Mini-Tier2 | Appl-ESRefg |  |  |  |  | RefgFrz-BM-TTD_Mini-Code | RefgFrz-BM-TTD_Mini-Tier2 | Available |  | 0 | 0 |  | RobNc | RefgFrz-BM-TTD_Mini-Code | Appl-ESRefg |  | None | 2020-01-01 | [6 empty] | Standard |  | 1 | 1 | 0 | Deemed Ex Ante Team |  |  |  | Updated to indicate claim/filing status
2020 | RE-RefgFrz-BM-TTD_Small-Tier1 | Refrigerator-freezer - automatic defrost with bottom-mounted freezer with through-the-door ice service, Size Range: Small (13 to 16 cu. ft.), Energy Star (10% less than Code Maximum) | DEER2020 | D20 v1 | 2020-11-24 16:30 | Res-Refg-dKWH-Cond | DEER | Scaled | Delta | 65 | 76.7 | None |  | 0 |  | 1 | Res | Any | AppPlug | Refrig | Ref_Storage | RefrigFrz | RefgFrz-BM-TTD_Small-Tier1 | Appl-ESRefg |  |  |  |  | RefgFrz-BM-TTD_Small-Code | RefgFrz-BM-TTD_Small-Tier1 | Available |  | 0 | 0 |  | RobNc | RefgFrz-BM-TTD_Small-Code | Appl-ESRefg |  | None | 2020-01-01 | [6 empty] | Standard |  | 1 | 1 | 0 | Deemed Ex Ante Team |  |  |  | Updated to indicate claim/filing status
2020 | RE-RefgFrz-BM-TTD_Small-Tier2 | Refrigerator-freezer - automatic defrost with bottom-mounted freezer with through-the-door ice service, Size Range: Small (13 to 16 cu. ft.), 30% less than Code Maximum | DEER2020 | D20 v1 | 2020-11-24 16:30 | Res-Refg-dKWH-Cond | DEER | Scaled | Delta | 195 | 230 | None |  | 0 |  | 1 | Res | Any | AppPlug | Refrig | Ref_Storage | RefrigFrz | RefgFrz-BM-TTD_Small-Tier2 | Appl-ESRefg |  |  |  |  | RefgFrz-BM-TTD_Small-Code | RefgFrz-BM-TTD_Small-Tier2 | Available |  | 0 | 0 |  | RobNc | RefgFrz-BM-TTD_Small-Code | Appl-ESRefg |  | None | 2020-01-01 | [6 empty] | Standard |  | 1 | 1 | 0 | Deemed Ex Ante Team |  |  |  | Updated to indicate claim/filing status
2020 | RE-RefgFrz-BM-TTD_VLarge-Tier1 | Refrigerator-freezer - automatic defrost with bottom-mounted freezer with through-the-door ice service, Size Range: Very large (over 23 cu. Ft.), Energy Star (10% less than Code Maximum) | DEER2020 | D20 v1 | 2020-11-24 16:30 | Res-Refg-dKWH-Cond | DEER | Scaled | Delta | 78 | 92 | None |  | 0 |  | 1 | Res | Any | AppPlug | Refrig | Ref_Storage | RefrigFrz | RefgFrz-BM-TTD_VLarge-Tier1 | Appl-ESRefg |  |  |  |  | RefgFrz-BM-TTD_VLarge-Code | RefgFrz-BM-TTD_VLarge-Tier1 | Available |  | 0 | 0 |  | RobNc | RefgFrz-BM-TTD_VLarge-Code | Appl-ESRefg |  | None | 2020-01-01 | [6 empty] | Standard |  | 1 | 1 | 0 | Deemed Ex Ante Team |  |  |  | Updated to indicate claim/filing status
2020 | RE-RefgFrz-BM-TTD_VLarge-Tier2 | Refrigerator-freezer - automatic defrost with bottom-mounted freezer with through-the-door ice service, Size Range: Very large (over 23 cu. Ft.), 30% less than Code Maximum | DEER2020 | D20 v1 | 2020-11-24 16:30 | Res-Refg-dKWH-Cond | DEER | Scaled | Delta | 234 | 276 | None |  | 0 |  | 1 | Res | Any | AppPlug | Refrig | Ref_Storage | RefrigFrz | RefgFrz-BM-TTD_VLarge-Tier2 | Appl-ESRefg |  |  |  |  | RefgFrz-BM-TTD_VLarge-Code | RefgFrz-BM-TTD_VLarge-Tier2 | Available |  | 0 | 0 |  | RobNc | RefgFrz-BM-TTD_VLarge-Code | Appl-ESRefg |  | None | 2020-01-01 | [6 empty] | Standard |  | 1 | 1 | 0 | Deemed Ex Ante Team |  |  |  | Updated to indicate claim/filing status
2020 | RE-RefgFrz-BM-TTD_WtdSize-Tier1 | Refrigerator-freezer - automatic defrost with bottom-mounted freezer with through-the-door ice service, Size Range: Weighted Size, Energy Star (10% less than Code Maximum) | DEER2020 | D20 v1 | 2020-11-24 16:30 | Res-Refg-dKWH-Cond | DEER | Scaled | Delta | 76 | 89.7 | None |  | 0 |  | 1 | Res | Any | AppPlug | Refrig | Ref_Storage | RefrigFrz | RefgFrz-BM-TTD_WtdSize-Tier1 | Appl-ESRefg |  |  |  |  | RefgFrz-BM-TTD_WtdSize-Code | RefgFrz-BM-TTD_WtdSize-Tier1 | Available |  | 0 | 0 |  | RobNc | RefgFrz-BM-TTD_WtdSize-Code | Appl-ESRefg |  | None | 2020-01-01 | [6 empty] | Standard |  | 1 | 1 | 0 | Deemed Ex Ante Team |  |  |  | Updated to indicate claim/filing status
2020 | RE-RefgFrz-BM-TTD_WtdSize-Tier2 | Refrigerator-freezer - automatic defrost with bottom-mounted freezer with through-the-door ice service, Size Range: Weighted Size, 30% less than Code Maximum | DEER2020 | D20 v1 | 2020-11-24 16:30 | Res-Refg-dKWH-Cond | DEER | Scaled | Delta | 229 | 270 | None |  | 0 |  | 1 | Res | Any | AppPlug | Refrig | Ref_Storage | RefrigFrz | RefgFrz-BM-TTD_WtdSize-Tier2 | Appl-ESRefg |  |  |  |  | RefgFrz-BM-TTD_WtdSize-Code | RefgFrz-BM-TTD_WtdSize-Tier2 | Available |  | 0 | 0 |  | RobNc | RefgFrz-BM-TTD_WtdSize-Code | Appl-ESRefg |  | None | 2020-01-01 | [6 empty] | Standard |  | 1 | 1 | 0 | Deemed Ex Ante Team |  |  |  | Updated to indicate claim/filing status
2020 | RE-RefgFrz-BM_VLarge-Tier1 | Refrigerator-freezers - automatic defrost with bottom-mounted freezer without an automatic icemaker, Size Range: Very large (over 23 cu. Ft.), Energy Star (10% less than Code Maximum) | DEER2020 | D20 v1 | 2020-11-24 16:30 | Res-Refg-dKWH-Cond | DEER | Scaled | Delta | 61 | 72 | None |  | 0 |  | 1 | Res | Any | AppPlug | Refrig | Ref_Storage | RefrigFrz | RefgFrz-BM_VLarge-Tier1 | Appl-ESRefg |  |  |  |  | RefgFrz-BM_VLarge-Code | RefgFrz-BM_VLarge-Tier1 | Available |  | 0 | 0 |  | RobNc | RefgFrz-BM_VLarge-Code | Appl-ESRefg |  | None | 2020-01-01 | [6 empty] | Standard |  | 1 | 1 | 0 | Deemed Ex Ante Team |  |  |  | Updated to indicate claim/filing status
2020 | RE-RefgFrz-BM_VLarge-Tier2 | Refrigerator-freezers - automatic defrost with bottom-mounted freezer without an automatic icemaker, Size Range: Very large (over 23 cu. Ft.), 30% less than Code Maximum | DEER2020 | D20 v1 | 2020-11-24 16:30 | Res-Refg-dKWH-Cond | DEER | Scaled | Delta | 182 | 215 | None |  | 0 |  | 1 | Res | Any | AppPlug | Refrig | Ref_Storage | RefrigFrz | RefgFrz-BM_VLarge-Tier2 | Appl-ESRefg |  |  |  |  | RefgFrz-BM_VLarge-Code | RefgFrz-BM_VLarge-Tier2 | Available |  | 0 | 0 |  | RobNc | RefgFrz-BM_VLarge-Code | Appl-ESRefg |  | None | 2020-01-01 | [6 empty] | Standard |  | 1 | 1 | 0 | Deemed Ex Ante Team |  |  |  | Updated to indicate claim/filing status
2020 | RE-RefgFrz-BM_WtdSize-Tier1 | Refrigerator-freezers - automatic defrost with bottom-mounted freezer without an automatic icemaker, Size Range: Weighted Size, Energy Star (10% less than Code Maximum) | DEER2020 | D20 v1 | 2020-11-24 16:30 | Res-Refg-dKWH-Cond | DEER | Scaled | Delta | 55 | 64.9 | None |  | 0 |  | 1 | Res | Any | AppPlug | Refrig | Ref_Storage | RefrigFrz | RefgFrz-BM_WtdSize-Tier1 | Appl-ESRefg |  |  |  |  | RefgFrz-BM_WtdSize-Code | RefgFrz-BM_WtdSize-Tier1 | Available |  | 0 | 0 |  | RobNc | RefgFrz-BM_WtdSize-Code | Appl-ESRefg |  | None | 2020-01-01 | [6 empty] | Standard |  | 1 | 1 | 0 | Deemed Ex Ante Team |  |  |  | Updated to indicate claim/filing status
2020 | RE-RefgFrz-BM_WtdSize-Tier2 | Refrigerator-freezers - automatic defrost with bottom-mounted freezer without an automatic icemaker, Size Range: Weighted Size, 30% less than Code Maximum | DEER2020 | D20 v1 | 2020-11-24 16:30 | Res-Refg-dKWH-Cond | DEER | Scaled | Delta | 166 | 196 | None |  | 0 |  | 1 | Res | Any | AppPlug | Refrig | Ref_Storage | RefrigFrz | RefgFrz-BM_WtdSize-Tier2 | Appl-ESRefg |  |  |  |  | RefgFrz-BM_WtdSize-Code | RefgFrz-BM_WtdSize-Tier2 | Available |  | 0 | 0 |  | RobNc | RefgFrz-BM_WtdSize-Code | Appl-ESRefg |  | None | 2020-01-01 | [6 empty] | Standard |  | 1 | 1 | 0 | Deemed Ex Ante Team |  |  |  | Updated to indicate claim/filing status
2020 | RE-RefgFrz-BM_XLarge-Tier1 | Refrigerator-freezers - automatic defrost with bottom-mounted freezer without an automatic icemaker, Size Range: extra large (> 28 cu. ft.), Energy Star (10% less than Code Maximum) | DEER2020 | D20 v1 | 2020-11-24 16:30 | Res-Refg-dKWH-Cond | DEER | Scaled | Delta | 65 | 76.7 | None |  | 0 |  | 1 | Res | Any | AppPlug | Refrig | Ref_Storage | RefrigFrz | RefgFrz-BM_XLarge-Tier1 | Appl-ESRefg |  |  |  |  | RefgFrz-BM_XLarge-Code | RefgFrz-BM_XLarge-Tier1 | Available |  | 0 | 0 |  | RobNc | RefgFrz-BM_XLarge-Code | Appl-ESRefg |  | None | 2020-01-01 | [6 empty] | Standard |  | 1 | 1 | 0 | Deemed Ex Ante Team |  |  |  | Updated to indicate claim/filing status
2020 | RE-RefgFrz-BM_XLarge-Tier2 | Refrigerator-freezers - automatic defrost with bottom-mounted freezer without an automatic icemaker, Size Range: extra large (> 28 cu. ft.), 30% less than Code Maximum | DEER2020 | D20 v1 | 2020-11-24 16:30 | Res-Refg-dKWH-Cond | DEER | Scaled | Delta | 196 | 231 | None |  | 0 |  | 1 | Res | Any | AppPlug | Refrig | Ref_Storage | RefrigFrz | RefgFrz-BM_XLarge-Tier2 | Appl-ESRefg |  |  |  |  | RefgFrz-BM_XLarge-Code | RefgFrz-BM_XLarge-Tier2 | Available |  | 0 | 0 |  | RobNc | RefgFrz-BM_XLarge-Code | Appl-ESRefg |  | None | 2020-01-01 | [6 empty] | Standard |  | 1 | 1 | 0 | Deemed Ex Ante Team |  |  |  | Updated to indicate claim/filing status
2020 | RE-RefgFrz_CmpMini-Tier1 | Compact refrigerator-freezers and refrigerators other than all-refrigerators with manual defrost, Size Range: compact (5-7 cu. ft.), Energy Star (10% less than Code Maximum) | DEER2020 | D20 v1 | 2020-11-24 16:30 | Res-Refg-dKWH-Cond | DEER | Scaled | Delta | 31 | 36.6 | None |  | 0 |  | 1 | Res | Any | AppPlug | Refrig | Ref_Storage | RefrigFrz |  | Appl-ESRefg |  |  |  |  | RefgFrz_CmpMini-Code | RefgFrz_CmpMini-Tier1 | Available |  | 0 | 0 |  | RobNc |  | Appl-ESRefg |  | None | 2020-01-01 | [6 empty] | Standard |  | 1 | 1 | 0 | Deemed Ex Ante Team |  |  |  | Updated to indicate claim/filing status
2020 | RE-RefgFrz_CmpMini-Tier2 | Compact refrigerator-freezers and refrigerators other than all-refrigerators with manual defrost, Size Range: compact (5-7 cu. ft.), 30% less than Code Maximum | DEER2020 | D20 v1 | 2020-11-24 16:30 | Res-Refg-dKWH-Cond | DEER | Scaled | Delta | 93 | 110 | None |  | 0 |  | 1 | Res | Any | AppPlug | Refrig | Ref_Storage | RefrigFrz |  | Appl-ESRefg |  |  |  |  | RefgFrz_CmpMini-Code | RefgFrz_CmpMini-Tier2 | Available |  | 0 | 0 |  | RobNc |  | Appl-ESRefg |  | None | 2020-01-01 | [6 empty] | Standard |  | 1 | 1 | 0 | Deemed Ex Ante Team |  |  |  | Updated to indicate claim/filing status
2020 | RE-RefgFrz_CmpSml-Tier1 | Compact refrigerator-freezers and refrigerators other than all-refrigerators with manual defrost, Size Range: compact mini (<5 cu. ft.), Energy Star (10% less than Code Maximum) | DEER2020 | D20 v1 | 2020-11-24 16:30 | Res-Refg-dKWH-Cond | DEER | Scaled | Delta | 28 | 33 | None |  | 0 |  | 1 | Res | Any | AppPlug | Refrig | Ref_Storage | RefrigFrz |  | Appl-ESRefg |  |  |  |  | RefgFrz_CmpSml-Code | RefgFrz_CmpSml-Tier1 | Available |  | 0 | 0 |  | RobNc |  | Appl-ESRefg |  | None | 2020-01-01 | [6 empty] | Standard |  | 1 | 1 | 0 | Deemed Ex Ante Team |  |  |  | Updated to indicate claim/filing status
2020 | RE-RefgFrz_CmpSml-Tier2 | Compact refrigerator-freezers and refrigerators other than all-refrigerators with manual defrost, Size Range: compact mini (<5 cu. ft.), 30% less than Code Maximum | DEER2020 | D20 v1 | 2020-11-24 16:30 | Res-Refg-dKWH-Cond | DEER | Scaled | Delta | 84 | 99.1 | None |  | 0 |  | 1 | Res | Any | AppPlug | Refrig | Ref_Storage | RefrigFrz |  | Appl-ESRefg |  |  |  |  | RefgFrz_CmpSml-Code | RefgFrz_CmpSml-Tier2 | Available |  | 0 | 0 |  | RobNc |  | Appl-ESRefg |  | None | 2020-01-01 | [6 empty] | Standard |  | 1 | 1 | 0 | Deemed Ex Ante Team |  |  |  | Updated to indicate claim/filing status
2020 | RE-RefgFrz-SM-Ice_Large-Tier1 | Refrigerator-freezers - automatic defrost with side-mounted freezer with an automatic icemaker without through-the-door ice service, Size Range: Large (21 to 23 cu. ft.), Energy Star (10% less than Code Maximum) | DEER2020 | D20 v1 | 2020-11-24 16:30 | Res-Refg-dKWH-Cond | DEER | Scaled | Delta | 62 | 73.2 | None |  | 0 |  | 1 | Res | Any | AppPlug | Refrig | Ref_Storage | RefrigFrz | RefgFrz-SM-Ice_Large-Tier1 | Appl-ESRefg |  |  |  |  | RefgFrz-SM-Ice_Large-Code | RefgFrz-SM-Ice_Large-Tier1 | Available |  | 0 | 0 |  | RobNc | RefgFrz-SM-Ice_Large-Code | Appl-ESRefg |  | None | 2020-01-01 | [6 empty] | Standard |  | 1 | 1 | 0 | Deemed Ex Ante Team |  |  |  | Updated to indicate claim/filing status
2020 | RE-RefgFrz-SM-Ice_Large-Tier2 | Refrigerator-freezers - automatic defrost with side-mounted freezer with an automatic icemaker without through-the-door ice service, Size Range: Large (21 to 23 cu. ft.), 30% less than Code Maximum | DEER2020 | D20 v1 | 2020-11-24 16:30 | Res-Refg-dKWH-Cond | DEER | Scaled | Delta | 187 | 221 | None |  | 0 |  | 1 | Res | Any | AppPlug | Refrig | Ref_Storage | RefrigFrz | RefgFrz-SM-Ice_Large-Tier2 | Appl-ESRefg |  |  |  |  | RefgFrz-SM-Ice_Large-Code | RefgFrz-SM-Ice_Large-Tier2 | Available |  | 0 | 0 |  | RobNc | RefgFrz-SM-Ice_Large-Code | Appl-ESRefg |  | None | 2020-01-01 | [6 empty] | Standard |  | 1 | 1 | 0 | Deemed Ex Ante Team |  |  |  | Updated to indicate claim/filing status
2020 | RE-RefgFrz-SM-Ice_Med-Tier1 | Refrigerator-freezers - automatic defrost with side-mounted freezer with an automatic icemaker without through-the-door ice service, Size Range: Medium (17 to 20 cu. ft.), Energy Star (10% less than Code Maximum) | DEER2020 | D20 v1 | 2020-11-24 16:30 | Res-Refg-dKWH-Cond | DEER | Scaled | Delta | 59 | 69.6 | None |  | 0 |  | 1 | Res | Any | AppPlug | Refrig | Ref_Storage | RefrigFrz | RefgFrz-SM-Ice_Med-Tier1 | Appl-ESRefg |  |  |  |  | RefgFrz-SM-Ice_Med-Code | RefgFrz-SM-Ice_Med-Tier1 | Available |  | 0 | 0 |  | RobNc | RefgFrz-SM-Ice_Med-Code | Appl-ESRefg |  | None | 2020-01-01 | [6 empty] | Standard |  | 1 | 1 | 0 | Deemed Ex Ante Team |  |  |  | Updated to indicate claim/filing status
2020 | RE-RefgFrz-SM-Ice_Med-Tier2 | Refrigerator-freezers - automatic defrost with side-mounted freezer with an automatic icemaker without through-the-door ice service, Size Range: Medium (17 to 20 cu. ft.), 30% less than Code Maximum | DEER2020 | D20 v1 | 2020-11-24 16:30 | Res-Refg-dKWH-Cond | DEER | Scaled | Delta | 177 | 209 | None |  | 0 |  | 1 | Res | Any | AppPlug | Refrig | Ref_Storage | RefrigFrz | RefgFrz-SM-Ice_Med-Tier2 | Appl-ESRefg |  |  |  |  | RefgFrz-SM-Ice_Med-Code | RefgFrz-SM-Ice_Med-Tier2 | Available |  | 0 | 0 |  | RobNc | RefgFrz-SM-Ice_Med-Code | Appl-ESRefg |  | None | 2020-01-01 | [6 empty] | Standard |  | 1 | 1 | 0 | Deemed Ex Ante Team |  |  |  | Updated to indicate claim/filing status
2020 | RE-RefgFrz-SM-Ice_Mini-Tier1 | Refrigerator-freezers - automatic defrost with side-mounted freezer with an automatic icemaker without through-the-door ice service, Size Range: Very Small (<13 cu. ft.), Energy Star (10% less than Code Maximum) | DEER2020 | D20 v1 | 2020-11-24 16:30 | Res-Refg-dKWH-Cond | DEER | Scaled | Delta | 50 | 59 | None |  | 0 |  | 1 | Res | Any | AppPlug | Refrig | Ref_Storage | RefrigFrz | RefgFrz-SM-Ice_Mini-Tier1 | Appl-ESRefg |  |  |  |  | RefgFrz-SM-Ice_Mini-Code | RefgFrz-SM-Ice_Mini-Tier1 | Available |  | 0 | 0 |  | RobNc | RefgFrz-SM-Ice_Mini-Code | Appl-ESRefg |  | None | 2020-01-01 | [6 empty] | Standard |  | 1 | 1 | 0 | Deemed Ex Ante Team |  |  |  | Updated to indicate claim/filing status
2020 | RE-RefgFrz-SM-Ice_Mini-Tier2 | Refrigerator-freezers - automatic defrost with side-mounted freezer with an automatic icemaker without through-the-door ice service, Size Range: Very Small (<13 cu. ft.), 30% less than Code Maximum | DEER2020 | D20 v1 | 2020-11-24 16:30 | Res-Refg-dKWH-Cond | DEER | Scaled | Delta | 151 | 178 | None |  | 0 |  | 1 | Res | Any | AppPlug | Refrig | Ref_Storage | RefrigFrz | RefgFrz-SM-Ice_Mini-Tier2 | Appl-ESRefg |  |  |  |  | RefgFrz-SM-Ice_Mini-Code | RefgFrz-SM-Ice_Mini-Tier2 | Available |  | 0 | 0 |  | RobNc | RefgFrz-SM-Ice_Mini-Code | Appl-ESRefg |  | None | 2020-01-01 | [6 empty] | Standard |  | 1 | 1 | 0 | Deemed Ex Ante Team |  |  |  | Updated to indicate claim/filing status
2020 | RE-RefgFrz-SM-Ice_Small-Tier1 | Refrigerator-freezers - automatic defrost with side-mounted freezer with an automatic icemaker without through-the-door ice service, Size Range: Small (13 to 16 cu. ft.), Energy Star (10% less than Code Maximum) | DEER2020 | D20 v1 | 2020-11-24 16:30 | Res-Refg-dKWH-Cond | DEER | Scaled | Delta | 54 | 63.7 | None |  | 0 |  | 1 | Res | Any | AppPlug | Refrig | Ref_Storage | RefrigFrz | RefgFrz-SM-Ice_Small-Tier1 | Appl-ESRefg |  |  |  |  | RefgFrz-SM-Ice_Small-Code | RefgFrz-SM-Ice_Small-Tier1 | Available |  | 0 | 0 |  | RobNc | RefgFrz-SM-Ice_Small-Code | Appl-ESRefg |  | None | 2020-01-01 | [6 empty] | Standard |  | 1 | 1 | 0 | Deemed Ex Ante Team |  |  |  | Updated to indicate claim/filing status
2020 | RE-RefgFrz-SM-Ice_Small-Tier2 | Refrigerator-freezers - automatic defrost with side-mounted freezer with an automatic icemaker without through-the-door ice service, Size Range: Small (13 to 16 cu. ft.), 30% less than Code Maximum | DEER2020 | D20 v1 | 2020-11-24 16:30 | Res-Refg-dKWH-Cond | DEER | Scaled | Delta | 163 | 192 | None |  | 0 |  | 1 | Res | Any | AppPlug | Refrig | Ref_Storage | RefrigFrz | RefgFrz-SM-Ice_Small-Tier2 | Appl-ESRefg |  |  |  |  | RefgFrz-SM-Ice_Small-Code | RefgFrz-SM-Ice_Small-Tier2 | Available |  | 0 | 0 |  | RobNc | RefgFrz-SM-Ice_Small-Code | Appl-ESRefg |  | None | 2020-01-01 | [6 empty] | Standard |  | 1 | 1 | 0 | Deemed Ex Ante Team |  |  |  | Updated to indicate claim/filing status
2020 | RE-RefgFrz-SM-Ice_VLarge-Tier1 | Refrigerator-freezers - automatic defrost with side-mounted freezer with an automatic icemaker without through-the-door ice service, Size Range: Very large (over 23 cu. Ft.), Energy Star (10% less than Code Maximum) | DEER2020 | D20 v1 | 2020-11-24 16:30 | Res-Refg-dKWH-Cond | DEER | Scaled | Delta | 66 | 77.9 | None |  | 0 |  | 1 | Res | Any | AppPlug | Refrig | Ref_Storage | RefrigFrz | RefgFrz-SM-Ice_VLarge-Tier1 | Appl-ESRefg |  |  |  |  | RefgFrz-SM-Ice_VLarge-Code | RefgFrz-SM-Ice_VLarge-Tier1 | Available |  | 0 | 0 |  | RobNc | RefgFrz-SM-Ice_VLarge-Code | Appl-ESRefg |  | None | 2020-01-01 | [6 empty] | Standard |  | 1 | 1 | 0 | Deemed Ex Ante Team |  |  |  | Updated to indicate claim/filing status
2020 | RE-RefgFrz-SM-Ice_VLarge-Tier2 | Refrigerator-freezers - automatic defrost with side-mounted freezer with an automatic icemaker without through-the-door ice service, Size Range: Very large (over 23 cu. Ft.), 30% less than Code Maximum | DEER2020 | D20 v1 | 2020-11-24 16:30 | Res-Refg-dKWH-Cond | DEER | Scaled | Delta | 199 | 235 | None |  | 0 |  | 1 | Res | Any | AppPlug | Refrig | Ref_Storage | RefrigFrz | RefgFrz-SM-Ice_VLarge-Tier2 | Appl-ESRefg |  |  |  |  | RefgFrz-SM-Ice_VLarge-Code | RefgFrz-SM-Ice_VLarge-Tier2 | Available |  | 0 | 0 |  | RobNc | RefgFrz-SM-Ice_VLarge-Code | Appl-ESRefg |  | None | 2020-01-01 | [6 empty] | Standard |  | 1 | 1 | 0 | Deemed Ex Ante Team |  |  |  | Updated to indicate claim/filing status
2020 | RE-RefgFrz-SM-Ice_WtdSize-Tier1 | Refrigerator-freezers - automatic defrost with side-mounted freezer with an automatic icemaker without through-the-door ice service, Size Range: Weighted Size, Energy Star (10% less than Code Maximum) | DEER2020 | D20 v1 | 2020-11-24 16:30 | Res-Refg-dKWH-Cond | DEER | Scaled | Delta | 64 | 75.5 | None |  | 0 |  | 1 | Res | Any | AppPlug | Refrig | Ref_Storage | RefrigFrz | RefgFrz-SM-Ice_WtdSize-Tier1 | Appl-ESRefg |  |  |  |  | RefgFrz-SM-Ice_WtdSize-Code | RefgFrz-SM-Ice_WtdSize-Tier1 | Available |  | 0 | 0 |  | RobNc | RefgFrz-SM-Ice_WtdSize-Code | Appl-ESRefg |  | None | 2020-01-01 | [6 empty] | Standard |  | 1 | 1 | 0 | Deemed Ex Ante Team |  |  |  | Updated to indicate claim/filing status
2020 | RE-RefgFrz-SM-Ice_WtdSize-Tier2 | Refrigerator-freezers - automatic defrost with side-mounted freezer with an automatic icemaker without through-the-door ice service, Size Range: Weighted Size, 30% less than Code Maximum | DEER2020 | D20 v1 | 2020-11-24 16:30 | Res-Refg-dKWH-Cond | DEER | Scaled | Delta | 191 | 225 | None |  | 0 |  | 1 | Res | Any | AppPlug | Refrig | Ref_Storage | RefrigFrz | RefgFrz-SM-Ice_WtdSize-Tier2 | Appl-ESRefg |  |  |  |  | RefgFrz-SM-Ice_WtdSize-Code | RefgFrz-SM-Ice_WtdSize-Tier2 | Available |  | 0 | 0 |  | RobNc | RefgFrz-SM-Ice_WtdSize-Code | Appl-ESRefg |  | None | 2020-01-01 | [6 empty] | Standard |  | 1 | 1 | 0 | Deemed Ex Ante Team |  |  |  | Updated to indicate claim/filing status
2020 | RE-RefgFrz-SM_Large-Tier1 | Refrigerator-freezers - automatic defrost with side-mounted freezer without an automatic icemaker, Size Range: Large (21 to 23 cu. ft.), Energy Star (10% less than Code Maximum) | DEER2020 | D20 v1 | 2020-11-24 16:30 | Res-Refg-dKWH-Cond | DEER | Scaled | Delta | 54 | 63.7 | None |  | 0 |  | 1 | Res | Any | AppPlug | Refrig | Ref_Storage | RefrigFrz | RefgFrz-SM_Large-Tier1 | Appl-ESRefg |  |  |  |  | RefgFrz-SM_Large-Code | RefgFrz-SM_Large-Tier1 | Available |  | 0 | 0 |  | RobNc | RefgFrz-SM_Large-Code | Appl-ESRefg |  | None | 2020-01-01 | [6 empty] | Standard |  | 1 | 1 | 0 | Deemed Ex Ante Team |  |  |  | Updated to indicate claim/filing status
2020 | RE-RefgFrz-SM_Large-Tier2 | Refrigerator-freezers - automatic defrost with side-mounted freezer without an automatic icemaker, Size Range: Large (21 to 23 cu. ft.), 30% less than Code Maximum | DEER2020 | D20 v1 | 2020-11-24 16:30 | Res-Refg-dKWH-Cond | DEER | Scaled | Delta | 161 | 190 | None |  | 0 |  | 1 | Res | Any | AppPlug | Refrig | Ref_Storage | RefrigFrz | RefgFrz-SM_Large-Tier2 | Appl-ESRefg |  |  |  |  | RefgFrz-SM_Large-Code | RefgFrz-SM_Large-Tier2 | Available |  | 0 | 0 |  | RobNc | RefgFrz-SM_Large-Code | Appl-ESRefg |  | None | 2020-01-01 | [6 empty] | Standard |  | 1 | 1 | 0 | Deemed Ex Ante Team |  |  |  | Updated to indicate claim/filing status
2020 | RE-RefgFrz-SM_Med-Tier1 | Refrigerator-freezers - automatic defrost with side-mounted freezer without an automatic icemaker, Size Range: Medium (17 to 20 cu. ft.), Energy Star (10% less than Code Maximum) | DEER2020 | D20 v1 | 2020-11-24 16:30 | Res-Refg-dKWH-Cond | DEER | Scaled | Delta | 50 | 59 | None |  | 0 |  | 1 | Res | Any | AppPlug | Refrig | Ref_Storage | RefrigFrz | RefgFrz-SM_Med-Tier1 | Appl-ESRefg |  |  |  |  | RefgFrz-SM_Med-Code | RefgFrz-SM_Med-Tier1 | Available |  | 0 | 0 |  | RobNc | RefgFrz-SM_Med-Code | Appl-ESRefg |  | None | 2020-01-01 | [6 empty] | Standard |  | 1 | 1 | 0 | Deemed Ex Ante Team |  |  |  | Updated to indicate claim/filing status
2020 | RE-RefgFrz-SM_Med-Tier2 | Refrigerator-freezers - automatic defrost with side-mounted freezer without an automatic icemaker, Size Range: Medium (17 to 20 cu. ft.), 30% less than Code Maximum | DEER2020 | D20 v1 | 2020-11-24 16:30 | Res-Refg-dKWH-Cond | DEER | Scaled | Delta | 151 | 178 | None |  | 0 |  | 1 | Res | Any | AppPlug | Refrig | Ref_Storage | RefrigFrz | RefgFrz-SM_Med-Tier2 | Appl-ESRefg |  |  |  |  | RefgFrz-SM_Med-Code | RefgFrz-SM_Med-Tier2 | Available |  | 0 | 0 |  | RobNc | RefgFrz-SM_Med-Code | Appl-ESRefg |  | None | 2020-01-01 | [6 empty] | Standard |  | 1 | 1 | 0 | Deemed Ex Ante Team |  |  |  | Updated to indicate claim/filing status
2020 | RE-RefgFrz-SM_Mini-Tier1 | Refrigerator-freezers - automatic defrost with side-mounted freezer without an automatic icemaker, Size Range: Very Small (<13 cu. ft.), Energy Star (10% less than Code Maximum) | DEER2020 | D20 v1 | 2020-11-24 16:30 | Res-Refg-dKWH-Cond | DEER | Scaled | Delta | 42 | 49.6 | None |  | 0 |  | 1 | Res | Any | AppPlug | Refrig | Ref_Storage | RefrigFrz | RefgFrz-SM_Mini-Tier1 | Appl-ESRefg |  |  |  |  | RefgFrz-SM_Mini-Code | RefgFrz-SM_Mini-Tier1 | Available |  | 0 | 0 |  | RobNc | RefgFrz-SM_Mini-Code | Appl-ESRefg |  | None | 2020-01-01 | [6 empty] | Standard |  | 1 | 1 | 0 | Deemed Ex Ante Team |  |  |  | Updated to indicate claim/filing status
2020 | RE-RefgFrz-SM_Mini-Tier2 | Refrigerator-freezers - automatic defrost with side-mounted freezer without an automatic icemaker, Size Range: Very Small (<13 cu. ft.), 30% less than Code Maximum | DEER2020 | D20 v1 | 2020-11-24 16:30 | Res-Refg-dKWH-Cond | DEER | Scaled | Delta | 125 | 148 | None |  | 0 |  | 1 | Res | Any | AppPlug | Refrig | Ref_Storage | RefrigFrz | RefgFrz-SM_Mini-Tier2 | Appl-ESRefg |  |  |  |  | RefgFrz-SM_Mini-Code | RefgFrz-SM_Mini-Tier2 | Available |  | 0 | 0 |  | RobNc | RefgFrz-SM_Mini-Code | Appl-ESRefg |  | None | 2020-01-01 | [6 empty] | Standard |  | 1 | 1 | 0 | Deemed Ex Ante Team |  |  |  | Updated to indicate claim/filing status
2020 | RE-RefgFrz-SM_Small-Tier1 | Refrigerator-freezers - automatic defrost with side-mounted freezer without an automatic icemaker, Size Range: Small (13 to 16 cu. ft.), Energy Star (10% less than Code Maximum) | DEER2020 | D20 v1 | 2020-11-24 16:30 | Res-Refg-dKWH-Cond | DEER | Scaled | Delta | 46 | 54.3 | None |  | 0 |  | 1 | Res | Any | AppPlug | Refrig | Ref_Storage | RefrigFrz | RefgFrz-SM_Small-Tier1 | Appl-ESRefg |  |  |  |  | RefgFrz-SM_Small-Code | RefgFrz-SM_Small-Tier1 | Available |  | 0 | 0 |  | RobNc | RefgFrz-SM_Small-Code | Appl-ESRefg |  | None | 2020-01-01 | [6 empty] | Standard |  | 1 | 1 | 0 | Deemed Ex Ante Team |  |  |  | Updated to indicate claim/filing status
2020 | RE-RefgFrz-SM_Small-Tier2 | Refrigerator-freezers - automatic defrost with side-mounted freezer without an automatic icemaker, Size Range: Small (13 to 16 cu. ft.), 30% less than Code Maximum | DEER2020 | D20 v1 | 2020-11-24 16:30 | Res-Refg-dKWH-Cond | DEER | Scaled | Delta | 138 | 163 | None |  | 0 |  | 1 | Res | Any | AppPlug | Refrig | Ref_Storage | RefrigFrz | RefgFrz-SM_Small-Tier2 | Appl-ESRefg |  |  |  |  | RefgFrz-SM_Small-Code | RefgFrz-SM_Small-Tier2 | Available |  | 0 | 0 |  | RobNc | RefgFrz-SM_Small-Code | Appl-ESRefg |  | None | 2020-01-01 | [6 empty] | Standard |  | 1 | 1 | 0 | Deemed Ex Ante Team |  |  |  | Updated to indicate claim/filing status
2020 | RE-RefgFrz-SM-TTD_Large-Tier1 | Refrigerator-freezers - automatic defrost with side-mounted freezer with through-the-door ice service, Size Range: Large (21 to 23 cu. ft.), Energy Star (10% less than Code Maximum) | DEER2020 | D20 v1 | 2020-11-24 16:30 | Res-Refg-dKWH-Cond | DEER | Scaled | Delta | 67 | 79.1 | None |  | 0 |  | 1 | Res | Any | AppPlug | Refrig | Ref_Storage | RefrigFrz | RefgFrz-SM-TTD_Large-Tier1 | Appl-ESRefg |  |  |  |  | RefgFrz-SM-TTD_Large-Code | RefgFrz-SM-TTD_Large-Tier1 | Available |  | 0 | 0 |  | RobNc | RefgFrz-SM-TTD_Large-Code | Appl-ESRefg |  | None | 2020-01-01 | [6 empty] | Standard |  | 1 | 1 | 0 | Deemed Ex Ante Team |  |  |  | Updated to indicate claim/filing status
2020 | RE-RefgFrz-SM-TTD_Large-Tier2 | Refrigerator-freezers - automatic defrost with side-mounted freezer with through-the-door ice service, Size Range: Large (21 to 23 cu. ft.), 30% less than Code Maximum | DEER2020 | D20 v1 | 2020-11-24 16:30 | Res-Refg-dKWH-Cond | DEER | Scaled | Delta | 202 | 238 | None |  | 0 |  | 1 | Res | Any | AppPlug | Refrig | Ref_Storage | RefrigFrz | RefgFrz-SM-TTD_Large-Tier2 | Appl-ESRefg |  |  |  |  | RefgFrz-SM-TTD_Large-Code | RefgFrz-SM-TTD_Large-Tier2 | Available |  | 0 | 0 |  | RobNc | RefgFrz-SM-TTD_Large-Code | Appl-ESRefg |  | None | 2020-01-01 | [6 empty] | Standard |  | 1 | 1 | 0 | Deemed Ex Ante Team |  |  |  | Updated to indicate claim/filing status
2020 | RE-RefgFrz-SM-TTD_Med-Tier1 | Refrigerator-freezers - automatic defrost with side-mounted freezer with through-the-door ice service, Size Range: Medium (17 to 20 cu. ft.), Energy Star (10% less than Code Maximum) | DEER2020 | D20 v1 | 2020-11-24 16:30 | Res-Refg-dKWH-Cond | DEER | Scaled | Delta | 64 | 75.5 | None |  | 0 |  | 1 | Res | Any | AppPlug | Refrig | Ref_Storage | RefrigFrz | RefgFrz-SM-TTD_Med-Tier1 | Appl-ESRefg |  |  |  |  | RefgFrz-SM-TTD_Med-Code | RefgFrz-SM-TTD_Med-Tier1 | Available |  | 0 | 0 |  | RobNc | RefgFrz-SM-TTD_Med-Code | Appl-ESRefg |  | None | 2020-01-01 | [6 empty] | Standard |  | 1 | 1 | 0 | Deemed Ex Ante Team |  |  |  | Updated to indicate claim/filing status
2020 | RE-RefgFrz-SM-TTD_Med-Tier2 | Refrigerator-freezers - automatic defrost with side-mounted freezer with through-the-door ice service, Size Range: Medium (17 to 20 cu. ft.), 30% less than Code Maximum | DEER2020 | D20 v1 | 2020-11-24 16:30 | Res-Refg-dKWH-Cond | DEER | Scaled | Delta | 192 | 227 | None |  | 0 |  | 1 | Res | Any | AppPlug | Refrig | Ref_Storage | RefrigFrz | RefgFrz-SM-TTD_Med-Tier2 | Appl-ESRefg |  |  |  |  | RefgFrz-SM-TTD_Med-Code | RefgFrz-SM-TTD_Med-Tier2 | Available |  | 0 | 0 |  | RobNc | RefgFrz-SM-TTD_Med-Code | Appl-ESRefg |  | None | 2020-01-01 | [6 empty] | Standard |  | 1 | 1 | 0 | Deemed Ex Ante Team |  |  |  | Updated to indicate claim/filing status
2020 | RE-RefgFrz-SM-TTD_Mini-Tier1 | Refrigerator-freezers - automatic defrost with side-mounted freezer with through-the-door ice service, Size Range: Very Small (<13 cu. ft.), Energy Star (10% less than Code Maximum) | DEER2020 | D20 v1 | 2020-11-24 16:30 | Res-Refg-dKWH-Cond | DEER | Scaled | Delta | 55 | 64.9 | None |  | 0 |  | 1 | Res | Any | AppPlug | Refrig | Ref_Storage | RefrigFrz | RefgFrz-SM-TTD_Mini-Tier1 | Appl-ESRefg |  |  |  |  | RefgFrz-SM-TTD_Mini-Code | RefgFrz-SM-TTD_Mini-Tier1 | Available |  | 0 | 0 |  | RobNc | RefgFrz-SM-TTD_Mini-Code | Appl-ESRefg |  | None | 2020-01-01 | [6 empty] | Standard |  | 1 | 1 | 0 | Deemed Ex Ante Team |  |  |  | Updated to indicate claim/filing status
2020 | RE-RefgFrz-SM-TTD_Mini-Tier2 | Refrigerator-freezers - automatic defrost with side-mounted freezer with through-the-door ice service, Size Range: Very Small (<13 cu. ft.), 30% less than Code Maximum | DEER2020 | D20 v1 | 2020-11-24 16:30 | Res-Refg-dKWH-Cond | DEER | Scaled | Delta | 166 | 196 | None |  | 0 |  | 1 | Res | Any | AppPlug | Refrig | Ref_Storage | RefrigFrz | RefgFrz-SM-TTD_Mini-Tier2 | Appl-ESRefg |  |  |  |  | RefgFrz-SM-TTD_Mini-Code | RefgFrz-SM-TTD_Mini-Tier2 | Available |  | 0 | 0 |  | RobNc | RefgFrz-SM-TTD_Mini-Code | Appl-ESRefg |  | None | 2020-01-01 | [6 empty] | Standard |  | 1 | 1 | 0 | Deemed Ex Ante Team |  |  |  | Updated to indicate claim/filing status
2020 | RE-RefgFrz-SM-TTD_Small-Tier1 | Refrigerator-freezers - automatic defrost with side-mounted freezer with through-the-door ice service, Size Range: Small (13 to 16 cu. ft.), Energy Star (10% less than Code Maximum) | DEER2020 | D20 v1 | 2020-11-24 16:30 | Res-Refg-dKWH-Cond | DEER | Scaled | Delta | 60 | 70.8 | None |  | 0 |  | 1 | Res | Any | AppPlug | Refrig | Ref_Storage | RefrigFrz | RefgFrz-SM-TTD_Small-Tier1 | Appl-ESRefg |  |  |  |  | RefgFrz-SM-TTD_Small-Code | RefgFrz-SM-TTD_Small-Tier1 | Available |  | 0 | 0 |  | RobNc | RefgFrz-SM-TTD_Small-Code | Appl-ESRefg |  | None | 2020-01-01 | [6 empty] | Standard |  | 1 | 1 | 0 | Deemed Ex Ante Team |  |  |  | Updated to indicate claim/filing status
2020 | RE-RefgFrz-SM-TTD_Small-Tier2 | Refrigerator-freezers - automatic defrost with side-mounted freezer with through-the-door ice service, Size Range: Small (13 to 16 cu. ft.), 30% less than Code Maximum | DEER2020 | D20 v1 | 2020-11-24 16:30 | Res-Refg-dKWH-Cond | DEER | Scaled | Delta | 179 | 211 | None |  | 0 |  | 1 | Res | Any | AppPlug | Refrig | Ref_Storage | RefrigFrz | RefgFrz-SM-TTD_Small-Tier2 | Appl-ESRefg |  |  |  |  | RefgFrz-SM-TTD_Small-Code | RefgFrz-SM-TTD_Small-Tier2 | Available |  | 0 | 0 |  | RobNc | RefgFrz-SM-TTD_Small-Code | Appl-ESRefg |  | None | 2020-01-01 | [6 empty] | Standard |  | 1 | 1 | 0 | Deemed Ex Ante Team |  |  |  | Updated to indicate claim/filing status
2020 | RE-RefgFrz-SM-TTD_VLarge-Tier1 | Refrigerator-freezers - automatic defrost with side-mounted freezer with through-the-door ice service, Size Range: Very large (over 23 cu. Ft.), Energy Star (10% less than Code Maximum) | DEER2020 | D20 v1 | 2020-11-24 16:30 | Res-Refg-dKWH-Cond | DEER | Scaled | Delta | 72 | 85 | None |  | 0 |  | 1 | Res | Any | AppPlug | Refrig | Ref_Storage | RefrigFrz | RefgFrz-SM-TTD_VLarge-Tier1 | Appl-ESRefg |  |  |  |  | RefgFrz-SM-TTD_VLarge-Code | RefgFrz-SM-TTD_VLarge-Tier1 | Available |  | 0 | 0 |  | RobNc | RefgFrz-SM-TTD_VLarge-Code | Appl-ESRefg |  | None | 2020-01-01 | [6 empty] | Standard |  | 1 | 1 | 0 | Deemed Ex Ante Team |  |  |  | Updated to indicate claim/filing status
2020 | RE-RefgFrz-SM-TTD_VLarge-Tier2 | Refrigerator-freezers - automatic defrost with side-mounted freezer with through-the-door ice service, Size Range: Very large (over 23 cu. Ft.), 30% less than Code Maximum | DEER2020 | D20 v1 | 2020-11-24 16:30 | Res-Refg-dKWH-Cond | DEER | Scaled | Delta | 215 | 254 | None |  | 0 |  | 1 | Res | Any | AppPlug | Refrig | Ref_Storage | RefrigFrz | RefgFrz-SM-TTD_VLarge-Tier2 | Appl-ESRefg |  |  |  |  | RefgFrz-SM-TTD_VLarge-Code | RefgFrz-SM-TTD_VLarge-Tier2 | Available |  | 0 | 0 |  | RobNc | RefgFrz-SM-TTD_VLarge-Code | Appl-ESRefg |  | None | 2020-01-01 | [6 empty] | Standard |  | 1 | 1 | 0 | Deemed Ex Ante Team |  |  |  | Updated to indicate claim/filing status
2020 | RE-RefgFrz-SM-TTD_WtdSize-Tier1 | Refrigerator-freezers - automatic defrost with side-mounted freezer with through-the-door ice service, Size Range: Weighted Size, Energy Star (10% less than Code Maximum) | DEER2020 | D20 v1 | 2020-11-24 16:30 | Res-Refg-dKWH-Cond | DEER | Scaled | Delta | 70 | 82.6 | None |  | 0 |  | 1 | Res | Any | AppPlug | Refrig | Ref_Storage | RefrigFrz | RefgFrz-SM-TTD_WtdSize-Tier1 | Appl-ESRefg |  |  |  |  | RefgFrz-SM-TTD_WtdSize-Code | RefgFrz-SM-TTD_WtdSize-Tier1 | Available |  | 0 | 0 |  | RobNc | RefgFrz-SM-TTD_WtdSize-Code | Appl-ESRefg |  | None | 2020-01-01 | [6 empty] | Standard |  | 1 | 1 | 0 | Deemed Ex Ante Team |  |  |  | Updated to indicate claim/filing status
2020 | RE-RefgFrz-SM-TTD_WtdSize-Tier2 | Refrigerator-freezers - automatic defrost with side-mounted freezer with through-the-door ice service, Size Range: Weighted Size, 30% less than Code Maximum | DEER2020 | D20 v1 | 2020-11-24 16:30 | Res-Refg-dKWH-Cond | DEER | Scaled | Delta | 210 | 248 | None |  | 0 |  | 1 | Res | Any | AppPlug | Refrig | Ref_Storage | RefrigFrz | RefgFrz-SM-TTD_WtdSize-Tier2 | Appl-ESRefg |  |  |  |  | RefgFrz-SM-TTD_WtdSize-Code | RefgFrz-SM-TTD_WtdSize-Tier2 | Available |  | 0 | 0 |  | RobNc | RefgFrz-SM-TTD_WtdSize-Code | Appl-ESRefg |  | None | 2020-01-01 | [6 empty] | Standard |  | 1 | 1 | 0 | Deemed Ex Ante Team |  |  |  | Updated to indicate claim/filing status
2020 | RE-RefgFrz-SM_VLarge-Tier1 | Refrigerator-freezers - automatic defrost with side-mounted freezer without an automatic icemaker, Size Range: Very large (over 23 cu. Ft.), Energy Star (10% less than Code Maximum) | DEER2020 | D20 v1 | 2020-11-24 16:30 | Res-Refg-dKWH-Cond | DEER | Scaled | Delta | 58 | 68.4 | None |  | 0 |  | 1 | Res | Any | AppPlug | Refrig | Ref_Storage | RefrigFrz | RefgFrz-SM_VLarge-Tier1 | Appl-ESRefg |  |  |  |  | RefgFrz-SM_VLarge-Code | RefgFrz-SM_VLarge-Tier1 | Available |  | 0 | 0 |  | RobNc | RefgFrz-SM_VLarge-Code | Appl-ESRefg |  | None | 2020-01-01 | [6 empty] | Standard |  | 1 | 1 | 0 | Deemed Ex Ante Team |  |  |  | Updated to indicate claim/filing status
2020 | RE-RefgFrz-SM_VLarge-Tier2 | Refrigerator-freezers - automatic defrost with side-mounted freezer without an automatic icemaker, Size Range: Very large (over 23 cu. Ft.), 30% less than Code Maximum | DEER2020 | D20 v1 | 2020-11-24 16:30 | Res-Refg-dKWH-Cond | DEER | Scaled | Delta | 174 | 205 | None |  | 0 |  | 1 | Res | Any | AppPlug | Refrig | Ref_Storage | RefrigFrz | RefgFrz-SM_VLarge-Tier2 | Appl-ESRefg |  |  |  |  | RefgFrz-SM_VLarge-Code | RefgFrz-SM_VLarge-Tier2 | Available |  | 0 | 0 |  | RobNc | RefgFrz-SM_VLarge-Code | Appl-ESRefg |  | None | 2020-01-01 | [6 empty] | Standard |  | 1 | 1 | 0 | Deemed Ex Ante Team |  |  |  | Updated to indicate claim/filing status
2020 | RE-RefgFrz-SM_WtdSize-Tier1 | Refrigerator-freezers - automatic defrost with side-mounted freezer without an automatic icemaker, Size Range: Weighted Size, Energy Star (10% less than Code Maximum) | DEER2020 | D20 v1 | 2020-11-24 16:30 | Res-Refg-dKWH-Cond | DEER | Scaled | Delta | 54 | 63.7 | None |  | 0 |  | 1 | Res | Any | AppPlug | Refrig | Ref_Storage | RefrigFrz | RefgFrz-SM_WtdSize-Tier1 | Appl-ESRefg |  |  |  |  | RefgFrz-SM_WtdSize-Code | RefgFrz-SM_WtdSize-Tier1 | Available |  | 0 | 0 |  | RobNc | RefgFrz-SM_WtdSize-Code | Appl-ESRefg |  | None | 2020-01-01 | [6 empty] | Standard |  | 1 | 1 | 0 | Deemed Ex Ante Team |  |  |  | Updated to indicate claim/filing status
2020 | RE-RefgFrz-SM_WtdSize-Tier2 | Refrigerator-freezers - automatic defrost with side-mounted freezer without an automatic icemaker, Size Range: Weighted Size, 30% less than Code Maximum | DEER2020 | D20 v1 | 2020-11-24 16:30 | Res-Refg-dKWH-Cond | DEER | Scaled | Delta | 161 | 190 | None |  | 0 |  | 1 | Res | Any | AppPlug | Refrig | Ref_Storage | RefrigFrz | RefgFrz-SM_WtdSize-Tier2 | Appl-ESRefg |  |  |  |  | RefgFrz-SM_WtdSize-Code | RefgFrz-SM_WtdSize-Tier2 | Available |  | 0 | 0 |  | RobNc | RefgFrz-SM_WtdSize-Code | Appl-ESRefg |  | None | 2020-01-01 | [6 empty] | Standard |  | 1 | 1 | 0 | Deemed Ex Ante Team |  |  |  | Updated to indicate claim/filing status
2020 | RE-RefgFrz-TM_CmpMini-Tier1 | Refrigerator-freezers - automatic defrost with top-mounted freezer without an automatic icemaker, Size Range: compact (5-7 cu. ft.), Energy Star (10% less than Code Maximum) | DEER2020 | D20 v1 | 2020-11-24 16:30 | Res-Refg-dKWH-Cond | DEER | Scaled | Delta | 43 | 50.7 | None |  | 0 |  | 1 | Res | Any | AppPlug | Refrig | Ref_Storage | RefrigFrz |  | Appl-ESRefg |  |  |  |  | RefgFrz-TM_CmpMini-Code | RefgFrz-TM_CmpMini-Tier1 | Available |  | 0 | 0 |  | RobNc |  | Appl-ESRefg |  | None | 2020-01-01 | [6 empty] | Standard |  | 1 | 1 | 0 | Deemed Ex Ante Team |  |  |  | Updated to indicate claim/filing status
2020 | RE-RefgFrz-TM_CmpMini-Tier2 | Refrigerator-freezers - automatic defrost with top-mounted freezer without an automatic icemaker, Size Range: compact (5-7 cu. ft.), 30% less than Code Maximum | DEER2020 | D20 v1 | 2020-11-24 16:30 | Res-Refg-dKWH-Cond | DEER | Scaled | Delta | 128 | 151 | None |  | 0 |  | 1 | Res | Any | AppPlug | Refrig | Ref_Storage | RefrigFrz |  | Appl-ESRefg |  |  |  |  | RefgFrz-TM_CmpMini-Code | RefgFrz-TM_CmpMini-Tier2 | Available |  | 0 | 0 |  | RobNc |  | Appl-ESRefg |  | None | 2020-01-01 | [6 empty] | Standard |  | 1 | 1 | 0 | Deemed Ex Ante Team |  |  |  | Updated to indicate claim/filing status
2020 | RE-RefgFrz-TM_CmpSml-Tier1 | Refrigerator-freezers - automatic defrost with top-mounted freezer without an automatic icemaker, Size Range: compact mini (<5 cu. ft.), Energy Star (10% less than Code Maximum) | DEER2020 | D20 v1 | 2020-11-24 16:30 | Res-Refg-dKWH-Cond | DEER | Scaled | Delta | 38 | 44.8 | None |  | 0 |  | 1 | Res | Any | AppPlug | Refrig | Ref_Storage | RefrigFrz |  | Appl-ESRefg |  |  |  |  | RefgFrz-TM_CmpSml-Code | RefgFrz-TM_CmpSml-Tier1 | Available |  | 0 | 0 |  | RobNc |  | Appl-ESRefg |  | None | 2020-01-01 | [6 empty] | Standard |  | 1 | 1 | 0 | Deemed Ex Ante Team |  |  |  | Updated to indicate claim/filing status
2020 | RE-RefgFrz-TM_CmpSml-Tier2 | Refrigerator-freezers - automatic defrost with top-mounted freezer without an automatic icemaker, Size Range: compact mini (<5 cu. ft.), 30% less than Code Maximum | DEER2020 | D20 v1 | 2020-11-24 16:30 | Res-Refg-dKWH-Cond | DEER | Scaled | Delta | 115 | 136 | None |  | 0 |  | 1 | Res | Any | AppPlug | Refrig | Ref_Storage | RefrigFrz |  | Appl-ESRefg |  |  |  |  | RefgFrz-TM_CmpSml-Code | RefgFrz-TM_CmpSml-Tier2 | Available |  | 0 | 0 |  | RobNc |  | Appl-ESRefg |  | None | 2020-01-01 | [6 empty] | Standard |  | 1 | 1 | 0 | Deemed Ex Ante Team |  |  |  | Updated to indicate claim/filing status
2020 | RE-RefgFrz-TM-Ice_Large-Tier1 | Refrigerator-freezers - automatic defrost with top-mounted freezer with an automatic icemaker without through-the-door ice service, Size Range: Large (21 to 23 cu. ft.), Energy Star (10% less than Code Maximum) | DEER2020 | D20 v1 | 2020-11-24 16:30 | Res-Refg-dKWH-Cond | DEER | Scaled | Delta | 53 | 62.5 | None |  | 0 |  | 1 | Res | Any | AppPlug | Refrig | Ref_Storage | RefrigFrz | RefgFrz-TM-Ice_Large-Tier1 | Appl-ESRefg |  |  |  |  | RefgFrz-TM-Ice_Large-Code | RefgFrz-TM-Ice_Large-Tier1 | Available |  | 0 | 0 |  | RobNc | RefgFrz-TM-Ice_Large-Code | Appl-ESRefg |  | None | 2020-01-01 | [6 empty] | Standard |  | 1 | 1 | 0 | Deemed Ex Ante Team |  |  |  | Updated to indicate claim/filing status
2020 | RE-RefgFrz-TM-Ice_Large-Tier2 | Refrigerator-freezers - automatic defrost with top-mounted freezer with an automatic icemaker without through-the-door ice service, Size Range: Large (21 to 23 cu. ft.), 30% less than Code Maximum | DEER2020 | D20 v1 | 2020-11-24 16:30 | Res-Refg-dKWH-Cond | DEER | Scaled | Delta | 159 | 188 | None |  | 0 |  | 1 | Res | Any | AppPlug | Refrig | Ref_Storage | RefrigFrz | RefgFrz-TM-Ice_Large-Tier2 | Appl-ESRefg |  |  |  |  | RefgFrz-TM-Ice_Large-Code | RefgFrz-TM-Ice_Large-Tier2 | Available |  | 0 | 0 |  | RobNc | RefgFrz-TM-Ice_Large-Code | Appl-ESRefg |  | None | 2020-01-01 | [6 empty] | Standard |  | 1 | 1 | 0 | Deemed Ex Ante Team |  |  |  | Updated to indicate claim/filing status
2020 | RE-RefgFrz-TM-Ice_Med-Tier1 | Refrigerator-freezers - automatic defrost with top-mounted freezer with an automatic icemaker without through-the-door ice service, Size Range: Medium (17 to 20 cu. ft.), Energy Star (10% less than Code Maximum) | DEER2020 | D20 v1 | 2020-11-24 16:30 | Res-Refg-dKWH-Cond | DEER | Scaled | Delta | 50 | 59 | None |  | 0 |  | 1 | Res | Any | AppPlug | Refrig | Ref_Storage | RefrigFrz | RefgFrz-TM-Ice_Med-Tier1 | Appl-ESRefg |  |  |  |  | RefgFrz-TM-Ice_Med-Code | RefgFrz-TM-Ice_Med-Tier1 | Available |  | 0 | 0 |  | RobNc | RefgFrz-TM-Ice_Med-Code | Appl-ESRefg |  | None | 2020-01-01 | [6 empty] | Standard |  | 1 | 1 | 0 | Deemed Ex Ante Team |  |  |  | Updated to indicate claim/filing status
2020 | RE-RefgFrz-TM-Ice_Med-Tier2 | Refrigerator-freezers - automatic defrost with top-mounted freezer with an automatic icemaker without through-the-door ice service, Size Range: Medium (17 to 20 cu. ft.), 30% less than Code Maximum | DEER2020 | D20 v1 | 2020-11-24 16:30 | Res-Refg-dKWH-Cond | DEER | Scaled | Delta | 150 | 177 | None |  | 0 |  | 1 | Res | Any | AppPlug | Refrig | Ref_Storage | RefrigFrz | RefgFrz-TM-Ice_Med-Tier2 | Appl-ESRefg |  |  |  |  | RefgFrz-TM-Ice_Med-Code | RefgFrz-TM-Ice_Med-Tier2 | Available |  | 0 | 0 |  | RobNc | RefgFrz-TM-Ice_Med-Code | Appl-ESRefg |  | None | 2020-01-01 | [6 empty] | Standard |  | 1 | 1 | 0 | Deemed Ex Ante Team |  |  |  | Updated to indicate claim/filing status
2020 | RE-RefgFrz-TM-Ice_Mini-Tier1 | Refrigerator-freezers - automatic defrost with top-mounted freezer with an automatic icemaker without through-the-door ice service, Size Range: Very Small (<13 cu. ft.), Energy Star (10% less than Code Maximum) | DEER2020 | D20 v1 | 2020-11-24 16:30 | Res-Refg-dKWH-Cond | DEER | Scaled | Delta | 42 | 49.6 | None |  | 0 |  | 1 | Res | Any | AppPlug | Refrig | Ref_Storage | RefrigFrz | RefgFrz-TM-Ice_Mini-Tier1 | Appl-ESRefg |  |  |  |  | RefgFrz-TM-Ice_Mini-Code | RefgFrz-TM-Ice_Mini-Tier1 | Available |  | 0 | 0 |  | RobNc | RefgFrz-TM-Ice_Mini-Code | Appl-ESRefg |  | None | 2020-01-01 | [6 empty] | Standard |  | 1 | 1 | 0 | Deemed Ex Ante Team |  |  |  | Updated to indicate claim/filing status
2020 | RE-RefgFrz-TM-Ice_Mini-Tier2 | Refrigerator-freezers - automatic defrost with top-mounted freezer with an automatic icemaker without through-the-door ice service, Size Range: Very Small (<13 cu. ft.), 30% less than Code Maximum | DEER2020 | D20 v1 | 2020-11-24 16:30 | Res-Refg-dKWH-Cond | DEER | Scaled | Delta | 127 | 150 | None |  | 0 |  | 1 | Res | Any | AppPlug | Refrig | Ref_Storage | RefrigFrz | RefgFrz-TM-Ice_Mini-Tier2 | Appl-ESRefg |  |  |  |  | RefgFrz-TM-Ice_Mini-Code | RefgFrz-TM-Ice_Mini-Tier2 | Available |  | 0 | 0 |  | RobNc | RefgFrz-TM-Ice_Mini-Code | Appl-ESRefg |  | None | 2020-01-01 | [6 empty] | Standard |  | 1 | 1 | 0 | Deemed Ex Ante Team |  |  |  | Updated to indicate claim/filing status
2020 | RE-RefgFrz-TM-Ice_Small-Tier1 | Refrigerator-freezers - automatic defrost with top-mounted freezer with an automatic icemaker without through-the-door ice service, Size Range: Small (13 to 16 cu. ft.), Energy Star (10% less than Code Maximum) | DEER2020 | D20 v1 | 2020-11-24 16:30 | Res-Refg-dKWH-Cond | DEER | Scaled | Delta | 46 | 54.3 | None |  | 0 |  | 1 | Res | Any | AppPlug | Refrig | Ref_Storage | RefrigFrz | RefgFrz-TM-Ice_Small-Tier1 | Appl-ESRefg |  |  |  |  | RefgFrz-TM-Ice_Small-Code | RefgFrz-TM-Ice_Small-Tier1 | Available |  | 0 | 0 |  | RobNc | RefgFrz-TM-Ice_Small-Code | Appl-ESRefg |  | None | 2020-01-01 | [6 empty] | Standard |  | 1 | 1 | 0 | Deemed Ex Ante Team |  |  |  | Updated to indicate claim/filing status
2020 | RE-RefgFrz-TM-Ice_Small-Tier2 | Refrigerator-freezers - automatic defrost with top-mounted freezer with an automatic icemaker without through-the-door ice service, Size Range: Small (13 to 16 cu. ft.), 30% less than Code Maximum | DEER2020 | D20 v1 | 2020-11-24 16:30 | Res-Refg-dKWH-Cond | DEER | Scaled | Delta | 139 | 164 | None |  | 0 |  | 1 | Res | Any | AppPlug | Refrig | Ref_Storage | RefrigFrz | RefgFrz-TM-Ice_Small-Tier2 | Appl-ESRefg |  |  |  |  | RefgFrz-TM-Ice_Small-Code | RefgFrz-TM-Ice_Small-Tier2 | Available |  | 0 | 0 |  | RobNc | RefgFrz-TM-Ice_Small-Code | Appl-ESRefg |  | None | 2020-01-01 | [6 empty] | Standard |  | 1 | 1 | 0 | Deemed Ex Ante Team |  |  |  | Updated to indicate claim/filing status
2020 | RE-RefgFrz-TM-Ice_VLarge-Tier1 | Refrigerator-freezers - automatic defrost with top-mounted freezer with an automatic icemaker without through-the-door ice service, Size Range: Very large (over 23 cu. ft.), Energy Star (10% less than Code Maximum) | DEER2020 | D20 v1 | 2020-11-24 16:30 | Res-Refg-dKWH-Cond | DEER | Scaled | Delta | 57 | 67.3 | None |  | 0 |  | 1 | Res | Any | AppPlug | Refrig | Ref_Storage | RefrigFrz | RefgFrz-TM-Ice_VLarge-Tier1 | Appl-ESRefg |  |  |  |  | RefgFrz-TM-Ice_VLarge-Code | RefgFrz-TM-Ice_VLarge-Tier1 | Available |  | 0 | 0 |  | RobNc | RefgFrz-TM-Ice_VLarge-Code | Appl-ESRefg |  | None | 2020-01-01 | [6 empty] | Standard |  | 1 | 1 | 0 | Deemed Ex Ante Team |  |  |  | Updated to indicate claim/filing status
2020 | RE-RefgFrz-TM-Ice_VLarge-Tier2 | Refrigerator-freezers - automatic defrost with top-mounted freezer with an automatic icemaker without through-the-door ice service, Size Range: Very large (over 23 cu. ft.), 30% less than Code Maximum | DEER2020 | D20 v1 | 2020-11-24 16:30 | Res-Refg-dKWH-Cond | DEER | Scaled | Delta | 170 | 201 | None |  | 0 |  | 1 | Res | Any | AppPlug | Refrig | Ref_Storage | RefrigFrz | RefgFrz-TM-Ice_VLarge-Tier2 | Appl-ESRefg |  |  |  |  | RefgFrz-TM-Ice_VLarge-Code | RefgFrz-TM-Ice_VLarge-Tier2 | Available |  | 0 | 0 |  | RobNc | RefgFrz-TM-Ice_VLarge-Code | Appl-ESRefg |  | None | 2020-01-01 | [6 empty] | Standard |  | 1 | 1 | 0 | Deemed Ex Ante Team |  |  |  | Updated to indicate claim/filing status
2020 | RE-RefgFrz-TM-Ice_WtdSize-Tier1 | Refrigerator-freezers - automatic defrost with top-mounted freezer with an automatic icemaker without through-the-door ice service, Size Range: Weighted Size, Energy Star (10% less than Code Maximum) | DEER2020 | D20 v1 | 2020-11-24 16:30 | Res-Refg-dKWH-Cond | DEER | Scaled | Delta | 52 | 61.4 | None |  | 0 |  | 1 | Res | Any | AppPlug | Refrig | Ref_Storage | RefrigFrz | RefgFrz-TM-Ice_WtdSize-Tier1 | Appl-ESRefg |  |  |  |  | RefgFrz-TM-Ice_WtdSize-Code | RefgFrz-TM-Ice_WtdSize-Tier1 | Available |  | 0 | 0 |  | RobNc | RefgFrz-TM-Ice_WtdSize-Code | Appl-ESRefg |  | None | 2020-01-01 | [6 empty] | Standard |  | 1 | 1 | 0 | Deemed Ex Ante Team |  |  |  | Updated to indicate claim/filing status
2020 | RE-RefgFrz-TM-Ice_WtdSize-Tier2 | Refrigerator-freezers - automatic defrost with top-mounted freezer with an automatic icemaker without through-the-door ice service, Size Range: Weighted Size, 30% less than Code Maximum | DEER2020 | D20 v1 | 2020-11-24 16:30 | Res-Refg-dKWH-Cond | DEER | Scaled | Delta | 155 | 183 | None |  | 0 |  | 1 | Res | Any | AppPlug | Refrig | Ref_Storage | RefrigFrz | RefgFrz-TM-Ice_WtdSize-Tier2 | Appl-ESRefg |  |  |  |  | RefgFrz-TM-Ice_WtdSize-Code | RefgFrz-TM-Ice_WtdSize-Tier2 | Available |  | 0 | 0 |  | RobNc | RefgFrz-TM-Ice_WtdSize-Code | Appl-ESRefg |  | None | 2020-01-01 | [6 empty] | Standard |  | 1 | 1 | 0 | Deemed Ex Ante Team |  |  |  | Updated to indicate claim/filing status
2020 | RE-RefgFrz-TM_Large-Tier1 | Refrigerator-freezers - automatic defrost with top-mounted freezer without an automatic icemaker, Size Range: Large (21 to 23 cu. ft.), Energy Star (10% less than Code Maximum) | DEER2020 | D20 v1 | 2020-11-24 16:30 | Res-Refg-dKWH-Cond | DEER | Scaled | Delta | 44 | 51.9 | None |  | 0 |  | 1 | Res | Any | AppPlug | Refrig | Ref_Storage | RefrigFrz | RefgFrz-TM_Large-Tier1 | Appl-ESRefg |  |  |  |  | RefgFrz-TM_Large-Code | RefgFrz-TM_Large-Tier1 | Available |  | 0 | 0 |  | RobNc | RefgFrz-TM_Large-Code | Appl-ESRefg |  | None | 2020-01-01 | [6 empty] | Standard |  | 1 | 1 | 0 | Deemed Ex Ante Team |  |  |  | Updated to indicate claim/filing status
2020 | RE-RefgFrz-TM_Large-Tier2 | Refrigerator-freezers - automatic defrost with top-mounted freezer without an automatic icemaker, Size Range: Large (21 to 23 cu. ft.), 30% less than Code Maximum | DEER2020 | D20 v1 | 2020-11-24 16:30 | Res-Refg-dKWH-Cond | DEER | Scaled | Delta | 133 | 157 | None |  | 0 |  | 1 | Res | Any | AppPlug | Refrig | Ref_Storage | RefrigFrz | RefgFrz-TM_Large-Tier2 | Appl-ESRefg |  |  |  |  | RefgFrz-TM_Large-Code | RefgFrz-TM_Large-Tier2 | Available |  | 0 | 0 |  | RobNc | RefgFrz-TM_Large-Code | Appl-ESRefg |  | None | 2020-01-01 | [6 empty] | Standard |  | 1 | 1 | 0 | Deemed Ex Ante Team |  |  |  | Updated to indicate claim/filing status
2020 | RE-RefgFrz-TM_Med-Tier1 | Refrigerator-freezers - automatic defrost with top-mounted freezer without an automatic icemaker, Size Range: Medium (17 to 20 cu. ft.), Energy Star (10% less than Code Maximum) | DEER2020 | D20 v1 | 2020-11-24 16:30 | Res-Refg-dKWH-Cond | DEER | Scaled | Delta | 42 | 49.6 | None |  | 0 |  | 1 | Res | Any | AppPlug | Refrig | Ref_Storage | RefrigFrz | RefgFrz-TM_Med-Tier1 | Appl-ESRefg |  |  |  |  | RefgFrz-TM_Med-Code | RefgFrz-TM_Med-Tier1 | Available |  | 0 | 0 |  | RobNc | RefgFrz-TM_Med-Code | Appl-ESRefg |  | None | 2020-01-01 | [6 empty] | Standard |  | 1 | 1 | 0 | Deemed Ex Ante Team |  |  |  | Updated to indicate claim/filing status
2020 | RE-RefgFrz-TM_Med-Tier2 | Refrigerator-freezers - automatic defrost with top-mounted freezer without an automatic icemaker, Size Range: Medium (17 to 20 cu. ft.), 30% less than Code Maximum | DEER2020 | D20 v1 | 2020-11-24 16:30 | Res-Refg-dKWH-Cond | DEER | Scaled | Delta | 125 | 148 | None |  | 0 |  | 1 | Res | Any | AppPlug | Refrig | Ref_Storage | RefrigFrz | RefgFrz-TM_Med-Tier2 | Appl-ESRefg |  |  |  |  | RefgFrz-TM_Med-Code | RefgFrz-TM_Med-Tier2 | Available |  | 0 | 0 |  | RobNc | RefgFrz-TM_Med-Code | Appl-ESRefg |  | None | 2020-01-01 | [6 empty] | Standard |  | 1 | 1 | 0 | Deemed Ex Ante Team |  |  |  | Updated to indicate claim/filing status
2020 | RE-RefgFrz-TM_Mini-Tier1 | Refrigerator-freezers - automatic defrost with top-mounted freezer without an automatic icemaker, Size Range: Very Small (<13 cu. ft.), Energy Star (10% less than Code Maximum) | DEER2020 | D20 v1 | 2020-11-24 16:30 | Res-Refg-dKWH-Cond | DEER | Scaled | Delta | 34 | 40.1 | None |  | 0 |  | 1 | Res | Any | AppPlug | Refrig | Ref_Storage | RefrigFrz | RefgFrz-TM_Mini-Tier1 | Appl-ESRefg |  |  |  |  | RefgFrz-TM_Mini-Code | RefgFrz-TM_Mini-Tier1 | Available |  | 0 | 0 |  | RobNc | RefgFrz-TM_Mini-Code | Appl-ESRefg |  | None | 2020-01-01 | [6 empty] | Standard |  | 1 | 1 | 0 | Deemed Ex Ante Team |  |  |  | Updated to indicate claim/filing status
2020 | RE-RefgFrz-TM_Mini-Tier2 | Refrigerator-freezers - automatic defrost with top-mounted freezer without an automatic icemaker, Size Range: Very Small (<13 cu. ft.), 30% less than Code Maximum | DEER2020 | D20 v1 | 2020-11-24 16:30 | Res-Refg-dKWH-Cond | DEER | Scaled | Delta | 102 | 120 | None |  | 0 |  | 1 | Res | Any | AppPlug | Refrig | Ref_Storage | RefrigFrz | RefgFrz-TM_Mini-Tier2 | Appl-ESRefg |  |  |  |  | RefgFrz-TM_Mini-Code | RefgFrz-TM_Mini-Tier2 | Available |  | 0 | 0 |  | RobNc | RefgFrz-TM_Mini-Code | Appl-ESRefg |  | None | 2020-01-01 | [6 empty] | Standard |  | 1 | 1 | 0 | Deemed Ex Ante Team |  |  |  | Updated to indicate claim/filing status
2020 | RE-RefgFrz-TM_Small-Tier1 | Refrigerator-freezers - automatic defrost with top-mounted freezer without an automatic icemaker, Size Range: Small (13 to 16 cu. ft.), Energy Star (10% less than Code Maximum) | DEER2020 | D20 v1 | 2020-11-24 16:30 | Res-Refg-dKWH-Cond | DEER | Scaled | Delta | 38 | 44.8 | None |  | 0 |  | 1 | Res | Any | AppPlug | Refrig | Ref_Storage | RefrigFrz | RefgFrz-TM_Small-Tier1 | Appl-ESRefg |  |  |  |  | RefgFrz-TM_Small-Code | RefgFrz-TM_Small-Tier1 | Available |  | 0 | 0 |  | RobNc | RefgFrz-TM_Small-Code | Appl-ESRefg |  | None | 2020-01-01 | [6 empty] | Standard |  | 1 | 1 | 0 | Deemed Ex Ante Team |  |  |  | Updated to indicate claim/filing status
2020 | RE-RefgFrz-TM_Small-Tier2 | Refrigerator-freezers - automatic defrost with top-mounted freezer without an automatic icemaker, Size Range: Small (13 to 16 cu. ft.), 30% less than Code Maximum | DEER2020 | D20 v1 | 2020-11-24 16:30 | Res-Refg-dKWH-Cond | DEER | Scaled | Delta | 113 | 133 | None |  | 0 |  | 1 | Res | Any | AppPlug | Refrig | Ref_Storage | RefrigFrz | RefgFrz-TM_Small-Tier2 | Appl-ESRefg |  |  |  |  | RefgFrz-TM_Small-Code | RefgFrz-TM_Small-Tier2 | Available |  | 0 | 0 |  | RobNc | RefgFrz-TM_Small-Code | Appl-ESRefg |  | None | 2020-01-01 | [6 empty] | Standard |  | 1 | 1 | 0 | Deemed Ex Ante Team |  |  |  | Updated to indicate claim/filing status
2020 | RE-RefgFrz-TM_VLarge-Tier1 | Refrigerator-freezers - automatic defrost with top-mounted freezer without an automatic icemaker, Size Range: Very large (over 23 cu. ft.), Energy Star (10% less than Code Maximum) | DEER2020 | D20 v1 | 2020-11-24 16:30 | Res-Refg-dKWH-Cond | DEER | Scaled | Delta | 48 | 56.6 | None |  | 0 |  | 1 | Res | Any | AppPlug | Refrig | Ref_Storage | RefrigFrz | RefgFrz-TM_VLarge-Tier1 | Appl-ESRefg |  |  |  |  | RefgFrz-TM_VLarge-Code | RefgFrz-TM_VLarge-Tier1 | Available |  | 0 | 0 |  | RobNc | RefgFrz-TM_VLarge-Code | Appl-ESRefg |  | None | 2020-01-01 | [6 empty] | Standard |  | 1 | 1 | 0 | Deemed Ex Ante Team |  |  |  | Updated to indicate claim/filing status
2020 | RE-RefgFrz-TM_VLarge-Tier2 | Refrigerator-freezers - automatic defrost with top-mounted freezer without an automatic icemaker, Size Range: Very large (over 23 cu. ft.), 30% less than Code Maximum | DEER2020 | D20 v1 | 2020-11-24 16:30 | Res-Refg-dKWH-Cond | DEER | Scaled | Delta | 145 | 171 | None |  | 0 |  | 1 | Res | Any | AppPlug | Refrig | Ref_Storage | RefrigFrz | RefgFrz-TM_VLarge-Tier2 | Appl-ESRefg |  |  |  |  | RefgFrz-TM_VLarge-Code | RefgFrz-TM_VLarge-Tier2 | Available |  | 0 | 0 |  | RobNc | RefgFrz-TM_VLarge-Code | Appl-ESRefg |  | None | 2020-01-01 | [6 empty] | Standard |  | 1 | 1 | 0 | Deemed Ex Ante Team |  |  |  | Updated to indicate claim/filing status
2020 | RE-RefgFrz-TM_WtdSize-Tier1 | Refrigerator-freezers - automatic defrost with top-mounted freezer without an automatic icemaker, Size Range: Weighted Size, Energy Star (10% less than Code Maximum) | DEER2020 | D20 v1 | 2020-11-24 16:30 | Res-Refg-dKWH-Cond | DEER | Scaled | Delta | 42 | 49.6 | None |  | 0 |  | 1 | Res | Any | AppPlug | Refrig | Ref_Storage | RefrigFrz | RefgFrz-TM_WtdSize-Tier1 | Appl-ESRefg |  |  |  |  | RefgFrz-TM_WtdSize-Code | RefgFrz-TM_WtdSize-Tier1 | Available |  | 0 | 0 |  | RobNc | RefgFrz-TM_WtdSize-Code | Appl-ESRefg |  | None | 2020-01-01 | [6 empty] | Standard |  | 1 | 1 | 0 | Deemed Ex Ante Team |  |  |  | Updated to indicate claim/filing status
2020 | RE-RefgFrz-TM_WtdSize-Tier2 | Refrigerator-freezers - automatic defrost with top-mounted freezer without an automatic icemaker, Size Range: Weighted Size, 30% less than Code Maximum | DEER2020 | D20 v1 | 2020-11-24 16:30 | Res-Refg-dKWH-Cond | DEER | Scaled | Delta | 126 | 149 | None |  | 0 |  | 1 | Res | Any | AppPlug | Refrig | Ref_Storage | RefrigFrz | RefgFrz-TM_WtdSize-Tier2 | Appl-ESRefg |  |  |  |  | RefgFrz-TM_WtdSize-Code | RefgFrz-TM_WtdSize-Tier2 | Available |  | 0 | 0 |  | RobNc | RefgFrz-TM_WtdSize-Code | Appl-ESRefg |  | None | 2020-01-01 | [6 empty] | Standard |  | 1 | 1 | 0 | Deemed Ex Ante Team |  |  |  | Updated to indicate claim/filing status
2020 | RE-RefgFrz-Wtd-Tier1 | Weighted Refrigerator Type, Size Range: Weighted Size, Energy Star (10% less than Code Maximum) | DEER2020 | D20 v1 | 2020-11-24 16:30 | Res-Refg-dKWH-Cond | DEER | Scaled | Delta | 54 | 63.7 | None |  | 0 |  | 1 | Res | Any | AppPlug | Refrig | Ref_Storage | RefrigFrz | RefgFrz-Wtd-Tier1 | Appl-ESRefg |  |  |  |  | RefgFrz-Wtd-Code | RefgFrz-Wtd-Tier1 | Available |  | 0 | 0 |  | RobNc | RefgFrz-Wtd-Code | Appl-ESRefg |  | None | 2020-01-01 | [6 empty] | Standard |  | 1 | 1 | 0 | Deemed Ex Ante Team |  |  |  | Updated to indicate claim/filing status
2020 | RE-RefgFrz-Wtd-Tier2 | Weighted Refrigerator Type, Size Range: Weighted Size, 30% less than Code Maximum | DEER2020 | D20 v1 | 2020-11-24 16:30 | Res-Refg-dKWH-Cond | DEER | Scaled | Delta | 163 | 192 | None |  | 0 |  | 1 | Res | Any | AppPlug | Refrig | Ref_Storage | RefrigFrz | RefgFrz-Wtd-Tier2 | Appl-ESRefg |  |  |  |  | RefgFrz-Wtd-Code | RefgFrz-Wtd-Tier2 | Available |  | 0 | 0 |  | RobNc | RefgFrz-Wtd-Code | Appl-ESRefg |  | None | 2020-01-01 | [6 empty] | Standard |  | 1 | 1 | 0 | Deemed Ex Ante Team |  |  |  | Updated to indicate claim/filing status
2020 | Res-DuctSeal-HighToLow-wtd | Residential: Duct Sealing (Total Leakage Reduced from High (40/35%) to Low (15/12%) | DEER2020 | D20v1 | 2022-07-26 17:24 | RB-HV-DuctSeal-HighToLow | DEER | Standard | None |  |  | None |  | 0 |  | 0 | Res | Any | HVAC | VentAirDist | HV_AirDist | DuctLeak |  | HV-DuctSeal | 20% Supply/20% Return Leakage (single and multi-family), 35% Supply Leakage (mobile home) | 6% Supply/6% Return Leakage (single and multi-family), 15% Supply Leakage (mobile home) | 6% Supply/6% Return Leakage (single and multi-family), 15% Supply Leakage (mobile home) |  |  |  | Available |  | 0 | 0 |  | Retro |  | HV-DuctSeal |  | None | 2020-01-01 | 2023-12-31 | [5 empty] | Standard |  | 1 | 1 | 0 | Deemed Ex Ante Team |  |  |  | Updated to expire measure
2020 | Res-DuctSeal-MedToLow-wtd | Residential: Duct Sealing (Total Leakage Reduced from Medium (25/24%) to Low (15/12%) | DEER2020 | D20v1 | 2022-07-26 17:24 | RB-HV-DuctSeal-MedToLow | DEER | Standard | None |  |  | None |  | 0 |  | 0 | Res | Any | HVAC | VentAirDist | HV_AirDist | DuctLeak |  | HV-DuctSeal | 12% Supply/12% Return Leakage (single and multi-family), 25% Supply Leakage (mobile home) | 6% Supply/6% Return Leakage (single and multi-family), 15% Supply Leakage (mobile home) | 6% Supply/6% Return Leakage (single and multi-family), 15% Supply Leakage (mobile home) |  |  |  | Available |  | 0 | 0 |  | Retro |  | HV-DuctSeal |  | None | 2020-01-01 | 2023-12-31 | [5 empty] | Standard |  | 1 | 1 | 0 | Deemed Ex Ante Team |  |  |  | Updated to expire measure
2020 | Res-ECM-SupplyFanMotor | Supply fan motor upgraded from Permanent Split Capacitor (PSC) to Electronically Commutated Motor (ECM) | DEER2020 | D20v1 | 2020-11-24 16:30 | Res-Furnace-ECM-Upgrade | DEER | Standard | None |  |  | None |  | 0 |  | 0 | Res | Any | HVAC | SpaceHeat | SpaceHtg_eq | GasFurnace |  | HV-EffFurn | Standard Efficiency Electronically Permanent Split Capacitor (PSC) supply fan motor | Standard Efficiency Electronically Permanent Split Capacitor (PSC) supply fan motor | Supply fan motor upgraded from Permanent Split Capacitor (PSC) to Electronically Commutated Motor (ECM) |  |  |  | Available |  | 0 | 0 |  | ErRobNc |  | HV-EffFurn |  | None | 2020-01-01 | [6 empty] | Standard |  | 1 | 1 | 0 | Deemed Ex Ante Team |  |  |  | Updated to indicate claim/filing status
2020 | Res-GasFurnace-AFUE81 | Efficient Residential Gas Furnace - AFUE 81 | DEER2020 | D20v1 | 2020-11-24 16:30 | Res-GasFurnace-AFUE81 | DEER | Standard | None |  |  | None |  | 0 |  | 0 | Res | Any | HVAC | SpaceHeat | SpaceHtg_eq | GasFurnace |  | HV-EffFurn | Furnace AFUE 80 | Furnace AFUE 80 | Efficient Residential Gas Furnace - AFUE 81 |  |  |  | Available |  | 0 | 0 |  | ErRobNc |  | HV-EffFurn |  | None | 2020-01-01 | [6 empty] | Standard |  | 1 | 1 | 0 | Deemed Ex Ante Team |  |  |  | Updated to indicate claim/filing status
2020 | Res-GasFurnace-AFUE81-ECM | Efficient Residential Gas Furnace - AFUE 81 with ECM supply fan motor | DEER2020 | D20v1 | 2020-11-24 16:30 | Res-GasFurnace-AFUE81-ECM | DEER | Standard | None |  |  | None |  | 0 |  | 0 | Res | Any | HVAC | SpaceHeat | SpaceHtg_eq | GasFurnace |  | HV-EffFurn | Furnace AFUE 80 with Standard Efficiency supply fan motor | Furnace AFUE 80 with Standard Efficiency supply fan motor | Efficient Residential Gas Furnace - AFUE 81 with ECM supply fan motor |  |  |  | Available |  | 0 | 0 |  | ErRobNc |  | HV-EffFurn |  | None | 2020-01-01 | [6 empty] | Standard |  | 1 | 1 | 0 | Deemed Ex Ante Team |  |  |  | Updated to indicate claim/filing status
2020 | Res-GasFurnace-AFUE90 | Efficient Residential Gas Furnace - AFUE 90 | DEER2020 | D20v1 | 2020-11-24 16:30 | Res-GasFurnace-AFUE90 | DEER | Standard | None |  |  | None |  | 0 |  | 0 | Res | Any | HVAC | SpaceHeat | SpaceHtg_eq | GasFurnace |  | HV-EffFurn | Furnace AFUE 80 | Furnace AFUE 80 | Efficient Residential Gas Furnace - AFUE 90 |  |  |  | Available |  | 0 | 0 |  | ErRobNc |  | HV-EffFurn |  | None | 2020-01-01 | [6 empty] | Standard |  | 1 | 1 | 0 | Deemed Ex Ante Team |  |  |  | Updated to indicate claim/filing status
2020 | Res-GasFurnace-AFUE90-ECM | Efficient Residential Gas Furnace - AFUE 90 with ECM supply fan motor | DEER2020 | D20v1 | 2021-10-14 16:56 | Res-GasFurnace-AFUE90-ECM | DEER | Standard | None |  |  | None |  | 0 |  | 0 | Res | Any | HVAC | SpaceHeat | SpaceHtg_eq | GasFurnace |  | HV-EffFurn | Furnace AFUE 80 with Standard Efficiency supply fan motor | Furnace AFUE 80 with Standard Efficiency supply fan motor | Efficient Residential Gas Furnace - AFUE 90 with ECM supply fan motor |  |  |  | Available |  | 0 | 0 |  | ErRobNc |  | HV-EffFurn |  | None | 2020-01-01 | 2021-12-31 | [5 empty] | Standard |  | 1 | 1 | 0 | Deemed Ex Ante Team |  |  |  | Updated to indicate claim/filing status
2020 | Res-GasFurnace-AFUE91 | Efficient Residential Gas Furnace - AFUE 91 | DEER2020 | D20v1 | 2020-11-24 16:30 | Res-GasFurnace-AFUE91 | DEER | Standard | None |  |  | None |  | 0 |  | 0 | Res | Any | HVAC | SpaceHeat | SpaceHtg_eq | GasFurnace |  | HV-EffFurn | Furnace AFUE 80 | Furnace AFUE 80 | Efficient Residential Gas Furnace - AFUE 91 |  |  |  | Available |  | 0 | 0 |  | ErRobNc |  | HV-EffFurn |  | None | 2020-01-01 | [6 empty] | Standard |  | 1 | 1 | 0 | Deemed Ex Ante Team |  |  |  | Updated to indicate claim/filing status
2020 | Res-GasFurnace-AFUE91-ECM | Efficient Residential Gas Furnace - AFUE 91 with ECM supply fan motor | DEER2020 | D20v1 | 2021-10-14 16:48 | Res-GasFurnace-AFUE91-ECM | DEER | Standard | None |  |  | None |  | 0 |  | 0 | Res | Any | HVAC | SpaceHeat | SpaceHtg_eq | GasFurnace |  | HV-EffFurn | Furnace AFUE 80 with Standard Efficiency supply fan motor | Furnace AFUE 80 with Standard Efficiency supply fan motor | Efficient Residential Gas Furnace - AFUE 91 with ECM supply fan motor |  |  |  | Available |  | 0 | 0 |  | ErRobNc |  | HV-EffFurn |  | None | 2020-01-01 | 2021-12-31 | [5 empty] | Standard |  | 1 | 1 | 0 | Deemed Ex Ante Team |  |  |  | Updated to indicate claim/filing status
2020 | Res-GasFurnace-AFUE92 | Efficient Residential Gas Furnace - AFUE 92 | DEER2020 | D20v1 | 2020-11-24 16:30 | Res-GasFurnace-AFUE92 | DEER | Standard | None |  |  | None |  | 0 |  | 0 | Res | Any | HVAC | SpaceHeat | SpaceHtg_eq | GasFurnace |  | HV-EffFurn | Furnace AFUE 80 | Furnace AFUE 80 | Efficient Residential Gas Furnace - AFUE 92 |  |  |  | Available |  | 0 | 0 |  | ErRobNc |  | HV-EffFurn |  | None | 2020-01-01 | [6 empty] | Standard |  | 1 | 1 | 0 | Deemed Ex Ante Team |  |  |  | Updated to indicate claim/filing status
2020 | Res-GasFurnace-AFUE92-ECM | Efficient Residential Gas Furnace - AFUE 92 with ECM supply fan motor | DEER2020 | D20v1 | 2021-10-14 16:34 | Res-GasFurnace-AFUE92-ECM | DEER | Standard | None |  |  | None |  | 0 |  | 0 | Res | Any | HVAC | SpaceHeat | SpaceHtg_eq | GasFurnace |  | HV-EffFurn | Furnace AFUE 80 with Standard Efficiency supply fan motor | Furnace AFUE 80 with Standard Efficiency supply fan motor | Efficient Residential Gas Furnace - AFUE 92 with ECM supply fan motor |  |  |  | Available |  | 0 | 0 |  | ErRobNc |  | HV-EffFurn |  | None | 2020-01-01 | 2021-12-31 | [5 empty] | Standard |  | 1 | 1 | 0 | Deemed Ex Ante Team |  |  |  | Updated to indicate claim/filing status
2020 | Res-GasFurnace-AFUE93 | Efficient Residential Gas Furnace - AFUE 93 | DEER2020 | D20v1 | 2020-11-24 16:30 | Res-GasFurnace-AFUE93 | DEER | Standard | None |  |  | None |  | 0 |  | 0 | Res | Any | HVAC | SpaceHeat | SpaceHtg_eq | GasFurnace |  | HV-EffFurn | Furnace AFUE 80 | Furnace AFUE 80 | Efficient Residential Gas Furnace - AFUE 93 |  |  |  | Available |  | 0 | 0 |  | ErRobNc |  | HV-EffFurn |  | None | 2020-01-01 | [6 empty] | Standard |  | 1 | 1 | 0 | Deemed Ex Ante Team |  |  |  | Updated to indicate claim/filing status
2020 | Res-GasFurnace-AFUE93-ECM | Efficient Residential Gas Furnace - AFUE 93 with ECM supply fan motor | DEER2020 | D20v1 | 2021-10-14 10:32 | Res-GasFurnace-AFUE93-ECM | DEER | Standard | None |  |  | None |  | 0 |  | 0 | Res | Any | HVAC | SpaceHeat | SpaceHtg_eq | GasFurnace |  | HV-EffFurn | Furnace AFUE 80 with Standard Efficiency supply fan motor | Furnace AFUE 80 with Standard Efficiency supply fan motor | Efficient Residential Gas Furnace - AFUE 93 with ECM supply fan motor |  |  |  | Available |  | 0 | 0 |  | ErRobNc |  | HV-EffFurn |  | None | 2020-01-01 | 2021-12-31 | [5 empty] | Standard |  | 1 | 1 | 0 | Deemed Ex Ante Team |  |  |  | Updated to indicate claim/filing status
2020 | Res-GasFurnace-AFUE94 | Efficient Residential Gas Furnace - AFUE 94 | DEER2020 | D20v1 | 2020-11-24 16:30 | Res-GasFurnace-AFUE94 | DEER | Standard | None |  |  | None |  | 0 |  | 0 | Res | Any | HVAC | SpaceHeat | SpaceHtg_eq | GasFurnace |  | HV-EffFurn | Furnace AFUE 80 | Furnace AFUE 80 | Efficient Residential Gas Furnace - AFUE 94 |  |  |  | Available |  | 0 | 0 |  | ErRobNc |  | HV-EffFurn |  | None | 2020-01-01 | [6 empty] | Standard |  | 1 | 1 | 0 | Deemed Ex Ante Team |  |  |  | Updated to indicate claim/filing status
2020 | Res-GasFurnace-AFUE94-ECM | Efficient Residential Gas Furnace - AFUE 94 with ECM supply fan motor | DEER2020 | D20v1 | 2021-10-14 16:26 | Res-GasFurnace-AFUE94-ECM | DEER | Standard | None |  |  | None |  | 0 |  | 0 | Res | Any | HVAC | SpaceHeat | SpaceHtg_eq | GasFurnace |  | HV-EffFurn | Furnace AFUE 80 with Standard Efficiency supply fan motor | Furnace AFUE 80 with Standard Efficiency supply fan motor | Efficient Residential Gas Furnace - AFUE 94 with ECM supply fan motor |  |  |  | Available |  | 0 | 0 |  | ErRobNc |  | HV-EffFurn |  | None | 2020-01-01 | 2021-12-31 | [5 empty] | Standard |  | 1 | 1 | 0 | Deemed Ex Ante Team |  |  |  | Updated to indicate claim/filing status
2020 | Res-GasFurnace-AFUE95 | Efficient Residential Gas Furnace - AFUE 95 | DEER2020 | D20v1 | 2020-11-24 16:30 | Res-GasFurnace-AFUE95 | DEER | Standard | None |  |  | None |  | 0 |  | 0 | Res | Any | HVAC | SpaceHeat | SpaceHtg_eq | GasFurnace |  | HV-EffFurn | Furnace AFUE 80 | Furnace AFUE 80 | Efficient Residential Gas Furnace - AFUE 95 |  |  |  | Available |  | 0 | 0 |  | ErRobNc |  | HV-EffFurn |  | None | 2020-01-01 | [6 empty] | Standard |  | 1 | 1 | 0 | Deemed Ex Ante Team |  |  |  | Updated to indicate claim/filing status
2020 | Res-GasFurnace-AFUE95-ECM | Efficient Residential Gas Furnace - AFUE 95 with ECM supply fan motor | DEER2020 | D20v1 | 2021-10-14 15:48 | Res-GasFurnace-AFUE95-ECM | DEER | Standard | None |  |  | None |  | 0 |  | 0 | Res | Any | HVAC | SpaceHeat | SpaceHtg_eq | GasFurnace |  | HV-EffFurn | Furnace AFUE 80 with Standard Efficiency supply fan motor | Furnace AFUE 80 with Standard Efficiency supply fan motor | Efficient Residential Gas Furnace - AFUE 95 with ECM supply fan motor |  |  |  | Available |  | 0 | 0 |  | ErRobNc |  | HV-EffFurn |  | None | 2020-01-01 | 2021-12-31 | [5 empty] | Standard |  | 1 | 1 | 0 | Deemed Ex Ante Team |  |  |  | Updated to indicate claim/filing status
2020 | Res-GasFurnace-AFUE96 | Efficient Residential Gas Furnace - AFUE 96 | DEER2020 | D20v1 | 2020-11-24 16:30 | Res-GasFurnace-AFUE96 | DEER | Standard | None |  |  | None |  | 0 |  | 0 | Res | Any | HVAC | SpaceHeat | SpaceHtg_eq | GasFurnace |  | HV-EffFurn | Furnace AFUE 80 | Furnace AFUE 80 | Efficient Residential Gas Furnace - AFUE 96 |  |  |  | Available |  | 0 | 0 |  | ErRobNc |  | HV-EffFurn |  | None | 2020-01-01 | [6 empty] | Standard |  | 1 | 1 | 0 | Deemed Ex Ante Team |  |  |  | Updated to indicate claim/filing status
2020 | Res-GasFurnace-AFUE96-ECM | Efficient Residential Gas Furnace - AFUE 96 with ECM supply fan motor | DEER2020 | D20v1 | 2021-10-14 15:26 | Res-GasFurnace-AFUE96-ECM | DEER | Standard | None |  |  | None |  | 0 |  | 0 | Res | Any | HVAC | SpaceHeat | SpaceHtg_eq | GasFurnace |  | HV-EffFurn | Furnace AFUE 80 with Standard Efficiency supply fan motor | Furnace AFUE 80 with Standard Efficiency supply fan motor | Efficient Residential Gas Furnace - AFUE 96 with ECM supply fan motor |  |  |  | Available |  | 0 | 0 |  | ErRobNc |  | HV-EffFurn |  | None | 2020-01-01 | 2021-12-31 | [5 empty] | Standard |  | 1 | 1 | 0 | Deemed Ex Ante Team |  |  |  | Updated to indicate claim/filing status
2020 | Res-GasFurnace-AFUE97 | Efficient Residential Gas Furnace - AFUE 97 | DEER2020 | D20v1 | 2020-11-24 16:30 | Res-GasFurnace-AFUE97 | DEER | Standard | None |  |  | None |  | 0 |  | 0 | Res | Any | HVAC | SpaceHeat | SpaceHtg_eq | GasFurnace |  | HV-EffFurn | Furnace AFUE 80 | Furnace AFUE 80 | Efficient Residential Gas Furnace - AFUE 97 |  |  |  | Available |  | 0 | 0 |  | ErRobNc |  | HV-EffFurn |  | None | 2020-01-01 | [6 empty] | Standard |  | 1 | 1 | 0 | Deemed Ex Ante Team |  |  |  | Updated to indicate claim/filing status
2020 | Res-GasFurnace-AFUE97-ECM | Efficient Residential Gas Furnace - AFUE 97 with ECM supply fan motor | DEER2020 | D20v1 | 2021-10-14 13:52 | Res-GasFurnace-AFUE97-ECM | DEER | Standard | None |  |  | None |  | 0 |  | 0 | Res | Any | HVAC | SpaceHeat | SpaceHtg_eq | GasFurnace |  | HV-EffFurn | Furnace AFUE 80 with Standard Efficiency supply fan motor | Furnace AFUE 80 with Standard Efficiency supply fan motor | Efficient Residential Gas Furnace - AFUE 97 with ECM supply fan motor |  |  |  | Available |  | 0 | 0 |  | ErRobNc |  | HV-EffFurn |  | None | 2020-01-01 | 2021-12-31 | [5 empty] | Standard |  | 1 | 1 | 0 | Deemed Ex Ante Team |  |  |  | Updated to indicate claim/filing status
2020 | Res-GasFurnace-AFUE98 | Efficient Residential Gas Furnace - AFUE 98 | DEER2020 | D20v1 | 2020-11-24 16:30 | Res-GasFurnace-AFUE98 | DEER | Standard | None |  |  | None |  | 0 |  | 0 | Res | Any | HVAC | SpaceHeat | SpaceHtg_eq | GasFurnace |  | HV-EffFurn | Furnace AFUE 80 | Furnace AFUE 80 | Efficient Residential Gas Furnace - AFUE 98 |  |  |  | Available |  | 0 | 0 |  | ErRobNc |  | HV-EffFurn |  | None | 2020-01-01 | [6 empty] | Standard |  | 1 | 1 | 0 | Deemed Ex Ante Team |  |  |  | Updated to indicate claim/filing status
2020 | Res-GasFurnace-AFUE98-ECM | Efficient Residential Gas Furnace - AFUE 98 with ECM supply fan motor | DEER2020 | D20v1 | 2021-10-14 13:42 | Res-GasFurnace-AFUE98-ECM | DEER | Standard | None |  |  | None |  | 0 |  | 0 | Res | Any | HVAC | SpaceHeat | SpaceHtg_eq | GasFurnace |  | HV-EffFurn | Furnace AFUE 80 with Standard Efficiency supply fan motor | Furnace AFUE 80 with Standard Efficiency supply fan motor | Efficient Residential Gas Furnace - AFUE 98 with ECM supply fan motor |  |  |  | Available |  | 0 | 0 |  | ErRobNc |  | HV-EffFurn |  | None | 2020-01-01 | 2021-12-31 | [5 empty] | Standard |  | 1 | 1 | 0 | Deemed Ex Ante Team |  |  |  | Updated to indicate claim/filing status
2020 | Res-Lighting-InGen_CFLratio0353_CFLfixt-57w | Residential Indoor General Lighting: CFL Fixture replaces pre-existing standard lighting Wattage. Measure includes Code case. Impacts: CFL-based HOU (varies by BldgType) | DEER2017 | D13 v1.0 | 2020-11-24 16:30 | Res-Iltg-dWatt-CFL | DEER | Scaled | BaseRatio | 144 | 144 | None |  | 0 |  | 1 | Res | Any | Lighting | InGen-CFL | Ltg_Fixture | CFL_fixt |  | ILtg-CFL-Res | CFL fixture based on: Ballast; Total Watts = 3.53 | CFL fixture based on: Ballast; Total Watts = 3.53 | CFL fixture based on: CFLpin(57w); Total Watts = 57 | CFLratio0353 | CFLratio0353 | CFLfixt-57w(57w) | Available |  | 0 | 0 | DEER Lighting measure | ErRobNc |  | ILtg-Incand-Res |  | DEER131417 | 2013-01-01 | 2018-06-30 | InEA_modVal |  |  |  |  | Standard | Remove expiry date per Commission Staff direction 2018ScrewInLampSavignsMethods-11Dec2017.pdf | 1 | 1 | 0 | Deemed Ex Ante Team |  | Remove expiry date per Commission Staff direction 2018ScrewInLampSavignsMethods-11Dec2017.pdf |  | Updated to indicate claim/filing status
2020 | RG-WtrHt-SmlInst-Gas-Ite175kBtuh-It2G-HI-0p81UEF-40g | Efficient residential water heater: Instantaneous Gas water heater (UEF=0.81) replaces 40 gallon gas water heater | DEER2019 | D20 v0 | 2020-11-24 16:30 | RG-WtrHt-SmlInst-Gas-Ite175kBtuh-It2G-HI-0p81UEF-40g | DEER | Standard | None | 0 | 0 | None |  | 0 |  | 0 | Res | Any | SHW | Heating | WaterHtg_eq | Instant_UEF |  | WtrHt-Instant-Res | Small storage Gas water heater: 40 gallon, EF = 0.60 | Small storage Gas water heater: 40 gallon, UEF = 0.64, RE = 0.77, Cap = 40 kBTUh, UA = 6.60 BTU/hr-F, VentW: 0, AuxBTUh: 350, high draw | Instantaneous Gas water heater: UEF = 0.81, RE = 0.84, Cap = 175kBTUh, AuxBTUh: 350, high draw | Stor_EF-Gas-040gal-0.60EF | Stor_UEF-Gas-040gal-HI-0.64UEF | Inst_UEF-Gas-175kBtuh-HI-0p81UEF | Available |  | 0 | 0 | DEER2019 Proposed Update | ErRobNc |  | WtrHt-Instant-Res |  | None | 2019-01-01 | 2019-12-31 | [5 empty] | Standard |  | 1 | 1 | 0 | Deemed Ex Ante Team |  |  |  | Updated to indicate claim/filing status
2020 | RG-WtrHt-SmlInst-Gas-Ite175kBtuh-It2G-HI-0p81UEF-40g | Efficient residential water heater: Instantaneous Gas water heater (UEF=0.81) replaces 40 gallon gas water heater | DEER2020 | D20 v1 | 2020-11-24 16:30 | RG-WtrHt-SmlInst-Gas-Ite175kBtuh-It2G-HI-0p81UEF-40g | DEER | Standard | None | 0 | 0 | None |  | 0 |  | 0 | Res | Any | SHW | Heating | WaterHtg_eq | Instant_UEF |  | WtrHt-Instant-Res | Small storage Gas water heater: 40 gallon, EF = 0.60 | Small storage Gas water heater: 40 gallon, UEF = 0.64, RE = 0.77, Cap = 40 kBTUh, UA = 6.60 BTU/hr-F, VentW: 0, AuxBTUh: 350, high draw | Instantaneous Gas water heater: UEF = 0.81, RE = 0.84, Cap = 175kBTUh, AuxBTUh: 350, high draw | Stor_EF-Gas-040gal-0.60EF | Stor_UEF-Gas-040gal-HI-0.64UEF | Inst_UEF-Gas-175kBtuh-HI-0p81UEF | Available |  | 0 | 0 |  | ErRobNc |  | WtrHt-Instant-Res |  | None | 2020-01-01 | [6 empty] | Standard |  | 1 | 1 | 0 | Deemed Ex Ante Team |  |  |  | Updated to indicate claim/filing status
2020 | RG-WtrHt-SmlInst-Gas-Ite175kBtuh-It2G-HI-0p87UEF-40g | Efficient residential water heater: Instantaneous Gas water heater (UEF=0.87) replaces 40 gallon gas water heater | DEER2020 | D20 v1 | 2020-11-24 16:30 | RG-WtrHt-SmlInst-Gas-Ite175kBtuh-It2G-HI-0p87UEF-40g | DEER | Standard | None | 0 | 0 | None |  | 0 |  | 0 | Res | Any | SHW | Heating | WaterHtg_eq | Instant_UEF |  | WtrHt-Instant-Res | Small storage Gas water heater: 40 gallon, EF = 0.60 | Small storage Gas water heater: 40 gallon, UEF = 0.64, RE = 0.77, Cap = 40 kBTUh, UA = 6.60 BTU/hr-F, VentW: 0, AuxBTUh: 350, high draw | Instantaneous Gas water heater: UEF = 0.87, RE = 0.95, Cap = 175kBTUh, AuxBTUh: 350, high draw | Stor_EF-Gas-040gal-0.60EF | Stor_UEF-Gas-040gal-HI-0.64UEF | Inst_UEF-Gas-175kBtuh-HI-0p87UEF | Available |  | 0 | 0 |  | ErRobNc |  | WtrHt-Instant-Res |  | None | 2020-01-01 | [6 empty] | Standard |  | 1 | 1 | 0 | Deemed Ex Ante Team |  |  |  | Updated to indicate claim/filing status
2020 | RG-WtrHt-SmlInst-Gas-Ite175kBtuh-It2G-HI-0p87UEF-40g | Efficient residential water heater: Instantaneous Gas water heater (UEF=0.87) replaces 40 gallon gas water heater | DEER2019 | D20 v0 | 2020-11-24 16:30 | RG-WtrHt-SmlInst-Gas-Ite175kBtuh-It2G-HI-0p87UEF-40g | DEER | Standard | None | 0 | 0 | None |  | 0 |  | 0 | Res | Any | SHW | Heating | WaterHtg_eq | Instant_UEF |  | WtrHt-Instant-Res | Small storage Gas water heater: 40 gallon, EF = 0.60 | Small storage Gas water heater: 40 gallon, UEF = 0.64, RE = 0.77, Cap = 40 kBTUh, UA = 6.60 BTU/hr-F, VentW: 0, AuxBTUh: 350, high draw | Instantaneous Gas water heater: UEF = 0.87, RE = 0.95, Cap = 175kBTUh, AuxBTUh: 350, high draw | Stor_EF-Gas-040gal-0.60EF | Stor_UEF-Gas-040gal-HI-0.64UEF | Inst_UEF-Gas-175kBtuh-HI-0p87UEF | Available |  | 0 | 0 | DEER2019 Proposed Update | ErRobNc |  | WtrHt-Instant-Res |  | None | 2019-01-01 | 2019-12-31 | [5 empty] | Standard |  | 1 | 1 | 0 | Deemed Ex Ante Team |  |  |  | Updated to indicate claim/filing status
2020 | RG-WtrHt-SmlInst-Gas-Ite175kBtuh-It2G-LW-0p81UEF-40g | Efficient residential water heater: Instantaneous Gas water heater (UEF=0.81) replaces 40 gallon gas water heater | DEER2019 | D20 v0 | 2020-11-24 16:30 | RG-WtrHt-SmlInst-Gas-Ite175kBtuh-It2G-LW-0p81UEF-40g | DEER | Standard | None | 0 | 0 | None |  | 0 |  | 0 | Res | Any | SHW | Heating | WaterHtg_eq | Instant_UEF |  | WtrHt-Instant-Res | Small storage Gas water heater: 40 gallon, EF = 0.60 | Small storage Gas water heater: 40 gallon, UEF = 0.52, RE = 0.78, Cap = 29 kBTUh, UA = 6.67 BTU/hr-F, VentW: 0, AuxBTUh: 350, Low draw | Instantaneous Gas water heater: UEF = 0.81, RE = 0.84, Cap = 175kBTUh, AuxBTUh: 350, low draw | Stor_EF-Gas-040gal-0.60EF | Stor_UEF-Gas-040gal-LW-0.52UEF | Inst_UEF-Gas-175kBtuh-LW-0p81UEF | Available |  | 0 | 0 | DEER2019 Proposed Update | ErRobNc |  | WtrHt-Instant-Res |  | None | 2019-01-01 | 2019-12-31 | [5 empty] | Standard |  | 1 | 1 | 0 | Deemed Ex Ante Team |  |  |  | Updated to indicate claim/filing status
2020 | RG-WtrHt-SmlInst-Gas-Ite175kBtuh-It2G-LW-0p81UEF-40g | Efficient residential water heater: Instantaneous Gas water heater (UEF=0.81) replaces 40 gallon gas water heater | DEER2020 | D20 v1 | 2020-11-24 16:30 | RG-WtrHt-SmlInst-Gas-Ite175kBtuh-It2G-LW-0p81UEF-40g | DEER | Standard | None | 0 | 0 | None |  | 0 |  | 0 | Res | Any | SHW | Heating | WaterHtg_eq | Instant_UEF |  | WtrHt-Instant-Res | Small storage Gas water heater: 40 gallon, EF = 0.60 | Small storage Gas water heater: 40 gallon, UEF = 0.52, RE = 0.78, Cap = 29 kBTUh, UA = 6.67 BTU/hr-F, VentW: 0, AuxBTUh: 350, Low draw | Instantaneous Gas water heater: UEF = 0.81, RE = 0.84, Cap = 175kBTUh, AuxBTUh: 350, low draw | Stor_EF-Gas-040gal-0.60EF | Stor_UEF-Gas-040gal-LW-0.52UEF | Inst_UEF-Gas-175kBtuh-LW-0p81UEF | Available |  | 0 | 0 |  | ErRobNc |  | WtrHt-Instant-Res |  | None | 2020-01-01 | [6 empty] | Standard |  | 1 | 1 | 0 | Deemed Ex Ante Team |  |  |  | Updated to indicate claim/filing status
2020 | RG-WtrHt-SmlInst-Gas-Ite175kBtuh-It2G-LW-0p87UEF-40g | Efficient residential water heater: Instantaneous Gas water heater (UEF=0.87) replaces 40 gallon gas water heater | DEER2019 | D20 v0 | 2020-11-24 16:30 | RG-WtrHt-SmlInst-Gas-Ite175kBtuh-It2G-LW-0p87UEF-40g | DEER | Standard | None | 0 | 0 | None |  | 0 |  | 0 | Res | Any | SHW | Heating | WaterHtg_eq | Instant_UEF |  | WtrHt-Instant-Res | Small storage Gas water heater: 40 gallon, EF = 0.60 | Small storage Gas water heater: 40 gallon, UEF = 0.52, RE = 0.78, Cap = 29 kBTUh, UA = 6.67 BTU/hr-F, VentW: 0, AuxBTUh: 350, Low draw | Instantaneous Gas water heater: UEF = 0.87, RE = 0.94, Cap = 175kBTUh, AuxBTUh: 350, low draw | Stor_EF-Gas-040gal-0.60EF | Stor_UEF-Gas-040gal-LW-0.52UEF | Inst_UEF-Gas-175kBtuh-LW-0p87UEF | Available |  | 0 | 0 | DEER2019 Proposed Update | ErRobNc |  | WtrHt-Instant-Res |  | None | 2019-01-01 | 2019-12-31 | [5 empty] | Standard |  | 1 | 1 | 0 | Deemed Ex Ante Team |  |  |  | Updated to indicate claim/filing status
2020 | RG-WtrHt-SmlInst-Gas-Ite175kBtuh-It2G-LW-0p87UEF-40g | Efficient residential water heater: Instantaneous Gas water heater (UEF=0.87) replaces 40 gallon gas water heater | DEER2020 | D20 v1 | 2020-11-24 16:30 | RG-WtrHt-SmlInst-Gas-Ite175kBtuh-It2G-LW-0p87UEF-40g | DEER | Standard | None | 0 | 0 | None |  | 0 |  | 0 | Res | Any | SHW | Heating | WaterHtg_eq | Instant_UEF |  | WtrHt-Instant-Res | Small storage Gas water heater: 40 gallon, EF = 0.60 | Small storage Gas water heater: 40 gallon, UEF = 0.52, RE = 0.78, Cap = 29 kBTUh, UA = 6.67 BTU/hr-F, VentW: 0, AuxBTUh: 350, Low draw | Instantaneous Gas water heater: UEF = 0.87, RE = 0.94, Cap = 175kBTUh, AuxBTUh: 350, low draw | Stor_EF-Gas-040gal-0.60EF | Stor_UEF-Gas-040gal-LW-0.52UEF | Inst_UEF-Gas-175kBtuh-LW-0p87UEF | Available |  | 0 | 0 |  | ErRobNc |  | WtrHt-Instant-Res |  | None | 2020-01-01 | [6 empty] | Standard |  | 1 | 1 | 0 | Deemed Ex Ante Team |  |  |  | Updated to indicate claim/filing status
2020 | RG-WtrHt-SmlInst-Gas-Ite175kBtuh-It2G-MD-0p81UEF-40g | Efficient residential water heater: Instantaneous Gas water heater (UEF=0.81) replaces 40 gallon gas water heater | DEER2019 | D20 v0 | 2020-11-24 16:30 | RG-WtrHt-SmlInst-Gas-Ite175kBtuh-It2G-MD-0p81UEF-40g | DEER | Standard | None | 0 | 0 | None |  | 0 |  | 0 | Res | Any | SHW | Heating | WaterHtg_eq | Instant_UEF |  | WtrHt-Instant-Res | Small storage Gas water heater: 40 gallon, EF = 0.60 | Small storage Gas water heater: 40 gallon, UEF = 0.58, RE = 0.77, Cap = 37.5 kBTUh, UA = 7.19 BTU/hr-F, VentW: 0, AuxBTUh: 350, medium draw | Instantaneous Gas water heater: UEF = 0.81, RE = 0.83, Cap = 175kBTUh, AuxBTUh: 350, medium draw | Stor_EF-Gas-040gal-0.60EF | Stor_UEF-Gas-040gal-MD-0.58UEF | Inst_UEF-Gas-175kBtuh-MD-0p81UEF | Available |  | 0 | 0 | DEER2019 Proposed Update | ErRobNc |  | WtrHt-Instant-Res |  | None | 2019-01-01 | 2019-12-31 | [5 empty] | Standard |  | 1 | 1 | 0 | Deemed Ex Ante Team |  |  |  | Updated to indicate claim/filing status
2020 | RG-WtrHt-SmlInst-Gas-Ite175kBtuh-It2G-MD-0p81UEF-40g | Efficient residential water heater: Instantaneous Gas water heater (UEF=0.81) replaces 40 gallon gas water heater | DEER2020 | D20 v1 | 2020-11-24 16:30 | RG-WtrHt-SmlInst-Gas-Ite175kBtuh-It2G-MD-0p81UEF-40g | DEER | Standard | None | 0 | 0 | None |  | 0 |  | 0 | Res | Any | SHW | Heating | WaterHtg_eq | Instant_UEF |  | WtrHt-Instant-Res | Small storage Gas water heater: 40 gallon, EF = 0.60 | Small storage Gas water heater: 40 gallon, UEF = 0.58, RE = 0.77, Cap = 37.5 kBTUh, UA = 7.19 BTU/hr-F, VentW: 0, AuxBTUh: 350, medium draw | Instantaneous Gas water heater: UEF = 0.81, RE = 0.83, Cap = 175kBTUh, AuxBTUh: 350, medium draw | Stor_EF-Gas-040gal-0.60EF | Stor_UEF-Gas-040gal-MD-0.58UEF | Inst_UEF-Gas-175kBtuh-MD-0p81UEF | Available |  | 0 | 0 |  | ErRobNc |  | WtrHt-Instant-Res |  | None | 2020-01-01 | [6 empty] | Standard |  | 1 | 1 | 0 | Deemed Ex Ante Team |  |  |  | Updated to indicate claim/filing status
2020 | RG-WtrHt-SmlInst-Gas-Ite175kBtuh-It2G-MD-0p87UEF-40g | Efficient residential water heater: Instantaneous Gas water heater (UEF=0.87) replaces 40 gallon gas water heater | DEER2019 | D20 v0 | 2020-11-24 16:30 | RG-WtrHt-SmlInst-Gas-Ite175kBtuh-It2G-MD-0p87UEF-40g | DEER | Standard | None | 0 | 0 | None |  | 0 |  | 0 | Res | Any | SHW | Heating | WaterHtg_eq | Instant_UEF |  | WtrHt-Instant-Res | Small storage Gas water heater: 40 gallon, EF = 0.60 | Small storage Gas water heater: 40 gallon, UEF = 0.58, RE = 0.77, Cap = 37.5 kBTUh, UA = 7.19 BTU/hr-F, VentW: 0, AuxBTUh: 350, medium draw | Instantaneous Gas water heater: UEF = 0.87, RE = 0.94, Cap = 175kBTUh, AuxBTUh: 350, medium draw | Stor_EF-Gas-040gal-0.60EF | Stor_UEF-Gas-040gal-MD-0.58UEF | Inst_UEF-Gas-175kBtuh-MD-0p87UEF | Available |  | 0 | 0 | DEER2019 Proposed Update | ErRobNc |  | WtrHt-Instant-Res |  | None | 2019-01-01 | 2019-12-31 | [5 empty] | Standard |  | 1 | 1 | 0 | Deemed Ex Ante Team |  |  |  | Updated to indicate claim/filing status
2020 | RG-WtrHt-SmlInst-Gas-Ite175kBtuh-It2G-MD-0p87UEF-40g | Efficient residential water heater: Instantaneous Gas water heater (UEF=0.87) replaces 40 gallon gas water heater | DEER2020 | D20 v1 | 2020-11-24 16:30 | RG-WtrHt-SmlInst-Gas-Ite175kBtuh-It2G-MD-0p87UEF-40g | DEER | Standard | None | 0 | 0 | None |  | 0 |  | 0 | Res | Any | SHW | Heating | WaterHtg_eq | Instant_UEF |  | WtrHt-Instant-Res | Small storage Gas water heater: 40 gallon, EF = 0.60 | Small storage Gas water heater: 40 gallon, UEF = 0.58, RE = 0.77, Cap = 37.5 kBTUh, UA = 7.19 BTU/hr-F, VentW: 0, AuxBTUh: 350, medium draw | Instantaneous Gas water heater: UEF = 0.87, RE = 0.94, Cap = 175kBTUh, AuxBTUh: 350, medium draw | Stor_EF-Gas-040gal-0.60EF | Stor_UEF-Gas-040gal-MD-0.58UEF | Inst_UEF-Gas-175kBtuh-MD-0p87UEF | Available |  | 0 | 0 |  | ErRobNc |  | WtrHt-Instant-Res |  | None | 2020-01-01 | [6 empty] | Standard |  | 1 | 1 | 0 | Deemed Ex Ante Team |  |  |  | Updated to indicate claim/filing status
2020 | RG-WtrHt-SmlStrg-Gas-Ite75kBtuh-30G-HI-0p68UEF | Efficient residential water heater: 30 gallon gas water heater (UEF=0.68) replaces 30 gallon standard gas water heater | DEER2020 | D20 v1 | 2020-11-24 16:30 | RG-WtrHt-SmlStrg-Gas-Ite75kBtuh-30G-HD-0p68UEF | DEER | Standard | None | 0 | 0 | None |  | 0 |  | 0 | Res | Any | SHW | Heating | WaterHtg_eq | Stor_UEF |  | WtrHt-Res-Gas | Small storage Gas water heater: 30 gallon, EF = 0.59 | Small storage Gas water heater: 30 gallon, UEF = 0.65, RE = 0.78, Cap = 60 kBTUh, UA = 3.02 BTU/hr-F, VentW: 0, AuxBTUh: 350, high draw | Small storage Gas water heater: 30 gallon, UEF = 0.68, RE = 0.78, Cap = 60 kBTUh, UA = 3.02 BTU/hr-F, VentW: 0, AuxBTUh: 350, high draw | Stor_EF-Gas-030gal-0.59EF | Stor_UEF-Gas-030gal-HI-0.65UEF | Stor_UEF-Gas-030gal-HI-0.68UEF | Available |  | 0 | 0 |  | ErRobNc |  | WtrHt-Res-Gas |  | None | 2020-01-01 | [6 empty] | Standard |  | 1 | 1 | 0 | Deemed Ex Ante Team |  |  |  | Updated to indicate claim/filing status
2020 | RG-WtrHt-SmlStrg-Gas-Ite75kBtuh-30G-HI-0p68UEF | Efficient residential water heater: 30 gallon gas water heater (UEF=0.68) replaces 30 gallon standard gas water heater | DEER2019 | D20 v0 | 2020-11-24 16:30 | RG-WtrHt-SmlStrg-Gas-Ite75kBtuh-30G-HD-0p68UEF | DEER | Standard | None | 0 | 0 | None |  | 0 |  | 0 | Res | Any | SHW | Heating | WaterHtg_eq | Stor_UEF |  | WtrHt-Res-Gas | Small storage Gas water heater: 30 gallon, EF = 0.59 | Small storage Gas water heater: 30 gallon, UEF = 0.65, RE = 0.78, Cap = 60 kBTUh, UA = 3.02 BTU/hr-F, VentW: 0, AuxBTUh: 350, high draw | Small storage Gas water heater: 30 gallon, UEF = 0.68, RE = 0.78, Cap = 60 kBTUh, UA = 3.02 BTU/hr-F, VentW: 0, AuxBTUh: 350, high draw | Stor_EF-Gas-030gal-0.59EF | Stor_UEF-Gas-030gal-HI-0.65UEF | Stor_UEF-Gas-030gal-HI-0.68UEF | Available |  | 0 | 0 | DEER2019 Proposed Update | ErRobNc |  | WtrHt-Res-Gas |  | None | 2019-01-01 | 2019-12-31 | [5 empty] | Standard |  | 1 | 1 | 0 | Deemed Ex Ante Team |  |  |  | Updated to indicate claim/filing status
2020 | RG-WtrHt-SmlStrg-Gas-Ite75kBtuh-30G-MD-0p64UEF | Efficient residential water heater: 30 gallon gas water heater (UEF=0.64) replaces 30 gallon standard gas water heater | DEER2020 | D20 v1 | 2020-11-24 16:30 | RG-WtrHt-SmlStrg-Gas-Ite75kBtuh-30G-MD-0p64UEF | DEER | Standard | None | 0 | 0 | None |  | 0 |  | 0 | Res | Any | SHW | Heating | WaterHtg_eq | Stor_UEF |  | WtrHt-Res-Gas | Small storage Gas water heater: 30 gallon, EF = 0.59 | Small storage Gas water heater: 30 gallon, UEF = 0.60, RE = 0.78, Cap = 31.3BTUh, UA = 6.61 BTU/hr-F, VentW: 0, AuxBTUh: 350, medium draw | Small storage Gas water heater: 30 gallon, UEF = 0.64, RE = 0.77, Cap = 31.3 kBTUh, UA = 3.65 BTU/hr-F, VentW: 0, AuxBTUh: 350, medium draw | Stor_EF-Gas-030gal-0.59EF | Stor_UEF-Gas-030gal-MD-0.60UEF | Stor_UEF-Gas-030gal-MD-0.64UEF | Available |  | 0 | 0 |  | ErRobNc |  | WtrHt-Res-Gas |  | None | 2020-01-01 | [6 empty] | Standard |  | 1 | 1 | 0 | Deemed Ex Ante Team |  |  |  | Updated to indicate claim/filing status
2020 | RG-WtrHt-SmlStrg-Gas-Ite75kBtuh-30G-MD-0p64UEF | Efficient residential water heater: 30 gallon gas water heater (UEF=0.64) replaces 30 gallon standard gas water heater | DEER2019 | D20 v0 | 2020-11-24 16:30 | RG-WtrHt-SmlStrg-Gas-Ite75kBtuh-30G-MD-0p64UEF | DEER | Standard | None | 0 | 0 | None |  | 0 |  | 0 | Res | Any | SHW | Heating | WaterHtg_eq | Stor_UEF |  | WtrHt-Res-Gas | Small storage Gas water heater: 30 gallon, EF = 0.59 | Small storage Gas water heater: 30 gallon, UEF = 0.60, RE = 0.78, Cap = 31.3BTUh, UA = 6.61 BTU/hr-F, VentW: 0, AuxBTUh: 350, medium draw | Small storage Gas water heater: 30 gallon, UEF = 0.64, RE = 0.77, Cap = 31.3 kBTUh, UA = 3.65 BTU/hr-F, VentW: 0, AuxBTUh: 350, medium draw | Stor_EF-Gas-030gal-0.59EF | Stor_UEF-Gas-030gal-MD-0.60UEF | Stor_UEF-Gas-030gal-MD-0.64UEF | Available |  | 0 | 0 | DEER2019 Proposed Update | ErRobNc |  | WtrHt-Res-Gas |  | None | 2019-01-01 | 2019-12-31 | [5 empty] | Standard |  | 1 | 1 | 0 | Deemed Ex Ante Team |  |  |  | Updated to indicate claim/filing status
2020 | RG-WtrHt-SmlStrg-Gas-Ite75kBtuh-40G-HI-0p68UEF | Efficient residential water heater: 40 gallon gas water heater (UEF=0.68) replaces 40 gallon standard gas water heater | DEER2020 | D20 v1 | 2020-11-24 16:30 | RG-WtrHt-SmlStrg-Gas-Ite75kBtuh-40G-HD-0p68UEF | DEER | Standard | None | 0 | 0 | None |  | 0 |  | 0 | Res | Any | SHW | Heating | WaterHtg_eq | Stor_UEF |  | WtrHt-Res-Gas | Small storage Gas water heater: 40 gallon, EF = 0.60 | Small storage Gas water heater: 40 gallon, UEF = 0.64, RE = 0.77, Cap = 40 kBTUh, UA = 6.60 BTU/hr-F, VentW: 0, AuxBTUh: 350, high draw | Small storage Gas water heater: 40 gallon, UEF = 0.68, RE = 0.79, Cap = 40.7 kBTUh, UA = 3.91 BTU/hr-F, VentW: 0, AuxBTUh: 350, high draw | Stor_EF-Gas-040gal-0.60EF | Stor_UEF-Gas-040gal-HI-0.64UEF | Stor_UEF-Gas-040gal-HI-0.68UEF | Available |  | 0 | 0 |  | ErRobNc |  | WtrHt-Res-Gas |  | None | 2020-01-01 | [6 empty] | Standard |  | 1 | 1 | 0 | Deemed Ex Ante Team |  |  |  | Updated to indicate claim/filing status
2020 | RG-WtrHt-SmlStrg-Gas-Ite75kBtuh-40G-HI-0p68UEF | Efficient residential water heater: 40 gallon gas water heater (UEF=0.68) replaces 40 gallon standard gas water heater | DEER2019 | D20 v0 | 2020-11-24 16:30 | RG-WtrHt-SmlStrg-Gas-Ite75kBtuh-40G-HD-0p68UEF | DEER | Standard | None | 0 | 0 | None |  | 0 |  | 0 | Res | Any | SHW | Heating | WaterHtg_eq | Stor_UEF |  | WtrHt-Res-Gas | Small storage Gas water heater: 40 gallon, EF = 0.60 | Small storage Gas water heater: 40 gallon, UEF = 0.64, RE = 0.77, Cap = 40 kBTUh, UA = 6.60 BTU/hr-F, VentW: 0, AuxBTUh: 350, high draw | Small storage Gas water heater: 40 gallon, UEF = 0.68, RE = 0.79, Cap = 40.7 kBTUh, UA = 3.91 BTU/hr-F, VentW: 0, AuxBTUh: 350, high draw | Stor_EF-Gas-040gal-0.60EF | Stor_UEF-Gas-040gal-HI-0.64UEF | Stor_UEF-Gas-040gal-HI-0.68UEF | Available |  | 0 | 0 | DEER2019 Proposed Update | ErRobNc |  | WtrHt-Res-Gas |  | None | 2019-01-01 | 2019-12-31 | [5 empty] | Standard |  | 1 | 1 | 0 | Deemed Ex Ante Team |  |  |  | Updated to indicate claim/filing status
2020 | RG-WtrHt-SmlStrg-Gas-Ite75kBtuh-40G-MD-0p64UEF | Efficient residential water heater: 40 gallon gas water heater (UEF=0.64) replaces 40 gallon standard gas water heater | DEER2020 | D20 v1 | 2020-11-24 16:30 | RG-WtrHt-SmlStrg-Gas-Ite75kBtuh-40G-MD-0p64UEF | DEER | Standard | None | 0 | 0 | None |  | 0 |  | 0 | Res | Any | SHW | Heating | WaterHtg_eq | Stor_UEF |  | WtrHt-Res-Gas | Small storage Gas water heater: 40 gallon, EF = 0.60 | Small storage Gas water heater: 40 gallon, UEF = 0.58, RE = 0.77, Cap = 37.5 kBTUh, UA = 7.19 BTU/hr-F, VentW: 0, AuxBTUh: 350, medium draw | Small storage Gas water heater: 40 gallon, UEF = 0.64, RE = 0.77, Cap = 39.3 kBTUh, UA = 3.59 BTU/hr-F, VentW: 0, AuxBTUh: 350, medium draw | Stor_EF-Gas-040gal-0.60EF | Stor_UEF-Gas-040gal-MD-0.58UEF | Stor_UEF-Gas-040gal-MD-0.64UEF | Available |  | 0 | 0 |  | ErRobNc |  | WtrHt-Res-Gas |  | None | 2020-01-01 | [6 empty] | Standard |  | 1 | 1 | 0 | Deemed Ex Ante Team |  |  |  | Updated to indicate claim/filing status
2020 | RG-WtrHt-SmlStrg-Gas-Ite75kBtuh-40G-MD-0p64UEF | Efficient residential water heater: 40 gallon gas water heater (UEF=0.64) replaces 40 gallon standard gas water heater | DEER2019 | D20 v0 | 2020-11-24 16:30 | RG-WtrHt-SmlStrg-Gas-Ite75kBtuh-40G-MD-0p64UEF | DEER | Standard | None | 0 | 0 | None |  | 0 |  | 0 | Res | Any | SHW | Heating | WaterHtg_eq | Stor_UEF |  | WtrHt-Res-Gas | Small storage Gas water heater: 40 gallon, EF = 0.60 | Small storage Gas water heater: 40 gallon, UEF = 0.58, RE = 0.77, Cap = 37.5 kBTUh, UA = 7.19 BTU/hr-F, VentW: 0, AuxBTUh: 350, medium draw | Small storage Gas water heater: 40 gallon, UEF = 0.64, RE = 0.77, Cap = 39.3 kBTUh, UA = 3.59 BTU/hr-F, VentW: 0, AuxBTUh: 350, medium draw | Stor_EF-Gas-040gal-0.60EF | Stor_UEF-Gas-040gal-MD-0.58UEF | Stor_UEF-Gas-040gal-MD-0.64UEF | Available |  | 0 | 0 | DEER2019 Proposed Update | ErRobNc |  | WtrHt-Res-Gas |  | None | 2019-01-01 | 2019-12-31 | [5 empty] | Standard |  | 1 | 1 | 0 | Deemed Ex Ante Team |  |  |  | Updated to indicate claim/filing status
2020 | RG-WtrHt-SmlStrg-Gas-Ite75kBtuh-50G-HI-0p68UEF | Efficient residential water heater: 50 gallon gas water heater (UEF=0.68) replaces 50 gallon standard gas water heater | DEER2020 | D20 v1 | 2020-11-24 16:30 | RG-WtrHt-SmlStrg-Gas-Ite75kBtuh-50G-HD-0p68UEF | DEER | Standard | None | 0 | 0 | None |  | 0 |  | 0 | Res | Any | SHW | Heating | WaterHtg_eq | Stor_UEF |  | WtrHt-Res-Gas | Small storage Gas water heater: 50 gallon, EF = 0.59 | Small storage Gas water heater: 50 gallon, UEF = 0.63, RE = 0.8, Cap = 42 kBTUh, UA = 9.07 BTU/hr-F, VentW: 0, AuxBTUh: 350, high draw | Small storage Gas water heater: 50 gallon, UEF = 0.68, RE = 0.79, Cap = 49.7 kBTUh, UA = 4.322 BTU/hr-F, VentW: 0, AuxBTUh: 350, high draw | Stor_EF-Gas-050gal-0.59EF | Stor_UEF-Gas-050gal-HI-0.63UEF | Stor_UEF-Gas-050gal-HI-0.68UEF | Available |  | 0 | 0 |  | ErRobNc |  | WtrHt-Res-Gas |  | None | 2020-01-01 | [6 empty] | Standard |  | 1 | 1 | 0 | Deemed Ex Ante Team |  |  |  | Updated to indicate claim/filing status
2020 | RG-WtrHt-SmlStrg-Gas-Ite75kBtuh-50G-HI-0p68UEF | Efficient residential water heater: 50 gallon gas water heater (UEF=0.68) replaces 50 gallon standard gas water heater | DEER2019 | D20 v0 | 2020-11-24 16:30 | RG-WtrHt-SmlStrg-Gas-Ite75kBtuh-50G-HD-0p68UEF | DEER | Standard | None | 0 | 0 | None |  | 0 |  | 0 | Res | Any | SHW | Heating | WaterHtg_eq | Stor_UEF |  | WtrHt-Res-Gas | Small storage Gas water heater: 50 gallon, EF = 0.59 | Small storage Gas water heater: 50 gallon, UEF = 0.63, RE = 0.8, Cap = 42 kBTUh, UA = 9.07 BTU/hr-F, VentW: 0, AuxBTUh: 350, high draw | Small storage Gas water heater: 50 gallon, UEF = 0.68, RE = 0.79, Cap = 49.7 kBTUh, UA = 4.322 BTU/hr-F, VentW: 0, AuxBTUh: 350, high draw | Stor_EF-Gas-050gal-0.59EF | Stor_UEF-Gas-050gal-HI-0.63UEF | Stor_UEF-Gas-050gal-HI-0.68UEF | Available |  | 0 | 0 | DEER2019 Proposed Update | ErRobNc |  | WtrHt-Res-Gas |  | None | 2019-01-01 | 2019-12-31 | [5 empty] | Standard |  | 1 | 1 | 0 | Deemed Ex Ante Team |  |  |  | Updated to indicate claim/filing status
2020 | RG-WtrHt-SmlStrg-Gas-Ite75kBtuh-50G-MD-0p64UEF | Efficient residential water heater: 50 gallon gas water heater (UEF=0.64) replaces 50 gallon standard gas water heater | DEER2019 | D20 v0 | 2020-11-24 16:30 | RG-WtrHt-SmlStrg-Gas-Ite75kBtuh-50G-MD-0p64UEF | DEER | Standard | None | 0 | 0 | None |  | 0 |  | 0 | Res | Any | SHW | Heating | WaterHtg_eq | Stor_UEF |  | WtrHt-Res-Gas | Small storage Gas water heater: 50 gallon, EF = 0.59 | Small storage Gas water heater: 50 gallon, UEF = 0.56, RE = 0.76, Cap = 40 kBTUh, UA = 6.71 BTU/hr-F, VentW: 0, AuxBTUh: 350, medium draw | Small storage Gas water heater: 50 gallon, UEF = 0.64, RE = 0.78, Cap = 39.7 kBTUh, UA = 3.98 BTU/hr-F, VentW: 0, AuxBTUh: 350, medium draw | Stor_EF-Gas-050gal-0.59EF | Stor_UEF-Gas-050gal-MD-0.56UEF | Stor_UEF-Gas-050gal-MD-0.64UEF | Available |  | 0 | 0 | DEER2019 Proposed Update | ErRobNc |  | WtrHt-Res-Gas |  | None | 2019-01-01 | 2019-12-31 | [5 empty] | Standard |  | 1 | 1 | 0 | Deemed Ex Ante Team |  |  |  | Updated to indicate claim/filing status
2020 | RG-WtrHt-SmlStrg-Gas-Ite75kBtuh-50G-MD-0p64UEF | Efficient residential water heater: 50 gallon gas water heater (UEF=0.64) replaces 50 gallon standard gas water heater | DEER2020 | D20 v1 | 2020-11-24 16:30 | RG-WtrHt-SmlStrg-Gas-Ite75kBtuh-50G-MD-0p64UEF | DEER | Standard | None | 0 | 0 | None |  | 0 |  | 0 | Res | Any | SHW | Heating | WaterHtg_eq | Stor_UEF |  | WtrHt-Res-Gas | Small storage Gas water heater: 50 gallon, EF = 0.59 | Small storage Gas water heater: 50 gallon, UEF = 0.56, RE = 0.76, Cap = 40 kBTUh, UA = 6.71 BTU/hr-F, VentW: 0, AuxBTUh: 350, medium draw | Small storage Gas water heater: 50 gallon, UEF = 0.64, RE = 0.78, Cap = 39.7 kBTUh, UA = 3.98 BTU/hr-F, VentW: 0, AuxBTUh: 350, medium draw | Stor_EF-Gas-050gal-0.59EF | Stor_UEF-Gas-050gal-MD-0.56UEF | Stor_UEF-Gas-050gal-MD-0.64UEF | Available |  | 0 | 0 |  | ErRobNc |  | WtrHt-Res-Gas |  | None | 2020-01-01 | [6 empty] | Standard |  | 1 | 1 | 0 | Deemed Ex Ante Team |  |  |  | Updated to indicate claim/filing status
2020 | R-InCmn-LEDFixt-1x4(7.1w) | LED Fixture (1'x4') with min. 140 LPW; standard technology is an equivalent performance linear fluorescent fixture - Res | DEER2019 | D20 v0 | 2020-11-24 16:30 | Res-Iltg-Cmn-dWatt-LF-kL | DEER | Scaled | DeltaWatts | 2.86 | 0 | None |  | 0 |  | 0 | Res | Any | Lighting | InCommon | Ltg_Fixture | LED_fixt |  | ILtg-Res-LED-50000hr+16yr |  | LED fixture with 100 LPW 1'x4' | LED fixture with 140 LPW 1'x4' |  |  | LEDFixt-1x4(8w) | Available |  | 0 | 0 | DEER2019 | NrNc |  |  |  | None | 2019-01-01 | 2019-12-31 | [5 empty] | Standard | Workpaper values updated 1/1/2019 to reflect 100% LED baseline; Expires 12/31/2019: Workpaper required for 1/1/2020 to update: annual HOU to reflect revised ISP/Title 24 control practices; DEER peak demand revision | 1 | 1 | 0 | Deemed Ex Ante Team |  | Workpaper values updated 1/1/2019 to reflect 100% LED baseline; Expires 12/31/2019: Workpaper required for 1/1/2020 to update: annual HOU to reflect revised ISP/Title 24 control practices; DEER peak demand revision |  | Updated to indicate claim/filing status
2020 | R-InCmn-LEDFixt-1x4(8w) | LED Fixture (1'x4') with min. 125 LPW; standard technology is an equivalent performance linear fluorescent fixture - Com | DEER2019 | D20 v0 | 2020-11-24 16:30 | Res-Iltg-Cmn-dWatt-LF-kL | DEER | Scaled | DeltaWatts | 2 | 0 | None |  | 0 |  | 0 | Res | Any | Lighting | InCommon | Ltg_Fixture | LED_fixt |  | ILtg-Res-LED-50000hr+16yr |  | LED fixture with 100 LPW 1'x4' | LED fixture with 125 LPW 1'x4' |  |  | LEDFixt-1x4(8w) | Available |  | 0 | 0 | DEER2019 | NrNc |  |  |  | None | 2019-01-01 | 2019-12-31 | [5 empty] | Standard | Workpaper values updated 1/1/2019 to reflect 100% LED baseline; Expires 12/31/2019: Workpaper required for 1/1/2020 to update: annual HOU to reflect revised ISP/Title 24 control practices; DEER peak demand revision | 1 | 1 | 0 | Deemed Ex Ante Team |  | Workpaper values updated 1/1/2019 to reflect 100% LED baseline; Expires 12/31/2019: Workpaper required for 1/1/2020 to update: annual HOU to reflect revised ISP/Title 24 control practices; DEER peak demand revision |  | Updated to indicate claim/filing status
2020 | R-InCmn-LEDFixt-2x2(7.1w) | LED Fixture (2'x2') with min. 140 LPW; standard technology is an equivalent performance linear fluorescent fixture - Res | DEER2019 | D20 v0 | 2020-11-24 16:30 | Res-Iltg-Cmn-dWatt-LF-kL | DEER | Scaled | DeltaWatts | 2.86 | 0 | None |  | 0 |  | 0 | Res | Any | Lighting | InCommon | Ltg_Fixture | LED_fixt |  | ILtg-Res-LED-50000hr+16yr |  | LED fixture with 100 LPW 2'x2' | LED fixture with 140 LPW 2'x2' |  |  | LEDFixt-2x2(8w) | Available |  | 0 | 0 | DEER2019 | NrNc |  |  |  | None | 2019-01-01 | 2019-12-31 | [5 empty] | Standard | Workpaper values updated 1/1/2019 to reflect 100% LED baseline; Expires 12/31/2019: Workpaper required for 1/1/2020 to update: annual HOU to reflect revised ISP/Title 24 control practices; DEER peak demand revision | 1 | 1 | 0 | Deemed Ex Ante Team |  | Workpaper values updated 1/1/2019 to reflect 100% LED baseline; Expires 12/31/2019: Workpaper required for 1/1/2020 to update: annual HOU to reflect revised ISP/Title 24 control practices; DEER peak demand revision |  | Updated to indicate claim/filing status
2020 | R-InCmn-LEDFixt-2x2(8w) | LED Fixture (2'x2') with min. 125 LPW; standard technology is an equivalent performance linear fluorescent fixture - Com | DEER2019 | D20 v0 | 2020-11-24 16:30 | Res-Iltg-Cmn-dWatt-LF-kL | DEER | Scaled | DeltaWatts | 2 | 0 | None |  | 0 |  | 0 | Res | Any | Lighting | InCommon | Ltg_Fixture | LED_fixt |  | ILtg-Res-LED-50000hr+16yr |  | LED fixture with 100 LPW 2'x2' | LED fixture with 125 LPW 2'x2' |  |  | LEDFixt-2x2(8w) | Available |  | 0 | 0 | DEER2019 | NrNc |  |  |  | None | 2019-01-01 | 2019-12-31 | [5 empty] | Standard | Workpaper values updated 1/1/2019 to reflect 100% LED baseline; Expires 12/31/2019: Workpaper required for 1/1/2020 to update: annual HOU to reflect revised ISP/Title 24 control practices; DEER peak demand revision | 1 | 1 | 0 | Deemed Ex Ante Team |  | Workpaper values updated 1/1/2019 to reflect 100% LED baseline; Expires 12/31/2019: Workpaper required for 1/1/2020 to update: annual HOU to reflect revised ISP/Title 24 control practices; DEER peak demand revision |  | Updated to indicate claim/filing status
2020 | R-InCmn-LEDFixt-2x4(7.1w) | LED Fixture (2'x4') with min. 140 LPW; standard technology is an equivalent performance linear fluorescent fixture - Res | DEER2019 | D20 v0 | 2020-11-24 16:30 | Res-Iltg-Cmn-dWatt-LF-kL | DEER | Scaled | DeltaWatts | 2.86 | 0 | None |  | 0 |  | 0 | Res | Any | Lighting | InCommon | Ltg_Fixture | LED_fixt |  | ILtg-Res-LED-50000hr+16yr |  | LED fixture with 100 LPW 2'x4' | LED fixture with 140 LPW 2'x4' |  |  | LEDFixt-2x4(8w) | Available |  | 0 | 0 | DEER2019 | NrNc |  |  |  | None | 2019-01-01 | 2019-12-31 | [5 empty] | Standard | Workpaper values updated 1/1/2019 to reflect 100% LED baseline; Expires 12/31/2019: Workpaper required for 1/1/2020 to update: annual HOU to reflect revised ISP/Title 24 control practices; DEER peak demand revision | 1 | 1 | 0 | Deemed Ex Ante Team |  | Workpaper values updated 1/1/2019 to reflect 100% LED baseline; Expires 12/31/2019: Workpaper required for 1/1/2020 to update: annual HOU to reflect revised ISP/Title 24 control practices; DEER peak demand revision |  | Updated to indicate claim/filing status
2020 | R-InCmn-LEDFixt-2x4(8w) | LED Fixture (2'x4') with min. 125 LPW; standard technology is an equivalent performance linear fluorescent fixture - Com | DEER2019 | D20 v0 | 2020-11-24 16:30 | Res-Iltg-Cmn-dWatt-LF-kL | DEER | Scaled | DeltaWatts | 2 | 0 | None |  | 0 |  | 0 | Res | Any | Lighting | InCommon | Ltg_Fixture | LED_fixt |  | ILtg-Res-LED-50000hr+16yr |  | LED fixture with 100 LPW 2'x4' | LED fixture with 125 LPW 2'x4' |  |  | LEDFixt-2x4(8w) | Available |  | 0 | 0 | DEER2019 | NrNc |  |  |  | None | 2019-01-01 | 2019-12-31 | [5 empty] | Standard | Workpaper values updated 1/1/2019 to reflect 100% LED baseline; Expires 12/31/2019: Workpaper required for 1/1/2020 to update: annual HOU to reflect revised ISP/Title 24 control practices; DEER peak demand revision | 1 | 1 | 0 | Deemed Ex Ante Team |  | Workpaper values updated 1/1/2019 to reflect 100% LED baseline; Expires 12/31/2019: Workpaper required for 1/1/2020 to update: annual HOU to reflect revised ISP/Title 24 control practices; DEER peak demand revision |  | Updated to indicate claim/filing status
2020 | R-InCmn-LEDFixt-RetKit-1x4(7.1w) | LED Fixture Retrofit Kit (1'x4') with min. 140 LPW; standard technology is an equivalent performance linear fluorescent fixture - Res | DEER2019 | D20 v0 | 2020-11-24 16:30 | Res-Iltg-Cmn-dWatt-LF-kL | DEER | Scaled | DeltaWatts | 2.86 | 0 | None |  | 0 |  | 0 | Res | Any | Lighting | InCommon | Ltg_Fixture | LED_fixt |  | ILtg-Res-LED-50000hr+16yr |  | LED retrofit kit with 100 LPW 1'x4' | LED retrofit kit with 140 LPW 1'x4' |  |  | LEDFixt-RetKit-1x4(8w) | Available |  | 0 | 0 | DEER2019 | NrNc |  |  |  | None | 2019-01-01 | 2019-12-31 | [5 empty] | Standard | Workpaper values updated 1/1/2019 to reflect 100% LED baseline; Expires 12/31/2019: Workpaper required for 1/1/2020 to update: annual HOU to reflect revised ISP/Title 24 control practices; DEER peak demand revision | 1 | 1 | 0 | Deemed Ex Ante Team |  | Workpaper values updated 1/1/2019 to reflect 100% LED baseline; Expires 12/31/2019: Workpaper required for 1/1/2020 to update: annual HOU to reflect revised ISP/Title 24 control practices; DEER peak demand revision |  | Updated to indicate claim/filing status
2020 | R-InCmn-LEDFixt-RetKit-1x4(8w) | LED Fixture Retrofit Kit (1'x4') with min. 125 LPW; standard technology is an equivalent performance linear fluorescent fixture - Com | DEER2019 | D20 v0 | 2020-11-24 16:30 | Res-Iltg-Cmn-dWatt-LF-kL | DEER | Scaled | DeltaWatts | 2 | 0 | None |  | 0 |  | 0 | Res | Any | Lighting | InCommon | Ltg_Fixture | LED_fixt |  | ILtg-Res-LED-50000hr+16yr |  | LED retrofit kit with 100 LPW 1'x4' | LED retrofit kit with 125 LPW 1'x4' |  |  | LEDFixt-RetKit-1x4(8w) | Available |  | 0 | 0 | DEER2019 | NrNc |  |  |  | None | 2019-01-01 | 2019-12-31 | [5 empty] | Standard | Workpaper values updated 1/1/2019 to reflect 100% LED baseline; Expires 12/31/2019: Workpaper required for 1/1/2020 to update: annual HOU to reflect revised ISP/Title 24 control practices; DEER peak demand revision | 1 | 1 | 0 | Deemed Ex Ante Team |  | Workpaper values updated 1/1/2019 to reflect 100% LED baseline; Expires 12/31/2019: Workpaper required for 1/1/2020 to update: annual HOU to reflect revised ISP/Title 24 control practices; DEER peak demand revision |  | Updated to indicate claim/filing status
2020 | R-InCmn-LEDFixt-RetKit-2x2(7.1w) | LED Fixture Retrofit Kit (2'x2') with min. 140 LPW; standard technology is an equivalent performance linear fluorescent fixture - Res | DEER2019 | D20 v0 | 2020-11-24 16:30 | Res-Iltg-Cmn-dWatt-LF-kL | DEER | Scaled | DeltaWatts | 2.86 | 0 | None |  | 0 |  | 0 | Res | Any | Lighting | InCommon | Ltg_Fixture | LED_fixt |  | ILtg-Res-LED-50000hr+16yr |  | LED retrofit kit with 100 LPW 2'x2' | LED retrofit kit with 140 LPW 2'x2' |  |  | LEDFixt-RetKit-2x2(8w) | Available |  | 0 | 0 | DEER2019 | NrNc |  |  |  | None | 2019-01-01 | 2019-12-31 | [5 empty] | Standard | Workpaper values updated 1/1/2019 to reflect 100% LED baseline; Expires 12/31/2019: Workpaper required for 1/1/2020 to update: annual HOU to reflect revised ISP/Title 24 control practices; DEER peak demand revision | 1 | 1 | 0 | Deemed Ex Ante Team |  | Workpaper values updated 1/1/2019 to reflect 100% LED baseline; Expires 12/31/2019: Workpaper required for 1/1/2020 to update: annual HOU to reflect revised ISP/Title 24 control practices; DEER peak demand revision |  | Updated to indicate claim/filing status
2020 | R-InCmn-LEDFixt-RetKit-2x2(8w) | LED Fixture Retrofit Kit (2'x2') with min. 125 LPW; standard technology is an equivalent performance linear fluorescent fixture - Com | DEER2019 | D20 v0 | 2020-11-24 16:30 | Res-Iltg-Cmn-dWatt-LF-kL | DEER | Scaled | DeltaWatts | 2 | 0 | None |  | 0 |  | 0 | Res | Any | Lighting | InCommon | Ltg_Fixture | LED_fixt |  | ILtg-Res-LED-50000hr+16yr |  | LED retrofit kit with 100 LPW 2'x2' | LED retrofit kit with 125 LPW 2'x2' |  |  | LEDFixt-RetKit-2x2(8w) | Available |  | 0 | 0 | DEER2019 | NrNc |  |  |  | None | 2019-01-01 | 2019-12-31 | [5 empty] | Standard | Workpaper values updated 1/1/2019 to reflect 100% LED baseline; Expires 12/31/2019: Workpaper required for 1/1/2020 to update: annual HOU to reflect revised ISP/Title 24 control practices; DEER peak demand revision | 1 | 1 | 0 | Deemed Ex Ante Team |  | Workpaper values updated 1/1/2019 to reflect 100% LED baseline; Expires 12/31/2019: Workpaper required for 1/1/2020 to update: annual HOU to reflect revised ISP/Title 24 control practices; DEER peak demand revision |  | Updated to indicate claim/filing status
2020 | R-InCmn-LEDFixt-RetKit-2x4(7.1w) | LED Fixture Retrofit Kit (2'x4') with min. 140 LPW; standard technology is an equivalent performance linear fluorescent fixture - Res | DEER2019 | D20 v0 | 2020-11-24 16:30 | Res-Iltg-Cmn-dWatt-LF-kL | DEER | Scaled | DeltaWatts | 2.86 | 0 | None |  | 0 |  | 0 | Res | Any | Lighting | InCommon | Ltg_Fixture | LED_fixt |  | ILtg-Res-LED-50000hr+16yr |  | LED retrofit kit with 100 LPW 2'x4' | LED retrofit kit with 140 LPW 2'x4' |  |  | LEDFixt-RetKit-2x4(8w) | Available |  | 0 | 0 | DEER2019 | NrNc |  |  |  | None | 2019-01-01 | 2019-12-31 | [5 empty] | Standard | Workpaper values updated 1/1/2019 to reflect 100% LED baseline; Expires 12/31/2019: Workpaper required for 1/1/2020 to update: annual HOU to reflect revised ISP/Title 24 control practices; DEER peak demand revision | 1 | 1 | 0 | Deemed Ex Ante Team |  | Workpaper values updated 1/1/2019 to reflect 100% LED baseline; Expires 12/31/2019: Workpaper required for 1/1/2020 to update: annual HOU to reflect revised ISP/Title 24 control practices; DEER peak demand revision |  | Updated to indicate claim/filing status
2020 | R-InCmn-LEDFixt-RetKit-2x4(8w) | LED Fixture Retrofit Kit (2'x4') with min. 125 LPW; standard technology is an equivalent performance linear fluorescent fixture - Com | DEER2019 | D20 v0 | 2020-11-24 16:30 | Res-Iltg-Cmn-dWatt-LF-kL | DEER | Scaled | DeltaWatts | 2 | 0 | None |  | 0 |  | 0 | Res | Any | Lighting | InCommon | Ltg_Fixture | LED_fixt |  | ILtg-Res-LED-50000hr+16yr |  | LED retrofit kit with 100 LPW 2'x4' | LED retrofit kit with 125 LPW 2'x4' |  |  | LEDFixt-RetKit-2x4(8w) | Available |  | 0 | 0 | DEER2019 | NrNc |  |  |  | None | 2019-01-01 | 2019-12-31 | [5 empty] | Standard | Workpaper values updated 1/1/2019 to reflect 100% LED baseline; Expires 12/31/2019: Workpaper required for 1/1/2020 to update: annual HOU to reflect revised ISP/Title 24 control practices; DEER peak demand revision | 1 | 1 | 0 | Deemed Ex Ante Team |  | Workpaper values updated 1/1/2019 to reflect 100% LED baseline; Expires 12/31/2019: Workpaper required for 1/1/2020 to update: annual HOU to reflect revised ISP/Title 24 control practices; DEER peak demand revision |  | Updated to indicate claim/filing status
2020 | R-In-LED-A19(EISA-Bin-100w-100LPW)-dWP2p4 | LED A Lamp replaces pre-existing standard lighting Wattage based on EISA bin and LPW | DEER2020 | D20v1 | 2020-11-24 16:30 | Res-Iltg-SI-dWatt | NonDEER | Scaled | DeltaWatts | 2.4 | 2.4 | None |  | 0 |  | 0 | Res | Any | Lighting | InGen-CFL | Ltg_Lamp | LED_lamp |  | ILtg-Res-LED-10000hr | LED A19 Basecase, 75% LED, 25% CFL | LED A19 Basecase, 75% LED, 25% CFL | LED Lamp: A19, EISA Bin 100, 100 LPW |  |  |  | Available |  | 0 | 0 |  | NrNc |  |  |  | None | 2020-01-01 | 2020-03-18 | [5 empty] | Standard | DEER2020 update for: revised EUL; revised impacts, IEFs and peak demand | 1 | 1 | 0 | Deemed Ex Ante Team |  | DEER2020 update for: revised EUL; revised impacts, IEFs and peak demand |  | Updated to indicate claim/filing status
2020 | R-In-LED-A19(EISA-Bin-100w-110LPW)-dWP2p6 | LED A Lamp replaces pre-existing standard lighting Wattage based on EISA bin and LPW | DEER2020 | D20v1 | 2020-11-24 16:30 | Res-Iltg-SI-dWatt | NonDEER | Scaled | DeltaWatts | 2.6 | 2.6 | None |  | 0 |  | 0 | Res | Any | Lighting | InGen-CFL | Ltg_Lamp | LED_lamp |  | ILtg-Res-LED-10000hr | LED A19 Basecase, 75% LED, 25% CFL | LED A19 Basecase, 75% LED, 25% CFL | LED Lamp: A19, EISA Bin 100, 110 LPW |  |  |  | Available |  | 0 | 0 |  | NrNc |  |  |  | None | 2020-01-01 | 2020-03-18 | [5 empty] | Standard | DEER2020 update for: revised EUL; revised impacts, IEFs and peak demand | 1 | 1 | 0 | Deemed Ex Ante Team |  | DEER2020 update for: revised EUL; revised impacts, IEFs and peak demand |  | Updated to indicate claim/filing status
2020 | R-In-LED-A19(EISA-Bin-100w-120LPW)-dWP3p3 | LED A Lamp replaces pre-existing standard lighting Wattage based on EISA bin and LPW | DEER2020 | D20v1 | 2020-11-24 16:30 | Res-Iltg-SI-dWatt | NonDEER | Scaled | DeltaWatts | 3.3 | 3.3 | None |  | 0 |  | 0 | Res | Any | Lighting | InGen-CFL | Ltg_Lamp | LED_lamp |  | ILtg-Res-LED-10000hr | LED A19 Basecase, 75% LED, 25% CFL | LED A19 Basecase, 75% LED, 25% CFL | LED Lamp: A19, EISA Bin 100, 120 LPW |  |  |  | Available |  | 0 | 0 |  | NrNc |  |  |  | None | 2020-01-01 | 2020-03-18 | [5 empty] | Standard | DEER2020 update for: revised EUL; revised impacts, IEFs and peak demand | 1 | 1 | 0 | Deemed Ex Ante Team |  | DEER2020 update for: revised EUL; revised impacts, IEFs and peak demand |  | Updated to indicate claim/filing status
2020 | R-In-LED-A19(EISA-Bin-100w-90LPW)-dWP2p0 | LED A Lamp replaces pre-existing standard lighting Wattage based on EISA bin and LPW | DEER2020 | D20v1 | 2020-11-24 16:30 | Res-Iltg-SI-dWatt | NonDEER | Scaled | DeltaWatts | 2 | 2 | None |  | 0 |  | 0 | Res | Any | Lighting | InGen-CFL | Ltg_Lamp | LED_lamp |  | ILtg-Res-LED-10000hr | LED A19 Basecase, 75% LED, 25% CFL | LED A19 Basecase, 75% LED, 25% CFL | LED Lamp: A19, EISA Bin 100, 90 LPW |  |  |  | Available |  | 0 | 0 |  | NrNc |  |  |  | None | 2020-01-01 | 2020-03-18 | [5 empty] | Standard | DEER2020 update for: revised EUL; revised impacts, IEFs and peak demand | 1 | 1 | 0 | Deemed Ex Ante Team |  | DEER2020 update for: revised EUL; revised impacts, IEFs and peak demand |  | Updated to indicate claim/filing status
2020 | R-In-LED-A19(EISA-Bin-40w-100LPW)-dWP1p1 | LED A Lamp replaces pre-existing standard lighting Wattage based on EISA bin and LPW | DEER2020 | D20v1 | 2020-11-24 16:30 | Res-Iltg-SI-dWatt | NonDEER | Scaled | DeltaWatts | 1.1 | 1.1 | None |  | 0 |  | 0 | Res | Any | Lighting | InGen-CFL | Ltg_Lamp | LED_lamp |  | ILtg-Res-LED-10000hr | LED A19 Basecase, 75% LED, 25% CFL | LED A19 Basecase, 75% LED, 25% CFL | LED Lamp: A19, EISA Bin 40, 100 LPW |  |  |  | Available |  | 0 | 0 |  | NrNc |  |  |  | None | 2020-01-01 | 2020-03-18 | [5 empty] | Standard | DEER2020 update for: revised EUL; revised impacts, IEFs and peak demand | 1 | 1 | 0 | Deemed Ex Ante Team |  | DEER2020 update for: revised EUL; revised impacts, IEFs and peak demand |  | Updated to indicate claim/filing status
2020 | R-In-LED-A19(EISA-Bin-40w-110LPW)-dWP1p2 | LED A Lamp replaces pre-existing standard lighting Wattage based on EISA bin and LPW | DEER2020 | D20v1 | 2020-11-24 16:30 | Res-Iltg-SI-dWatt | NonDEER | Scaled | DeltaWatts | 1.2 | 1.2 | None |  | 0 |  | 0 | Res | Any | Lighting | InGen-CFL | Ltg_Lamp | LED_lamp |  | ILtg-Res-LED-10000hr | LED A19 Basecase, 75% LED, 25% CFL | LED A19 Basecase, 75% LED, 25% CFL | LED Lamp: A19, EISA Bin 40, 110 LPW |  |  |  | Available |  | 0 | 0 |  | NrNc |  |  |  | None | 2020-01-01 | 2020-03-18 | [5 empty] | Standard | DEER2020 update for: revised EUL; revised impacts, IEFs and peak demand | 1 | 1 | 0 | Deemed Ex Ante Team |  | DEER2020 update for: revised EUL; revised impacts, IEFs and peak demand |  | Updated to indicate claim/filing status
2020 | R-In-LED-A19(EISA-Bin-40w-120LPW)-dWP1p5 | LED A Lamp replaces pre-existing standard lighting Wattage based on EISA bin and LPW | DEER2020 | D20v1 | 2020-11-24 16:30 | Res-Iltg-SI-dWatt | NonDEER | Scaled | DeltaWatts | 1.5 | 1.5 | None |  | 0 |  | 0 | Res | Any | Lighting | InGen-CFL | Ltg_Lamp | LED_lamp |  | ILtg-Res-LED-10000hr | LED A19 Basecase, 75% LED, 25% CFL | LED A19 Basecase, 75% LED, 25% CFL | LED Lamp: A19, EISA Bin 40, 120 LPW |  |  |  | Available |  | 0 | 0 |  | NrNc |  |  |  | None | 2020-01-01 | 2020-03-18 | [5 empty] | Standard | DEER2020 update for: revised EUL; revised impacts, IEFs and peak demand | 1 | 1 | 0 | Deemed Ex Ante Team |  | DEER2020 update for: revised EUL; revised impacts, IEFs and peak demand |  | Updated to indicate claim/filing status
2020 | R-In-LED-A19(EISA-Bin-40w-80LPW)-dWP0p8 | LED A Lamp replaces pre-existing standard lighting Wattage based on EISA bin and LPW | DEER2020 | D20v1 | 2020-11-24 16:30 | Res-Iltg-SI-dWatt | NonDEER | Scaled | DeltaWatts | 0.8 | 0.8 | None |  | 0 |  | 0 | Res | Any | Lighting | InGen-CFL | Ltg_Lamp | LED_lamp |  | ILtg-Res-LED-10000hr | LED A19 Basecase, 75% LED, 25% CFL | LED A19 Basecase, 75% LED, 25% CFL | LED Lamp: A19, EISA Bin 40, 80 LPW |  |  |  | Available |  | 0 | 0 |  | NrNc |  |  |  | None | 2020-01-01 | 2020-03-18 | [5 empty] | Standard | DEER2020 update for: revised EUL; revised impacts, IEFs and peak demand | 1 | 1 | 0 | Deemed Ex Ante Team |  | DEER2020 update for: revised EUL; revised impacts, IEFs and peak demand |  | Updated to indicate claim/filing status
2020 | R-In-LED-A19(EISA-Bin-40w-90LPW)-dWP1p0 | LED A Lamp replaces pre-existing standard lighting Wattage based on EISA bin and LPW | DEER2020 | D20v1 | 2020-11-24 16:30 | Res-Iltg-SI-dWatt | NonDEER | Scaled | DeltaWatts | 1 | 1 | None |  | 0 |  | 0 | Res | Any | Lighting | InGen-CFL | Ltg_Lamp | LED_lamp |  | ILtg-Res-LED-10000hr | LED A19 Basecase, 75% LED, 25% CFL | LED A19 Basecase, 75% LED, 25% CFL | LED Lamp: A19, EISA Bin 40, 90 LPW |  |  |  | Available |  | 0 | 0 |  | NrNc |  |  |  | None | 2020-01-01 | 2020-03-18 | [5 empty] | Standard | DEER2020 update for: revised EUL; revised impacts, IEFs and peak demand | 1 | 1 | 0 | Deemed Ex Ante Team |  | DEER2020 update for: revised EUL; revised impacts, IEFs and peak demand |  | Updated to indicate claim/filing status
2020 | R-In-LED-A19(EISA-Bin-60w-100LPW)-dWP1p4 | LED A Lamp replaces pre-existing standard lighting Wattage based on EISA bin and LPW | DEER2020 | D20v1 | 2020-11-24 16:30 | Res-Iltg-SI-dWatt | NonDEER | Scaled | DeltaWatts | 1.4 | 1.4 | None |  | 0 |  | 0 | Res | Any | Lighting | InGen-CFL | Ltg_Lamp | LED_lamp |  | ILtg-Res-LED-10000hr | LED A19 Basecase, 75% LED, 25% CFL | LED A19 Basecase, 75% LED, 25% CFL | LED Lamp: A19, EISA Bin 60, 100 LPW |  |  |  | Available |  | 0 | 0 |  | NrNc |  |  |  | None | 2020-01-01 | 2020-03-18 | [5 empty] | Standard | DEER2020 update for: revised EUL; revised impacts, IEFs and peak demand | 1 | 1 | 0 | Deemed Ex Ante Team |  | DEER2020 update for: revised EUL; revised impacts, IEFs and peak demand |  | Updated to indicate claim/filing status
2020 | R-In-LED-A19(EISA-Bin-60w-110LPW)-dWP1p5 | LED A Lamp replaces pre-existing standard lighting Wattage based on EISA bin and LPW | DEER2020 | D20v1 | 2020-11-24 16:30 | Res-Iltg-SI-dWatt | NonDEER | Scaled | DeltaWatts | 1.5 | 1.5 | None |  | 0 |  | 0 | Res | Any | Lighting | InGen-CFL | Ltg_Lamp | LED_lamp |  | ILtg-Res-LED-10000hr | LED A19 Basecase, 75% LED, 25% CFL | LED A19 Basecase, 75% LED, 25% CFL | LED Lamp: A19, EISA Bin 60, 110 LPW |  |  |  | Available |  | 0 | 0 |  | NrNc |  |  |  | None | 2020-01-01 | 2020-03-18 | [5 empty] | Standard | DEER2020 update for: revised EUL; revised impacts, IEFs and peak demand | 1 | 1 | 0 | Deemed Ex Ante Team |  | DEER2020 update for: revised EUL; revised impacts, IEFs and peak demand |  | Updated to indicate claim/filing status
2020 | R-In-LED-A19(EISA-Bin-60w-120LPW)-dWP1p8 | LED A Lamp replaces pre-existing standard lighting Wattage based on EISA bin and LPW | DEER2020 | D20v1 | 2020-11-24 16:30 | Res-Iltg-SI-dWatt | NonDEER | Scaled | DeltaWatts | 1.8 | 1.8 | None |  | 0 |  | 0 | Res | Any | Lighting | InGen-CFL | Ltg_Lamp | LED_lamp |  | ILtg-Res-LED-10000hr | LED A19 Basecase, 75% LED, 25% CFL | LED A19 Basecase, 75% LED, 25% CFL | LED Lamp: A19, EISA Bin 60, 120 LPW |  |  |  | Available |  | 0 | 0 |  | NrNc |  |  |  | None | 2020-01-01 | 2020-03-18 | [5 empty] | Standard | DEER2020 update for: revised EUL; revised impacts, IEFs and peak demand | 1 | 1 | 0 | Deemed Ex Ante Team |  | DEER2020 update for: revised EUL; revised impacts, IEFs and peak demand |  | Updated to indicate claim/filing status
2020 | R-In-LED-A19(EISA-Bin-60w-90LPW)-dWP1p3 | LED A Lamp replaces pre-existing standard lighting Wattage based on EISA bin and LPW | DEER2020 | D20v1 | 2020-11-24 16:30 | Res-Iltg-SI-dWatt | NonDEER | Scaled | DeltaWatts | 1.3 | 1.3 | None |  | 0 |  | 0 | Res | Any | Lighting | InGen-CFL | Ltg_Lamp | LED_lamp |  | ILtg-Res-LED-10000hr | LED A19 Basecase, 75% LED, 25% CFL | LED A19 Basecase, 75% LED, 25% CFL | LED Lamp: A19, EISA Bin 60, 90 LPW |  |  |  | Available |  | 0 | 0 |  | NrNc |  |  |  | None | 2020-01-01 | 2020-03-18 | [5 empty] | Standard | DEER2020 update for: revised EUL; revised impacts, IEFs and peak demand | 1 | 1 | 0 | Deemed Ex Ante Team |  | DEER2020 update for: revised EUL; revised impacts, IEFs and peak demand |  | Updated to indicate claim/filing status
2020 | R-In-LED-A19(EISA-Bin-75w-100LPW)-dWP1p7 | LED A Lamp replaces pre-existing standard lighting Wattage based on EISA bin and LPW | DEER2020 | D20v1 | 2020-11-24 16:30 | Res-Iltg-SI-dWatt | NonDEER | Scaled | DeltaWatts | 1.7 | 1.7 | None |  | 0 |  | 0 | Res | Any | Lighting | InGen-CFL | Ltg_Lamp | LED_lamp |  | ILtg-Res-LED-10000hr | LED A19 Basecase, 75% LED, 25% CFL | LED A19 Basecase, 75% LED, 25% CFL | LED Lamp: A19, EISA Bin 75, 100 LPW |  |  |  | Available |  | 0 | 0 |  | NrNc |  |  |  | None | 2020-01-01 | 2020-03-18 | [5 empty] | Standard | DEER2020 update for: revised EUL; revised impacts, IEFs and peak demand | 1 | 1 | 0 | Deemed Ex Ante Team |  | DEER2020 update for: revised EUL; revised impacts, IEFs and peak demand |  | Updated to indicate claim/filing status
2020 | R-In-LED-A19(EISA-Bin-75w-110LPW)-dWP1p9 | LED A Lamp replaces pre-existing standard lighting Wattage based on EISA bin and LPW | DEER2020 | D20v1 | 2020-11-24 16:30 | Res-Iltg-SI-dWatt | NonDEER | Scaled | DeltaWatts | 1.9 | 1.9 | None |  | 0 |  | 0 | Res | Any | Lighting | InGen-CFL | Ltg_Lamp | LED_lamp |  | ILtg-Res-LED-10000hr | LED A19 Basecase, 75% LED, 25% CFL | LED A19 Basecase, 75% LED, 25% CFL | LED Lamp: A19, EISA Bin 75, 110 LPW |  |  |  | Available |  | 0 | 0 |  | NrNc |  |  |  | None | 2020-01-01 | 2020-03-18 | [5 empty] | Standard | DEER2020 update for: revised EUL; revised impacts, IEFs and peak demand | 1 | 1 | 0 | Deemed Ex Ante Team |  | DEER2020 update for: revised EUL; revised impacts, IEFs and peak demand |  | Updated to indicate claim/filing status
2020 | R-In-LED-A19(EISA-Bin-75w-120LPW)-dWP2p3 | LED A Lamp replaces pre-existing standard lighting Wattage based on EISA bin and LPW | DEER2020 | D20v1 | 2020-11-24 16:30 | Res-Iltg-SI-dWatt | NonDEER | Scaled | DeltaWatts | 2.3 | 2.3 | None |  | 0 |  | 0 | Res | Any | Lighting | InGen-CFL | Ltg_Lamp | LED_lamp |  | ILtg-Res-LED-10000hr | LED A19 Basecase, 75% LED, 25% CFL | LED A19 Basecase, 75% LED, 25% CFL | LED Lamp: A19, EISA Bin 75, 80 LPW |  |  |  | Available |  | 0 | 0 |  | NrNc |  |  |  | None | 2020-01-01 | 2020-03-18 | [5 empty] | Standard | DEER2020 update for: revised EUL; revised impacts, IEFs and peak demand | 1 | 1 | 0 | Deemed Ex Ante Team |  | DEER2020 update for: revised EUL; revised impacts, IEFs and peak demand |  | Updated to indicate claim/filing status
2020 | R-In-LED-A19(EISA-Bin-75w-90LPW)-dWP1p5 | LED A Lamp replaces pre-existing standard lighting Wattage based on EISA bin and LPW | DEER2020 | D20v1 | 2020-11-24 16:30 | Res-Iltg-SI-dWatt | NonDEER | Scaled | DeltaWatts | 1.5 | 1.5 | None |  | 0 |  | 0 | Res | Any | Lighting | InGen-CFL | Ltg_Lamp | LED_lamp |  | ILtg-Res-LED-10000hr | LED A19 Basecase, 75% LED, 25% CFL | LED A19 Basecase, 75% LED, 25% CFL | LED Lamp: A19, EISA Bin 75, 90 LPW |  |  |  | Available |  | 0 | 0 |  | NrNc |  |  |  | None | 2020-01-01 | 2020-03-18 | [5 empty] | Standard | DEER2020 update for: revised EUL; revised impacts, IEFs and peak demand | 1 | 1 | 0 | Deemed Ex Ante Team |  | DEER2020 update for: revised EUL; revised impacts, IEFs and peak demand |  | Updated to indicate claim/filing status
2020 | R-In-LED-BR(11w)-dWP25 | Residential Indoor General Lighting: LED Lamp replaces pre-existing standard lighting Wattage. Measure includes Code case. Impacts: CFL-based HOU (varies by BldgType) | DEER2020 | D20v1 | 2020-11-24 16:30 | Res-Iltg-SI-dWatt | DEER | Scaled | BaseRatio |  |  | None |  | 0 |  | 1 | Res | Any | Lighting | InGen-ScrewIn | Ltg_Lamp | LED_lamp |  | ILtg-Res-LED-20000hr |  |  |  | LEDratio0328 | LEDratio0328 | LED-BR(11w) | Available |  | 0 | 0 |  | NrNc |  |  |  | None | 2020-01-01 | 2020-03-18 | [5 empty] | Standard | DEER2020 update for: revised impacts, IEFs and peak demand | 1 | 1 | 0 | Deemed Ex Ante Team |  | DEER2020 update for: revised impacts, IEFs and peak demand |  | Updated to indicate claim/filing status
2020 | R-In-LED-BR(14w)-dWP28 | Residential Indoor General Lighting: LED Lamp replaces pre-existing standard lighting Wattage. Measure includes Code case. Impacts: CFL-based HOU (varies by BldgType) | DEER2020 | D20v1 | 2020-11-24 16:30 | Res-Iltg-SI-dWatt | DEER | Scaled | BaseRatio |  |  | None |  | 0 |  | 1 | Res | Any | Lighting | InGen-ScrewIn | Ltg_Lamp | LED_lamp |  | ILtg-Res-LED-20000hr |  |  |  | LEDratio0297 | LEDratio0297 | LED-BR(14w) | Available |  | 0 | 0 |  | NrNc |  |  |  | None | 2020-01-01 | 2020-03-18 | [5 empty] | Standard | DEER2020 update for: revised impacts, IEFs and peak demand | 1 | 1 | 0 | Deemed Ex Ante Team |  | DEER2020 update for: revised impacts, IEFs and peak demand |  | Updated to indicate claim/filing status
2020 | R-In-LED-BR(6w)-dWP19 | Residential Indoor General Lighting: LED Lamp replaces pre-existing standard lighting Wattage. Measure includes Code case. Impacts: CFL-based HOU (varies by BldgType) | DEER2020 | D20v1 | 2020-11-24 16:30 | Res-Iltg-SI-dWatt | DEER | Scaled | BaseRatio |  |  | None |  | 0 |  | 1 | Res | Any | Lighting | InGen-ScrewIn | Ltg_Lamp | LED_lamp |  | ILtg-Res-LED-20000hr |  |  |  | LEDratio0417 | LEDratio0417 | LED-BR(6w) | Available |  | 0 | 0 |  | NrNc |  |  |  | None | 2020-01-01 | 2020-03-18 | [5 empty] | Standard | DEER2020 update for: revised impacts, IEFs and peak demand | 1 | 1 | 0 | Deemed Ex Ante Team |  | DEER2020 update for: revised impacts, IEFs and peak demand |  | Updated to indicate claim/filing status
2020 | R-In-LED-Candle(1.8w)-dWP6 | Residential Indoor General Lighting: LED Lamp replaces pre-existing standard lighting Wattage. Measure includes Code case. Impacts: CFL-based HOU (varies by BldgType) | DEER2020 | D20v1 | 2020-11-24 16:30 | Res-Iltg-SI-dWatt | DEER | Scaled | BaseRatio |  |  | None |  | 0 |  | 1 | Res | Any | Lighting | InGen-ScrewIn | Ltg_Lamp | LED_lamp |  | ILtg-Res-LED-15000hr |  |  |  | LEDratio0461 | LEDratio0461 | LED-Candle(1.8w) | Available |  | 0 | 0 |  | NrNc |  |  |  | None | 2020-01-01 | 2020-03-18 | [5 empty] | Standard | DEER2020 update for: revised impacts, IEFs and peak demand | 1 | 1 | 0 | Deemed Ex Ante Team |  | DEER2020 update for: revised impacts, IEFs and peak demand |  | Updated to indicate claim/filing status
2020 | R-In-LED-Candle(1w)-dWP4 | Residential Indoor General Lighting: LED Lamp replaces pre-existing standard lighting Wattage. Measure includes Code case. Impacts: CFL-based HOU (varies by BldgType) | DEER2020 | D20v1 | 2020-11-24 16:30 | Res-Iltg-SI-dWatt | DEER | Scaled | BaseRatio |  |  | None |  | 0 |  | 1 | Res | Any | Lighting | InGen-ScrewIn | Ltg_Lamp | LED_lamp |  | ILtg-Res-LED-15000hr |  |  |  | LEDratio0461 | LEDratio0461 | LED-Candle(1w) | Available |  | 0 | 0 |  | NrNc |  |  |  | None | 2020-01-01 | 2020-03-18 | [5 empty] | Standard | DEER2020 update for: revised impacts, IEFs and peak demand | 1 | 1 | 0 | Deemed Ex Ante Team |  | DEER2020 update for: revised impacts, IEFs and peak demand |  | Updated to indicate claim/filing status
2020 | R-In-LED-Candle(2w)-dWP7 | Residential Indoor General Lighting: LED Lamp replaces pre-existing standard lighting Wattage. Measure includes Code case. Impacts: CFL-based HOU (varies by BldgType) | DEER2020 | D20v1 | 2020-11-24 16:30 | Res-Iltg-SI-dWatt | DEER | Scaled | BaseRatio |  |  | None |  | 0 |  | 1 | Res | Any | Lighting | InGen-ScrewIn | Ltg_Lamp | LED_lamp |  | ILtg-Res-LED-15000hr |  |  |  | LEDratio0461 | LEDratio0461 | LED-Candle(2w) | Available |  | 0 | 0 |  | NrNc |  |  |  | None | 2020-01-01 | 2020-03-18 | [5 empty] | Standard | DEER2020 update for: revised impacts, IEFs and peak demand | 1 | 1 | 0 | Deemed Ex Ante Team |  | DEER2020 update for: revised impacts, IEFs and peak demand |  | Updated to indicate claim/filing status
2020 | R-In-LED-Candle(3w)-dWP11 | Residential Indoor General Lighting: LED Lamp replaces pre-existing standard lighting Wattage. Measure includes Code case. Impacts: CFL-based HOU (varies by BldgType) | DEER2020 | D20v1 | 2020-11-24 16:30 | Res-Iltg-SI-dWatt | DEER | Scaled | BaseRatio |  |  | None |  | 0 |  | 1 | Res | Any | Lighting | InGen-ScrewIn | Ltg_Lamp | LED_lamp |  | ILtg-Res-LED-15000hr |  |  |  | LEDratio0461 | LEDratio0461 | LED-Candle(3w) | Available |  | 0 | 0 |  | NrNc |  |  |  | None | 2020-01-01 | 2020-03-18 | [5 empty] | Standard | DEER2020 update for: revised impacts, IEFs and peak demand | 1 | 1 | 0 | Deemed Ex Ante Team |  | DEER2020 update for: revised impacts, IEFs and peak demand |  | Updated to indicate claim/filing status
2020 | R-In-LED-Candle(4w)-dWP14 | Residential Indoor General Lighting: LED Lamp replaces pre-existing standard lighting Wattage. Measure includes Code case. Impacts: CFL-based HOU (varies by BldgType) | DEER2020 | D20v1 | 2020-11-24 16:30 | Res-Iltg-SI-dWatt | DEER | Scaled | BaseRatio |  |  | None |  | 0 |  | 1 | Res | Any | Lighting | InGen-ScrewIn | Ltg_Lamp | LED_lamp |  | ILtg-Res-LED-15000hr |  |  |  | LEDratio0461 | LEDratio0461 | LED-Candle(4w) | Available |  | 0 | 0 |  | NrNc |  |  |  | None | 2020-01-01 | 2020-03-18 | [5 empty] | Standard | DEER2020 update for: revised impacts, IEFs and peak demand | 1 | 1 | 0 | Deemed Ex Ante Team |  | DEER2020 update for: revised impacts, IEFs and peak demand |  | Updated to indicate claim/filing status
2020 | R-In-LED-Candle(5w)-dWP18 | Residential Indoor General Lighting: LED Lamp replaces pre-existing standard lighting Wattage. Measure includes Code case. Impacts: CFL-based HOU (varies by BldgType) | DEER2020 | D20v1 | 2020-11-24 16:30 | Res-Iltg-SI-dWatt | DEER | Scaled | BaseRatio |  |  | None |  | 0 |  | 1 | Res | Any | Lighting | InGen-ScrewIn | Ltg_Lamp | LED_lamp |  | ILtg-Res-LED-15000hr |  |  |  | LEDratio0461 | LEDratio0461 | LED-Candle(5w) | Available |  | 0 | 0 |  | NrNc |  |  |  | None | 2020-01-01 | 2020-03-18 | [5 empty] | Standard | DEER2020 update for: revised impacts, IEFs and peak demand | 1 | 1 | 0 | Deemed Ex Ante Team |  | DEER2020 update for: revised impacts, IEFs and peak demand |  | Updated to indicate claim/filing status
2020 | R-In-LED-CanRet(10w)-dWP13 | Residential Indoor General Lighting: LED Lamp replaces pre-existing standard lighting Wattage. Measure includes Code case. Impacts: CFL-based HOU (varies by BldgType) | DEER2020 | D20v1 | 2020-11-24 16:30 | Res-Iltg-SI-dWatt | DEER | Scaled | BaseRatio |  |  | None |  | 0 |  | 1 | Res | Any | Lighting | InGen-ScrewIn | Ltg_Lamp | LED_lamp |  | ILtg-Res-LED-20000hr |  |  |  | LEDratio0234 | LEDratio0234 | LED-CanRet(10w) | Available |  | 0 | 0 |  | NrNc |  |  |  | None | 2020-01-01 | 2020-03-18 | [5 empty] | Standard | DEER2020 update for: revised impacts, IEFs and peak demand | 1 | 1 | 0 | Deemed Ex Ante Team |  | DEER2020 update for: revised impacts, IEFs and peak demand |  | Updated to indicate claim/filing status
2020 | R-In-LED-CanRet(11w)-dWP15 | Residential Indoor General Lighting: LED Lamp replaces pre-existing standard lighting Wattage. Measure includes Code case. Impacts: CFL-based HOU (varies by BldgType) | DEER2020 | D20v1 | 2020-11-24 16:30 | Res-Iltg-SI-dWatt | DEER | Scaled | BaseRatio |  |  | None |  | 0 |  | 1 | Res | Any | Lighting | InGen-ScrewIn | Ltg_Lamp | LED_lamp |  | ILtg-Res-LED-20000hr |  |  |  | LEDratio0234 | LEDratio0234 | LED-CanRet(11w) | Available |  | 0 | 0 |  | NrNc |  |  |  | None | 2020-01-01 | 2020-03-18 | [5 empty] | Standard | DEER2020 update for: revised impacts, IEFs and peak demand | 1 | 1 | 0 | Deemed Ex Ante Team |  | DEER2020 update for: revised impacts, IEFs and peak demand |  | Updated to indicate claim/filing status
2020 | R-In-LED-CanRet(12w)-dWP16 | Residential Indoor General Lighting: LED Lamp replaces pre-existing standard lighting Wattage. Measure includes Code case. Impacts: CFL-based HOU (varies by BldgType) | DEER2020 | D20v1 | 2020-11-24 16:30 | Res-Iltg-SI-dWatt | DEER | Scaled | BaseRatio |  |  | None |  | 0 |  | 1 | Res | Any | Lighting | InGen-ScrewIn | Ltg_Lamp | LED_lamp |  | ILtg-Res-LED-20000hr |  |  |  | LEDratio0234 | LEDratio0234 | LED-CanRet(12w) | Available |  | 0 | 0 |  | NrNc |  |  |  | None | 2020-01-01 | 2020-03-18 | [5 empty] | Standard | DEER2020 update for: revised impacts, IEFs and peak demand | 1 | 1 | 0 | Deemed Ex Ante Team |  | DEER2020 update for: revised impacts, IEFs and peak demand |  | Updated to indicate claim/filing status
2020 | R-In-LED-CanRet(13w)-dWP17 | Residential Indoor General Lighting: LED Lamp replaces pre-existing standard lighting Wattage. Measure includes Code case. Impacts: CFL-based HOU (varies by BldgType) | DEER2020 | D20v1 | 2020-11-24 16:30 | Res-Iltg-SI-dWatt | DEER | Scaled | BaseRatio |  |  | None |  | 0 |  | 1 | Res | Any | Lighting | InGen-ScrewIn | Ltg_Lamp | LED_lamp |  | ILtg-Res-LED-20000hr |  |  |  | LEDratio0234 | LEDratio0234 | LED-CanRet(13w) | Available |  | 0 | 0 |  | NrNc |  |  |  | None | 2020-01-01 | 2020-03-18 | [5 empty] | Standard | DEER2020 update for: revised impacts, IEFs and peak demand | 1 | 1 | 0 | Deemed Ex Ante Team |  | DEER2020 update for: revised impacts, IEFs and peak demand |  | Updated to indicate claim/filing status
2020 | R-In-LED-CanRet(14w)-dWP19 | Residential Indoor General Lighting: LED Lamp replaces pre-existing standard lighting Wattage. Measure includes Code case. Impacts: CFL-based HOU (varies by BldgType) | DEER2020 | D20v1 | 2020-11-24 16:30 | Res-Iltg-SI-dWatt | DEER | Scaled | BaseRatio |  |  | None |  | 0 |  | 1 | Res | Any | Lighting | InGen-ScrewIn | Ltg_Lamp | LED_lamp |  | ILtg-Res-LED-20000hr |  |  |  | LEDratio0234 | LEDratio0234 | LED-CanRet(14w) | Available |  | 0 | 0 |  | NrNc |  |  |  | None | 2020-01-01 | 2020-03-18 | [5 empty] | Standard | DEER2020 update for: revised impacts, IEFs and peak demand | 1 | 1 | 0 | Deemed Ex Ante Team |  | DEER2020 update for: revised impacts, IEFs and peak demand |  | Updated to indicate claim/filing status
2020 | R-In-LED-CanRet(15w)-dWP20 | Residential Indoor General Lighting: LED Lamp replaces pre-existing standard lighting Wattage. Measure includes Code case. Impacts: CFL-based HOU (varies by BldgType) | DEER2020 | D20v1 | 2020-11-24 16:30 | Res-Iltg-SI-dWatt | DEER | Scaled | BaseRatio |  |  | None |  | 0 |  | 1 | Res | Any | Lighting | InGen-ScrewIn | Ltg_Lamp | LED_lamp |  | ILtg-Res-LED-20000hr |  |  |  | LEDratio0234 | LEDratio0234 | LED-CanRet(15w) | Available |  | 0 | 0 |  | NrNc |  |  |  | None | 2020-01-01 | 2020-03-18 | [5 empty] | Standard | DEER2020 update for: revised impacts, IEFs and peak demand | 1 | 1 | 0 | Deemed Ex Ante Team |  | DEER2020 update for: revised impacts, IEFs and peak demand |  | Updated to indicate claim/filing status
2020 | R-In-LED-CanRet(20w)-dWP27 | Residential Indoor General Lighting: LED Lamp replaces pre-existing standard lighting Wattage. Measure includes Code case. Impacts: CFL-based HOU (varies by BldgType) | DEER2020 | D20v1 | 2020-11-24 16:30 | Res-Iltg-SI-dWatt | DEER | Scaled | BaseRatio |  |  | None |  | 0 |  | 1 | Res | Any | Lighting | InGen-ScrewIn | Ltg_Lamp | LED_lamp |  | ILtg-Res-LED-20000hr |  |  |  | LEDratio0234 | LEDratio0234 | LED-CanRet(20w) | Available |  | 0 | 0 |  | NrNc |  |  |  | None | 2020-01-01 | 2020-03-18 | [5 empty] | Standard | DEER2020 update for: revised impacts, IEFs and peak demand | 1 | 1 | 0 | Deemed Ex Ante Team |  | DEER2020 update for: revised impacts, IEFs and peak demand |  | Updated to indicate claim/filing status
2020 | R-In-LED-CanRet(21w)-dWP28 | Residential Indoor General Lighting: LED Lamp replaces pre-existing standard lighting Wattage. Measure includes Code case. Impacts: CFL-based HOU (varies by BldgType) | DEER2020 | D20v1 | 2020-11-24 16:30 | Res-Iltg-SI-dWatt | DEER | Scaled | BaseRatio |  |  | None |  | 0 |  | 1 | Res | Any | Lighting | InGen-ScrewIn | Ltg_Lamp | LED_lamp |  | ILtg-Res-LED-20000hr |  |  |  | LEDratio0234 | LEDratio0234 | LED-CanRet(21w) | Available |  | 0 | 0 |  | NrNc |  |  |  | None | 2020-01-01 | 2020-03-18 | [5 empty] | Standard | DEER2020 update for: revised impacts, IEFs and peak demand | 1 | 1 | 0 | Deemed Ex Ante Team |  | DEER2020 update for: revised impacts, IEFs and peak demand |  | Updated to indicate claim/filing status
2020 | R-In-LED-CanRet(23w)-dWP31 | Residential Indoor General Lighting: LED Lamp replaces pre-existing standard lighting Wattage. Measure includes Code case. Impacts: CFL-based HOU (varies by BldgType) | DEER2020 | D20v1 | 2020-11-24 16:30 | Res-Iltg-SI-dWatt | DEER | Scaled | BaseRatio |  |  | None |  | 0 |  | 1 | Res | Any | Lighting | InGen-ScrewIn | Ltg_Lamp | LED_lamp |  | ILtg-Res-LED-20000hr |  |  |  | LEDratio0234 | LEDratio0234 | LED-CanRet(23w) | Available |  | 0 | 0 |  | NrNc |  |  |  | None | 2020-01-01 | 2020-03-18 | [5 empty] | Standard | DEER2020 update for: revised impacts, IEFs and peak demand | 1 | 1 | 0 | Deemed Ex Ante Team |  | DEER2020 update for: revised impacts, IEFs and peak demand |  | Updated to indicate claim/filing status
2020 | R-In-LED-CanRet(8w)-dWP11 | Residential Indoor General Lighting: LED Lamp replaces pre-existing standard lighting Wattage. Measure includes Code case. Impacts: CFL-based HOU (varies by BldgType) | DEER2020 | D20v1 | 2020-11-24 16:30 | Res-Iltg-SI-dWatt | DEER | Scaled | BaseRatio |  |  | None |  | 0 |  | 1 | Res | Any | Lighting | InGen-ScrewIn | Ltg_Lamp | LED_lamp |  | ILtg-Res-LED-20000hr |  |  |  | LEDratio0234 | LEDratio0234 | LED-CanRet(8w) | Available |  | 0 | 0 |  | NrNc |  |  |  | None | 2020-01-01 | 2020-03-18 | [5 empty] | Standard | DEER2020 update for: revised impacts, IEFs and peak demand | 1 | 1 | 0 | Deemed Ex Ante Team |  | DEER2020 update for: revised impacts, IEFs and peak demand |  | Updated to indicate claim/filing status
2020 | R-In-LED-CanRet(9w)-dWP12 | Residential Indoor General Lighting: LED Lamp replaces pre-existing standard lighting Wattage. Measure includes Code case. Impacts: CFL-based HOU (varies by BldgType) | DEER2020 | D20v1 | 2020-11-24 16:30 | Res-Iltg-SI-dWatt | DEER | Scaled | BaseRatio |  |  | None |  | 0 |  | 1 | Res | Any | Lighting | InGen-ScrewIn | Ltg_Lamp | LED_lamp |  | ILtg-Res-LED-20000hr |  |  |  | LEDratio0234 | LEDratio0234 | LED-CanRet(9w) | Available |  | 0 | 0 |  | NrNc |  |  |  | None | 2020-01-01 | 2020-03-18 | [5 empty] | Standard | DEER2020 update for: revised impacts, IEFs and peak demand | 1 | 1 | 0 | Deemed Ex Ante Team |  | DEER2020 update for: revised impacts, IEFs and peak demand |  | Updated to indicate claim/filing status
2020 | R-In-LEDFixt-1(11w)-dWP21-dWC15 | Residential Indoor General Lighting: LED Fixture replaces pre-existing standard lighting Wattage. Measure includes Code case. | DEER2020 | D20v1 | 2020-11-24 16:30 | Res-Iltg-SI-dWatt | DEER | Scaled | BaseRatio |  |  | None |  | 0 |  | 1 | Res | Any | Lighting | InGen-ScrewIn | Ltg_Fixture | LED_fixt |  | ILtg-Res-LED-50000hr+12yr |  |  |  | LEDratio0296 | LEDratio0242 | LEDFixt-1(11w) | Available |  | 0 | 0 |  | ArNrNc |  | LtgFixture-Default |  | None | 2020-01-01 | 2020-03-18 | [5 empty] | Standard | DEER2020 update for: ISP/Title 24 wattage baseline; revised impacts, IEFs and peak demand | 1 | 1 | 0 | Deemed Ex Ante Team |  | DEER2020 update for: ISP/Title 24 wattage baseline; revised impacts, IEFs and peak demand |  | Updated to indicate claim/filing status
2020 | R-In-LEDFixt-1(14w)-dWP27-dWC19 | Residential Indoor General Lighting: LED Fixture replaces pre-existing standard lighting Wattage. Measure includes Code case. | DEER2020 | D20v1 | 2020-11-24 16:30 | Res-Iltg-SI-dWatt | DEER | Scaled | BaseRatio |  |  | None |  | 0 |  | 1 | Res | Any | Lighting | InGen-ScrewIn | Ltg_Fixture | LED_fixt |  | ILtg-Res-LED-50000hr+12yr |  |  |  | LEDratio0296 | LEDratio0242 | LEDFixt-1(14w) | Available |  | 0 | 0 |  | ArNrNc |  | LtgFixture-Default |  | None | 2020-01-01 | 2020-03-18 | [5 empty] | Standard | DEER2020 update for: ISP/Title 24 wattage baseline; revised impacts, IEFs and peak demand | 1 | 1 | 0 | Deemed Ex Ante Team |  | DEER2020 update for: ISP/Title 24 wattage baseline; revised impacts, IEFs and peak demand |  | Updated to indicate claim/filing status
2020 | R-In-LEDFixt-1(16w)-dWP31-dWC22 | Residential Indoor General Lighting: LED Fixture replaces pre-existing standard lighting Wattage. Measure includes Code case. | DEER2020 | D20v1 | 2020-11-24 16:30 | Res-Iltg-SI-dWatt | DEER | Scaled | BaseRatio |  |  | None |  | 0 |  | 1 | Res | Any | Lighting | InGen-ScrewIn | Ltg_Fixture | LED_fixt |  | ILtg-Res-LED-50000hr+12yr |  |  |  | LEDratio0296 | LEDratio0242 | LEDFixt-1(16w) | Available |  | 0 | 0 |  | ArNrNc |  | LtgFixture-Default |  | None | 2020-01-01 | 2020-03-18 | [5 empty] | Standard | DEER2020 update for: ISP/Title 24 wattage baseline; revised impacts, IEFs and peak demand | 1 | 1 | 0 | Deemed Ex Ante Team |  | DEER2020 update for: ISP/Title 24 wattage baseline; revised impacts, IEFs and peak demand |  | Updated to indicate claim/filing status
2020 | R-In-LEDFixt-1(26w)-dWP50-dWC36 | Residential Indoor General Lighting: LED Fixture replaces pre-existing standard lighting Wattage. Measure includes Code case. | DEER2020 | D20v1 | 2020-11-24 16:30 | Res-Iltg-SI-dWatt | DEER | Scaled | BaseRatio |  |  | None |  | 0 |  | 1 | Res | Any | Lighting | InGen-ScrewIn | Ltg_Fixture | LED_fixt |  | ILtg-Res-LED-50000hr+12yr |  |  |  | LEDratio0296 | LEDratio0242 | LEDFixt-1(26w) | Available |  | 0 | 0 |  | ArNrNc |  | LtgFixture-Default |  | None | 2020-01-01 | 2020-03-18 | [5 empty] | Standard | DEER2020 update for: ISP/Title 24 wattage baseline; revised impacts, IEFs and peak demand | 1 | 1 | 0 | Deemed Ex Ante Team |  | DEER2020 update for: ISP/Title 24 wattage baseline; revised impacts, IEFs and peak demand |  | Updated to indicate claim/filing status
2020 | R-In-LEDFixt-1(35w)-dWP68-dWC49 | Residential Indoor General Lighting: LED Fixture replaces pre-existing standard lighting Wattage. Measure includes Code case. | DEER2020 | D20v1 | 2020-11-24 16:30 | Res-Iltg-SI-dWatt | DEER | Scaled | BaseRatio |  |  | None |  | 0 |  | 1 | Res | Any | Lighting | InGen-ScrewIn | Ltg_Fixture | LED_fixt |  | ILtg-Res-LED-50000hr+12yr |  |  |  | LEDratio0296 | LEDratio0242 | LEDFixt-1(35w) | Available |  | 0 | 0 |  | ArNrNc |  | LtgFixture-Default |  | None | 2020-01-01 | 2020-03-18 | [5 empty] | Standard | DEER2020 update for: ISP/Title 24 wattage baseline; revised impacts, IEFs and peak demand | 1 | 1 | 0 | Deemed Ex Ante Team |  | DEER2020 update for: ISP/Title 24 wattage baseline; revised impacts, IEFs and peak demand |  | Updated to indicate claim/filing status
2020 | R-In-LEDFixt-1(37w)-dWP72-dWC52 | Residential Indoor General Lighting: LED Fixture replaces pre-existing standard lighting Wattage. Measure includes Code case. | DEER2020 | D20v1 | 2020-11-24 16:30 | Res-Iltg-SI-dWatt | DEER | Scaled | BaseRatio |  |  | None |  | 0 |  | 1 | Res | Any | Lighting | InGen-ScrewIn | Ltg_Fixture | LED_fixt |  | ILtg-Res-LED-50000hr+12yr |  |  |  | LEDratio0296 | LEDratio0242 | LEDFixt-1(37w) | Available |  | 0 | 0 |  | ArNrNc |  | LtgFixture-Default |  | None | 2020-01-01 | 2020-03-18 | [5 empty] | Standard | DEER2020 update for: ISP/Title 24 wattage baseline; revised impacts, IEFs and peak demand | 1 | 1 | 0 | Deemed Ex Ante Team |  | DEER2020 update for: ISP/Title 24 wattage baseline; revised impacts, IEFs and peak demand |  | Updated to indicate claim/filing status
2020 | R-In-LEDFixt-1(38w)-dWP74-dWC53 | Residential Indoor General Lighting: LED Fixture replaces pre-existing standard lighting Wattage. Measure includes Code case. | DEER2020 | D20v1 | 2020-11-24 16:30 | Res-Iltg-SI-dWatt | DEER | Scaled | BaseRatio |  |  | None |  | 0 |  | 1 | Res | Any | Lighting | InGen-ScrewIn | Ltg_Fixture | LED_fixt |  | ILtg-Res-LED-50000hr+12yr |  |  |  | LEDratio0296 | LEDratio0242 | LEDFixt-1(38w) | Available |  | 0 | 0 |  | ArNrNc |  | LtgFixture-Default |  | None | 2020-01-01 | 2020-03-18 | [5 empty] | Standard | DEER2020 update for: ISP/Title 24 wattage baseline; revised impacts, IEFs and peak demand | 1 | 1 | 0 | Deemed Ex Ante Team |  | DEER2020 update for: ISP/Title 24 wattage baseline; revised impacts, IEFs and peak demand |  | Updated to indicate claim/filing status
2020 | R-In-LEDFixt(17w)-dWP33-dWC24 | Residential Indoor General Lighting: LED Fixture replaces pre-existing standard lighting Wattage. Measure includes Code case. | DEER2020 | D20v1 | 2020-11-24 16:30 | Res-Iltg-SI-dWatt | DEER | Scaled | BaseRatio |  |  | None |  | 0 |  | 1 | Res | Any | Lighting | InGen-ScrewIn | Ltg_Fixture | LED_fixt |  | ILtg-Res-LED-50000hr+12yr |  |  |  | LEDratio0296 | LEDratio0242 | LEDFixt(17w) | Available |  | 0 | 0 |  | ArNrNc |  | LtgFixture-Default |  | None | 2020-01-01 | 2020-03-18 | [5 empty] | Standard | DEER2020 update for: ISP/Title 24 wattage baseline; revised impacts, IEFs and peak demand | 1 | 1 | 0 | Deemed Ex Ante Team |  | DEER2020 update for: ISP/Title 24 wattage baseline; revised impacts, IEFs and peak demand |  | Updated to indicate claim/filing status
2020 | R-In-LEDFixt(20w)-dWP39-dWC28 | Residential Indoor General Lighting: LED Fixture replaces pre-existing standard lighting Wattage. Measure includes Code case. | DEER2020 | D20v1 | 2020-11-24 16:30 | Res-Iltg-SI-dWatt | DEER | Scaled | BaseRatio |  |  | None |  | 0 |  | 1 | Res | Any | Lighting | InGen-ScrewIn | Ltg_Fixture | LED_fixt |  | ILtg-Res-LED-50000hr+12yr |  |  |  | LEDratio0296 | LEDratio0242 | LEDFixt(20w) | Available |  | 0 | 0 |  | ArNrNc |  | LtgFixture-Default |  | None | 2020-01-01 | 2020-03-18 | [5 empty] | Standard | DEER2020 update for: ISP/Title 24 wattage baseline; revised impacts, IEFs and peak demand | 1 | 1 | 0 | Deemed Ex Ante Team |  | DEER2020 update for: ISP/Title 24 wattage baseline; revised impacts, IEFs and peak demand |  | Updated to indicate claim/filing status
2020 | R-In-LEDFixt-2(13w)-dWP25-dWC18 | Residential Indoor General Lighting: LED Fixture replaces pre-existing standard lighting Wattage. Measure includes Code case. | DEER2020 | D20v1 | 2020-11-24 16:30 | Res-Iltg-SI-dWatt | DEER | Scaled | BaseRatio |  |  | None |  | 0 |  | 1 | Res | Any | Lighting | InGen-ScrewIn | Ltg_Fixture | LED_fixt |  | ILtg-Res-LED-50000hr+12yr |  |  |  | LEDratio0296 | LEDratio0242 | LEDFixt-2(13w) | Available |  | 0 | 0 |  | ArNrNc |  | LtgFixture-Default |  | None | 2020-01-01 | 2020-03-18 | [5 empty] | Standard | DEER2020 update for: ISP/Title 24 wattage baseline; revised impacts, IEFs and peak demand | 1 | 1 | 0 | Deemed Ex Ante Team |  | DEER2020 update for: ISP/Title 24 wattage baseline; revised impacts, IEFs and peak demand |  | Updated to indicate claim/filing status
2020 | R-In-LEDFixt-2(24w)-dWP47-dWC34 | Residential Indoor General Lighting: LED Fixture replaces pre-existing standard lighting Wattage. Measure includes Code case. | DEER2020 | D20v1 | 2020-11-24 16:30 | Res-Iltg-SI-dWatt | DEER | Scaled | BaseRatio |  |  | None |  | 0 |  | 1 | Res | Any | Lighting | InGen-ScrewIn | Ltg_Fixture | LED_fixt |  | ILtg-Res-LED-50000hr+12yr |  |  |  | LEDratio0296 | LEDratio0242 | LEDFixt-2(24w) | Available |  | 0 | 0 |  | ArNrNc |  | LtgFixture-Default |  | None | 2020-01-01 | 2020-03-18 | [5 empty] | Standard | DEER2020 update for: ISP/Title 24 wattage baseline; revised impacts, IEFs and peak demand | 1 | 1 | 0 | Deemed Ex Ante Team |  | DEER2020 update for: ISP/Title 24 wattage baseline; revised impacts, IEFs and peak demand |  | Updated to indicate claim/filing status
2020 | R-In-LEDFixt-2(25w)-dWP49-dWC35 | Residential Indoor General Lighting: LED Fixture replaces pre-existing standard lighting Wattage. Measure includes Code case. | DEER2020 | D20v1 | 2020-11-24 16:30 | Res-Iltg-SI-dWatt | DEER | Scaled | BaseRatio |  |  | None |  | 0 |  | 1 | Res | Any | Lighting | InGen-ScrewIn | Ltg_Fixture | LED_fixt |  | ILtg-Res-LED-50000hr+12yr |  |  |  | LEDratio0296 | LEDratio0242 | LEDFixt-2(25w) | Available |  | 0 | 0 |  | ArNrNc |  | LtgFixture-Default |  | None | 2020-01-01 | 2020-03-18 | [5 empty] | Standard | DEER2020 update for: ISP/Title 24 wattage baseline; revised impacts, IEFs and peak demand | 1 | 1 | 0 | Deemed Ex Ante Team |  | DEER2020 update for: ISP/Title 24 wattage baseline; revised impacts, IEFs and peak demand |  | Updated to indicate claim/filing status
2020 | R-In-LEDFixt(22w)-dWP43-dWC31 | Residential Indoor General Lighting: LED Fixture replaces pre-existing standard lighting Wattage. Measure includes Code case. | DEER2020 | D20v1 | 2020-11-24 16:30 | Res-Iltg-SI-dWatt | DEER | Scaled | BaseRatio |  |  | None |  | 0 |  | 1 | Res | Any | Lighting | InGen-ScrewIn | Ltg_Fixture | LED_fixt |  | ILtg-Res-LED-50000hr+12yr |  |  |  | LEDratio0296 | LEDratio0242 | LEDFixt(22w) | Available |  | 0 | 0 |  | ArNrNc |  | LtgFixture-Default |  | None | 2020-01-01 | 2020-03-18 | [5 empty] | Standard | DEER2020 update for: ISP/Title 24 wattage baseline; revised impacts, IEFs and peak demand | 1 | 1 | 0 | Deemed Ex Ante Team |  | DEER2020 update for: ISP/Title 24 wattage baseline; revised impacts, IEFs and peak demand |  | Updated to indicate claim/filing status
2020 | R-In-LEDFixt-2(3w)-dWP5-dWC4 | Residential Indoor General Lighting: LED Fixture replaces pre-existing standard lighting Wattage. Measure includes Code case. | DEER2020 | D20v1 | 2020-11-24 16:30 | Res-Iltg-SI-dWatt | DEER | Scaled | BaseRatio |  |  | None |  | 0 |  | 1 | Res | Any | Lighting | InGen-ScrewIn | Ltg_Fixture | LED_fixt |  | ILtg-Res-LED-50000hr+12yr |  |  |  | LEDratio0296 | LEDratio0242 | LEDFixt-2(3w) | Available |  | 0 | 0 |  | ArNrNc |  | LtgFixture-Default |  | None | 2020-01-01 | 2020-03-18 | [5 empty] | Standard | DEER2020 update for: ISP/Title 24 wattage baseline; revised impacts, IEFs and peak demand | 1 | 1 | 0 | Deemed Ex Ante Team |  | DEER2020 update for: ISP/Title 24 wattage baseline; revised impacts, IEFs and peak demand |  | Updated to indicate claim/filing status
2020 | R-In-LEDFixt(27w)-dWP52-dWC38 | Residential Indoor General Lighting: LED Fixture replaces pre-existing standard lighting Wattage. Measure includes Code case. | DEER2020 | D20v1 | 2020-11-24 16:30 | Res-Iltg-SI-dWatt | DEER | Scaled | BaseRatio |  |  | None |  | 0 |  | 1 | Res | Any | Lighting | InGen-ScrewIn | Ltg_Fixture | LED_fixt |  | ILtg-Res-LED-50000hr+12yr |  |  |  | LEDratio0296 | LEDratio0242 | LEDFixt(27w) | Available |  | 0 | 0 |  | ArNrNc |  | LtgFixture-Default |  | None | 2020-01-01 | 2020-03-18 | [5 empty] | Standard | DEER2020 update for: ISP/Title 24 wattage baseline; revised impacts, IEFs and peak demand | 1 | 1 | 0 | Deemed Ex Ante Team |  | DEER2020 update for: ISP/Title 24 wattage baseline; revised impacts, IEFs and peak demand |  | Updated to indicate claim/filing status
2020 | R-In-LEDFixt(28w)-dWP54-dWC39 | Residential Indoor General Lighting: LED Fixture replaces pre-existing standard lighting Wattage. Measure includes Code case. | DEER2020 | D20v1 | 2020-11-24 16:30 | Res-Iltg-SI-dWatt | DEER | Scaled | BaseRatio |  |  | None |  | 0 |  | 1 | Res | Any | Lighting | InGen-ScrewIn | Ltg_Fixture | LED_fixt |  | ILtg-Res-LED-50000hr+12yr |  |  |  | LEDratio0296 | LEDratio0242 | LEDFixt(28w) | Available |  | 0 | 0 |  | ArNrNc |  | LtgFixture-Default |  | None | 2020-01-01 | 2020-03-18 | [5 empty] | Standard | DEER2020 update for: ISP/Title 24 wattage baseline; revised impacts, IEFs and peak demand | 1 | 1 | 0 | Deemed Ex Ante Team |  | DEER2020 update for: ISP/Title 24 wattage baseline; revised impacts, IEFs and peak demand |  | Updated to indicate claim/filing status
2020 | R-In-LEDFixt(29w)-dWP56-dWC41 | Residential Indoor General Lighting: LED Fixture replaces pre-existing standard lighting Wattage. Measure includes Code case. | DEER2020 | D20v1 | 2020-11-24 16:30 | Res-Iltg-SI-dWatt | DEER | Scaled | BaseRatio |  |  | None |  | 0 |  | 1 | Res | Any | Lighting | InGen-ScrewIn | Ltg_Fixture | LED_fixt |  | ILtg-Res-LED-50000hr+12yr |  |  |  | LEDratio0296 | LEDratio0242 | LEDFixt(29w) | Available |  | 0 | 0 |  | ArNrNc |  | LtgFixture-Default |  | None | 2020-01-01 | 2020-03-18 | [5 empty] | Standard | DEER2020 update for: ISP/Title 24 wattage baseline; revised impacts, IEFs and peak demand | 1 | 1 | 0 | Deemed Ex Ante Team |  | DEER2020 update for: ISP/Title 24 wattage baseline; revised impacts, IEFs and peak demand |  | Updated to indicate claim/filing status
2020 | R-In-LEDFixt(30w)-dWP58-dWC42 | Residential Indoor General Lighting: LED Fixture replaces pre-existing standard lighting Wattage. Measure includes Code case. | DEER2020 | D20v1 | 2020-11-24 16:30 | Res-Iltg-SI-dWatt | DEER | Scaled | BaseRatio |  |  | None |  | 0 |  | 1 | Res | Any | Lighting | InGen-ScrewIn | Ltg_Fixture | LED_fixt |  | ILtg-Res-LED-50000hr+12yr |  |  |  | LEDratio0296 | LEDratio0242 | LEDFixt(30w) | Available |  | 0 | 0 |  | ArNrNc |  | LtgFixture-Default |  | None | 2020-01-01 | 2020-03-18 | [5 empty] | Standard | DEER2020 update for: ISP/Title 24 wattage baseline; revised impacts, IEFs and peak demand | 1 | 1 | 0 | Deemed Ex Ante Team |  | DEER2020 update for: ISP/Title 24 wattage baseline; revised impacts, IEFs and peak demand |  | Updated to indicate claim/filing status
2020 | R-In-LEDFixt-3(15w)-dWP29-dWC21 | Residential Indoor General Lighting: LED Fixture replaces pre-existing standard lighting Wattage. Measure includes Code case. | DEER2020 | D20v1 | 2020-11-24 16:30 | Res-Iltg-SI-dWatt | DEER | Scaled | BaseRatio |  |  | None |  | 0 |  | 1 | Res | Any | Lighting | InGen-ScrewIn | Ltg_Fixture | LED_fixt |  | ILtg-Res-LED-50000hr+12yr |  |  |  | LEDratio0296 | LEDratio0242 | LEDFixt-3(15w) | Available |  | 0 | 0 |  | ArNrNc |  | LtgFixture-Default |  | None | 2020-01-01 | 2020-03-18 | [5 empty] | Standard | DEER2020 update for: ISP/Title 24 wattage baseline; revised impacts, IEFs and peak demand | 1 | 1 | 0 | Deemed Ex Ante Team |  | DEER2020 update for: ISP/Title 24 wattage baseline; revised impacts, IEFs and peak demand |  | Updated to indicate claim/filing status
2020 | R-In-LEDFixt-3(18w)-dWP35-dWC25 | Residential Indoor General Lighting: LED Fixture replaces pre-existing standard lighting Wattage. Measure includes Code case. | DEER2020 | D20v1 | 2020-11-24 16:30 | Res-Iltg-SI-dWatt | DEER | Scaled | BaseRatio |  |  | None |  | 0 |  | 1 | Res | Any | Lighting | InGen-ScrewIn | Ltg_Fixture | LED_fixt |  | ILtg-Res-LED-50000hr+12yr |  |  |  | LEDratio0296 | LEDratio0242 | LEDFixt-3(18w) | Available |  | 0 | 0 |  | ArNrNc |  | LtgFixture-Default |  | None | 2020-01-01 | 2020-03-18 | [5 empty] | Standard | DEER2020 update for: ISP/Title 24 wattage baseline; revised impacts, IEFs and peak demand | 1 | 1 | 0 | Deemed Ex Ante Team |  | DEER2020 update for: ISP/Title 24 wattage baseline; revised impacts, IEFs and peak demand |  | Updated to indicate claim/filing status
2020 | R-In-LEDFixt-3(19w)-dWP37-dWC26 | Residential Indoor General Lighting: LED Fixture replaces pre-existing standard lighting Wattage. Measure includes Code case. | DEER2020 | D20v1 | 2020-11-24 16:30 | Res-Iltg-SI-dWatt | DEER | Scaled | BaseRatio |  |  | None |  | 0 |  | 1 | Res | Any | Lighting | InGen-ScrewIn | Ltg_Fixture | LED_fixt |  | ILtg-Res-LED-50000hr+12yr |  |  |  | LEDratio0296 | LEDratio0242 | LEDFixt-3(19w) | Available |  | 0 | 0 |  | ArNrNc |  | LtgFixture-Default |  | None | 2020-01-01 | 2020-03-18 | [5 empty] | Standard | DEER2020 update for: ISP/Title 24 wattage baseline; revised impacts, IEFs and peak demand | 1 | 1 | 0 | Deemed Ex Ante Team |  | DEER2020 update for: ISP/Title 24 wattage baseline; revised impacts, IEFs and peak demand |  | Updated to indicate claim/filing status
2020 | R-In-LEDFixt(31w)-dWP60-dWC44 | Residential Indoor General Lighting: LED Fixture replaces pre-existing standard lighting Wattage. Measure includes Code case. | DEER2020 | D20v1 | 2020-11-24 16:30 | Res-Iltg-SI-dWatt | DEER | Scaled | BaseRatio |  |  | None |  | 0 |  | 1 | Res | Any | Lighting | InGen-ScrewIn | Ltg_Fixture | LED_fixt |  | ILtg-Res-LED-50000hr+12yr |  |  |  | LEDratio0296 | LEDratio0242 | LEDFixt(31w) | Available |  | 0 | 0 |  | ArNrNc |  | LtgFixture-Default |  | None | 2020-01-01 | 2020-03-18 | [5 empty] | Standard | DEER2020 update for: ISP/Title 24 wattage baseline; revised impacts, IEFs and peak demand | 1 | 1 | 0 | Deemed Ex Ante Team |  | DEER2020 update for: ISP/Title 24 wattage baseline; revised impacts, IEFs and peak demand |  | Updated to indicate claim/filing status
2020 | R-In-LEDFixt-3(21w)-dWP41-dWC29 | Residential Indoor General Lighting: LED Fixture replaces pre-existing standard lighting Wattage. Measure includes Code case. | DEER2020 | D20v1 | 2020-11-24 16:30 | Res-Iltg-SI-dWatt | DEER | Scaled | BaseRatio |  |  | None |  | 0 |  | 1 | Res | Any | Lighting | InGen-ScrewIn | Ltg_Fixture | LED_fixt |  | ILtg-Res-LED-50000hr+12yr |  |  |  | LEDratio0296 | LEDratio0242 | LEDFixt-3(21w) | Available |  | 0 | 0 |  | ArNrNc |  | LtgFixture-Default |  | None | 2020-01-01 | 2020-03-18 | [5 empty] | Standard | DEER2020 update for: ISP/Title 24 wattage baseline; revised impacts, IEFs and peak demand | 1 | 1 | 0 | Deemed Ex Ante Team |  | DEER2020 update for: ISP/Title 24 wattage baseline; revised impacts, IEFs and peak demand |  | Updated to indicate claim/filing status
2020 | R-In-LEDFixt(32w)-dWP62-dWC45 | Residential Indoor General Lighting: LED Fixture replaces pre-existing standard lighting Wattage. Measure includes Code case. | DEER2020 | D20v1 | 2020-11-24 16:30 | Res-Iltg-SI-dWatt | DEER | Scaled | BaseRatio |  |  | None |  | 0 |  | 1 | Res | Any | Lighting | InGen-ScrewIn | Ltg_Fixture | LED_fixt |  | ILtg-Res-LED-50000hr+12yr |  |  |  | LEDratio0296 | LEDratio0242 | LEDFixt(32w) | Available |  | 0 | 0 |  | ArNrNc |  | LtgFixture-Default |  | None | 2020-01-01 | 2020-03-18 | [5 empty] | Standard | DEER2020 update for: ISP/Title 24 wattage baseline; revised impacts, IEFs and peak demand | 1 | 1 | 0 | Deemed Ex Ante Team |  | DEER2020 update for: ISP/Title 24 wattage baseline; revised impacts, IEFs and peak demand |  | Updated to indicate claim/filing status
2020 | R-In-LEDFixt(33w)-dWP64-dWC46 | Residential Indoor General Lighting: LED Fixture replaces pre-existing standard lighting Wattage. Measure includes Code case. | DEER2020 | D20v1 | 2020-11-24 16:30 | Res-Iltg-SI-dWatt | DEER | Scaled | BaseRatio |  |  | None |  | 0 |  | 1 | Res | Any | Lighting | InGen-ScrewIn | Ltg_Fixture | LED_fixt |  | ILtg-Res-LED-50000hr+12yr |  |  |  | LEDratio0296 | LEDratio0242 | LEDFixt(33w) | Available |  | 0 | 0 |  | ArNrNc |  | LtgFixture-Default |  | None | 2020-01-01 | 2020-03-18 | [5 empty] | Standard | DEER2020 update for: ISP/Title 24 wattage baseline; revised impacts, IEFs and peak demand | 1 | 1 | 0 | Deemed Ex Ante Team |  | DEER2020 update for: ISP/Title 24 wattage baseline; revised impacts, IEFs and peak demand |  | Updated to indicate claim/filing status
2020 | R-In-LEDFixt(34w)-dWP66-dWC48 | Residential Indoor General Lighting: LED Fixture replaces pre-existing standard lighting Wattage. Measure includes Code case. | DEER2020 | D20v1 | 2020-11-24 16:30 | Res-Iltg-SI-dWatt | DEER | Scaled | BaseRatio |  |  | None |  | 0 |  | 1 | Res | Any | Lighting | InGen-ScrewIn | Ltg_Fixture | LED_fixt |  | ILtg-Res-LED-50000hr+12yr |  |  |  | LEDratio0296 | LEDratio0242 | LEDFixt(34w) | Available |  | 0 | 0 |  | ArNrNc |  | LtgFixture-Default |  | None | 2020-01-01 | 2020-03-18 | [5 empty] | Standard | DEER2020 update for: ISP/Title 24 wattage baseline; revised impacts, IEFs and peak demand | 1 | 1 | 0 | Deemed Ex Ante Team |  | DEER2020 update for: ISP/Title 24 wattage baseline; revised impacts, IEFs and peak demand |  | Updated to indicate claim/filing status
2020 | R-In-LEDFixt(36w)-dWP70-dWC51 | Residential Indoor General Lighting: LED Fixture replaces pre-existing standard lighting Wattage. Measure includes Code case. | DEER2020 | D20v1 | 2020-11-24 16:30 | Res-Iltg-SI-dWatt | DEER | Scaled | BaseRatio |  |  | None |  | 0 |  | 1 | Res | Any | Lighting | InGen-ScrewIn | Ltg_Fixture | LED_fixt |  | ILtg-Res-LED-50000hr+12yr |  |  |  | LEDratio0296 | LEDratio0242 | LEDFixt(36w) | Available |  | 0 | 0 |  | ArNrNc |  | LtgFixture-Default |  | None | 2020-01-01 | 2020-03-18 | [5 empty] | Standard | DEER2020 update for: ISP/Title 24 wattage baseline; revised impacts, IEFs and peak demand | 1 | 1 | 0 | Deemed Ex Ante Team |  | DEER2020 update for: ISP/Title 24 wattage baseline; revised impacts, IEFs and peak demand |  | Updated to indicate claim/filing status
2020 | R-In-LEDFixt-3(8w)-dWP15-dWC11 | Residential Indoor General Lighting: LED Fixture replaces pre-existing standard lighting Wattage. Measure includes Code case. | DEER2020 | D20v1 | 2020-11-24 16:30 | Res-Iltg-SI-dWatt | DEER | Scaled | BaseRatio |  |  | None |  | 0 |  | 1 | Res | Any | Lighting | InGen-ScrewIn | Ltg_Fixture | LED_fixt |  | ILtg-Res-LED-50000hr+12yr |  |  |  | LEDratio0296 | LEDratio0242 | LEDFixt-3(8w) | Available |  | 0 | 0 |  | ArNrNc |  | LtgFixture-Default |  | None | 2020-01-01 | 2020-03-18 | [5 empty] | Standard | DEER2020 update for: ISP/Title 24 wattage baseline; revised impacts, IEFs and peak demand | 1 | 1 | 0 | Deemed Ex Ante Team |  | DEER2020 update for: ISP/Title 24 wattage baseline; revised impacts, IEFs and peak demand |  | Updated to indicate claim/filing status
2020 | R-In-LEDFixt-3(9w)-dWP17-dWC12 | Residential Indoor General Lighting: LED Fixture replaces pre-existing standard lighting Wattage. Measure includes Code case. | DEER2020 | D20v1 | 2020-11-24 16:30 | Res-Iltg-SI-dWatt | DEER | Scaled | BaseRatio |  |  | None |  | 0 |  | 1 | Res | Any | Lighting | InGen-ScrewIn | Ltg_Fixture | LED_fixt |  | ILtg-Res-LED-50000hr+12yr |  |  |  | LEDratio0296 | LEDratio0242 | LEDFixt-3(9w) | Available |  | 0 | 0 |  | ArNrNc |  | LtgFixture-Default |  | None | 2020-01-01 | 2020-03-18 | [5 empty] | Standard | DEER2020 update for: ISP/Title 24 wattage baseline; revised impacts, IEFs and peak demand | 1 | 1 | 0 | Deemed Ex Ante Team |  | DEER2020 update for: ISP/Title 24 wattage baseline; revised impacts, IEFs and peak demand |  | Updated to indicate claim/filing status
2020 | R-In-LEDFixt(39w)-dWP76-dWC55 | Residential Indoor General Lighting: LED Fixture replaces pre-existing standard lighting Wattage. Measure includes Code case. | DEER2020 | D20v1 | 2020-11-24 16:30 | Res-Iltg-SI-dWatt | DEER | Scaled | BaseRatio |  |  | None |  | 0 |  | 1 | Res | Any | Lighting | InGen-ScrewIn | Ltg_Fixture | LED_fixt |  | ILtg-Res-LED-50000hr+12yr |  |  |  | LEDratio0296 | LEDratio0242 | LEDFixt(39w) | Available |  | 0 | 0 |  | ArNrNc |  | LtgFixture-Default |  | None | 2020-01-01 | 2020-03-18 | [5 empty] | Standard | DEER2020 update for: ISP/Title 24 wattage baseline; revised impacts, IEFs and peak demand | 1 | 1 | 0 | Deemed Ex Ante Team |  | DEER2020 update for: ISP/Title 24 wattage baseline; revised impacts, IEFs and peak demand |  | Updated to indicate claim/filing status
2020 | R-In-LEDFixt(40w)-dWP78-dWC56 | Residential Indoor General Lighting: LED Fixture replaces pre-existing standard lighting Wattage. Measure includes Code case. | DEER2020 | D20v1 | 2020-11-24 16:30 | Res-Iltg-SI-dWatt | DEER | Scaled | BaseRatio |  |  | None |  | 0 |  | 1 | Res | Any | Lighting | InGen-ScrewIn | Ltg_Fixture | LED_fixt |  | ILtg-Res-LED-50000hr+12yr |  |  |  | LEDratio0296 | LEDratio0242 | LEDFixt(40w) | Available |  | 0 | 0 |  | ArNrNc |  | LtgFixture-Default |  | None | 2020-01-01 | 2020-03-18 | [5 empty] | Standard | DEER2020 update for: ISP/Title 24 wattage baseline; revised impacts, IEFs and peak demand | 1 | 1 | 0 | Deemed Ex Ante Team |  | DEER2020 update for: ISP/Title 24 wattage baseline; revised impacts, IEFs and peak demand |  | Updated to indicate claim/filing status
2020 | R-In-LEDFixt-4(23w)-dWP45-dWC32 | Residential Indoor General Lighting: LED Fixture replaces pre-existing standard lighting Wattage. Measure includes Code case. | DEER2020 | D20v1 | 2020-11-24 16:30 | Res-Iltg-SI-dWatt | DEER | Scaled | BaseRatio |  |  | None |  | 0 |  | 1 | Res | Any | Lighting | InGen-ScrewIn | Ltg_Fixture | LED_fixt |  | ILtg-Res-LED-50000hr+12yr |  |  |  | LEDratio0296 | LEDratio0242 | LEDFixt-4(23w) | Available |  | 0 | 0 |  | ArNrNc |  | LtgFixture-Default |  | None | 2020-01-01 | 2020-03-18 | [5 empty] | Standard | DEER2020 update for: ISP/Title 24 wattage baseline; revised impacts, IEFs and peak demand | 1 | 1 | 0 | Deemed Ex Ante Team |  | DEER2020 update for: ISP/Title 24 wattage baseline; revised impacts, IEFs and peak demand |  | Updated to indicate claim/filing status
2020 | R-In-LEDFixt-6(12w)-dWP23-dWC17 | Residential Indoor General Lighting: LED Fixture replaces pre-existing standard lighting Wattage. Measure includes Code case. | DEER2020 | D20v1 | 2020-11-24 16:30 | Res-Iltg-SI-dWatt | DEER | Scaled | BaseRatio |  |  | None |  | 0 |  | 1 | Res | Any | Lighting | InGen-ScrewIn | Ltg_Fixture | LED_fixt |  | ILtg-Res-LED-50000hr+12yr |  |  |  | LEDratio0296 | LEDratio0242 | LEDFixt-6(12w) | Available |  | 0 | 0 |  | ArNrNc |  | LtgFixture-Default |  | None | 2020-01-01 | 2020-03-18 | [5 empty] | Standard | DEER2020 update for: ISP/Title 24 wattage baseline; revised impacts, IEFs and peak demand | 1 | 1 | 0 | Deemed Ex Ante Team |  | DEER2020 update for: ISP/Title 24 wattage baseline; revised impacts, IEFs and peak demand |  | Updated to indicate claim/filing status
2020 | R-In-LEDFixt-7(10w)-dWP19-dWC14 | Residential Indoor General Lighting: LED Fixture replaces pre-existing standard lighting Wattage. Measure includes Code case. | DEER2020 | D20v1 | 2020-11-24 16:30 | Res-Iltg-SI-dWatt | DEER | Scaled | BaseRatio |  |  | None |  | 0 |  | 1 | Res | Any | Lighting | InGen-ScrewIn | Ltg_Fixture | LED_fixt |  | ILtg-Res-LED-50000hr+12yr |  |  |  | LEDratio0296 | LEDratio0242 | LEDFixt-7(10w) | Available |  | 0 | 0 |  | ArNrNc |  | LtgFixture-Default |  | None | 2020-01-01 | 2020-03-18 | [5 empty] | Standard | DEER2020 update for: ISP/Title 24 wattage baseline; revised impacts, IEFs and peak demand | 1 | 1 | 0 | Deemed Ex Ante Team |  | DEER2020 update for: ISP/Title 24 wattage baseline; revised impacts, IEFs and peak demand |  | Updated to indicate claim/filing status
2020 | R-In-LEDFixt(7w)-dWP13-dWC9 | Residential Indoor General Lighting: LED Fixture replaces pre-existing standard lighting Wattage. Measure includes Code case. | DEER2020 | D20v1 | 2020-11-24 16:30 | Res-Iltg-SI-dWatt | DEER | Scaled | BaseRatio |  |  | None |  | 0 |  | 1 | Res | Any | Lighting | InGen-ScrewIn | Ltg_Fixture | LED_fixt |  | ILtg-Res-LED-50000hr+12yr |  |  |  | LEDratio0296 | LEDratio0242 | LEDFixt(7w) | Available |  | 0 | 0 |  | ArNrNc |  | LtgFixture-Default |  | None | 2020-01-01 | 2020-03-18 | [5 empty] | Standard | DEER2020 update for: ISP/Title 24 wattage baseline; revised impacts, IEFs and peak demand | 1 | 1 | 0 | Deemed Ex Ante Team |  | DEER2020 update for: ISP/Title 24 wattage baseline; revised impacts, IEFs and peak demand |  | Updated to indicate claim/filing status
2020 | R-In-LED-Glb(10w)-dWP21 | Residential Indoor General Lighting: LED Lamp replaces pre-existing standard lighting Wattage. Measure includes Code case. | DEER2020 | D20v1 | 2020-11-24 16:30 | Res-Iltg-SI-dWatt | DEER | Scaled | BaseRatio |  |  | None |  | 0 |  | 1 | Res | Any | Lighting | InGen-ScrewIn | Ltg_Lamp | LED_lamp |  | ILtg-Res-LED-20000hr |  |  |  | LEDratio0310 | LEDratio0310 | LED-Glb(10w) | Available |  | 0 | 0 |  | NrNc |  |  |  | None | 2020-01-01 | 2020-03-18 | [5 empty] | Standard | DEER2020 update for: revised impacts, IEFs and peak demand | 1 | 1 | 0 | Deemed Ex Ante Team |  | DEER2020 update for: revised impacts, IEFs and peak demand |  | Updated to indicate claim/filing status
2020 | R-In-LED-Glb(1w)-dWP4 | Residential Indoor General Lighting: LED Lamp replaces pre-existing standard lighting Wattage. Measure includes Code case. Impacts: CFL-based HOU (varies by BldgType) | DEER2020 | D20v1 | 2020-11-24 16:30 | Res-Iltg-SI-dWatt | DEER | Scaled | BaseRatio |  |  | None |  | 0 |  | 1 | Res | Any | Lighting | InGen-ScrewIn | Ltg_Lamp | LED_lamp |  | ILtg-Res-LED-15000hr |  |  |  | LEDratio0468 | LEDratio0468 | LED-Glb(1w) | Available |  | 0 | 0 |  | NrNc |  |  |  | None | 2020-01-01 | 2020-03-18 | [5 empty] | Standard | DEER2020 update for: revised impacts, IEFs and peak demand | 1 | 1 | 0 | Deemed Ex Ante Team |  | DEER2020 update for: revised impacts, IEFs and peak demand |  | Updated to indicate claim/filing status
2020 | R-In-LED-Glb(2w)-dWP7 | Residential Indoor General Lighting: LED Lamp replaces pre-existing standard lighting Wattage. Measure includes Code case. Impacts: CFL-based HOU (varies by BldgType) | DEER2020 | D20v1 | 2020-11-24 16:30 | Res-Iltg-SI-dWatt | DEER | Scaled | BaseRatio |  |  | None |  | 0 |  | 1 | Res | Any | Lighting | InGen-ScrewIn | Ltg_Lamp | LED_lamp |  | ILtg-Res-LED-15000hr |  |  |  | LEDratio0468 | LEDratio0468 | LED-Glb(2w) | Available |  | 0 | 0 |  | NrNc |  |  |  | None | 2020-01-01 | 2020-03-18 | [5 empty] | Standard | DEER2020 update for: revised impacts, IEFs and peak demand | 1 | 1 | 0 | Deemed Ex Ante Team |  | DEER2020 update for: revised impacts, IEFs and peak demand |  | Updated to indicate claim/filing status
2020 | R-In-LED-Glb(3w)-dWP6 | Residential Indoor General Lighting: LED Lamp replaces pre-existing standard lighting Wattage. Measure includes Code case. Impacts: CFL-based HOU (varies by BldgType) | DEER2020 | D20v1 | 2020-11-24 16:30 | Res-Iltg-SI-dWatt | DEER | Scaled | BaseRatio |  |  | None |  | 0 |  | 1 | Res | Any | Lighting | InGen-ScrewIn | Ltg_Lamp | LED_lamp |  | ILtg-Res-LED-20000hr |  |  |  | LEDratio0310 | LEDratio0310 | LED-Glb(3w) | Available |  | 0 | 0 |  | NrNc |  |  |  | None | 2020-01-01 | 2020-03-18 | [5 empty] | Standard | DEER2020 update for: revised impacts, IEFs and peak demand | 1 | 1 | 0 | Deemed Ex Ante Team |  | DEER2020 update for: revised impacts, IEFs and peak demand |  | Updated to indicate claim/filing status
2020 | R-In-LED-Glb(4w)-dWP8 | Residential Indoor General Lighting: LED Lamp replaces pre-existing standard lighting Wattage. Measure includes Code case. | DEER2020 | D20v1 | 2020-11-24 16:30 | Res-Iltg-SI-dWatt | DEER | Scaled | BaseRatio |  |  | None |  | 0 |  | 1 | Res | Any | Lighting | InGen-ScrewIn | Ltg_Lamp | LED_lamp |  | ILtg-Res-LED-20000hr |  |  |  | LEDratio0310 | LEDratio0310 | LED-Glb(4w) | Available |  | 0 | 0 |  | NrNc |  |  |  | None | 2020-01-01 | 2020-03-18 | [5 empty] | Standard | DEER2020 update for: revised impacts, IEFs and peak demand | 1 | 1 | 0 | Deemed Ex Ante Team |  | DEER2020 update for: revised impacts, IEFs and peak demand |  | Updated to indicate claim/filing status
2020 | R-In-LED-Glb(5w)-dWP11 | Residential Indoor General Lighting: LED Lamp replaces pre-existing standard lighting Wattage. Measure includes Code case. | DEER2020 | D20v1 | 2020-11-24 16:30 | Res-Iltg-SI-dWatt | DEER | Scaled | BaseRatio |  |  | None |  | 0 |  | 1 | Res | Any | Lighting | InGen-ScrewIn | Ltg_Lamp | LED_lamp |  | ILtg-Res-LED-20000hr |  |  |  | LEDratio0310 | LEDratio0310 | LED-Glb(5w) | Available |  | 0 | 0 |  | NrNc |  |  |  | None | 2020-01-01 | 2020-03-18 | [5 empty] | Standard | DEER2020 update for: revised impacts, IEFs and peak demand | 1 | 1 | 0 | Deemed Ex Ante Team |  | DEER2020 update for: revised impacts, IEFs and peak demand |  | Updated to indicate claim/filing status
2020 | R-In-LED-Glb(6w)-dWP13 | Residential Indoor General Lighting: LED Lamp replaces pre-existing standard lighting Wattage. Measure includes Code case. | DEER2020 | D20v1 | 2020-11-24 16:30 | Res-Iltg-SI-dWatt | DEER | Scaled | BaseRatio |  |  | None |  | 0 |  | 1 | Res | Any | Lighting | InGen-ScrewIn | Ltg_Lamp | LED_lamp |  | ILtg-Res-LED-20000hr |  |  |  | LEDratio0310 | LEDratio0310 | LED-Glb(6w) | Available |  | 0 | 0 |  | NrNc |  |  |  | None | 2020-01-01 | 2020-03-18 | [5 empty] | Standard | DEER2020 update for: revised impacts, IEFs and peak demand | 1 | 1 | 0 | Deemed Ex Ante Team |  | DEER2020 update for: revised impacts, IEFs and peak demand |  | Updated to indicate claim/filing status
2020 | R-In-LED-Glb(7w)-dWP15 | Residential Indoor General Lighting: LED Lamp replaces pre-existing standard lighting Wattage. Measure includes Code case. | DEER2020 | D20v1 | 2020-11-24 16:30 | Res-Iltg-SI-dWatt | DEER | Scaled | BaseRatio |  |  | None |  | 0 |  | 1 | Res | Any | Lighting | InGen-ScrewIn | Ltg_Lamp | LED_lamp |  | ILtg-Res-LED-20000hr |  |  |  | LEDratio0310 | LEDratio0310 | LED-Glb(7w) | Available |  | 0 | 0 |  | NrNc |  |  |  | None | 2020-01-01 | 2020-03-18 | [5 empty] | Standard | DEER2020 update for: revised impacts, IEFs and peak demand | 1 | 1 | 0 | Deemed Ex Ante Team |  | DEER2020 update for: revised impacts, IEFs and peak demand |  | Updated to indicate claim/filing status
2020 | R-In-LED-Glb(8w)-dWP17 | Residential Indoor General Lighting: LED Lamp replaces pre-existing standard lighting Wattage. Measure includes Code case. Impacts: CFL-based HOU (varies by BldgType) | DEER2020 | D20v1 | 2020-11-24 16:30 | Res-Iltg-SI-dWatt | DEER | Scaled | BaseRatio |  |  | None |  | 0 |  | 1 | Res | Any | Lighting | InGen-ScrewIn | Ltg_Lamp | LED_lamp |  | ILtg-Res-LED-20000hr |  |  |  | LEDratio0310 | LEDratio0310 | LED-Glb(8w) | Available |  | 0 | 0 |  | NrNc |  |  |  | None | 2020-01-01 | 2020-03-18 | [5 empty] | Standard | DEER2020 update for: revised impacts, IEFs and peak demand | 1 | 1 | 0 | Deemed Ex Ante Team |  | DEER2020 update for: revised impacts, IEFs and peak demand |  | Updated to indicate claim/filing status
2020 | R-In-LED-Glb(9w)-dWP19 | Residential Indoor General Lighting: LED Lamp replaces pre-existing standard lighting Wattage. Measure includes Code case. | DEER2020 | D20v1 | 2020-11-24 16:30 | Res-Iltg-SI-dWatt | DEER | Scaled | BaseRatio |  |  | None |  | 0 |  | 1 | Res | Any | Lighting | InGen-ScrewIn | Ltg_Lamp | LED_lamp |  | ILtg-Res-LED-20000hr |  |  |  | LEDratio0310 | LEDratio0310 | LED-Glb(9w) | Available |  | 0 | 0 |  | NrNc |  |  |  | None | 2020-01-01 | 2020-03-18 | [5 empty] | Standard | DEER2020 update for: revised impacts, IEFs and peak demand | 1 | 1 | 0 | Deemed Ex Ante Team |  | DEER2020 update for: revised impacts, IEFs and peak demand |  | Updated to indicate claim/filing status
2020 | R-In-LED-PAR20(10w)-dWP22 | Residential Indoor General Lighting: LED Lamp replaces pre-existing standard lighting Wattage. Measure includes Code case. Impacts: CFL-based HOU (varies by BldgType) | DEER2020 | D20v1 | 2020-11-24 16:30 | Res-Iltg-SI-dWatt | DEER | Scaled | BaseRatio |  |  | None |  | 0 |  | 1 | Res | Any | Lighting | InGen-ScrewIn | Ltg_Lamp | LED_lamp |  | ILtg-Res-LED-20000hr |  |  |  | LEDratio0321 | LEDratio0321 | LED-PAR20(10w) | Available |  | 0 | 0 |  | NrNc |  |  |  | None | 2020-01-01 | 2020-03-18 | [5 empty] | Standard | DEER2020 update for: revised impacts, IEFs and peak demand | 1 | 1 | 0 | Deemed Ex Ante Team |  | DEER2020 update for: revised impacts, IEFs and peak demand |  | Updated to indicate claim/filing status
2020 | R-In-LED-PAR20(13w)-dWP29 | Residential Indoor General Lighting: LED Lamp replaces pre-existing standard lighting Wattage. Measure includes Code case. Impacts: CFL-based HOU (varies by BldgType) | DEER2020 | D20v1 | 2020-11-24 16:30 | Res-Iltg-SI-dWatt | DEER | Scaled | BaseRatio |  |  | None |  | 0 |  | 1 | Res | Any | Lighting | InGen-ScrewIn | Ltg_Lamp | LED_lamp |  | ILtg-Res-LED-20000hr |  |  |  | LEDratio0321 | LEDratio0321 | LED-PAR20(13w) | Available |  | 0 | 0 |  | NrNc |  |  |  | None | 2020-01-01 | 2020-03-18 | [5 empty] | Standard | DEER2020 update for: revised impacts, IEFs and peak demand | 1 | 1 | 0 | Deemed Ex Ante Team |  | DEER2020 update for: revised impacts, IEFs and peak demand |  | Updated to indicate claim/filing status
2020 | R-In-LED-PAR20(4w)-dWP9 | Residential Indoor General Lighting: LED Lamp replaces pre-existing standard lighting Wattage. Measure includes Code case. Impacts: CFL-based HOU (varies by BldgType) | DEER2020 | D20v1 | 2020-11-24 16:30 | Res-Iltg-SI-dWatt | DEER | Scaled | BaseRatio |  |  | None |  | 0 |  | 1 | Res | Any | Lighting | InGen-ScrewIn | Ltg_Lamp | LED_lamp |  | ILtg-Res-LED-20000hr |  |  |  | LEDratio0321 | LEDratio0321 | LED-PAR20(4w) | Available |  | 0 | 0 |  | NrNc |  |  |  | None | 2020-01-01 | 2020-03-18 | [5 empty] | Standard | DEER2020 update for: revised impacts, IEFs and peak demand | 1 | 1 | 0 | Deemed Ex Ante Team |  | DEER2020 update for: revised impacts, IEFs and peak demand |  | Updated to indicate claim/filing status
2020 | R-In-LED-PAR20(5.5w)-dWP12 | Residential Indoor General Lighting: LED Lamp replaces pre-existing standard lighting Wattage. Measure includes Code case. Impacts: CFL-based HOU (varies by BldgType) | DEER2020 | D20v1 | 2020-11-24 16:30 | Res-Iltg-SI-dWatt | DEER | Scaled | BaseRatio |  |  | None |  | 0 |  | 1 | Res | Any | Lighting | InGen-ScrewIn | Ltg_Lamp | LED_lamp |  | ILtg-Res-LED-20000hr |  |  |  | LEDratio0321 | LEDratio0321 | LED-PAR20(5.5w) | Available |  | 0 | 0 |  | NrNc |  |  |  | None | 2020-01-01 | 2020-03-18 | [5 empty] | Standard | DEER2020 update for: revised impacts, IEFs and peak demand | 1 | 1 | 0 | Deemed Ex Ante Team |  | DEER2020 update for: revised impacts, IEFs and peak demand |  | Updated to indicate claim/filing status
2020 | R-In-LED-PAR20(6w)-dWP13 | Residential Indoor General Lighting: LED Lamp replaces pre-existing standard lighting Wattage. Measure includes Code case. Impacts: CFL-based HOU (varies by BldgType) | DEER2020 | D20v1 | 2020-11-24 16:30 | Res-Iltg-SI-dWatt | DEER | Scaled | BaseRatio |  |  | None |  | 0 |  | 1 | Res | Any | Lighting | InGen-ScrewIn | Ltg_Lamp | LED_lamp |  | ILtg-Res-LED-20000hr |  |  |  | LEDratio0321 | LEDratio0321 | LED-PAR20(6w) | Available |  | 0 | 0 |  | NrNc |  |  |  | None | 2020-01-01 | 2020-03-18 | [5 empty] | Standard | DEER2020 update for: revised impacts, IEFs and peak demand | 1 | 1 | 0 | Deemed Ex Ante Team |  | DEER2020 update for: revised impacts, IEFs and peak demand |  | Updated to indicate claim/filing status
2020 | R-In-LED-PAR20(7w)-dWP15 | Residential Indoor General Lighting: LED Lamp replaces pre-existing standard lighting Wattage. Measure includes Code case. Impacts: CFL-based HOU (varies by BldgType) | DEER2020 | D20v1 | 2020-11-24 16:30 | Res-Iltg-SI-dWatt | DEER | Scaled | BaseRatio |  |  | None |  | 0 |  | 1 | Res | Any | Lighting | InGen-ScrewIn | Ltg_Lamp | LED_lamp |  | ILtg-Res-LED-20000hr |  |  |  | LEDratio0321 | LEDratio0321 | LED-PAR20(7w) | Available |  | 0 | 0 |  | NrNc |  |  |  | None | 2020-01-01 | 2020-03-18 | [5 empty] | Standard | DEER2020 update for: revised impacts, IEFs and peak demand | 1 | 1 | 0 | Deemed Ex Ante Team |  | DEER2020 update for: revised impacts, IEFs and peak demand |  | Updated to indicate claim/filing status
2020 | R-In-LED-PAR20(8w)-dWP18 | Residential Indoor General Lighting: LED Lamp replaces pre-existing standard lighting Wattage. Measure includes Code case. Impacts: CFL-based HOU (varies by BldgType) | DEER2020 | D20v1 | 2020-11-24 16:30 | Res-Iltg-SI-dWatt | DEER | Scaled | BaseRatio |  |  | None |  | 0 |  | 1 | Res | Any | Lighting | InGen-ScrewIn | Ltg_Lamp | LED_lamp |  | ILtg-Res-LED-20000hr |  |  |  | LEDratio0321 | LEDratio0321 | LED-PAR20(8w) | Available |  | 0 | 0 |  | NrNc |  |  |  | None | 2020-01-01 | 2020-03-18 | [5 empty] | Standard | DEER2020 update for: revised impacts, IEFs and peak demand | 1 | 1 | 0 | Deemed Ex Ante Team |  | DEER2020 update for: revised impacts, IEFs and peak demand |  | Updated to indicate claim/filing status
2020 | R-In-LED-PAR20(9w)-dWP20 | Residential Indoor General Lighting: LED Lamp replaces pre-existing standard lighting Wattage. Measure includes Code case. Impacts: CFL-based HOU (varies by BldgType) | DEER2020 | D20v1 | 2020-11-24 16:30 | Res-Iltg-SI-dWatt | DEER | Scaled | BaseRatio |  |  | None |  | 0 |  | 1 | Res | Any | Lighting | InGen-ScrewIn | Ltg_Lamp | LED_lamp |  | ILtg-Res-LED-20000hr |  |  |  | LEDratio0321 | LEDratio0321 | LED-PAR20(9w) | Available |  | 0 | 0 |  | NrNc |  |  |  | None | 2020-01-01 | 2020-03-18 | [5 empty] | Standard | DEER2020 update for: revised impacts, IEFs and peak demand | 1 | 1 | 0 | Deemed Ex Ante Team |  | DEER2020 update for: revised impacts, IEFs and peak demand |  | Updated to indicate claim/filing status
2020 | R-In-LED-PAR30(10w)-dWP13 | Residential Indoor General Lighting: LED Lamp replaces pre-existing standard lighting Wattage. Measure includes Code case. Impacts: CFL-based HOU (varies by BldgType) | DEER2020 | D20v1 | 2020-11-24 16:30 | Res-Iltg-SI-dWatt | DEER | Scaled | BaseRatio |  |  | None |  | 0 |  | 1 | Res | Any | Lighting | InGen-ScrewIn | Ltg_Lamp | LED_lamp |  | ILtg-Res-LED-20000hr |  |  |  | LEDratio0234 | LEDratio0234 | LED-PAR30(10w) | Available |  | 0 | 0 |  | NrNc |  |  |  | None | 2020-01-01 | 2020-03-18 | [5 empty] | Standard | DEER2020 update for: revised impacts, IEFs and peak demand | 1 | 1 | 0 | Deemed Ex Ante Team |  | DEER2020 update for: revised impacts, IEFs and peak demand |  | Updated to indicate claim/filing status
2020 | R-In-LED-PAR30(11w)-dWP15 | Residential Indoor General Lighting: LED Lamp replaces pre-existing standard lighting Wattage. Measure includes Code case. Impacts: CFL-based HOU (varies by BldgType) | DEER2020 | D20v1 | 2020-11-24 16:30 | Res-Iltg-SI-dWatt | DEER | Scaled | BaseRatio |  |  | None |  | 0 |  | 1 | Res | Any | Lighting | InGen-ScrewIn | Ltg_Lamp | LED_lamp |  | ILtg-Res-LED-20000hr |  |  |  | LEDratio0234 | LEDratio0234 | LED-PAR30(11w) | Available |  | 0 | 0 |  | NrNc |  |  |  | None | 2020-01-01 | 2020-03-18 | [5 empty] | Standard | DEER2020 update for: revised impacts, IEFs and peak demand | 1 | 1 | 0 | Deemed Ex Ante Team |  | DEER2020 update for: revised impacts, IEFs and peak demand |  | Updated to indicate claim/filing status
2020 | R-In-LED-PAR30(12w)-dWP16 | Residential Indoor General Lighting: LED Lamp replaces pre-existing standard lighting Wattage. Measure includes Code case. Impacts: CFL-based HOU (varies by BldgType) | DEER2020 | D20v1 | 2020-11-24 16:30 | Res-Iltg-SI-dWatt | DEER | Scaled | BaseRatio |  |  | None |  | 0 |  | 1 | Res | Any | Lighting | InGen-ScrewIn | Ltg_Lamp | LED_lamp |  | ILtg-Res-LED-20000hr |  |  |  | LEDratio0234 | LEDratio0234 | LED-PAR30(12w) | Available |  | 0 | 0 |  | NrNc |  |  |  | None | 2020-01-01 | 2020-03-18 | [5 empty] | Standard | DEER2020 update for: revised impacts, IEFs and peak demand | 1 | 1 | 0 | Deemed Ex Ante Team |  | DEER2020 update for: revised impacts, IEFs and peak demand |  | Updated to indicate claim/filing status
2020 | R-In-LED-PAR30(13w)-dWP17 | Residential Indoor General Lighting: LED Lamp replaces pre-existing standard lighting Wattage. Measure includes Code case. Impacts: CFL-based HOU (varies by BldgType) | DEER2020 | D20v1 | 2020-11-24 16:30 | Res-Iltg-SI-dWatt | DEER | Scaled | BaseRatio |  |  | None |  | 0 |  | 1 | Res | Any | Lighting | InGen-ScrewIn | Ltg_Lamp | LED_lamp |  | ILtg-Res-LED-20000hr |  |  |  | LEDratio0234 | LEDratio0234 | LED-PAR30(13w) | Available |  | 0 | 0 |  | NrNc |  |  |  | None | 2020-01-01 | 2020-03-18 | [5 empty] | Standard | DEER2020 update for: revised impacts, IEFs and peak demand | 1 | 1 | 0 | Deemed Ex Ante Team |  | DEER2020 update for: revised impacts, IEFs and peak demand |  | Updated to indicate claim/filing status
2020 | R-In-LED-PAR30(14w)-dWP19 | Residential Indoor General Lighting: LED Lamp replaces pre-existing standard lighting Wattage. Measure includes Code case. Impacts: CFL-based HOU (varies by BldgType) | DEER2020 | D20v1 | 2020-11-24 16:30 | Res-Iltg-SI-dWatt | DEER | Scaled | BaseRatio |  |  | None |  | 0 |  | 1 | Res | Any | Lighting | InGen-ScrewIn | Ltg_Lamp | LED_lamp |  | ILtg-Res-LED-20000hr |  |  |  | LEDratio0234 | LEDratio0234 | LED-PAR30(14w) | Available |  | 0 | 0 |  | NrNc |  |  |  | None | 2020-01-01 | 2020-03-18 | [5 empty] | Standard | DEER2020 update for: revised impacts, IEFs and peak demand | 1 | 1 | 0 | Deemed Ex Ante Team |  | DEER2020 update for: revised impacts, IEFs and peak demand |  | Updated to indicate claim/filing status
2020 | R-In-LED-PAR30(15w)-dWP20 | Residential Indoor General Lighting: LED Lamp replaces pre-existing standard lighting Wattage. Measure includes Code case. Impacts: CFL-based HOU (varies by BldgType) | DEER2020 | D20v1 | 2020-11-24 16:30 | Res-Iltg-SI-dWatt | DEER | Scaled | BaseRatio |  |  | None |  | 0 |  | 1 | Res | Any | Lighting | InGen-ScrewIn | Ltg_Lamp | LED_lamp |  | ILtg-Res-LED-20000hr |  |  |  | LEDratio0234 | LEDratio0234 | LED-PAR30(15w) | Available |  | 0 | 0 |  | NrNc |  |  |  | None | 2020-01-01 | 2020-03-18 | [5 empty] | Standard | DEER2020 update for: revised impacts, IEFs and peak demand | 1 | 1 | 0 | Deemed Ex Ante Team |  | DEER2020 update for: revised impacts, IEFs and peak demand |  | Updated to indicate claim/filing status
2020 | R-In-LED-PAR30(16w)-dWP21 | Residential Indoor General Lighting: LED Lamp replaces pre-existing standard lighting Wattage. Measure includes Code case. Impacts: CFL-based HOU (varies by BldgType) | DEER2020 | D20v1 | 2020-11-24 16:30 | Res-Iltg-SI-dWatt | DEER | Scaled | BaseRatio |  |  | None |  | 0 |  | 1 | Res | Any | Lighting | InGen-ScrewIn | Ltg_Lamp | LED_lamp |  | ILtg-Res-LED-20000hr |  |  |  | LEDratio0234 | LEDratio0234 | LED-PAR30(16w) | Available |  | 0 | 0 |  | NrNc |  |  |  | None | 2020-01-01 | 2020-03-18 | [5 empty] | Standard | DEER2020 update for: revised impacts, IEFs and peak demand | 1 | 1 | 0 | Deemed Ex Ante Team |  | DEER2020 update for: revised impacts, IEFs and peak demand |  | Updated to indicate claim/filing status
2020 | R-In-LED-PAR30(17w)-dWP23 | Residential Indoor General Lighting: LED Lamp replaces pre-existing standard lighting Wattage. Measure includes Code case. Impacts: CFL-based HOU (varies by BldgType) | DEER2020 | D20v1 | 2020-11-24 16:30 | Res-Iltg-SI-dWatt | DEER | Scaled | BaseRatio |  |  | None |  | 0 |  | 1 | Res | Any | Lighting | InGen-ScrewIn | Ltg_Lamp | LED_lamp |  | ILtg-Res-LED-20000hr |  |  |  | LEDratio0234 | LEDratio0234 | LED-PAR30(17w) | Available |  | 0 | 0 |  | NrNc |  |  |  | None | 2020-01-01 | 2020-03-18 | [5 empty] | Standard | DEER2020 update for: revised impacts, IEFs and peak demand | 1 | 1 | 0 | Deemed Ex Ante Team |  | DEER2020 update for: revised impacts, IEFs and peak demand |  | Updated to indicate claim/filing status
2020 | R-In-LED-PAR30(18w)-dWP24 | Residential Indoor General Lighting: LED Lamp replaces pre-existing standard lighting Wattage. Measure includes Code case. Impacts: CFL-based HOU (varies by BldgType) | DEER2020 | D20v1 | 2020-11-24 16:30 | Res-Iltg-SI-dWatt | DEER | Scaled | BaseRatio |  |  | None |  | 0 |  | 1 | Res | Any | Lighting | InGen-ScrewIn | Ltg_Lamp | LED_lamp |  | ILtg-Res-LED-20000hr |  |  |  | LEDratio0234 | LEDratio0234 | LED-PAR30(18w) | Available |  | 0 | 0 |  | NrNc |  |  |  | None | 2020-01-01 | 2020-03-18 | [5 empty] | Standard | DEER2020 update for: revised impacts, IEFs and peak demand | 1 | 1 | 0 | Deemed Ex Ante Team |  | DEER2020 update for: revised impacts, IEFs and peak demand |  | Updated to indicate claim/filing status
2020 | R-In-LED-PAR30(19w)-dWP25 | Residential Indoor General Lighting: LED Lamp replaces pre-existing standard lighting Wattage. Measure includes Code case. Impacts: CFL-based HOU (varies by BldgType) | DEER2020 | D20v1 | 2020-11-24 16:30 | Res-Iltg-SI-dWatt | DEER | Scaled | BaseRatio |  |  | None |  | 0 |  | 1 | Res | Any | Lighting | InGen-ScrewIn | Ltg_Lamp | LED_lamp |  | ILtg-Res-LED-20000hr |  |  |  | LEDratio0234 | LEDratio0234 | LED-PAR30(19w) | Available |  | 0 | 0 |  | NrNc |  |  |  | None | 2020-01-01 | 2020-03-18 | [5 empty] | Standard | DEER2020 update for: revised impacts, IEFs and peak demand | 1 | 1 | 0 | Deemed Ex Ante Team |  | DEER2020 update for: revised impacts, IEFs and peak demand |  | Updated to indicate claim/filing status
2020 | R-In-LED-PAR30(20w)-dWP27 | Residential Indoor General Lighting: LED Lamp replaces pre-existing standard lighting Wattage. Measure includes Code case. Impacts: CFL-based HOU (varies by BldgType) | DEER2020 | D20v1 | 2020-11-24 16:30 | Res-Iltg-SI-dWatt | DEER | Scaled | BaseRatio |  |  | None |  | 0 |  | 1 | Res | Any | Lighting | InGen-ScrewIn | Ltg_Lamp | LED_lamp |  | ILtg-Res-LED-20000hr |  |  |  | LEDratio0234 | LEDratio0234 | LED-PAR30(20w) | Available |  | 0 | 0 |  | NrNc |  |  |  | None | 2020-01-01 | 2020-03-18 | [5 empty] | Standard | DEER2020 update for: revised impacts, IEFs and peak demand | 1 | 1 | 0 | Deemed Ex Ante Team |  | DEER2020 update for: revised impacts, IEFs and peak demand |  | Updated to indicate claim/filing status
2020 | R-In-LED-PAR30(21w)-dWP28 | Residential Indoor General Lighting: LED Lamp replaces pre-existing standard lighting Wattage. Measure includes Code case. Impacts: CFL-based HOU (varies by BldgType) | DEER2020 | D20v1 | 2020-11-24 16:30 | Res-Iltg-SI-dWatt | DEER | Scaled | BaseRatio |  |  | None |  | 0 |  | 1 | Res | Any | Lighting | InGen-ScrewIn | Ltg_Lamp | LED_lamp |  | ILtg-Res-LED-20000hr |  |  |  | LEDratio0234 | LEDratio0234 | LED-PAR30(21w) | Available |  | 0 | 0 |  | NrNc |  |  |  | None | 2020-01-01 | 2020-03-18 | [5 empty] | Standard | DEER2020 update for: revised impacts, IEFs and peak demand | 1 | 1 | 0 | Deemed Ex Ante Team |  | DEER2020 update for: revised impacts, IEFs and peak demand |  | Updated to indicate claim/filing status
2020 | R-In-LED-PAR30(6w)-dWP8 | Residential Indoor General Lighting: LED Lamp replaces pre-existing standard lighting Wattage. Measure includes Code case. Impacts: CFL-based HOU (varies by BldgType) | DEER2020 | D20v1 | 2020-11-24 16:30 | Res-Iltg-SI-dWatt | DEER | Scaled | BaseRatio |  |  | None |  | 0 |  | 1 | Res | Any | Lighting | InGen-ScrewIn | Ltg_Lamp | LED_lamp |  | ILtg-Res-LED-20000hr |  |  |  | LEDratio0234 | LEDratio0234 | LED-PAR30(6w) | Available |  | 0 | 0 |  | NrNc |  |  |  | None | 2020-01-01 | 2020-03-18 | [5 empty] | Standard | DEER2020 update for: revised impacts, IEFs and peak demand | 1 | 1 | 0 | Deemed Ex Ante Team |  | DEER2020 update for: revised impacts, IEFs and peak demand |  | Updated to indicate claim/filing status
2020 | R-In-LED-PAR30(7w)-dWP9 | Residential Indoor General Lighting: LED Lamp replaces pre-existing standard lighting Wattage. Measure includes Code case. Impacts: CFL-based HOU (varies by BldgType) | DEER2020 | D20v1 | 2020-11-24 16:30 | Res-Iltg-SI-dWatt | DEER | Scaled | BaseRatio |  |  | None |  | 0 |  | 1 | Res | Any | Lighting | InGen-ScrewIn | Ltg_Lamp | LED_lamp |  | ILtg-Res-LED-20000hr |  |  |  | LEDratio0234 | LEDratio0234 | LED-PAR30(7w) | Available |  | 0 | 0 |  | NrNc |  |  |  | None | 2020-01-01 | 2020-03-18 | [5 empty] | Standard | DEER2020 update for: revised impacts, IEFs and peak demand | 1 | 1 | 0 | Deemed Ex Ante Team |  | DEER2020 update for: revised impacts, IEFs and peak demand |  | Updated to indicate claim/filing status
2020 | R-In-LED-PAR30(8w)-dWP11 | Residential Indoor General Lighting: LED Lamp replaces pre-existing standard lighting Wattage. Measure includes Code case. Impacts: CFL-based HOU (varies by BldgType) | DEER2020 | D20v1 | 2020-11-24 16:30 | Res-Iltg-SI-dWatt | DEER | Scaled | BaseRatio |  |  | None |  | 0 |  | 1 | Res | Any | Lighting | InGen-ScrewIn | Ltg_Lamp | LED_lamp |  | ILtg-Res-LED-20000hr |  |  |  | LEDratio0234 | LEDratio0234 | LED-PAR30(8w) | Available |  | 0 | 0 |  | NrNc |  |  |  | None | 2020-01-01 | 2020-03-18 | [5 empty] | Standard | DEER2020 update for: revised impacts, IEFs and peak demand | 1 | 1 | 0 | Deemed Ex Ante Team |  | DEER2020 update for: revised impacts, IEFs and peak demand |  | Updated to indicate claim/filing status
2020 | R-In-LED-PAR30(9w)-dWP12 | Residential Indoor General Lighting: LED Lamp replaces pre-existing standard lighting Wattage. Measure includes Code case. Impacts: CFL-based HOU (varies by BldgType) | DEER2020 | D20v1 | 2020-11-24 16:30 | Res-Iltg-SI-dWatt | DEER | Scaled | BaseRatio |  |  | None |  | 0 |  | 1 | Res | Any | Lighting | InGen-ScrewIn | Ltg_Lamp | LED_lamp |  | ILtg-Res-LED-20000hr |  |  |  | LEDratio0234 | LEDratio0234 | LED-PAR30(9w) | Available |  | 0 | 0 |  | NrNc |  |  |  | None | 2020-01-01 | 2020-03-18 | [5 empty] | Standard | DEER2020 update for: revised impacts, IEFs and peak demand | 1 | 1 | 0 | Deemed Ex Ante Team |  | DEER2020 update for: revised impacts, IEFs and peak demand |  | Updated to indicate claim/filing status
2020 | R-In-LED-PAR38(10w)-dWP16 | Residential Indoor General Lighting: LED Lamp replaces pre-existing standard lighting Wattage. Measure includes Code case. Impacts: CFL-based HOU (varies by BldgType) | DEER2020 | D20v1 | 2020-11-24 16:30 | Res-Iltg-SI-dWatt | DEER | Scaled | BaseRatio |  |  | None |  | 0 |  | 1 | Res | Any | Lighting | InGen-ScrewIn | Ltg_Lamp | LED_lamp |  | ILtg-Res-LED-20000hr |  |  |  | LEDratio0260 | LEDratio0260 | LED-PAR38(10w) | Available |  | 0 | 0 |  | NrNc |  |  |  | None | 2020-01-01 | 2020-03-18 | [5 empty] | Standard | DEER2020 update for: revised impacts, IEFs and peak demand | 1 | 1 | 0 | Deemed Ex Ante Team |  | DEER2020 update for: revised impacts, IEFs and peak demand |  | Updated to indicate claim/filing status
2020 | R-In-LED-PAR38(11w)-dWP18 | Residential Indoor General Lighting: LED Lamp replaces pre-existing standard lighting Wattage. Measure includes Code case. Impacts: CFL-based HOU (varies by BldgType) | DEER2020 | D20v1 | 2020-11-24 16:30 | Res-Iltg-SI-dWatt | DEER | Scaled | BaseRatio |  |  | None |  | 0 |  | 1 | Res | Any | Lighting | InGen-ScrewIn | Ltg_Lamp | LED_lamp |  | ILtg-Res-LED-20000hr |  |  |  | LEDratio0260 | LEDratio0260 | LED-PAR38(11w) | Available |  | 0 | 0 |  | NrNc |  |  |  | None | 2020-01-01 | 2020-03-18 | [5 empty] | Standard | DEER2020 update for: revised impacts, IEFs and peak demand | 1 | 1 | 0 | Deemed Ex Ante Team |  | DEER2020 update for: revised impacts, IEFs and peak demand |  | Updated to indicate claim/filing status
2020 | R-In-LED-PAR38(12w)-dWP19 | Residential Indoor General Lighting: LED Lamp replaces pre-existing standard lighting Wattage. Measure includes Code case. Impacts: CFL-based HOU (varies by BldgType) | DEER2020 | D20v1 | 2020-11-24 16:30 | Res-Iltg-SI-dWatt | DEER | Scaled | BaseRatio |  |  | None |  | 0 |  | 1 | Res | Any | Lighting | InGen-ScrewIn | Ltg_Lamp | LED_lamp |  | ILtg-Res-LED-20000hr |  |  |  | LEDratio0260 | LEDratio0260 | LED-PAR38(12w) | Available |  | 0 | 0 |  | NrNc |  |  |  | None | 2020-01-01 | 2020-03-18 | [5 empty] | Standard | DEER2020 update for: revised impacts, IEFs and peak demand | 1 | 1 | 0 | Deemed Ex Ante Team |  | DEER2020 update for: revised impacts, IEFs and peak demand |  | Updated to indicate claim/filing status
2020 | R-In-LED-PAR38(13w)-dWP21 | Residential Indoor General Lighting: LED Lamp replaces pre-existing standard lighting Wattage. Measure includes Code case. Impacts: CFL-based HOU (varies by BldgType) | DEER2020 | D20v1 | 2020-11-24 16:30 | Res-Iltg-SI-dWatt | DEER | Scaled | BaseRatio |  |  | None |  | 0 |  | 1 | Res | Any | Lighting | InGen-ScrewIn | Ltg_Lamp | LED_lamp |  | ILtg-Res-LED-20000hr |  |  |  | LEDratio0260 | LEDratio0260 | LED-PAR38(13w) | Available |  | 0 | 0 |  | NrNc |  |  |  | None | 2020-01-01 | 2020-03-18 | [5 empty] | Standard | DEER2020 update for: revised impacts, IEFs and peak demand | 1 | 1 | 0 | Deemed Ex Ante Team |  | DEER2020 update for: revised impacts, IEFs and peak demand |  | Updated to indicate claim/filing status
2020 | R-In-LED-PAR38(14w)-dWP22 | Residential Indoor General Lighting: LED Lamp replaces pre-existing standard lighting Wattage. Measure includes Code case. Impacts: CFL-based HOU (varies by BldgType) | DEER2020 | D20v1 | 2020-11-24 16:30 | Res-Iltg-SI-dWatt | DEER | Scaled | BaseRatio |  |  | None |  | 0 |  | 1 | Res | Any | Lighting | InGen-ScrewIn | Ltg_Lamp | LED_lamp |  | ILtg-Res-LED-20000hr |  |  |  | LEDratio0260 | LEDratio0260 | LED-PAR38(14w) | Available |  | 0 | 0 |  | NrNc |  |  |  | None | 2020-01-01 | 2020-03-18 | [5 empty] | Standard | DEER2020 update for: revised impacts, IEFs and peak demand | 1 | 1 | 0 | Deemed Ex Ante Team |  | DEER2020 update for: revised impacts, IEFs and peak demand |  | Updated to indicate claim/filing status
2020 | R-In-LED-PAR38(15w)-dWP24 | Residential Indoor General Lighting: LED Lamp replaces pre-existing standard lighting Wattage. Measure includes Code case. Impacts: CFL-based HOU (varies by BldgType) | DEER2020 | D20v1 | 2020-11-24 16:30 | Res-Iltg-SI-dWatt | DEER | Scaled | BaseRatio |  |  | None |  | 0 |  | 1 | Res | Any | Lighting | InGen-ScrewIn | Ltg_Lamp | LED_lamp |  | ILtg-Res-LED-20000hr |  |  |  | LEDratio0260 | LEDratio0260 | LED-PAR38(15w) | Available |  | 0 | 0 |  | NrNc |  |  |  | None | 2020-01-01 | 2020-03-18 | [5 empty] | Standard | DEER2020 update for: revised impacts, IEFs and peak demand | 1 | 1 | 0 | Deemed Ex Ante Team |  | DEER2020 update for: revised impacts, IEFs and peak demand |  | Updated to indicate claim/filing status
2020 | R-In-LED-PAR38(16w)-dWP26 | Residential Indoor General Lighting: LED Lamp replaces pre-existing standard lighting Wattage. Measure includes Code case. Impacts: CFL-based HOU (varies by BldgType) | DEER2020 | D20v1 | 2020-11-24 16:30 | Res-Iltg-SI-dWatt | DEER | Scaled | BaseRatio |  |  | None |  | 0 |  | 1 | Res | Any | Lighting | InGen-ScrewIn | Ltg_Lamp | LED_lamp |  | ILtg-Res-LED-20000hr |  |  |  | LEDratio0260 | LEDratio0260 | LED-PAR38(16w) | Available |  | 0 | 0 |  | NrNc |  |  |  | None | 2020-01-01 | 2020-03-18 | [5 empty] | Standard | DEER2020 update for: revised impacts, IEFs and peak demand | 1 | 1 | 0 | Deemed Ex Ante Team |  | DEER2020 update for: revised impacts, IEFs and peak demand |  | Updated to indicate claim/filing status
2020 | R-In-LED-PAR38(17w)-dWP27 | Residential Indoor General Lighting: LED Lamp replaces pre-existing standard lighting Wattage. Measure includes Code case. Impacts: CFL-based HOU (varies by BldgType) | DEER2020 | D20v1 | 2020-11-24 16:30 | Res-Iltg-SI-dWatt | DEER | Scaled | BaseRatio |  |  | None |  | 0 |  | 1 | Res | Any | Lighting | InGen-ScrewIn | Ltg_Lamp | LED_lamp |  | ILtg-Res-LED-20000hr |  |  |  | LEDratio0260 | LEDratio0260 | LED-PAR38(17w) | Available |  | 0 | 0 |  | NrNc |  |  |  | None | 2020-01-01 | 2020-03-18 | [5 empty] | Standard | DEER2020 update for: revised impacts, IEFs and peak demand | 1 | 1 | 0 | Deemed Ex Ante Team |  | DEER2020 update for: revised impacts, IEFs and peak demand |  | Updated to indicate claim/filing status
2020 | R-In-LED-PAR38(18w)-dWP29 | Residential Indoor General Lighting: LED Lamp replaces pre-existing standard lighting Wattage. Measure includes Code case. Impacts: CFL-based HOU (varies by BldgType) | DEER2020 | D20v1 | 2020-11-24 16:30 | Res-Iltg-SI-dWatt | DEER | Scaled | BaseRatio |  |  | None |  | 0 |  | 1 | Res | Any | Lighting | InGen-ScrewIn | Ltg_Lamp | LED_lamp |  | ILtg-Res-LED-20000hr |  |  |  | LEDratio0260 | LEDratio0260 | LED-PAR38(18w) | Available |  | 0 | 0 |  | NrNc |  |  |  | None | 2020-01-01 | 2020-03-18 | [5 empty] | Standard | DEER2020 update for: revised impacts, IEFs and peak demand | 1 | 1 | 0 | Deemed Ex Ante Team |  | DEER2020 update for: revised impacts, IEFs and peak demand |  | Updated to indicate claim/filing status
2020 | R-In-LED-PAR38(19w)-dWP30 | Residential Indoor General Lighting: LED Lamp replaces pre-existing standard lighting Wattage. Measure includes Code case. Impacts: CFL-based HOU (varies by BldgType) | DEER2020 | D20v1 | 2020-11-24 16:30 | Res-Iltg-SI-dWatt | DEER | Scaled | BaseRatio |  |  | None |  | 0 |  | 1 | Res | Any | Lighting | InGen-ScrewIn | Ltg_Lamp | LED_lamp |  | ILtg-Res-LED-20000hr |  |  |  | LEDratio0260 | LEDratio0260 | LED-PAR38(19w) | Available |  | 0 | 0 |  | NrNc |  |  |  | None | 2020-01-01 | 2020-03-18 | [5 empty] | Standard | DEER2020 update for: revised impacts, IEFs and peak demand | 1 | 1 | 0 | Deemed Ex Ante Team |  | DEER2020 update for: revised impacts, IEFs and peak demand |  | Updated to indicate claim/filing status
2020 | R-In-LED-PAR38(20.1w)-dWP32 | Residential Indoor General Lighting: LED Lamp replaces pre-existing standard lighting Wattage. Measure includes Code case. Impacts: CFL-based HOU (varies by BldgType) | DEER2020 | D20v1 | 2020-11-24 16:30 | Res-Iltg-SI-dWatt | DEER | Scaled | BaseRatio |  |  | None |  | 0 |  | 1 | Res | Any | Lighting | InGen-ScrewIn | Ltg_Lamp | LED_lamp |  | ILtg-Res-LED-20000hr |  |  |  | LEDratio0260 | LEDratio0260 | LED-PAR38(20.1w) | Available |  | 0 | 0 |  | NrNc |  |  |  | None | 2020-01-01 | 2020-03-18 | [5 empty] | Standard | DEER2020 update for: revised impacts, IEFs and peak demand | 1 | 1 | 0 | Deemed Ex Ante Team |  | DEER2020 update for: revised impacts, IEFs and peak demand |  | Updated to indicate claim/filing status
2020 | R-In-LED-PAR38(20w)-dWP32 | Residential Indoor General Lighting: LED Lamp replaces pre-existing standard lighting Wattage. Measure includes Code case. Impacts: CFL-based HOU (varies by BldgType) | DEER2020 | D20v1 | 2020-11-24 16:30 | Res-Iltg-SI-dWatt | DEER | Scaled | BaseRatio |  |  | None |  | 0 |  | 1 | Res | Any | Lighting | InGen-ScrewIn | Ltg_Lamp | LED_lamp |  | ILtg-Res-LED-20000hr |  |  |  | LEDratio0260 | LEDratio0260 | LED-PAR38(20w) | Available |  | 0 | 0 |  | NrNc |  |  |  | None | 2020-01-01 | 2020-03-18 | [5 empty] | Standard | DEER2020 update for: revised impacts, IEFs and peak demand | 1 | 1 | 0 | Deemed Ex Ante Team |  | DEER2020 update for: revised impacts, IEFs and peak demand |  | Updated to indicate claim/filing status
2020 | R-In-LED-PAR38(21w)-dWP34 | Residential Indoor General Lighting: LED Lamp replaces pre-existing standard lighting Wattage. Measure includes Code case. Impacts: CFL-based HOU (varies by BldgType) | DEER2020 | D20v1 | 2020-11-24 16:30 | Res-Iltg-SI-dWatt | DEER | Scaled | BaseRatio |  |  | None |  | 0 |  | 1 | Res | Any | Lighting | InGen-ScrewIn | Ltg_Lamp | LED_lamp |  | ILtg-Res-LED-20000hr |  |  |  | LEDratio0260 | LEDratio0260 | LED-PAR38(21w) | Available |  | 0 | 0 |  | NrNc |  |  |  | None | 2020-01-01 | 2020-03-18 | [5 empty] | Standard | DEER2020 update for: revised impacts, IEFs and peak demand | 1 | 1 | 0 | Deemed Ex Ante Team |  | DEER2020 update for: revised impacts, IEFs and peak demand |  | Updated to indicate claim/filing status
2020 | R-In-LED-PAR38(22w)-dWP35 | Residential Indoor General Lighting: LED Lamp replaces pre-existing standard lighting Wattage. Measure includes Code case. Impacts: CFL-based HOU (varies by BldgType) | DEER2020 | D20v1 | 2020-11-24 16:30 | Res-Iltg-SI-dWatt | DEER | Scaled | BaseRatio |  |  | None |  | 0 |  | 1 | Res | Any | Lighting | InGen-ScrewIn | Ltg_Lamp | LED_lamp |  | ILtg-Res-LED-20000hr |  |  |  | LEDratio0260 | LEDratio0260 | LED-PAR38(22w) | Available |  | 0 | 0 |  | NrNc |  |  |  | None | 2020-01-01 | 2020-03-18 | [5 empty] | Standard | DEER2020 update for: revised impacts, IEFs and peak demand | 1 | 1 | 0 | Deemed Ex Ante Team |  | DEER2020 update for: revised impacts, IEFs and peak demand |  | Updated to indicate claim/filing status
2020 | R-In-LED-PAR38(23w)-dWP37 | Residential Indoor General Lighting: LED Lamp replaces pre-existing standard lighting Wattage. Measure includes Code case. Impacts: CFL-based HOU (varies by BldgType) | DEER2020 | D20v1 | 2020-11-24 16:30 | Res-Iltg-SI-dWatt | DEER | Scaled | BaseRatio |  |  | None |  | 0 |  | 1 | Res | Any | Lighting | InGen-ScrewIn | Ltg_Lamp | LED_lamp |  | ILtg-Res-LED-20000hr |  |  |  | LEDratio0260 | LEDratio0260 | LED-PAR38(23w) | Available |  | 0 | 0 |  | NrNc |  |  |  | None | 2020-01-01 | 2020-03-18 | [5 empty] | Standard | DEER2020 update for: revised impacts, IEFs and peak demand | 1 | 1 | 0 | Deemed Ex Ante Team |  | DEER2020 update for: revised impacts, IEFs and peak demand |  | Updated to indicate claim/filing status
2020 | R-In-LED-PAR38(24w)-dWP38 | Residential Indoor General Lighting: LED Lamp replaces pre-existing standard lighting Wattage. Measure includes Code case. Impacts: CFL-based HOU (varies by BldgType) | DEER2020 | D20v1 | 2020-11-24 16:30 | Res-Iltg-SI-dWatt | DEER | Scaled | BaseRatio |  |  | None |  | 0 |  | 1 | Res | Any | Lighting | InGen-ScrewIn | Ltg_Lamp | LED_lamp |  | ILtg-Res-LED-20000hr |  |  |  | LEDratio0260 | LEDratio0260 | LED-PAR38(24w) | Available |  | 0 | 0 |  | NrNc |  |  |  | None | 2020-01-01 | 2020-03-18 | [5 empty] | Standard | DEER2020 update for: revised impacts, IEFs and peak demand | 1 | 1 | 0 | Deemed Ex Ante Team |  | DEER2020 update for: revised impacts, IEFs and peak demand |  | Updated to indicate claim/filing status
2020 | R-In-LED-PAR38(25w)-dWP40 | Residential Indoor General Lighting: LED Lamp replaces pre-existing standard lighting Wattage. Measure includes Code case. Impacts: CFL-based HOU (varies by BldgType) | DEER2020 | D20v1 | 2020-11-24 16:30 | Res-Iltg-SI-dWatt | DEER | Scaled | BaseRatio |  |  | None |  | 0 |  | 1 | Res | Any | Lighting | InGen-ScrewIn | Ltg_Lamp | LED_lamp |  | ILtg-Res-LED-20000hr |  |  |  | LEDratio0260 | LEDratio0260 | LED-PAR38(25w) | Available |  | 0 | 0 |  | NrNc |  |  |  | None | 2020-01-01 | 2020-03-18 | [5 empty] | Standard | DEER2020 update for: revised impacts, IEFs and peak demand | 1 | 1 | 0 | Deemed Ex Ante Team |  | DEER2020 update for: revised impacts, IEFs and peak demand |  | Updated to indicate claim/filing status
2020 | R-In-LED-PAR38(26w)-dWP42 | Residential Indoor General Lighting: LED Lamp replaces pre-existing standard lighting Wattage. Measure includes Code case. Impacts: CFL-based HOU (varies by BldgType) | DEER2020 | D20v1 | 2020-11-24 16:30 | Res-Iltg-SI-dWatt | DEER | Scaled | BaseRatio |  |  | None |  | 0 |  | 1 | Res | Any | Lighting | InGen-ScrewIn | Ltg_Lamp | LED_lamp |  | ILtg-Res-LED-20000hr |  |  |  | LEDratio0260 | LEDratio0260 | LED-PAR38(26w) | Available |  | 0 | 0 |  | NrNc |  |  |  | None | 2020-01-01 | 2020-03-18 | [5 empty] | Standard | DEER2020 update for: revised impacts, IEFs and peak demand | 1 | 1 | 0 | Deemed Ex Ante Team |  | DEER2020 update for: revised impacts, IEFs and peak demand |  | Updated to indicate claim/filing status
2020 | R-In-LED-PAR38(27w)-dWP43 | Residential Indoor General Lighting: LED Lamp replaces pre-existing standard lighting Wattage. Measure includes Code case. Impacts: CFL-based HOU (varies by BldgType) | DEER2020 | D20v1 | 2020-11-24 16:30 | Res-Iltg-SI-dWatt | DEER | Scaled | BaseRatio |  |  | None |  | 0 |  | 1 | Res | Any | Lighting | InGen-ScrewIn | Ltg_Lamp | LED_lamp |  | ILtg-Res-LED-20000hr |  |  |  | LEDratio0260 | LEDratio0260 | LED-PAR38(27w) | Available |  | 0 | 0 |  | NrNc |  |  |  | None | 2020-01-01 | 2020-03-18 | [5 empty] | Standard | DEER2020 update for: revised impacts, IEFs and peak demand | 1 | 1 | 0 | Deemed Ex Ante Team |  | DEER2020 update for: revised impacts, IEFs and peak demand |  | Updated to indicate claim/filing status
2020 | R-In-LED-PAR38(7w)-dWP11 | Residential Indoor General Lighting: LED Lamp replaces pre-existing standard lighting Wattage. Measure includes Code case. Impacts: CFL-based HOU (varies by BldgType) | DEER2020 | D20v1 | 2020-11-24 16:30 | Res-Iltg-SI-dWatt | DEER | Scaled | BaseRatio |  |  | None |  | 0 |  | 1 | Res | Any | Lighting | InGen-ScrewIn | Ltg_Lamp | LED_lamp |  | ILtg-Res-LED-20000hr |  |  |  | LEDratio0260 | LEDratio0260 | LED-PAR38(7w) | Available |  | 0 | 0 |  | NrNc |  |  |  | None | 2020-01-01 | 2020-03-18 | [5 empty] | Standard | DEER2020 update for: revised impacts, IEFs and peak demand | 1 | 1 | 0 | Deemed Ex Ante Team |  | DEER2020 update for: revised impacts, IEFs and peak demand |  | Updated to indicate claim/filing status
2020 | R-In-LED-PAR38(8w)-dWP13 | Residential Indoor General Lighting: LED Lamp replaces pre-existing standard lighting Wattage. Measure includes Code case. Impacts: CFL-based HOU (varies by BldgType) | DEER2020 | D20v1 | 2020-11-24 16:30 | Res-Iltg-SI-dWatt | DEER | Scaled | BaseRatio |  |  | None |  | 0 |  | 1 | Res | Any | Lighting | InGen-ScrewIn | Ltg_Lamp | LED_lamp |  | ILtg-Res-LED-20000hr |  |  |  | LEDratio0260 | LEDratio0260 | LED-PAR38(8w) | Available |  | 0 | 0 |  | NrNc |  |  |  | None | 2020-01-01 | 2020-03-18 | [5 empty] | Standard | DEER2020 update for: revised impacts, IEFs and peak demand | 1 | 1 | 0 | Deemed Ex Ante Team |  | DEER2020 update for: revised impacts, IEFs and peak demand |  | Updated to indicate claim/filing status
2020 | R-In-LED-PAR38(9w)-dWP14 | Residential Indoor General Lighting: LED Lamp replaces pre-existing standard lighting Wattage. Measure includes Code case. Impacts: CFL-based HOU (varies by BldgType) | DEER2020 | D20v1 | 2020-11-24 16:30 | Res-Iltg-SI-dWatt | DEER | Scaled | BaseRatio |  |  | None |  | 0 |  | 1 | Res | Any | Lighting | InGen-ScrewIn | Ltg_Lamp | LED_lamp |  | ILtg-Res-LED-20000hr |  |  |  | LEDratio0260 | LEDratio0260 | LED-PAR38(9w) | Available |  | 0 | 0 |  | NrNc |  |  |  | None | 2020-01-01 | 2020-03-18 | [5 empty] | Standard | DEER2020 update for: revised impacts, IEFs and peak demand | 1 | 1 | 0 | Deemed Ex Ante Team |  | DEER2020 update for: revised impacts, IEFs and peak demand |  | Updated to indicate claim/filing status
2020 | R-In-LED-RefR(10w)-dWP32 | Residential Indoor General Lighting: LED Lamp replaces pre-existing standard lighting Wattage. Measure includes Code case. Impacts: CFL-based HOU (varies by BldgType) | DEER2020 | D20v1 | 2020-11-24 16:30 | Res-Iltg-SI-dWatt | DEER | Scaled | BaseRatio |  |  | None |  | 0 |  | 1 | Res | Any | Lighting | InGen-ScrewIn | Ltg_Lamp | LED_lamp |  | ILtg-Res-LED-20000hr |  |  |  | LEDratio0417 | LEDratio0417 | LED-RefR(10w) | Available |  | 0 | 0 |  | NrNc |  |  |  | None | 2020-01-01 | 2020-03-18 | [5 empty] | Standard | DEER2020 update for: revised impacts, IEFs and peak demand | 1 | 1 | 0 | Deemed Ex Ante Team |  | DEER2020 update for: revised impacts, IEFs and peak demand |  | Updated to indicate claim/filing status
2020 | R-In-LED-RefR(11w)-dWP25 | Residential Indoor General Lighting: LED Lamp replaces pre-existing standard lighting Wattage. Measure includes Code case. Impacts: CFL-based HOU (varies by BldgType) | DEER2020 | D20v1 | 2020-11-24 16:30 | Res-Iltg-SI-dWatt | DEER | Scaled | BaseRatio |  |  | None |  | 0 |  | 1 | Res | Any | Lighting | InGen-ScrewIn | Ltg_Lamp | LED_lamp |  | ILtg-Res-LED-20000hr |  |  |  | LEDratio0328 | LEDratio0328 | LED-RefR(11w) | Available |  | 0 | 0 |  | NrNc |  |  |  | None | 2020-01-01 | 2020-03-18 | [5 empty] | Standard | DEER2020 update for: revised impacts, IEFs and peak demand | 1 | 1 | 0 | Deemed Ex Ante Team |  | DEER2020 update for: revised impacts, IEFs and peak demand |  | Updated to indicate claim/filing status
2020 | R-In-LED-RefR(12w)-dWP27 | Residential Indoor General Lighting: LED Lamp replaces pre-existing standard lighting Wattage. Measure includes Code case. Impacts: CFL-based HOU (varies by BldgType) | DEER2020 | D20v1 | 2020-11-24 16:30 | Res-Iltg-SI-dWatt | DEER | Scaled | BaseRatio |  |  | None |  | 0 |  | 1 | Res | Any | Lighting | InGen-ScrewIn | Ltg_Lamp | LED_lamp |  | ILtg-Res-LED-20000hr |  |  |  | LEDratio0328 | LEDratio0328 | LED-RefR(12w) | Available |  | 0 | 0 |  | NrNc |  |  |  | None | 2020-01-01 | 2020-03-18 | [5 empty] | Standard | DEER2020 update for: revised impacts, IEFs and peak demand | 1 | 1 | 0 | Deemed Ex Ante Team |  | DEER2020 update for: revised impacts, IEFs and peak demand |  | Updated to indicate claim/filing status
2020 | R-In-LED-RefR(13w)-dWP30 | Residential Indoor General Lighting: LED Lamp replaces pre-existing standard lighting Wattage. Measure includes Code case. Impacts: CFL-based HOU (varies by BldgType) | DEER2020 | D20v1 | 2020-11-24 16:30 | Res-Iltg-SI-dWatt | DEER | Scaled | BaseRatio |  |  | None |  | 0 |  | 1 | Res | Any | Lighting | InGen-ScrewIn | Ltg_Lamp | LED_lamp |  | ILtg-Res-LED-20000hr |  |  |  | LEDratio0328 | LEDratio0328 | LED-RefR(13w) | Available |  | 0 | 0 |  | NrNc |  |  |  | None | 2020-01-01 | 2020-03-18 | [5 empty] | Standard | DEER2020 update for: revised impacts, IEFs and peak demand | 1 | 1 | 0 | Deemed Ex Ante Team |  | DEER2020 update for: revised impacts, IEFs and peak demand |  | Updated to indicate claim/filing status
2020 | R-In-LED-RefR(14w)-dWP28 | Residential Indoor General Lighting: LED Lamp replaces pre-existing standard lighting Wattage. Measure includes Code case. Impacts: CFL-based HOU (varies by BldgType) | DEER2020 | D20v1 | 2020-11-24 16:30 | Res-Iltg-SI-dWatt | DEER | Scaled | BaseRatio |  |  | None |  | 0 |  | 1 | Res | Any | Lighting | InGen-ScrewIn | Ltg_Lamp | LED_lamp |  | ILtg-Res-LED-20000hr |  |  |  | LEDratio0297 | LEDratio0297 | LED-RefR(14w) | Available |  | 0 | 0 |  | NrNc |  |  |  | None | 2020-01-01 | 2020-03-18 | [5 empty] | Standard | DEER2020 update for: revised impacts, IEFs and peak demand | 1 | 1 | 0 | Deemed Ex Ante Team |  | DEER2020 update for: revised impacts, IEFs and peak demand |  | Updated to indicate claim/filing status
2020 | R-In-LED-RefR(15w)-dWP30 | Residential Indoor General Lighting: LED Lamp replaces pre-existing standard lighting Wattage. Measure includes Code case. Impacts: CFL-based HOU (varies by BldgType) | DEER2020 | D20v1 | 2020-11-24 16:30 | Res-Iltg-SI-dWatt | DEER | Scaled | BaseRatio |  |  | None |  | 0 |  | 1 | Res | Any | Lighting | InGen-ScrewIn | Ltg_Lamp | LED_lamp |  | ILtg-Res-LED-20000hr |  |  |  | LEDratio0297 | LEDratio0297 | LED-RefR(15w) | Available |  | 0 | 0 |  | NrNc |  |  |  | None | 2020-01-01 | 2020-03-18 | [5 empty] | Standard | DEER2020 update for: revised impacts, IEFs and peak demand | 1 | 1 | 0 | Deemed Ex Ante Team |  | DEER2020 update for: revised impacts, IEFs and peak demand |  | Updated to indicate claim/filing status
2020 | R-In-LED-RefR(16w)-dWP32 | Residential Indoor General Lighting: LED Lamp replaces pre-existing standard lighting Wattage. Measure includes Code case. Impacts: CFL-based HOU (varies by BldgType) | DEER2020 | D20v1 | 2020-11-24 16:30 | Res-Iltg-SI-dWatt | DEER | Scaled | BaseRatio |  |  | None |  | 0 |  | 1 | Res | Any | Lighting | InGen-ScrewIn | Ltg_Lamp | LED_lamp |  | ILtg-Res-LED-20000hr |  |  |  | LEDratio0297 | LEDratio0297 | LED-RefR(16w) | Available |  | 0 | 0 |  | NrNc |  |  |  | None | 2020-01-01 | 2020-03-18 | [5 empty] | Standard | DEER2020 update for: revised impacts, IEFs and peak demand | 1 | 1 | 0 | Deemed Ex Ante Team |  | DEER2020 update for: revised impacts, IEFs and peak demand |  | Updated to indicate claim/filing status
2020 | R-In-LED-RefR(17w)-dWP33 | Residential Indoor General Lighting: LED Lamp replaces pre-existing standard lighting Wattage. Measure includes Code case. Impacts: CFL-based HOU (varies by BldgType) | DEER2020 | D20v1 | 2020-11-24 16:30 | Res-Iltg-SI-dWatt | DEER | Scaled | BaseRatio |  |  | None |  | 0 |  | 1 | Res | Any | Lighting | InGen-ScrewIn | Ltg_Lamp | LED_lamp |  | ILtg-Res-LED-20000hr |  |  |  | LEDratio0297 | LEDratio0297 | LED-RefR(17w) | Available |  | 0 | 0 |  | NrNc |  |  |  | None | 2020-01-01 | 2020-03-18 | [5 empty] | Standard | DEER2020 update for: revised impacts, IEFs and peak demand | 1 | 1 | 0 | Deemed Ex Ante Team |  | DEER2020 update for: revised impacts, IEFs and peak demand |  | Updated to indicate claim/filing status
2020 | R-In-LED-RefR(18w)-dWP35 | Residential Indoor General Lighting: LED Lamp replaces pre-existing standard lighting Wattage. Measure includes Code case. Impacts: CFL-based HOU (varies by BldgType) | DEER2020 | D20v1 | 2020-11-24 16:30 | Res-Iltg-SI-dWatt | DEER | Scaled | BaseRatio |  |  | None |  | 0 |  | 1 | Res | Any | Lighting | InGen-ScrewIn | Ltg_Lamp | LED_lamp |  | ILtg-Res-LED-20000hr |  |  |  | LEDratio0297 | LEDratio0297 | LED-RefR(18w) | Available |  | 0 | 0 |  | NrNc |  |  |  | None | 2020-01-01 | 2020-03-18 | [5 empty] | Standard | DEER2020 update for: revised impacts, IEFs and peak demand | 1 | 1 | 0 | Deemed Ex Ante Team |  | DEER2020 update for: revised impacts, IEFs and peak demand |  | Updated to indicate claim/filing status
2020 | R-In-LED-RefR(19w)-dWP37 | Residential Indoor General Lighting: LED Lamp replaces pre-existing standard lighting Wattage. Measure includes Code case. Impacts: CFL-based HOU (varies by BldgType) | DEER2020 | D20v1 | 2020-11-24 16:30 | Res-Iltg-SI-dWatt | DEER | Scaled | BaseRatio |  |  | None |  | 0 |  | 1 | Res | Any | Lighting | InGen-ScrewIn | Ltg_Lamp | LED_lamp |  | ILtg-Res-LED-20000hr |  |  |  | LEDratio0297 | LEDratio0297 | LED-RefR(19w) | Available |  | 0 | 0 |  | NrNc |  |  |  | None | 2020-01-01 | 2020-03-18 | [5 empty] | Standard | DEER2020 update for: revised impacts, IEFs and peak demand | 1 | 1 | 0 | Deemed Ex Ante Team |  | DEER2020 update for: revised impacts, IEFs and peak demand |  | Updated to indicate claim/filing status
2020 | R-In-LED-RefR(20w)-dWP39 | Residential Indoor General Lighting: LED Lamp replaces pre-existing standard lighting Wattage. Measure includes Code case. Impacts: CFL-based HOU (varies by BldgType) | DEER2020 | D20v1 | 2020-11-24 16:30 | Res-Iltg-SI-dWatt | DEER | Scaled | BaseRatio |  |  | None |  | 0 |  | 1 | Res | Any | Lighting | InGen-ScrewIn | Ltg_Lamp | LED_lamp |  | ILtg-Res-LED-20000hr |  |  |  | LEDratio0297 | LEDratio0297 | LED-RefR(20w) | Available |  | 0 | 0 |  | NrNc |  |  |  | None | 2020-01-01 | 2020-03-18 | [5 empty] | Standard | DEER2020 update for: revised impacts, IEFs and peak demand | 1 | 1 | 0 | Deemed Ex Ante Team |  | DEER2020 update for: revised impacts, IEFs and peak demand |  | Updated to indicate claim/filing status
2020 | R-In-LED-RefR(22w)-dWP43 | Residential Indoor General Lighting: LED Lamp replaces pre-existing standard lighting Wattage. Measure includes Code case. Impacts: CFL-based HOU (varies by BldgType) | DEER2020 | D20v1 | 2020-11-24 16:30 | Res-Iltg-SI-dWatt | DEER | Scaled | BaseRatio |  |  | None |  | 0 |  | 1 | Res | Any | Lighting | InGen-ScrewIn | Ltg_Lamp | LED_lamp |  | ILtg-Res-LED-20000hr |  |  |  | LEDratio0297 | LEDratio0297 | LED-RefR(22w) | Available |  | 0 | 0 |  | NrNc |  |  |  | None | 2020-01-01 | 2020-03-18 | [5 empty] | Standard | DEER2020 update for: revised impacts, IEFs and peak demand | 1 | 1 | 0 | Deemed Ex Ante Team |  | DEER2020 update for: revised impacts, IEFs and peak demand |  | Updated to indicate claim/filing status
2020 | R-In-LED-RefR(6w)-dWP19 | Residential Indoor General Lighting: LED Lamp replaces pre-existing standard lighting Wattage. Measure includes Code case. Impacts: CFL-based HOU (varies by BldgType) | DEER2020 | D20v1 | 2020-11-24 16:30 | Res-Iltg-SI-dWatt | DEER | Scaled | BaseRatio |  |  | None |  | 0 |  | 1 | Res | Any | Lighting | InGen-ScrewIn | Ltg_Lamp | LED_lamp |  | ILtg-Res-LED-20000hr |  |  |  | LEDratio0417 | LEDratio0417 | LED-RefR(6w) | Available |  | 0 | 0 |  | NrNc |  |  |  | None | 2020-01-01 | 2020-03-18 | [5 empty] | Standard | DEER2020 update for: revised impacts, IEFs and peak demand | 1 | 1 | 0 | Deemed Ex Ante Team |  | DEER2020 update for: revised impacts, IEFs and peak demand |  | Updated to indicate claim/filing status
2020 | R-In-LED-RefR(7w)-dWP22 | Residential Indoor General Lighting: LED Lamp replaces pre-existing standard lighting Wattage. Measure includes Code case. Impacts: CFL-based HOU (varies by BldgType) | DEER2020 | D20v1 | 2020-11-24 16:30 | Res-Iltg-SI-dWatt | DEER | Scaled | BaseRatio |  |  | None |  | 0 |  | 1 | Res | Any | Lighting | InGen-ScrewIn | Ltg_Lamp | LED_lamp |  | ILtg-Res-LED-20000hr |  |  |  | LEDratio0417 | LEDratio0417 | LED-RefR(7w) | Available |  | 0 | 0 |  | NrNc |  |  |  | None | 2020-01-01 | 2020-03-18 | [5 empty] | Standard | DEER2020 update for: revised impacts, IEFs and peak demand | 1 | 1 | 0 | Deemed Ex Ante Team |  | DEER2020 update for: revised impacts, IEFs and peak demand |  | Updated to indicate claim/filing status
2020 | R-In-LED-RefR(8w)-dWP25 | Residential Indoor General Lighting: LED Lamp replaces pre-existing standard lighting Wattage. Measure includes Code case. Impacts: CFL-based HOU (varies by BldgType) | DEER2020 | D20v1 | 2020-11-24 16:30 | Res-Iltg-SI-dWatt | DEER | Scaled | BaseRatio |  |  | None |  | 0 |  | 1 | Res | Any | Lighting | InGen-ScrewIn | Ltg_Lamp | LED_lamp |  | ILtg-Res-LED-20000hr |  |  |  | LEDratio0417 | LEDratio0417 | LED-RefR(8w) | Available |  | 0 | 0 |  | NrNc |  |  |  | None | 2020-01-01 | 2020-03-18 | [5 empty] | Standard | DEER2020 update for: revised impacts, IEFs and peak demand | 1 | 1 | 0 | Deemed Ex Ante Team |  | DEER2020 update for: revised impacts, IEFs and peak demand |  | Updated to indicate claim/filing status
2020 | R-In-LED-RefR(9w)-dWP29 | Residential Indoor General Lighting: LED Lamp replaces pre-existing standard lighting Wattage. Measure includes Code case. Impacts: CFL-based HOU (varies by BldgType) | DEER2020 | D20v1 | 2020-11-24 16:30 | Res-Iltg-SI-dWatt | DEER | Scaled | BaseRatio |  |  | None |  | 0 |  | 1 | Res | Any | Lighting | InGen-ScrewIn | Ltg_Lamp | LED_lamp |  | ILtg-Res-LED-20000hr |  |  |  | LEDratio0417 | LEDratio0417 | LED-RefR(9w) | Available |  | 0 | 0 |  | NrNc |  |  |  | None | 2020-01-01 | 2020-03-18 | [5 empty] | Standard | DEER2020 update for: revised impacts, IEFs and peak demand | 1 | 1 | 0 | Deemed Ex Ante Team |  | DEER2020 update for: revised impacts, IEFs and peak demand |  | Updated to indicate claim/filing status
2020 | R-OutCmn-LED-A19(EISA-Bin-100w-100LPW)-dWP2p4 | LED A Lamp replaces pre-existing standard lighting Wattage based on EISA bin and LPW | DEER2019 | D20 v0 | 2020-11-24 16:30 | All-Oltg-dWatt-MS | NonDEER | Scaled | DeltaWatts | 2.4 | 2.4 | None |  | 0 |  | 0 | Res | Any | Lighting | OutCommon | Ltg_Lamp | LED_lamp |  | OLtg-Res-LED-20000hr-Cmn | LED A19 Basecase, 75% LED, 25% CFL | LED A19 Basecase, 75% LED, 25% CFL | LED Lamp: A19, EISA Bin 100, 100 LPW |  |  |  | Available |  | 0 | 0 | DEER2019 Proposed Update | RobNc |  |  |  |  | 2019-01-01 | 2019-12-31 | [5 empty] | Standard | Measures expire 12/31/2019. In addition to HOU revision for 2019, impacts are revised to include DEER2020 update to the peak demand period definition | 1 | 1 | 0 | Deemed Ex Ante Team |  | Measures expire 12/31/2019. In addition to HOU revision for 2019, impacts are revised to include DEER2020 update to the peak demand period definition |  | Updated to indicate claim/filing status
2020 | R-OutCmn-LED-A19(EISA-Bin-100w-100LPW)-dWP2p4 | LED A Lamp replaces pre-existing standard lighting Wattage based on EISA bin and LPW | DEER2020 | D20v1 | 2020-11-24 16:30 | All-Oltg-dWatt-MS | NonDEER | Scaled | DeltaWatts | 2.4 | 2.4 | None |  | 0 |  | 0 | Res | Any | Lighting | OutCommon | Ltg_Lamp | LED_lamp |  | OLtg-Res-LED-20000hr-Cmn | LED A19 Basecase, 75% LED, 25% CFL | LED A19 Basecase, 75% LED, 25% CFL | LED Lamp: A19, EISA Bin 100, 100 LPW |  |  |  | Available |  | 0 | 0 |  | RobNc |  |  |  | None | 2020-01-01 | 2020-03-18 | [5 empty] | Standard |  | 1 | 1 | 0 | Deemed Ex Ante Team |  |  |  | Updated to indicate claim/filing status
2020 | R-OutCmn-LED-A19(EISA-Bin-100w-110LPW)-dWP2p6 | LED A Lamp replaces pre-existing standard lighting Wattage based on EISA bin and LPW | DEER2019 | D20 v0 | 2020-11-24 16:30 | All-Oltg-dWatt-MS | NonDEER | Scaled | DeltaWatts | 2.6 | 2.6 | None |  | 0 |  | 0 | Res | Any | Lighting | OutCommon | Ltg_Lamp | LED_lamp |  | OLtg-Res-LED-20000hr-Cmn | LED A19 Basecase, 75% LED, 25% CFL | LED A19 Basecase, 75% LED, 25% CFL | LED Lamp: A19, EISA Bin 100, 110 LPW |  |  |  | Available |  | 0 | 0 | DEER2019 Proposed Update | RobNc |  |  |  |  | 2019-01-01 | 2019-12-31 | [5 empty] | Standard | Measures expire 12/31/2019. In addition to HOU revision for 2019, impacts are revised to include DEER2020 update to the peak demand period definition | 1 | 1 | 0 | Deemed Ex Ante Team |  | Measures expire 12/31/2019. In addition to HOU revision for 2019, impacts are revised to include DEER2020 update to the peak demand period definition |  | Updated to indicate claim/filing status
2020 | R-OutCmn-LED-A19(EISA-Bin-100w-110LPW)-dWP2p6 | LED A Lamp replaces pre-existing standard lighting Wattage based on EISA bin and LPW | DEER2020 | D20v1 | 2020-11-24 16:30 | All-Oltg-dWatt-MS | NonDEER | Scaled | DeltaWatts | 2.6 | 2.6 | None |  | 0 |  | 0 | Res | Any | Lighting | OutCommon | Ltg_Lamp | LED_lamp |  | OLtg-Res-LED-20000hr-Cmn | LED A19 Basecase, 75% LED, 25% CFL | LED A19 Basecase, 75% LED, 25% CFL | LED Lamp: A19, EISA Bin 100, 110 LPW |  |  |  | Available |  | 0 | 0 |  | RobNc |  |  |  | None | 2020-01-01 | 2020-03-18 | [5 empty] | Standard |  | 1 | 1 | 0 | Deemed Ex Ante Team |  |  |  | Updated to indicate claim/filing status
2020 | R-OutCmn-LED-A19(EISA-Bin-100w-120LPW)-dWP3p3 | LED A Lamp replaces pre-existing standard lighting Wattage based on EISA bin and LPW | DEER2019 | D20 v0 | 2020-11-24 16:30 | All-Oltg-dWatt-MS | NonDEER | Scaled | DeltaWatts | 3.3 | 3.3 | None |  | 0 |  | 0 | Res | Any | Lighting | OutCommon | Ltg_Lamp | LED_lamp |  | OLtg-Res-LED-20000hr-Cmn | LED A19 Basecase, 75% LED, 25% CFL | LED A19 Basecase, 75% LED, 25% CFL | LED Lamp: A19, EISA Bin 100, 120 LPW |  |  |  | Available |  | 0 | 0 | DEER2019 Proposed Update | RobNc |  |  |  |  | 2019-01-01 | 2019-12-31 | [5 empty] | Standard | Measures expire 12/31/2019. In addition to HOU revision for 2019, impacts are revised to include DEER2020 update to the peak demand period definition | 1 | 1 | 0 | Deemed Ex Ante Team |  | Measures expire 12/31/2019. In addition to HOU revision for 2019, impacts are revised to include DEER2020 update to the peak demand period definition |  | Updated to indicate claim/filing status
2020 | R-OutCmn-LED-A19(EISA-Bin-100w-120LPW)-dWP3p3 | LED A Lamp replaces pre-existing standard lighting Wattage based on EISA bin and LPW | DEER2020 | D20v1 | 2020-11-24 16:30 | All-Oltg-dWatt-MS | NonDEER | Scaled | DeltaWatts | 3.3 | 3.3 | None |  | 0 |  | 0 | Res | Any | Lighting | OutCommon | Ltg_Lamp | LED_lamp |  | OLtg-Res-LED-20000hr-Cmn | LED A19 Basecase, 75% LED, 25% CFL | LED A19 Basecase, 75% LED, 25% CFL | LED Lamp: A19, EISA Bin 100, 120 LPW |  |  |  | Available |  | 0 | 0 |  | RobNc |  |  |  | None | 2020-01-01 | 2020-03-18 | [5 empty] | Standard |  | 1 | 1 | 0 | Deemed Ex Ante Team |  |  |  | Updated to indicate claim/filing status
2020 | R-OutCmn-LED-A19(EISA-Bin-100w-90LPW)-dWP2p0 | LED A Lamp replaces pre-existing standard lighting Wattage based on EISA bin and LPW | DEER2019 | D20 v0 | 2020-11-24 16:30 | All-Oltg-dWatt-MS | NonDEER | Scaled | DeltaWatts | 2 | 2 | None |  | 0 |  | 0 | Res | Any | Lighting | OutCommon | Ltg_Lamp | LED_lamp |  | OLtg-Res-LED-20000hr-Cmn | LED A19 Basecase, 75% LED, 25% CFL | LED A19 Basecase, 75% LED, 25% CFL | LED Lamp: A19, EISA Bin 100, 90 LPW |  |  |  | Available |  | 0 | 0 | DEER2019 Proposed Update | RobNc |  |  |  |  | 2019-01-01 | 2019-12-31 | [5 empty] | Standard | Measures expire 12/31/2019. In addition to HOU revision for 2019, impacts are revised to include DEER2020 update to the peak demand period definition | 1 | 1 | 0 | Deemed Ex Ante Team |  | Measures expire 12/31/2019. In addition to HOU revision for 2019, impacts are revised to include DEER2020 update to the peak demand period definition |  | Updated to indicate claim/filing status
2020 | R-OutCmn-LED-A19(EISA-Bin-100w-90LPW)-dWP2p0 | LED A Lamp replaces pre-existing standard lighting Wattage based on EISA bin and LPW | DEER2020 | D20v1 | 2020-11-24 16:30 | All-Oltg-dWatt-MS | NonDEER | Scaled | DeltaWatts | 2 | 2 | None |  | 0 |  | 0 | Res | Any | Lighting | OutCommon | Ltg_Lamp | LED_lamp |  | OLtg-Res-LED-20000hr-Cmn | LED A19 Basecase, 75% LED, 25% CFL | LED A19 Basecase, 75% LED, 25% CFL | LED Lamp: A19, EISA Bin 100, 90 LPW |  |  |  | Available |  | 0 | 0 |  | RobNc |  |  |  | None | 2020-01-01 | 2020-03-18 | [5 empty] | Standard |  | 1 | 1 | 0 | Deemed Ex Ante Team |  |  |  | Updated to indicate claim/filing status
2020 | R-OutCmn-LED-A19(EISA-Bin-40w-100LPW)-dWP1p1 | LED A Lamp replaces pre-existing standard lighting Wattage based on EISA bin and LPW | DEER2019 | D20 v0 | 2020-11-24 16:30 | All-Oltg-dWatt-MS | NonDEER | Scaled | DeltaWatts | 1.1 | 1.1 | None |  | 0 |  | 0 | Res | Any | Lighting | OutCommon | Ltg_Lamp | LED_lamp |  | OLtg-Res-LED-20000hr-Cmn | LED A19 Basecase, 75% LED, 25% CFL | LED A19 Basecase, 75% LED, 25% CFL | LED Lamp: A19, EISA Bin 40, 100 LPW |  |  |  | Available |  | 0 | 0 | DEER2019 Proposed Update | RobNc |  |  |  |  | 2019-01-01 | 2019-12-31 | [5 empty] | Standard | Measures expire 12/31/2019. In addition to HOU revision for 2019, impacts are revised to include DEER2020 update to the peak demand period definition | 1 | 1 | 0 | Deemed Ex Ante Team |  | Measures expire 12/31/2019. In addition to HOU revision for 2019, impacts are revised to include DEER2020 update to the peak demand period definition |  | Updated to indicate claim/filing status
2020 | R-OutCmn-LED-A19(EISA-Bin-40w-100LPW)-dWP1p1 | LED A Lamp replaces pre-existing standard lighting Wattage based on EISA bin and LPW | DEER2020 | D20v1 | 2020-11-24 16:30 | All-Oltg-dWatt-MS | NonDEER | Scaled | DeltaWatts | 1.1 | 1.1 | None |  | 0 |  | 0 | Res | Any | Lighting | OutCommon | Ltg_Lamp | LED_lamp |  | OLtg-Res-LED-20000hr-Cmn | LED A19 Basecase, 75% LED, 25% CFL | LED A19 Basecase, 75% LED, 25% CFL | LED Lamp: A19, EISA Bin 40, 100 LPW |  |  |  | Available |  | 0 | 0 |  | RobNc |  |  |  | None | 2020-01-01 | 2020-03-18 | [5 empty] | Standard |  | 1 | 1 | 0 | Deemed Ex Ante Team |  |  |  | Updated to indicate claim/filing status
2020 | R-OutCmn-LED-A19(EISA-Bin-40w-110LPW)-dWP1p2 | LED A Lamp replaces pre-existing standard lighting Wattage based on EISA bin and LPW | DEER2020 | D20v1 | 2020-11-24 16:30 | All-Oltg-dWatt-MS | NonDEER | Scaled | DeltaWatts | 1.2 | 1.2 | None |  | 0 |  | 0 | Res | Any | Lighting | OutCommon | Ltg_Lamp | LED_lamp |  | OLtg-Res-LED-20000hr-Cmn | LED A19 Basecase, 75% LED, 25% CFL | LED A19 Basecase, 75% LED, 25% CFL | LED Lamp: A19, EISA Bin 40, 110 LPW |  |  |  | Available |  | 0 | 0 |  | RobNc |  |  |  | None | 2020-01-01 | 2020-03-18 | [5 empty] | Standard |  | 1 | 1 | 0 | Deemed Ex Ante Team |  |  |  | Updated to indicate claim/filing status
2020 | R-OutCmn-LED-A19(EISA-Bin-40w-110LPW)-dWP1p2 | LED A Lamp replaces pre-existing standard lighting Wattage based on EISA bin and LPW | DEER2019 | D20 v0 | 2020-11-24 16:30 | All-Oltg-dWatt-MS | NonDEER | Scaled | DeltaWatts | 1.2 | 1.2 | None |  | 0 |  | 0 | Res | Any | Lighting | OutCommon | Ltg_Lamp | LED_lamp |  | OLtg-Res-LED-20000hr-Cmn | LED A19 Basecase, 75% LED, 25% CFL | LED A19 Basecase, 75% LED, 25% CFL | LED Lamp: A19, EISA Bin 40, 110 LPW |  |  |  | Available |  | 0 | 0 | DEER2019 Proposed Update | RobNc |  |  |  |  | 2019-01-01 | 2019-12-31 | [5 empty] | Standard | Measures expire 12/31/2019. In addition to HOU revision for 2019, impacts are revised to include DEER2020 update to the peak demand period definition | 1 | 1 | 0 | Deemed Ex Ante Team |  | Measures expire 12/31/2019. In addition to HOU revision for 2019, impacts are revised to include DEER2020 update to the peak demand period definition |  | Updated to indicate claim/filing status
2020 | R-OutCmn-LED-A19(EISA-Bin-40w-120LPW)-dWP1p5 | LED A Lamp replaces pre-existing standard lighting Wattage based on EISA bin and LPW | DEER2020 | D20v1 | 2020-11-24 16:30 | All-Oltg-dWatt-MS | NonDEER | Scaled | DeltaWatts | 1.5 | 1.5 | None |  | 0 |  | 0 | Res | Any | Lighting | OutCommon | Ltg_Lamp | LED_lamp |  | OLtg-Res-LED-20000hr-Cmn | LED A19 Basecase, 75% LED, 25% CFL | LED A19 Basecase, 75% LED, 25% CFL | LED Lamp: A19, EISA Bin 40, 120 LPW |  |  |  | Available |  | 0 | 0 |  | RobNc |  |  |  | None | 2020-01-01 | 2020-03-18 | [5 empty] | Standard |  | 1 | 1 | 0 | Deemed Ex Ante Team |  |  |  | Updated to indicate claim/filing status
2020 | R-OutCmn-LED-A19(EISA-Bin-40w-120LPW)-dWP1p5 | LED A Lamp replaces pre-existing standard lighting Wattage based on EISA bin and LPW | DEER2019 | D20 v0 | 2020-11-24 16:30 | All-Oltg-dWatt-MS | NonDEER | Scaled | DeltaWatts | 1.5 | 1.5 | None |  | 0 |  | 0 | Res | Any | Lighting | OutCommon | Ltg_Lamp | LED_lamp |  | OLtg-Res-LED-20000hr-Cmn | LED A19 Basecase, 75% LED, 25% CFL | LED A19 Basecase, 75% LED, 25% CFL | LED Lamp: A19, EISA Bin 40, 120 LPW |  |  |  | Available |  | 0 | 0 | DEER2019 Proposed Update | RobNc |  |  |  |  | 2019-01-01 | 2019-12-31 | [5 empty] | Standard | Measures expire 12/31/2019. In addition to HOU revision for 2019, impacts are revised to include DEER2020 update to the peak demand period definition | 1 | 1 | 0 | Deemed Ex Ante Team |  | Measures expire 12/31/2019. In addition to HOU revision for 2019, impacts are revised to include DEER2020 update to the peak demand period definition |  | Updated to indicate claim/filing status
2020 | R-OutCmn-LED-A19(EISA-Bin-40w-80LPW)-dWP0p8 | LED A Lamp replaces pre-existing standard lighting Wattage based on EISA bin and LPW | DEER2019 | D20 v0 | 2020-11-24 16:30 | All-Oltg-dWatt-MS | NonDEER | Scaled | DeltaWatts | 0.8 | 0.8 | None |  | 0 |  | 0 | Res | Any | Lighting | OutCommon | Ltg_Lamp | LED_lamp |  | OLtg-Res-LED-20000hr-Cmn | LED A19 Basecase, 75% LED, 25% CFL | LED A19 Basecase, 75% LED, 25% CFL | LED Lamp: A19, EISA Bin 40, 80 LPW |  |  |  | Available |  | 0 | 0 | DEER2019 Proposed Update | RobNc |  |  |  |  | 2019-01-01 | 2019-12-31 | [5 empty] | Standard | Measures expire 12/31/2019. In addition to HOU revision for 2019, impacts are revised to include DEER2020 update to the peak demand period definition | 1 | 1 | 0 | Deemed Ex Ante Team |  | Measures expire 12/31/2019. In addition to HOU revision for 2019, impacts are revised to include DEER2020 update to the peak demand period definition |  | Updated to indicate claim/filing status
2020 | R-OutCmn-LED-A19(EISA-Bin-40w-80LPW)-dWP0p8 | LED A Lamp replaces pre-existing standard lighting Wattage based on EISA bin and LPW | DEER2020 | D20v1 | 2020-11-24 16:30 | All-Oltg-dWatt-MS | NonDEER | Scaled | DeltaWatts | 0.8 | 0.8 | None |  | 0 |  | 0 | Res | Any | Lighting | OutCommon | Ltg_Lamp | LED_lamp |  | OLtg-Res-LED-20000hr-Cmn | LED A19 Basecase, 75% LED, 25% CFL | LED A19 Basecase, 75% LED, 25% CFL | LED Lamp: A19, EISA Bin 40, 80 LPW |  |  |  | Available |  | 0 | 0 |  | RobNc |  |  |  | None | 2020-01-01 | 2020-03-18 | [5 empty] | Standard |  | 1 | 1 | 0 | Deemed Ex Ante Team |  |  |  | Updated to indicate claim/filing status
2020 | R-OutCmn-LED-A19(EISA-Bin-40w-90LPW)-dWP1p0 | LED A Lamp replaces pre-existing standard lighting Wattage based on EISA bin and LPW | DEER2019 | D20 v0 | 2020-11-24 16:30 | All-Oltg-dWatt-MS | NonDEER | Scaled | DeltaWatts | 1 | 1 | None |  | 0 |  | 0 | Res | Any | Lighting | OutCommon | Ltg_Lamp | LED_lamp |  | OLtg-Res-LED-20000hr-Cmn | LED A19 Basecase, 75% LED, 25% CFL | LED A19 Basecase, 75% LED, 25% CFL | LED Lamp: A19, EISA Bin 40, 90 LPW |  |  |  | Available |  | 0 | 0 | DEER2019 Proposed Update | RobNc |  |  |  |  | 2019-01-01 | 2019-12-31 | [5 empty] | Standard | Measures expire 12/31/2019. In addition to HOU revision for 2019, impacts are revised to include DEER2020 update to the peak demand period definition | 1 | 1 | 0 | Deemed Ex Ante Team |  | Measures expire 12/31/2019. In addition to HOU revision for 2019, impacts are revised to include DEER2020 update to the peak demand period definition |  | Updated to indicate claim/filing status
2020 | R-OutCmn-LED-A19(EISA-Bin-40w-90LPW)-dWP1p0 | LED A Lamp replaces pre-existing standard lighting Wattage based on EISA bin and LPW | DEER2020 | D20v1 | 2020-11-24 16:30 | All-Oltg-dWatt-MS | NonDEER | Scaled | DeltaWatts | 1 | 1 | None |  | 0 |  | 0 | Res | Any | Lighting | OutCommon | Ltg_Lamp | LED_lamp |  | OLtg-Res-LED-20000hr-Cmn | LED A19 Basecase, 75% LED, 25% CFL | LED A19 Basecase, 75% LED, 25% CFL | LED Lamp: A19, EISA Bin 40, 90 LPW |  |  |  | Available |  | 0 | 0 |  | RobNc |  |  |  | None | 2020-01-01 | 2020-03-18 | [5 empty] | Standard |  | 1 | 1 | 0 | Deemed Ex Ante Team |  |  |  | Updated to indicate claim/filing status
2020 | R-OutCmn-LED-A19(EISA-Bin-60w-100LPW)-dWP1p4 | LED A Lamp replaces pre-existing standard lighting Wattage based on EISA bin and LPW | DEER2020 | D20v1 | 2020-11-24 16:30 | All-Oltg-dWatt-MS | NonDEER | Scaled | DeltaWatts | 1.4 | 1.4 | None |  | 0 |  | 0 | Res | Any | Lighting | OutCommon | Ltg_Lamp | LED_lamp |  | OLtg-Res-LED-20000hr-Cmn | LED A19 Basecase, 75% LED, 25% CFL | LED A19 Basecase, 75% LED, 25% CFL | LED Lamp: A19, EISA Bin 60, 100 LPW |  |  |  | Available |  | 0 | 0 |  | RobNc |  |  |  | None | 2020-01-01 | 2020-03-18 | [5 empty] | Standard |  | 1 | 1 | 0 | Deemed Ex Ante Team |  |  |  | Updated to indicate claim/filing status
2020 | R-OutCmn-LED-A19(EISA-Bin-60w-100LPW)-dWP1p4 | LED A Lamp replaces pre-existing standard lighting Wattage based on EISA bin and LPW | DEER2019 | D20 v0 | 2020-11-24 16:30 | All-Oltg-dWatt-MS | NonDEER | Scaled | DeltaWatts | 1.4 | 1.4 | None |  | 0 |  | 0 | Res | Any | Lighting | OutCommon | Ltg_Lamp | LED_lamp |  | OLtg-Res-LED-20000hr-Cmn | LED A19 Basecase, 75% LED, 25% CFL | LED A19 Basecase, 75% LED, 25% CFL | LED Lamp: A19, EISA Bin 60, 100 LPW |  |  |  | Available |  | 0 | 0 | DEER2019 Proposed Update | RobNc |  |  |  |  | 2019-01-01 | 2019-12-31 | [5 empty] | Standard | Measures expire 12/31/2019. In addition to HOU revision for 2019, impacts are revised to include DEER2020 update to the peak demand period definition | 1 | 1 | 0 | Deemed Ex Ante Team |  | Measures expire 12/31/2019. In addition to HOU revision for 2019, impacts are revised to include DEER2020 update to the peak demand period definition |  | Updated to indicate claim/filing status
2020 | R-OutCmn-LED-A19(EISA-Bin-60w-110LPW)-dWP1p5 | LED A Lamp replaces pre-existing standard lighting Wattage based on EISA bin and LPW | DEER2019 | D20 v0 | 2020-11-24 16:30 | All-Oltg-dWatt-MS | NonDEER | Scaled | DeltaWatts | 1.5 | 1.5 | None |  | 0 |  | 0 | Res | Any | Lighting | OutCommon | Ltg_Lamp | LED_lamp |  | OLtg-Res-LED-20000hr-Cmn | LED A19 Basecase, 75% LED, 25% CFL | LED A19 Basecase, 75% LED, 25% CFL | LED Lamp: A19, EISA Bin 60, 110 LPW |  |  |  | Available |  | 0 | 0 | DEER2019 Proposed Update | RobNc |  |  |  |  | 2019-01-01 | 2019-12-31 | [5 empty] | Standard | Measures expire 12/31/2019. In addition to HOU revision for 2019, impacts are revised to include DEER2020 update to the peak demand period definition | 1 | 1 | 0 | Deemed Ex Ante Team |  | Measures expire 12/31/2019. In addition to HOU revision for 2019, impacts are revised to include DEER2020 update to the peak demand period definition |  | Updated to indicate claim/filing status
2020 | R-OutCmn-LED-A19(EISA-Bin-60w-110LPW)-dWP1p5 | LED A Lamp replaces pre-existing standard lighting Wattage based on EISA bin and LPW | DEER2020 | D20v1 | 2020-11-24 16:30 | All-Oltg-dWatt-MS | NonDEER | Scaled | DeltaWatts | 1.5 | 1.5 | None |  | 0 |  | 0 | Res | Any | Lighting | OutCommon | Ltg_Lamp | LED_lamp |  | OLtg-Res-LED-20000hr-Cmn | LED A19 Basecase, 75% LED, 25% CFL | LED A19 Basecase, 75% LED, 25% CFL | LED Lamp: A19, EISA Bin 60, 110 LPW |  |  |  | Available |  | 0 | 0 |  | RobNc |  |  |  | None | 2020-01-01 | 2020-03-18 | [5 empty] | Standard |  | 1 | 1 | 0 | Deemed Ex Ante Team |  |  |  | Updated to indicate claim/filing status
2020 | R-OutCmn-LED-A19(EISA-Bin-60w-120LPW)-dWP1p8 | LED A Lamp replaces pre-existing standard lighting Wattage based on EISA bin and LPW | DEER2020 | D20v1 | 2020-11-24 16:30 | All-Oltg-dWatt-MS | NonDEER | Scaled | DeltaWatts | 1.8 | 1.8 | None |  | 0 |  | 0 | Res | Any | Lighting | OutCommon | Ltg_Lamp | LED_lamp |  | OLtg-Res-LED-20000hr-Cmn | LED A19 Basecase, 75% LED, 25% CFL | LED A19 Basecase, 75% LED, 25% CFL | LED Lamp: A19, EISA Bin 60, 120 LPW |  |  |  | Available |  | 0 | 0 |  | RobNc |  |  |  | None | 2020-01-01 | 2020-03-18 | [5 empty] | Standard |  | 1 | 1 | 0 | Deemed Ex Ante Team |  |  |  | Updated to indicate claim/filing status
2020 | R-OutCmn-LED-A19(EISA-Bin-60w-120LPW)-dWP1p8 | LED A Lamp replaces pre-existing standard lighting Wattage based on EISA bin and LPW | DEER2019 | D20 v0 | 2020-11-24 16:30 | All-Oltg-dWatt-MS | NonDEER | Scaled | DeltaWatts | 1.8 | 1.8 | None |  | 0 |  | 0 | Res | Any | Lighting | OutCommon | Ltg_Lamp | LED_lamp |  | OLtg-Res-LED-20000hr-Cmn | LED A19 Basecase, 75% LED, 25% CFL | LED A19 Basecase, 75% LED, 25% CFL | LED Lamp: A19, EISA Bin 60, 120 LPW |  |  |  | Available |  | 0 | 0 | DEER2019 Proposed Update | RobNc |  |  |  |  | 2019-01-01 | 2019-12-31 | [5 empty] | Standard | Measures expire 12/31/2019. In addition to HOU revision for 2019, impacts are revised to include DEER2020 update to the peak demand period definition | 1 | 1 | 0 | Deemed Ex Ante Team |  | Measures expire 12/31/2019. In addition to HOU revision for 2019, impacts are revised to include DEER2020 update to the peak demand period definition |  | Updated to indicate claim/filing status
2020 | R-OutCmn-LED-A19(EISA-Bin-60w-90LPW)-dWP1p3 | LED A Lamp replaces pre-existing standard lighting Wattage based on EISA bin and LPW | DEER2020 | D20v1 | 2020-11-24 16:30 | All-Oltg-dWatt-MS | NonDEER | Scaled | DeltaWatts | 1.3 | 1.3 | None |  | 0 |  | 0 | Res | Any | Lighting | OutCommon | Ltg_Lamp | LED_lamp |  | OLtg-Res-LED-20000hr-Cmn | LED A19 Basecase, 75% LED, 25% CFL | LED A19 Basecase, 75% LED, 25% CFL | LED Lamp: A19, EISA Bin 60, 90 LPW |  |  |  | Available |  | 0 | 0 |  | RobNc |  |  |  | None | 2020-01-01 | 2020-03-18 | [5 empty] | Standard |  | 1 | 1 | 0 | Deemed Ex Ante Team |  |  |  | Updated to indicate claim/filing status
2020 | R-OutCmn-LED-A19(EISA-Bin-60w-90LPW)-dWP1p3 | LED A Lamp replaces pre-existing standard lighting Wattage based on EISA bin and LPW | DEER2019 | D20 v0 | 2020-11-24 16:30 | All-Oltg-dWatt-MS | NonDEER | Scaled | DeltaWatts | 1.3 | 1.3 | None |  | 0 |  | 0 | Res | Any | Lighting | OutCommon | Ltg_Lamp | LED_lamp |  | OLtg-Res-LED-20000hr-Cmn | LED A19 Basecase, 75% LED, 25% CFL | LED A19 Basecase, 75% LED, 25% CFL | LED Lamp: A19, EISA Bin 60, 90 LPW |  |  |  | Available |  | 0 | 0 | DEER2019 Proposed Update | RobNc |  |  |  |  | 2019-01-01 | 2019-12-31 | [5 empty] | Standard | Measures expire 12/31/2019. In addition to HOU revision for 2019, impacts are revised to include DEER2020 update to the peak demand period definition | 1 | 1 | 0 | Deemed Ex Ante Team |  | Measures expire 12/31/2019. In addition to HOU revision for 2019, impacts are revised to include DEER2020 update to the peak demand period definition |  | Updated to indicate claim/filing status
2020 | R-OutCmn-LED-A19(EISA-Bin-75w-100LPW)-dWP1p7 | LED A Lamp replaces pre-existing standard lighting Wattage based on EISA bin and LPW | DEER2020 | D20v1 | 2020-11-24 16:30 | All-Oltg-dWatt-MS | NonDEER | Scaled | DeltaWatts | 1.7 | 1.7 | None |  | 0 |  | 0 | Res | Any | Lighting | OutCommon | Ltg_Lamp | LED_lamp |  | OLtg-Res-LED-20000hr-Cmn | LED A19 Basecase, 75% LED, 25% CFL | LED A19 Basecase, 75% LED, 25% CFL | LED Lamp: A19, EISA Bin 75, 100 LPW |  |  |  | Available |  | 0 | 0 |  | RobNc |  |  |  | None | 2020-01-01 | 2020-03-18 | [5 empty] | Standard |  | 1 | 1 | 0 | Deemed Ex Ante Team |  |  |  | Updated to indicate claim/filing status
2020 | R-OutCmn-LED-A19(EISA-Bin-75w-100LPW)-dWP1p7 | LED A Lamp replaces pre-existing standard lighting Wattage based on EISA bin and LPW | DEER2019 | D20 v0 | 2020-11-24 16:30 | All-Oltg-dWatt-MS | NonDEER | Scaled | DeltaWatts | 1.7 | 1.7 | None |  | 0 |  | 0 | Res | Any | Lighting | OutCommon | Ltg_Lamp | LED_lamp |  | OLtg-Res-LED-20000hr-Cmn | LED A19 Basecase, 75% LED, 25% CFL | LED A19 Basecase, 75% LED, 25% CFL | LED Lamp: A19, EISA Bin 75, 100 LPW |  |  |  | Available |  | 0 | 0 | DEER2019 Proposed Update | RobNc |  |  |  |  | 2019-01-01 | 2019-12-31 | [5 empty] | Standard | Measures expire 12/31/2019. In addition to HOU revision for 2019, impacts are revised to include DEER2020 update to the peak demand period definition | 1 | 1 | 0 | Deemed Ex Ante Team |  | Measures expire 12/31/2019. In addition to HOU revision for 2019, impacts are revised to include DEER2020 update to the peak demand period definition |  | Updated to indicate claim/filing status
2020 | R-OutCmn-LED-A19(EISA-Bin-75w-110LPW)-dWP1p9 | LED A Lamp replaces pre-existing standard lighting Wattage based on EISA bin and LPW | DEER2020 | D20v1 | 2020-11-24 16:30 | All-Oltg-dWatt-MS | NonDEER | Scaled | DeltaWatts | 1.9 | 1.9 | None |  | 0 |  | 0 | Res | Any | Lighting | OutCommon | Ltg_Lamp | LED_lamp |  | OLtg-Res-LED-20000hr-Cmn | LED A19 Basecase, 75% LED, 25% CFL | LED A19 Basecase, 75% LED, 25% CFL | LED Lamp: A19, EISA Bin 75, 110 LPW |  |  |  | Available |  | 0 | 0 |  | RobNc |  |  |  | None | 2020-01-01 | 2020-03-18 | [5 empty] | Standard |  | 1 | 1 | 0 | Deemed Ex Ante Team |  |  |  | Updated to indicate claim/filing status
2020 | R-OutCmn-LED-A19(EISA-Bin-75w-110LPW)-dWP1p9 | LED A Lamp replaces pre-existing standard lighting Wattage based on EISA bin and LPW | DEER2019 | D20 v0 | 2020-11-24 16:30 | All-Oltg-dWatt-MS | NonDEER | Scaled | DeltaWatts | 1.9 | 1.9 | None |  | 0 |  | 0 | Res | Any | Lighting | OutCommon | Ltg_Lamp | LED_lamp |  | OLtg-Res-LED-20000hr-Cmn | LED A19 Basecase, 75% LED, 25% CFL | LED A19 Basecase, 75% LED, 25% CFL | LED Lamp: A19, EISA Bin 75, 110 LPW |  |  |  | Available |  | 0 | 0 | DEER2019 Proposed Update | RobNc |  |  |  |  | 2019-01-01 | 2019-12-31 | [5 empty] | Standard | Measures expire 12/31/2019. In addition to HOU revision for 2019, impacts are revised to include DEER2020 update to the peak demand period definition | 1 | 1 | 0 | Deemed Ex Ante Team |  | Measures expire 12/31/2019. In addition to HOU revision for 2019, impacts are revised to include DEER2020 update to the peak demand period definition |  | Updated to indicate claim/filing status
2020 | R-OutCmn-LED-A19(EISA-Bin-75w-120LPW)-dWP2p3 | LED A Lamp replaces pre-existing standard lighting Wattage based on EISA bin and LPW | DEER2019 | D20 v0 | 2020-11-24 16:30 | All-Oltg-dWatt-MS | NonDEER | Scaled | DeltaWatts | 2.3 | 2.3 | None |  | 0 |  | 0 | Res | Any | Lighting | OutCommon | Ltg_Lamp | LED_lamp |  | OLtg-Res-LED-20000hr-Cmn | LED A19 Basecase, 75% LED, 25% CFL | LED A19 Basecase, 75% LED, 25% CFL | LED Lamp: A19, EISA Bin 75, 80 LPW |  |  |  | Available |  | 0 | 0 | DEER2019 Proposed Update | RobNc |  |  |  |  | 2019-01-01 | 2019-12-31 | [5 empty] | Standard | Measures expire 12/31/2019. In addition to HOU revision for 2019, impacts are revised to include DEER2020 update to the peak demand period definition | 1 | 1 | 0 | Deemed Ex Ante Team |  | Measures expire 12/31/2019. In addition to HOU revision for 2019, impacts are revised to include DEER2020 update to the peak demand period definition |  | Updated to indicate claim/filing status
2020 | R-OutCmn-LED-A19(EISA-Bin-75w-120LPW)-dWP2p3 | LED A Lamp replaces pre-existing standard lighting Wattage based on EISA bin and LPW | DEER2020 | D20v1 | 2020-11-24 16:30 | All-Oltg-dWatt-MS | NonDEER | Scaled | DeltaWatts | 2.3 | 2.3 | None |  | 0 |  | 0 | Res | Any | Lighting | OutCommon | Ltg_Lamp | LED_lamp |  | OLtg-Res-LED-20000hr-Cmn | LED A19 Basecase, 75% LED, 25% CFL | LED A19 Basecase, 75% LED, 25% CFL | LED Lamp: A19, EISA Bin 75, 80 LPW |  |  |  | Available |  | 0 | 0 |  | RobNc |  |  |  | None | 2020-01-01 | 2020-03-18 | [5 empty] | Standard |  | 1 | 1 | 0 | Deemed Ex Ante Team |  |  |  | Updated to indicate claim/filing status
2020 | R-OutCmn-LED-A19(EISA-Bin-75w-90LPW)-dWP1p5 | LED A Lamp replaces pre-existing standard lighting Wattage based on EISA bin and LPW | DEER2020 | D20v1 | 2020-11-24 16:30 | All-Oltg-dWatt-MS | NonDEER | Scaled | DeltaWatts | 1.5 | 1.5 | None |  | 0 |  | 0 | Res | Any | Lighting | OutCommon | Ltg_Lamp | LED_lamp |  | OLtg-Res-LED-20000hr-Cmn | LED A19 Basecase, 75% LED, 25% CFL | LED A19 Basecase, 75% LED, 25% CFL | LED Lamp: A19, EISA Bin 75, 90 LPW |  |  |  | Available |  | 0 | 0 |  | RobNc |  |  |  | None | 2020-01-01 | 2020-03-18 | [5 empty] | Standard |  | 1 | 1 | 0 | Deemed Ex Ante Team |  |  |  | Updated to indicate claim/filing status
2020 | R-OutCmn-LED-A19(EISA-Bin-75w-90LPW)-dWP1p5 | LED A Lamp replaces pre-existing standard lighting Wattage based on EISA bin and LPW | DEER2019 | D20 v0 | 2020-11-24 16:30 | All-Oltg-dWatt-MS | NonDEER | Scaled | DeltaWatts | 1.5 | 1.5 | None |  | 0 |  | 0 | Res | Any | Lighting | OutCommon | Ltg_Lamp | LED_lamp |  | OLtg-Res-LED-20000hr-Cmn | LED A19 Basecase, 75% LED, 25% CFL | LED A19 Basecase, 75% LED, 25% CFL | LED Lamp: A19, EISA Bin 75, 90 LPW |  |  |  | Available |  | 0 | 0 | DEER2019 Proposed Update | RobNc |  |  |  |  | 2019-01-01 | 2019-12-31 | [5 empty] | Standard | Measures expire 12/31/2019. In addition to HOU revision for 2019, impacts are revised to include DEER2020 update to the peak demand period definition | 1 | 1 | 0 | Deemed Ex Ante Team |  | Measures expire 12/31/2019. In addition to HOU revision for 2019, impacts are revised to include DEER2020 update to the peak demand period definition |  | Updated to indicate claim/filing status
2020 | R-OutCmn-LEDFixt-Ext(10w)-dWP19-dWC14 | Residential Outdoor Common Area Lighting: LED Fixture replaces pre-existing standard lighting Wattage. Measure includes Code case. | DEER2019 | D20 v0 | 2020-11-24 16:30 | All-Oltg-dWatt-MS | NonDEER | Scaled | BaseRatio | 0 | 0 | None |  | 0 |  | 1 | Res | Any | Lighting | OutCommon | Ltg_Fixture | LED_fixt |  | OLtg-Res-LED-50000hr-Cmn | LED A19 Basecase, Total Watts = 2.96 x Msr Watts | LED Fixture Basecase, Total Watts = 2.42 x Msr Watts | LED fixture: Any type of housing Fixture Type, Exterior Rated; Total Watts = 10 | LEDratio0296 | LEDratio0242 | LEDFixt-Ext(10w) | Available | From LED WRR Disposition July 2016 | 0 | 0 | DEER2019 Proposed Update | ErRobNc |  | LtgFixture-Default |  | None | 2019-01-01 | 2019-12-31 |  | LT-80865 |  |  |  | Standard | Measures expire 12/31/2019. In addition to HOU revision for 2019, impacts are revised to include DEER2020 update to the peak demand period definition | 1 | 1 | 0 | Deemed Ex Ante Team |  | Measures expire 12/31/2019. In addition to HOU revision for 2019, impacts are revised to include DEER2020 update to the peak demand period definition |  | Updated to indicate claim/filing status
2020 | R-OutCmn-LEDFixt-Ext(10w)-dWP19-dWC14 | Residential Outdoor Common Area Lighting: LED Fixture replaces pre-existing standard lighting Wattage. Measure includes Code case. | DEER2020 | D20v1 | 2020-11-24 16:30 | All-Oltg-dWatt-MS | NonDEER | Scaled | BaseRatio | 0 | 0 | None |  | 0 |  | 1 | Res | Any | Lighting | OutCommon | Ltg_Fixture | LED_fixt |  | OLtg-Res-LED-50000hr-Cmn | LED A19 Basecase, Total Watts = 2.96 x Msr Watts | LED Fixture Basecase, Total Watts = 2.42 x Msr Watts | LED fixture: Any type of housing Fixture Type, Exterior Rated; Total Watts = 10 | LEDratio0296 | LEDratio0242 | LEDFixt-Ext(10w) | Available | From LED WRR Disposition July 2016 | 0 | 0 |  | ErRobNc |  | LtgFixture-Default |  | None | 2020-01-01 | 2020-03-18 |  | LT-80865 |  |  |  | Standard |  | 1 | 1 | 0 | Deemed Ex Ante Team |  |  |  | Updated to indicate claim/filing status
2020 | R-OutCmn-LEDFixt-Ext(11w)-dWP21-dWC15 | Residential Outdoor Common Area Lighting: LED Fixture replaces pre-existing standard lighting Wattage. Measure includes Code case. | DEER2020 | D20v1 | 2020-11-24 16:30 | All-Oltg-dWatt-MS | NonDEER | Scaled | BaseRatio | 0 | 0 | None |  | 0 |  | 1 | Res | Any | Lighting | OutCommon | Ltg_Fixture | LED_fixt |  | OLtg-Res-LED-50000hr-Cmn | LED A19 Basecase, Total Watts = 2.96 x Msr Watts | LED Fixture Basecase, Total Watts = 2.42 x Msr Watts | LED fixture: Any type of housing Fixture Type, Exterior Rated; Total Watts = 11 | LEDratio0296 | LEDratio0242 | LEDFixt-Ext(11w) | Available | From LED WRR Disposition July 2016 | 0 | 0 |  | ErRobNc |  | LtgFixture-Default |  | None | 2020-01-01 | 2020-03-18 |  | LT-95082 |  |  |  | Standard |  | 1 | 1 | 0 | Deemed Ex Ante Team |  |  |  | Updated to indicate claim/filing status
2020 | R-OutCmn-LEDFixt-Ext(11w)-dWP21-dWC15 | Residential Outdoor Common Area Lighting: LED Fixture replaces pre-existing standard lighting Wattage. Measure includes Code case. | DEER2019 | D20 v0 | 2020-11-24 16:30 | All-Oltg-dWatt-MS | NonDEER | Scaled | BaseRatio | 0 | 0 | None |  | 0 |  | 1 | Res | Any | Lighting | OutCommon | Ltg_Fixture | LED_fixt |  | OLtg-Res-LED-50000hr-Cmn | LED A19 Basecase, Total Watts = 2.96 x Msr Watts | LED Fixture Basecase, Total Watts = 2.42 x Msr Watts | LED fixture: Any type of housing Fixture Type, Exterior Rated; Total Watts = 11 | LEDratio0296 | LEDratio0242 | LEDFixt-Ext(11w) | Available | From LED WRR Disposition July 2016 | 0 | 0 | DEER2019 Proposed Update | ErRobNc |  | LtgFixture-Default |  | None | 2019-01-01 | 2019-12-31 |  | LT-95082 |  |  |  | Standard | Measures expire 12/31/2019. In addition to HOU revision for 2019, impacts are revised to include DEER2020 update to the peak demand period definition | 1 | 1 | 0 | Deemed Ex Ante Team |  | Measures expire 12/31/2019. In addition to HOU revision for 2019, impacts are revised to include DEER2020 update to the peak demand period definition |  | Updated to indicate claim/filing status
2020 | R-OutCmn-LEDFixt-Ext-1(26w)-dWP50-dWC36 | Residential Outdoor Common Area Lighting: LED Fixture replaces pre-existing standard lighting Wattage. Measure includes Code case. | DEER2020 | D20v1 | 2020-11-24 16:30 | All-Oltg-dWatt-MS | NonDEER | Scaled | BaseRatio | 0 | 0 | None |  | 0 |  | 1 | Res | Any | Lighting | OutCommon | Ltg_Fixture | LED_fixt |  | OLtg-Res-LED-50000hr-Cmn | LED A19 Basecase, Total Watts = 2.96 x Msr Watts | LED Fixture Basecase, Total Watts = 2.42 x Msr Watts | LED fixture: Any type of housing Fixture Type, 2060 min lm, Exterior Rated; Total Watts = 26 | LEDratio0296 | LEDratio0242 | LEDFixt-Ext-1(26w) | Available | From LED WRR Disposition July 2016 | 0 | 0 |  | ErRobNc |  | LtgFixture-Default |  | None | 2020-01-01 | 2020-03-18 |  | LT-96871 |  |  |  | Standard |  | 1 | 1 | 0 | Deemed Ex Ante Team |  |  |  | Updated to indicate claim/filing status
2020 | R-OutCmn-LEDFixt-Ext-1(26w)-dWP50-dWC36 | Residential Outdoor Common Area Lighting: LED Fixture replaces pre-existing standard lighting Wattage. Measure includes Code case. | DEER2019 | D20 v0 | 2020-11-24 16:30 | All-Oltg-dWatt-MS | NonDEER | Scaled | BaseRatio | 0 | 0 | None |  | 0 |  | 1 | Res | Any | Lighting | OutCommon | Ltg_Fixture | LED_fixt |  | OLtg-Res-LED-50000hr-Cmn | LED A19 Basecase, Total Watts = 2.96 x Msr Watts | LED Fixture Basecase, Total Watts = 2.42 x Msr Watts | LED fixture: Any type of housing Fixture Type, 2060 min lm, Exterior Rated; Total Watts = 26 | LEDratio0296 | LEDratio0242 | LEDFixt-Ext-1(26w) | Available | From LED WRR Disposition July 2016 | 0 | 0 | DEER2019 Proposed Update | ErRobNc |  | LtgFixture-Default |  | None | 2019-01-01 | 2019-12-31 |  | LT-96871 |  |  |  | Standard | Measures expire 12/31/2019. In addition to HOU revision for 2019, impacts are revised to include DEER2020 update to the peak demand period definition | 1 | 1 | 0 | Deemed Ex Ante Team |  | Measures expire 12/31/2019. In addition to HOU revision for 2019, impacts are revised to include DEER2020 update to the peak demand period definition |  | Updated to indicate claim/filing status
2020 | R-OutCmn-LEDFixt-Ext(12w)-dWP23-dWC17 | Residential Outdoor Common Area Lighting: LED Fixture replaces pre-existing standard lighting Wattage. Measure includes Code case. | DEER2020 | D20v1 | 2020-11-24 16:30 | All-Oltg-dWatt-MS | NonDEER | Scaled | BaseRatio | 0 | 0 | None |  | 0 |  | 1 | Res | Any | Lighting | OutCommon | Ltg_Fixture | LED_fixt |  | OLtg-Res-LED-50000hr-Cmn | LED A19 Basecase, Total Watts = 2.96 x Msr Watts | LED Fixture Basecase, Total Watts = 2.42 x Msr Watts | LED fixture: Any type of housing Fixture Type, Exterior Rated; Total Watts = 12 | LEDratio0296 | LEDratio0242 | LEDFixt-Ext(12w) | Available | From LED WRR Disposition July 2016 | 0 | 0 |  | ErRobNc |  | LtgFixture-Default |  | None | 2020-01-01 | 2020-03-18 |  | LT-65709 |  |  |  | Standard |  | 1 | 1 | 0 | Deemed Ex Ante Team |  |  |  | Updated to indicate claim/filing status
2020 | R-OutCmn-LEDFixt-Ext(12w)-dWP23-dWC17 | Residential Outdoor Common Area Lighting: LED Fixture replaces pre-existing standard lighting Wattage. Measure includes Code case. | DEER2019 | D20 v0 | 2020-11-24 16:30 | All-Oltg-dWatt-MS | NonDEER | Scaled | BaseRatio | 0 | 0 | None |  | 0 |  | 1 | Res | Any | Lighting | OutCommon | Ltg_Fixture | LED_fixt |  | OLtg-Res-LED-50000hr-Cmn | LED A19 Basecase, Total Watts = 2.96 x Msr Watts | LED Fixture Basecase, Total Watts = 2.42 x Msr Watts | LED fixture: Any type of housing Fixture Type, Exterior Rated; Total Watts = 12 | LEDratio0296 | LEDratio0242 | LEDFixt-Ext(12w) | Available | From LED WRR Disposition July 2016 | 0 | 0 | DEER2019 Proposed Update | ErRobNc |  | LtgFixture-Default |  | None | 2019-01-01 | 2019-12-31 |  | LT-65709 |  |  |  | Standard | Measures expire 12/31/2019. In addition to HOU revision for 2019, impacts are revised to include DEER2020 update to the peak demand period definition | 1 | 1 | 0 | Deemed Ex Ante Team |  | Measures expire 12/31/2019. In addition to HOU revision for 2019, impacts are revised to include DEER2020 update to the peak demand period definition |  | Updated to indicate claim/filing status
2020 | R-OutCmn-LEDFixt-Ext(13w)-dWP25-dWC18 | Residential Outdoor Common Area Lighting: LED Fixture replaces pre-existing standard lighting Wattage. Measure includes Code case. | DEER2019 | D20 v0 | 2020-11-24 16:30 | All-Oltg-dWatt-MS | NonDEER | Scaled | BaseRatio | 0 | 0 | None |  | 0 |  | 1 | Res | Any | Lighting | OutCommon | Ltg_Fixture | LED_fixt |  | OLtg-Res-LED-50000hr-Cmn | LED A19 Basecase, Total Watts = 2.96 x Msr Watts | LED Fixture Basecase, Total Watts = 2.42 x Msr Watts | LED fixture: Any type of housing Fixture Type, 780 min lm, Exterior Rated; Total Watts = 13 | LEDratio0296 | LEDratio0242 | LEDFixt-Ext(13w) | Available | From LED WRR Disposition July 2016 | 0 | 0 | DEER2019 Proposed Update | ErRobNc |  | LtgFixture-Default |  | None | 2019-01-01 | 2019-12-31 |  | LT-53830 |  |  |  | Standard | Measures expire 12/31/2019. In addition to HOU revision for 2019, impacts are revised to include DEER2020 update to the peak demand period definition | 1 | 1 | 0 | Deemed Ex Ante Team |  | Measures expire 12/31/2019. In addition to HOU revision for 2019, impacts are revised to include DEER2020 update to the peak demand period definition |  | Updated to indicate claim/filing status
2020 | R-OutCmn-LEDFixt-Ext(13w)-dWP25-dWC18 | Residential Outdoor Common Area Lighting: LED Fixture replaces pre-existing standard lighting Wattage. Measure includes Code case. | DEER2020 | D20v1 | 2020-11-24 16:30 | All-Oltg-dWatt-MS | NonDEER | Scaled | BaseRatio | 0 | 0 | None |  | 0 |  | 1 | Res | Any | Lighting | OutCommon | Ltg_Fixture | LED_fixt |  | OLtg-Res-LED-50000hr-Cmn | LED A19 Basecase, Total Watts = 2.96 x Msr Watts | LED Fixture Basecase, Total Watts = 2.42 x Msr Watts | LED fixture: Any type of housing Fixture Type, 780 min lm, Exterior Rated; Total Watts = 13 | LEDratio0296 | LEDratio0242 | LEDFixt-Ext(13w) | Available | From LED WRR Disposition July 2016 | 0 | 0 |  | ErRobNc |  | LtgFixture-Default |  | None | 2020-01-01 | 2020-03-18 |  | LT-53830 |  |  |  | Standard |  | 1 | 1 | 0 | Deemed Ex Ante Team |  |  |  | Updated to indicate claim/filing status
2020 | R-OutCmn-LEDFixt-Ext(14w)-dWP27-dWC19 | Residential Outdoor Common Area Lighting: LED Fixture replaces pre-existing standard lighting Wattage. Measure includes Code case. | DEER2020 | D20v1 | 2020-11-24 16:30 | All-Oltg-dWatt-MS | NonDEER | Scaled | BaseRatio | 0 | 0 | None |  | 0 |  | 1 | Res | Any | Lighting | OutCommon | Ltg_Fixture | LED_fixt |  | OLtg-Res-LED-50000hr-Cmn | LED A19 Basecase, Total Watts = 2.96 x Msr Watts | LED Fixture Basecase, Total Watts = 2.42 x Msr Watts | LED fixture: Any type of housing Fixture Type, 860 min lm, Exterior Rated; Total Watts = 14 | LEDratio0296 | LEDratio0242 | LEDFixt-Ext(14w) | Available | From LED WRR Disposition July 2016 | 0 | 0 |  | ErRobNc |  | LtgFixture-Default |  | None | 2020-01-01 | 2020-03-18 |  | LT-62909 |  |  |  | Standard |  | 1 | 1 | 0 | Deemed Ex Ante Team |  |  |  | Updated to indicate claim/filing status
2020 | R-OutCmn-LEDFixt-Ext(14w)-dWP27-dWC19 | Residential Outdoor Common Area Lighting: LED Fixture replaces pre-existing standard lighting Wattage. Measure includes Code case. | DEER2019 | D20 v0 | 2020-11-24 16:30 | All-Oltg-dWatt-MS | NonDEER | Scaled | BaseRatio | 0 | 0 | None |  | 0 |  | 1 | Res | Any | Lighting | OutCommon | Ltg_Fixture | LED_fixt |  | OLtg-Res-LED-50000hr-Cmn | LED A19 Basecase, Total Watts = 2.96 x Msr Watts | LED Fixture Basecase, Total Watts = 2.42 x Msr Watts | LED fixture: Any type of housing Fixture Type, 860 min lm, Exterior Rated; Total Watts = 14 | LEDratio0296 | LEDratio0242 | LEDFixt-Ext(14w) | Available | From LED WRR Disposition July 2016 | 0 | 0 | DEER2019 Proposed Update | ErRobNc |  | LtgFixture-Default |  | None | 2019-01-01 | 2019-12-31 |  | LT-62909 |  |  |  | Standard | Measures expire 12/31/2019. In addition to HOU revision for 2019, impacts are revised to include DEER2020 update to the peak demand period definition | 1 | 1 | 0 | Deemed Ex Ante Team |  | Measures expire 12/31/2019. In addition to HOU revision for 2019, impacts are revised to include DEER2020 update to the peak demand period definition |  | Updated to indicate claim/filing status
2020 | R-OutCmn-LEDFixt-Ext(15w)-dWP29-dWC21 | Residential Outdoor Common Area Lighting: LED Fixture replaces pre-existing standard lighting Wattage. Measure includes Code case. | DEER2020 | D20v1 | 2020-11-24 16:30 | All-Oltg-dWatt-MS | NonDEER | Scaled | BaseRatio | 0 | 0 | None |  | 0 |  | 1 | Res | Any | Lighting | OutCommon | Ltg_Fixture | LED_fixt |  | OLtg-Res-LED-50000hr-Cmn | LED A19 Basecase, Total Watts = 2.96 x Msr Watts | LED Fixture Basecase, Total Watts = 2.42 x Msr Watts | LED fixture: Any type of housing Fixture Type, Exterior Rated; Total Watts = 15 | LEDratio0296 | LEDratio0242 | LEDFixt-Ext(15w) | Available | From LED WRR Disposition July 2016 | 0 | 0 |  | ErRobNc |  | LtgFixture-Default |  | None | 2020-01-01 | 2020-03-18 |  | LT-64091 |  |  |  | Standard |  | 1 | 1 | 0 | Deemed Ex Ante Team |  |  |  | Updated to indicate claim/filing status
2020 | R-OutCmn-LEDFixt-Ext(15w)-dWP29-dWC21 | Residential Outdoor Common Area Lighting: LED Fixture replaces pre-existing standard lighting Wattage. Measure includes Code case. | DEER2019 | D20 v0 | 2020-11-24 16:30 | All-Oltg-dWatt-MS | NonDEER | Scaled | BaseRatio | 0 | 0 | None |  | 0 |  | 1 | Res | Any | Lighting | OutCommon | Ltg_Fixture | LED_fixt |  | OLtg-Res-LED-50000hr-Cmn | LED A19 Basecase, Total Watts = 2.96 x Msr Watts | LED Fixture Basecase, Total Watts = 2.42 x Msr Watts | LED fixture: Any type of housing Fixture Type, Exterior Rated; Total Watts = 15 | LEDratio0296 | LEDratio0242 | LEDFixt-Ext(15w) | Available | From LED WRR Disposition July 2016 | 0 | 0 | DEER2019 Proposed Update | ErRobNc |  | LtgFixture-Default |  | None | 2019-01-01 | 2019-12-31 |  | LT-64091 |  |  |  | Standard | Measures expire 12/31/2019. In addition to HOU revision for 2019, impacts are revised to include DEER2020 update to the peak demand period definition | 1 | 1 | 0 | Deemed Ex Ante Team |  | Measures expire 12/31/2019. In addition to HOU revision for 2019, impacts are revised to include DEER2020 update to the peak demand period definition |  | Updated to indicate claim/filing status
2020 | R-OutCmn-LEDFixt-Ext(16w)-dWP31-dWC22 | Residential Outdoor Common Area Lighting: LED Fixture replaces pre-existing standard lighting Wattage. Measure includes Code case. | DEER2020 | D20v1 | 2020-11-24 16:30 | All-Oltg-dWatt-MS | NonDEER | Scaled | BaseRatio | 0 | 0 | None |  | 0 |  | 1 | Res | Any | Lighting | OutCommon | Ltg_Fixture | LED_fixt |  | OLtg-Res-LED-50000hr-Cmn | LED A19 Basecase, Total Watts = 2.96 x Msr Watts | LED Fixture Basecase, Total Watts = 2.42 x Msr Watts | LED fixture: Any type of housing Fixture Type, Exterior Rated; Total Watts = 16 | LEDratio0296 | LEDratio0242 | LEDFixt-Ext(16w) | Available | From LED WRR Disposition July 2016 | 0 | 0 |  | ErRobNc |  | LtgFixture-Default |  | None | 2020-01-01 | 2020-03-18 |  | LT-68031 |  |  |  | Standard |  | 1 | 1 | 0 | Deemed Ex Ante Team |  |  |  | Updated to indicate claim/filing status
2020 | R-OutCmn-LEDFixt-Ext(16w)-dWP31-dWC22 | Residential Outdoor Common Area Lighting: LED Fixture replaces pre-existing standard lighting Wattage. Measure includes Code case. | DEER2019 | D20 v0 | 2020-11-24 16:30 | All-Oltg-dWatt-MS | NonDEER | Scaled | BaseRatio | 0 | 0 | None |  | 0 |  | 1 | Res | Any | Lighting | OutCommon | Ltg_Fixture | LED_fixt |  | OLtg-Res-LED-50000hr-Cmn | LED A19 Basecase, Total Watts = 2.96 x Msr Watts | LED Fixture Basecase, Total Watts = 2.42 x Msr Watts | LED fixture: Any type of housing Fixture Type, Exterior Rated; Total Watts = 16 | LEDratio0296 | LEDratio0242 | LEDFixt-Ext(16w) | Available | From LED WRR Disposition July 2016 | 0 | 0 | DEER2019 Proposed Update | ErRobNc |  | LtgFixture-Default |  | None | 2019-01-01 | 2019-12-31 |  | LT-68031 |  |  |  | Standard | Measures expire 12/31/2019. In addition to HOU revision for 2019, impacts are revised to include DEER2020 update to the peak demand period definition | 1 | 1 | 0 | Deemed Ex Ante Team |  | Measures expire 12/31/2019. In addition to HOU revision for 2019, impacts are revised to include DEER2020 update to the peak demand period definition |  | Updated to indicate claim/filing status
2020 | R-OutCmn-LEDFixt-Ext(17w)-dWP33-dWC24 | Residential Outdoor Common Area Lighting: LED Fixture replaces pre-existing standard lighting Wattage. Measure includes Code case. | DEER2019 | D20 v0 | 2020-11-24 16:30 | All-Oltg-dWatt-MS | NonDEER | Scaled | BaseRatio | 0 | 0 | None |  | 0 |  | 1 | Res | Any | Lighting | OutCommon | Ltg_Fixture | LED_fixt |  | OLtg-Res-LED-50000hr-Cmn | LED A19 Basecase, Total Watts = 2.96 x Msr Watts | LED Fixture Basecase, Total Watts = 2.42 x Msr Watts | LED fixture: Any type of housing Fixture Type, Exterior Rated; Total Watts = 17 | LEDratio0296 | LEDratio0242 | LEDFixt-Ext(17w) | Available | From LED WRR Disposition July 2016 | 0 | 0 | DEER2019 Proposed Update | ErRobNc |  | LtgFixture-Default |  | None | 2019-01-01 | 2019-12-31 |  | LT-92930 |  |  |  | Standard | Measures expire 12/31/2019. In addition to HOU revision for 2019, impacts are revised to include DEER2020 update to the peak demand period definition | 1 | 1 | 0 | Deemed Ex Ante Team |  | Measures expire 12/31/2019. In addition to HOU revision for 2019, impacts are revised to include DEER2020 update to the peak demand period definition |  | Updated to indicate claim/filing status
2020 | R-OutCmn-LEDFixt-Ext(17w)-dWP33-dWC24 | Residential Outdoor Common Area Lighting: LED Fixture replaces pre-existing standard lighting Wattage. Measure includes Code case. | DEER2020 | D20v1 | 2020-11-24 16:30 | All-Oltg-dWatt-MS | NonDEER | Scaled | BaseRatio | 0 | 0 | None |  | 0 |  | 1 | Res | Any | Lighting | OutCommon | Ltg_Fixture | LED_fixt |  | OLtg-Res-LED-50000hr-Cmn | LED A19 Basecase, Total Watts = 2.96 x Msr Watts | LED Fixture Basecase, Total Watts = 2.42 x Msr Watts | LED fixture: Any type of housing Fixture Type, Exterior Rated; Total Watts = 17 | LEDratio0296 | LEDratio0242 | LEDFixt-Ext(17w) | Available | From LED WRR Disposition July 2016 | 0 | 0 |  | ErRobNc |  | LtgFixture-Default |  | None | 2020-01-01 | 2020-03-18 |  | LT-92930 |  |  |  | Standard |  | 1 | 1 | 0 | Deemed Ex Ante Team |  |  |  | Updated to indicate claim/filing status
2020 | R-OutCmn-LEDFixt-Ext(18w)-dWP35-dWC25 | Residential Outdoor Common Area Lighting: LED Fixture replaces pre-existing standard lighting Wattage. Measure includes Code case. | DEER2020 | D20v1 | 2020-11-24 16:30 | All-Oltg-dWatt-MS | NonDEER | Scaled | BaseRatio | 0 | 0 | None |  | 0 |  | 1 | Res | Any | Lighting | OutCommon | Ltg_Fixture | LED_fixt |  | OLtg-Res-LED-50000hr-Cmn | LED A19 Basecase, Total Watts = 2.96 x Msr Watts | LED Fixture Basecase, Total Watts = 2.42 x Msr Watts | LED fixture: Any type of housing Fixture Type, Exterior Rated; Total Watts = 18 | LEDratio0296 | LEDratio0242 | LEDFixt-Ext(18w) | Available | From LED WRR Disposition July 2016 | 0 | 0 |  | ErRobNc |  | LtgFixture-Default |  | None | 2020-01-01 | 2020-03-18 |  | LT-68234 |  |  |  | Standard |  | 1 | 1 | 0 | Deemed Ex Ante Team |  |  |  | Updated to indicate claim/filing status
2020 | R-OutCmn-LEDFixt-Ext(18w)-dWP35-dWC25 | Residential Outdoor Common Area Lighting: LED Fixture replaces pre-existing standard lighting Wattage. Measure includes Code case. | DEER2019 | D20 v0 | 2020-11-24 16:30 | All-Oltg-dWatt-MS | NonDEER | Scaled | BaseRatio | 0 | 0 | None |  | 0 |  | 1 | Res | Any | Lighting | OutCommon | Ltg_Fixture | LED_fixt |  | OLtg-Res-LED-50000hr-Cmn | LED A19 Basecase, Total Watts = 2.96 x Msr Watts | LED Fixture Basecase, Total Watts = 2.42 x Msr Watts | LED fixture: Any type of housing Fixture Type, Exterior Rated; Total Watts = 18 | LEDratio0296 | LEDratio0242 | LEDFixt-Ext(18w) | Available | From LED WRR Disposition July 2016 | 0 | 0 | DEER2019 Proposed Update | ErRobNc |  | LtgFixture-Default |  | None | 2019-01-01 | 2019-12-31 |  | LT-68234 |  |  |  | Standard | Measures expire 12/31/2019. In addition to HOU revision for 2019, impacts are revised to include DEER2020 update to the peak demand period definition | 1 | 1 | 0 | Deemed Ex Ante Team |  | Measures expire 12/31/2019. In addition to HOU revision for 2019, impacts are revised to include DEER2020 update to the peak demand period definition |  | Updated to indicate claim/filing status
2020 | R-OutCmn-LEDFixt-Ext(19w)-dWP37-dWC26 | Residential Outdoor Common Area Lighting: LED Fixture replaces pre-existing standard lighting Wattage. Measure includes Code case. | DEER2020 | D20v1 | 2020-11-24 16:30 | All-Oltg-dWatt-MS | NonDEER | Scaled | BaseRatio | 0 | 0 | None |  | 0 |  | 1 | Res | Any | Lighting | OutCommon | Ltg_Fixture | LED_fixt |  | OLtg-Res-LED-50000hr-Cmn | LED A19 Basecase, Total Watts = 2.96 x Msr Watts | LED Fixture Basecase, Total Watts = 2.42 x Msr Watts | LED fixture: Any type of housing Fixture Type, Exterior Rated; Total Watts = 19 | LEDratio0296 | LEDratio0242 | LEDFixt-Ext(19w) | Available | From LED WRR Disposition July 2016 | 0 | 0 |  | ErRobNc |  | LtgFixture-Default |  | None | 2020-01-01 | 2020-03-18 |  | LT-79044 |  |  |  | Standard |  | 1 | 1 | 0 | Deemed Ex Ante Team |  |  |  | Updated to indicate claim/filing status
2020 | R-OutCmn-LEDFixt-Ext(19w)-dWP37-dWC26 | Residential Outdoor Common Area Lighting: LED Fixture replaces pre-existing standard lighting Wattage. Measure includes Code case. | DEER2019 | D20 v0 | 2020-11-24 16:30 | All-Oltg-dWatt-MS | NonDEER | Scaled | BaseRatio | 0 | 0 | None |  | 0 |  | 1 | Res | Any | Lighting | OutCommon | Ltg_Fixture | LED_fixt |  | OLtg-Res-LED-50000hr-Cmn | LED A19 Basecase, Total Watts = 2.96 x Msr Watts | LED Fixture Basecase, Total Watts = 2.42 x Msr Watts | LED fixture: Any type of housing Fixture Type, Exterior Rated; Total Watts = 19 | LEDratio0296 | LEDratio0242 | LEDFixt-Ext(19w) | Available | From LED WRR Disposition July 2016 | 0 | 0 | DEER2019 Proposed Update | ErRobNc |  | LtgFixture-Default |  | None | 2019-01-01 | 2019-12-31 |  | LT-79044 |  |  |  | Standard | Measures expire 12/31/2019. In addition to HOU revision for 2019, impacts are revised to include DEER2020 update to the peak demand period definition | 1 | 1 | 0 | Deemed Ex Ante Team |  | Measures expire 12/31/2019. In addition to HOU revision for 2019, impacts are revised to include DEER2020 update to the peak demand period definition |  | Updated to indicate claim/filing status
2020 | R-OutCmn-LEDFixt-Ext(20w)-dWP39-dWC28 | Residential Outdoor Common Area Lighting: LED Fixture replaces pre-existing standard lighting Wattage. Measure includes Code case. | DEER2019 | D20 v0 | 2020-11-24 16:30 | All-Oltg-dWatt-MS | NonDEER | Scaled | BaseRatio | 0 | 0 | None |  | 0 |  | 1 | Res | Any | Lighting | OutCommon | Ltg_Fixture | LED_fixt |  | OLtg-Res-LED-50000hr-Cmn | LED A19 Basecase, Total Watts = 2.96 x Msr Watts | LED Fixture Basecase, Total Watts = 2.42 x Msr Watts | LED fixture: Any type of housing Fixture Type, Exterior Rated; Total Watts = 20 | LEDratio0296 | LEDratio0242 | LEDFixt-Ext(20w) | Available | From LED WRR Disposition July 2016 | 0 | 0 | DEER2019 Proposed Update | ErRobNc |  | LtgFixture-Default |  | None | 2019-01-01 | 2019-12-31 |  | LT-73170 |  |  |  | Standard | Measures expire 12/31/2019. In addition to HOU revision for 2019, impacts are revised to include DEER2020 update to the peak demand period definition | 1 | 1 | 0 | Deemed Ex Ante Team |  | Measures expire 12/31/2019. In addition to HOU revision for 2019, impacts are revised to include DEER2020 update to the peak demand period definition |  | Updated to indicate claim/filing status
2020 | R-OutCmn-LEDFixt-Ext(20w)-dWP39-dWC28 | Residential Outdoor Common Area Lighting: LED Fixture replaces pre-existing standard lighting Wattage. Measure includes Code case. | DEER2020 | D20v1 | 2020-11-24 16:30 | All-Oltg-dWatt-MS | NonDEER | Scaled | BaseRatio | 0 | 0 | None |  | 0 |  | 1 | Res | Any | Lighting | OutCommon | Ltg_Fixture | LED_fixt |  | OLtg-Res-LED-50000hr-Cmn | LED A19 Basecase, Total Watts = 2.96 x Msr Watts | LED Fixture Basecase, Total Watts = 2.42 x Msr Watts | LED fixture: Any type of housing Fixture Type, Exterior Rated; Total Watts = 20 | LEDratio0296 | LEDratio0242 | LEDFixt-Ext(20w) | Available | From LED WRR Disposition July 2016 | 0 | 0 |  | ErRobNc |  | LtgFixture-Default |  | None | 2020-01-01 | 2020-03-18 |  | LT-73170 |  |  |  | Standard |  | 1 | 1 | 0 | Deemed Ex Ante Team |  |  |  | Updated to indicate claim/filing status
2020 | R-OutCmn-LEDFixt-Ext(21w)-dWP41-dWC29 | Residential Outdoor Common Area Lighting: LED Fixture replaces pre-existing standard lighting Wattage. Measure includes Code case. | DEER2019 | D20 v0 | 2020-11-24 16:30 | All-Oltg-dWatt-MS | NonDEER | Scaled | BaseRatio | 0 | 0 | None |  | 0 |  | 1 | Res | Any | Lighting | OutCommon | Ltg_Fixture | LED_fixt |  | OLtg-Res-LED-50000hr-Cmn | LED A19 Basecase, Total Watts = 2.96 x Msr Watts | LED Fixture Basecase, Total Watts = 2.42 x Msr Watts | LED fixture: Any type of housing Fixture Type, 1360 min lm, Exterior Rated; Total Watts = 21 | LEDratio0296 | LEDratio0242 | LEDFixt-Ext(21w) | Available | From LED WRR Disposition July 2016 | 0 | 0 | DEER2019 Proposed Update | ErRobNc |  | LtgFixture-Default |  | None | 2019-01-01 | 2019-12-31 |  | LT-90794 |  |  |  | Standard | Measures expire 12/31/2019. In addition to HOU revision for 2019, impacts are revised to include DEER2020 update to the peak demand period definition | 1 | 1 | 0 | Deemed Ex Ante Team |  | Measures expire 12/31/2019. In addition to HOU revision for 2019, impacts are revised to include DEER2020 update to the peak demand period definition |  | Updated to indicate claim/filing status
2020 | R-OutCmn-LEDFixt-Ext(21w)-dWP41-dWC29 | Residential Outdoor Common Area Lighting: LED Fixture replaces pre-existing standard lighting Wattage. Measure includes Code case. | DEER2020 | D20v1 | 2020-11-24 16:30 | All-Oltg-dWatt-MS | NonDEER | Scaled | BaseRatio | 0 | 0 | None |  | 0 |  | 1 | Res | Any | Lighting | OutCommon | Ltg_Fixture | LED_fixt |  | OLtg-Res-LED-50000hr-Cmn | LED A19 Basecase, Total Watts = 2.96 x Msr Watts | LED Fixture Basecase, Total Watts = 2.42 x Msr Watts | LED fixture: Any type of housing Fixture Type, 1360 min lm, Exterior Rated; Total Watts = 21 | LEDratio0296 | LEDratio0242 | LEDFixt-Ext(21w) | Available | From LED WRR Disposition July 2016 | 0 | 0 |  | ErRobNc |  | LtgFixture-Default |  | None | 2020-01-01 | 2020-03-18 |  | LT-90794 |  |  |  | Standard |  | 1 | 1 | 0 | Deemed Ex Ante Team |  |  |  | Updated to indicate claim/filing status
2020 | R-OutCmn-LEDFixt-Ext(22w)-dWP43-dWC31 | Residential Outdoor Common Area Lighting: LED Fixture replaces pre-existing standard lighting Wattage. Measure includes Code case. | DEER2020 | D20v1 | 2020-11-24 16:30 | All-Oltg-dWatt-MS | NonDEER | Scaled | BaseRatio | 0 | 0 | None |  | 0 |  | 1 | Res | Any | Lighting | OutCommon | Ltg_Fixture | LED_fixt |  | OLtg-Res-LED-50000hr-Cmn | LED A19 Basecase, Total Watts = 2.96 x Msr Watts | LED Fixture Basecase, Total Watts = 2.42 x Msr Watts | LED fixture: Any type of housing Fixture Type, Exterior Rated; Total Watts = 22 | LEDratio0296 | LEDratio0242 | LEDFixt-Ext(22w) | Available | From LED WRR Disposition July 2016 | 0 | 0 |  | ErRobNc |  | LtgFixture-Default |  | None | 2020-01-01 | 2020-03-18 |  | LT-87921 |  |  |  | Standard |  | 1 | 1 | 0 | Deemed Ex Ante Team |  |  |  | Updated to indicate claim/filing status
2020 | R-OutCmn-LEDFixt-Ext(22w)-dWP43-dWC31 | Residential Outdoor Common Area Lighting: LED Fixture replaces pre-existing standard lighting Wattage. Measure includes Code case. | DEER2019 | D20 v0 | 2020-11-24 16:30 | All-Oltg-dWatt-MS | NonDEER | Scaled | BaseRatio | 0 | 0 | None |  | 0 |  | 1 | Res | Any | Lighting | OutCommon | Ltg_Fixture | LED_fixt |  | OLtg-Res-LED-50000hr-Cmn | LED A19 Basecase, Total Watts = 2.96 x Msr Watts | LED Fixture Basecase, Total Watts = 2.42 x Msr Watts | LED fixture: Any type of housing Fixture Type, Exterior Rated; Total Watts = 22 | LEDratio0296 | LEDratio0242 | LEDFixt-Ext(22w) | Available | From LED WRR Disposition July 2016 | 0 | 0 | DEER2019 Proposed Update | ErRobNc |  | LtgFixture-Default |  | None | 2019-01-01 | 2019-12-31 |  | LT-87921 |  |  |  | Standard | Measures expire 12/31/2019. In addition to HOU revision for 2019, impacts are revised to include DEER2020 update to the peak demand period definition | 1 | 1 | 0 | Deemed Ex Ante Team |  | Measures expire 12/31/2019. In addition to HOU revision for 2019, impacts are revised to include DEER2020 update to the peak demand period definition |  | Updated to indicate claim/filing status
2020 | R-OutCmn-LEDFixt-Ext(23w)-dWP45-dWC32 | Residential Outdoor Common Area Lighting: LED Fixture replaces pre-existing standard lighting Wattage. Measure includes Code case. | DEER2020 | D20v1 | 2020-11-24 16:30 | All-Oltg-dWatt-MS | NonDEER | Scaled | BaseRatio | 0 | 0 | None |  | 0 |  | 1 | Res | Any | Lighting | OutCommon | Ltg_Fixture | LED_fixt |  | OLtg-Res-LED-50000hr-Cmn | LED A19 Basecase, Total Watts = 2.96 x Msr Watts | LED Fixture Basecase, Total Watts = 2.42 x Msr Watts | LED fixture: Any type of housing Fixture Type, Exterior Rated; Total Watts = 23 | LEDratio0296 | LEDratio0242 | LEDFixt-Ext(23w) | Available | From LED WRR Disposition July 2016 | 0 | 0 |  | ErRobNc |  | LtgFixture-Default |  | None | 2020-01-01 | 2020-03-18 |  | LT-59818 |  |  |  | Standard |  | 1 | 1 | 0 | Deemed Ex Ante Team |  |  |  | Updated to indicate claim/filing status
2020 | R-OutCmn-LEDFixt-Ext(23w)-dWP45-dWC32 | Residential Outdoor Common Area Lighting: LED Fixture replaces pre-existing standard lighting Wattage. Measure includes Code case. | DEER2019 | D20 v0 | 2020-11-24 16:30 | All-Oltg-dWatt-MS | NonDEER | Scaled | BaseRatio | 0 | 0 | None |  | 0 |  | 1 | Res | Any | Lighting | OutCommon | Ltg_Fixture | LED_fixt |  | OLtg-Res-LED-50000hr-Cmn | LED A19 Basecase, Total Watts = 2.96 x Msr Watts | LED Fixture Basecase, Total Watts = 2.42 x Msr Watts | LED fixture: Any type of housing Fixture Type, Exterior Rated; Total Watts = 23 | LEDratio0296 | LEDratio0242 | LEDFixt-Ext(23w) | Available | From LED WRR Disposition July 2016 | 0 | 0 | DEER2019 Proposed Update | ErRobNc |  | LtgFixture-Default |  | None | 2019-01-01 | 2019-12-31 |  | LT-59818 |  |  |  | Standard | Measures expire 12/31/2019. In addition to HOU revision for 2019, impacts are revised to include DEER2020 update to the peak demand period definition | 1 | 1 | 0 | Deemed Ex Ante Team |  | Measures expire 12/31/2019. In addition to HOU revision for 2019, impacts are revised to include DEER2020 update to the peak demand period definition |  | Updated to indicate claim/filing status
2020 | R-OutCmn-LEDFixt-Ext(24w)-dWP47-dWC34 | Residential Outdoor Common Area Lighting: LED Fixture replaces pre-existing standard lighting Wattage. Measure includes Code case. | DEER2019 | D20 v0 | 2020-11-24 16:30 | All-Oltg-dWatt-MS | NonDEER | Scaled | BaseRatio | 0 | 0 | None |  | 0 |  | 1 | Res | Any | Lighting | OutCommon | Ltg_Fixture | LED_fixt |  | OLtg-Res-LED-50000hr-Cmn | LED A19 Basecase, Total Watts = 2.96 x Msr Watts | LED Fixture Basecase, Total Watts = 2.42 x Msr Watts | LED fixture: Any type of housing Fixture Type, 1920 min lm, Exterior Rated; Total Watts = 24 | LEDratio0296 | LEDratio0242 | LEDFixt-Ext(24w) | Available | From LED WRR Disposition July 2016 | 0 | 0 | DEER2019 Proposed Update | ErRobNc |  | LtgFixture-Default |  | None | 2019-01-01 | 2019-12-31 |  | LT-80849 |  |  |  | Standard | Measures expire 12/31/2019. In addition to HOU revision for 2019, impacts are revised to include DEER2020 update to the peak demand period definition | 1 | 1 | 0 | Deemed Ex Ante Team |  | Measures expire 12/31/2019. In addition to HOU revision for 2019, impacts are revised to include DEER2020 update to the peak demand period definition |  | Updated to indicate claim/filing status
2020 | R-OutCmn-LEDFixt-Ext(24w)-dWP47-dWC34 | Residential Outdoor Common Area Lighting: LED Fixture replaces pre-existing standard lighting Wattage. Measure includes Code case. | DEER2020 | D20v1 | 2020-11-24 16:30 | All-Oltg-dWatt-MS | NonDEER | Scaled | BaseRatio | 0 | 0 | None |  | 0 |  | 1 | Res | Any | Lighting | OutCommon | Ltg_Fixture | LED_fixt |  | OLtg-Res-LED-50000hr-Cmn | LED A19 Basecase, Total Watts = 2.96 x Msr Watts | LED Fixture Basecase, Total Watts = 2.42 x Msr Watts | LED fixture: Any type of housing Fixture Type, 1920 min lm, Exterior Rated; Total Watts = 24 | LEDratio0296 | LEDratio0242 | LEDFixt-Ext(24w) | Available | From LED WRR Disposition July 2016 | 0 | 0 |  | ErRobNc |  | LtgFixture-Default |  | None | 2020-01-01 | 2020-03-18 |  | LT-80849 |  |  |  | Standard |  | 1 | 1 | 0 | Deemed Ex Ante Team |  |  |  | Updated to indicate claim/filing status
2020 | R-OutCmn-LEDFixt-Ext(25w)-dWP49-dWC35 | Residential Outdoor Common Area Lighting: LED Fixture replaces pre-existing standard lighting Wattage. Measure includes Code case. | DEER2019 | D20 v0 | 2020-11-24 16:30 | All-Oltg-dWatt-MS | NonDEER | Scaled | BaseRatio | 0 | 0 | None |  | 0 |  | 1 | Res | Any | Lighting | OutCommon | Ltg_Fixture | LED_fixt |  | OLtg-Res-LED-50000hr-Cmn | LED A19 Basecase, Total Watts = 2.96 x Msr Watts | LED Fixture Basecase, Total Watts = 2.42 x Msr Watts | LED fixture: Any type of housing Fixture Type, 1960 min lm, Exterior Rated; Total Watts = 25 | LEDratio0296 | LEDratio0242 | LEDFixt-Ext(25w) | Available | From LED WRR Disposition July 2016 | 0 | 0 | DEER2019 Proposed Update | ErRobNc |  | LtgFixture-Default |  | None | 2019-01-01 | 2019-12-31 |  | LT-54477 |  |  |  | Standard | Measures expire 12/31/2019. In addition to HOU revision for 2019, impacts are revised to include DEER2020 update to the peak demand period definition | 1 | 1 | 0 | Deemed Ex Ante Team |  | Measures expire 12/31/2019. In addition to HOU revision for 2019, impacts are revised to include DEER2020 update to the peak demand period definition |  | Updated to indicate claim/filing status
2020 | R-OutCmn-LEDFixt-Ext(25w)-dWP49-dWC35 | Residential Outdoor Common Area Lighting: LED Fixture replaces pre-existing standard lighting Wattage. Measure includes Code case. | DEER2020 | D20v1 | 2020-11-24 16:30 | All-Oltg-dWatt-MS | NonDEER | Scaled | BaseRatio | 0 | 0 | None |  | 0 |  | 1 | Res | Any | Lighting | OutCommon | Ltg_Fixture | LED_fixt |  | OLtg-Res-LED-50000hr-Cmn | LED A19 Basecase, Total Watts = 2.96 x Msr Watts | LED Fixture Basecase, Total Watts = 2.42 x Msr Watts | LED fixture: Any type of housing Fixture Type, 1960 min lm, Exterior Rated; Total Watts = 25 | LEDratio0296 | LEDratio0242 | LEDFixt-Ext(25w) | Available | From LED WRR Disposition July 2016 | 0 | 0 |  | ErRobNc |  | LtgFixture-Default |  | None | 2020-01-01 | 2020-03-18 |  | LT-54477 |  |  |  | Standard |  | 1 | 1 | 0 | Deemed Ex Ante Team |  |  |  | Updated to indicate claim/filing status
2020 | R-OutCmn-LEDFixt-Ext(27w)-dWP52-dWC38 | Residential Outdoor Common Area Lighting: LED Fixture replaces pre-existing standard lighting Wattage. Measure includes Code case. | DEER2019 | D20 v0 | 2020-11-24 16:30 | All-Oltg-dWatt-MS | NonDEER | Scaled | BaseRatio | 0 | 0 | None |  | 0 |  | 1 | Res | Any | Lighting | OutCommon | Ltg_Fixture | LED_fixt |  | OLtg-Res-LED-50000hr-Cmn | LED A19 Basecase, Total Watts = 2.96 x Msr Watts | LED Fixture Basecase, Total Watts = 2.42 x Msr Watts | LED fixture: Any type of housing Fixture Type, Exterior Rated; Total Watts = 27 | LEDratio0296 | LEDratio0242 | LEDFixt-Ext(27w) | Available | From LED WRR Disposition July 2016 | 0 | 0 | DEER2019 Proposed Update | ErRobNc |  | LtgFixture-Default |  | None | 2019-01-01 | 2019-12-31 |  | LT-93132 |  |  |  | Standard | Measures expire 12/31/2019. In addition to HOU revision for 2019, impacts are revised to include DEER2020 update to the peak demand period definition | 1 | 1 | 0 | Deemed Ex Ante Team |  | Measures expire 12/31/2019. In addition to HOU revision for 2019, impacts are revised to include DEER2020 update to the peak demand period definition |  | Updated to indicate claim/filing status
2020 | R-OutCmn-LEDFixt-Ext(27w)-dWP52-dWC38 | Residential Outdoor Common Area Lighting: LED Fixture replaces pre-existing standard lighting Wattage. Measure includes Code case. | DEER2020 | D20v1 | 2020-11-24 16:30 | All-Oltg-dWatt-MS | NonDEER | Scaled | BaseRatio | 0 | 0 | None |  | 0 |  | 1 | Res | Any | Lighting | OutCommon | Ltg_Fixture | LED_fixt |  | OLtg-Res-LED-50000hr-Cmn | LED A19 Basecase, Total Watts = 2.96 x Msr Watts | LED Fixture Basecase, Total Watts = 2.42 x Msr Watts | LED fixture: Any type of housing Fixture Type, Exterior Rated; Total Watts = 27 | LEDratio0296 | LEDratio0242 | LEDFixt-Ext(27w) | Available | From LED WRR Disposition July 2016 | 0 | 0 |  | ErRobNc |  | LtgFixture-Default |  | None | 2020-01-01 | 2020-03-18 |  | LT-93132 |  |  |  | Standard |  | 1 | 1 | 0 | Deemed Ex Ante Team |  |  |  | Updated to indicate claim/filing status
2020 | R-OutCmn-LEDFixt-Ext(28w)-dWP54-dWC39 | Residential Outdoor Common Area Lighting: LED Fixture replaces pre-existing standard lighting Wattage. Measure includes Code case. | DEER2019 | D20 v0 | 2020-11-24 16:30 | All-Oltg-dWatt-MS | NonDEER | Scaled | BaseRatio | 0 | 0 | None |  | 0 |  | 1 | Res | Any | Lighting | OutCommon | Ltg_Fixture | LED_fixt |  | OLtg-Res-LED-50000hr-Cmn | LED A19 Basecase, Total Watts = 2.96 x Msr Watts | LED Fixture Basecase, Total Watts = 2.42 x Msr Watts | LED fixture: Any type of housing Fixture Type, 2400 min lm, Exterior Rated; Total Watts = 28 | LEDratio0296 | LEDratio0242 | LEDFixt-Ext(28w) | Available | From LED WRR Disposition July 2016 | 0 | 0 | DEER2019 Proposed Update | ErRobNc |  | LtgFixture-Default |  | None | 2019-01-01 | 2019-12-31 |  | LT-54348 |  |  |  | Standard | Measures expire 12/31/2019. In addition to HOU revision for 2019, impacts are revised to include DEER2020 update to the peak demand period definition | 1 | 1 | 0 | Deemed Ex Ante Team |  | Measures expire 12/31/2019. In addition to HOU revision for 2019, impacts are revised to include DEER2020 update to the peak demand period definition |  | Updated to indicate claim/filing status
2020 | R-OutCmn-LEDFixt-Ext(28w)-dWP54-dWC39 | Residential Outdoor Common Area Lighting: LED Fixture replaces pre-existing standard lighting Wattage. Measure includes Code case. | DEER2020 | D20v1 | 2020-11-24 16:30 | All-Oltg-dWatt-MS | NonDEER | Scaled | BaseRatio | 0 | 0 | None |  | 0 |  | 1 | Res | Any | Lighting | OutCommon | Ltg_Fixture | LED_fixt |  | OLtg-Res-LED-50000hr-Cmn | LED A19 Basecase, Total Watts = 2.96 x Msr Watts | LED Fixture Basecase, Total Watts = 2.42 x Msr Watts | LED fixture: Any type of housing Fixture Type, 2400 min lm, Exterior Rated; Total Watts = 28 | LEDratio0296 | LEDratio0242 | LEDFixt-Ext(28w) | Available | From LED WRR Disposition July 2016 | 0 | 0 |  | ErRobNc |  | LtgFixture-Default |  | None | 2020-01-01 | 2020-03-18 |  | LT-54348 |  |  |  | Standard |  | 1 | 1 | 0 | Deemed Ex Ante Team |  |  |  | Updated to indicate claim/filing status
2020 | R-OutCmn-LEDFixt-Ext(29w)-dWP56-dWC41 | Residential Outdoor Common Area Lighting: LED Fixture replaces pre-existing standard lighting Wattage. Measure includes Code case. | DEER2020 | D20v1 | 2020-11-24 16:30 | All-Oltg-dWatt-MS | NonDEER | Scaled | BaseRatio | 0 | 0 | None |  | 0 |  | 1 | Res | Any | Lighting | OutCommon | Ltg_Fixture | LED_fixt |  | OLtg-Res-LED-50000hr-Cmn | LED A19 Basecase, Total Watts = 2.96 x Msr Watts | LED Fixture Basecase, Total Watts = 2.42 x Msr Watts | LED fixture: Any type of housing Fixture Type, Exterior Rated; Total Watts = 29 | LEDratio0296 | LEDratio0242 | LEDFixt-Ext(29w) | Available | From LED WRR Disposition July 2016 | 0 | 0 |  | ErRobNc |  | LtgFixture-Default |  | None | 2020-01-01 | 2020-03-18 |  | LT-70702 |  |  |  | Standard |  | 1 | 1 | 0 | Deemed Ex Ante Team |  |  |  | Updated to indicate claim/filing status
2020 | R-OutCmn-LEDFixt-Ext(29w)-dWP56-dWC41 | Residential Outdoor Common Area Lighting: LED Fixture replaces pre-existing standard lighting Wattage. Measure includes Code case. | DEER2019 | D20 v0 | 2020-11-24 16:30 | All-Oltg-dWatt-MS | NonDEER | Scaled | BaseRatio | 0 | 0 | None |  | 0 |  | 1 | Res | Any | Lighting | OutCommon | Ltg_Fixture | LED_fixt |  | OLtg-Res-LED-50000hr-Cmn | LED A19 Basecase, Total Watts = 2.96 x Msr Watts | LED Fixture Basecase, Total Watts = 2.42 x Msr Watts | LED fixture: Any type of housing Fixture Type, Exterior Rated; Total Watts = 29 | LEDratio0296 | LEDratio0242 | LEDFixt-Ext(29w) | Available | From LED WRR Disposition July 2016 | 0 | 0 | DEER2019 Proposed Update | ErRobNc |  | LtgFixture-Default |  | None | 2019-01-01 | 2019-12-31 |  | LT-70702 |  |  |  | Standard | Measures expire 12/31/2019. In addition to HOU revision for 2019, impacts are revised to include DEER2020 update to the peak demand period definition | 1 | 1 | 0 | Deemed Ex Ante Team |  | Measures expire 12/31/2019. In addition to HOU revision for 2019, impacts are revised to include DEER2020 update to the peak demand period definition |  | Updated to indicate claim/filing status
2020 | R-OutCmn-LEDFixt-Ext(30w)-dWP58-dWC42 | Residential Outdoor Common Area Lighting: LED Fixture replaces pre-existing standard lighting Wattage. Measure includes Code case. | DEER2019 | D20 v0 | 2020-11-24 16:30 | All-Oltg-dWatt-MS | NonDEER | Scaled | BaseRatio | 0 | 0 | None |  | 0 |  | 1 | Res | Any | Lighting | OutCommon | Ltg_Fixture | LED_fixt |  | OLtg-Res-LED-50000hr-Cmn | LED A19 Basecase, Total Watts = 2.96 x Msr Watts | LED Fixture Basecase, Total Watts = 2.42 x Msr Watts | LED fixture: Any type of housing Fixture Type, 2640 min lm, Exterior Rated; Total Watts = 30 | LEDratio0296 | LEDratio0242 | LEDFixt-Ext(30w) | Available | From LED WRR Disposition July 2016 | 0 | 0 | DEER2019 Proposed Update | ErRobNc |  | LtgFixture-Default |  | None | 2019-01-01 | 2019-12-31 |  | LT-84919 |  |  |  | Standard | Measures expire 12/31/2019. In addition to HOU revision for 2019, impacts are revised to include DEER2020 update to the peak demand period definition | 1 | 1 | 0 | Deemed Ex Ante Team |  | Measures expire 12/31/2019. In addition to HOU revision for 2019, impacts are revised to include DEER2020 update to the peak demand period definition |  | Updated to indicate claim/filing status
2020 | R-OutCmn-LEDFixt-Ext(30w)-dWP58-dWC42 | Residential Outdoor Common Area Lighting: LED Fixture replaces pre-existing standard lighting Wattage. Measure includes Code case. | DEER2020 | D20v1 | 2020-11-24 16:30 | All-Oltg-dWatt-MS | NonDEER | Scaled | BaseRatio | 0 | 0 | None |  | 0 |  | 1 | Res | Any | Lighting | OutCommon | Ltg_Fixture | LED_fixt |  | OLtg-Res-LED-50000hr-Cmn | LED A19 Basecase, Total Watts = 2.96 x Msr Watts | LED Fixture Basecase, Total Watts = 2.42 x Msr Watts | LED fixture: Any type of housing Fixture Type, 2640 min lm, Exterior Rated; Total Watts = 30 | LEDratio0296 | LEDratio0242 | LEDFixt-Ext(30w) | Available | From LED WRR Disposition July 2016 | 0 | 0 |  | ErRobNc |  | LtgFixture-Default |  | None | 2020-01-01 | 2020-03-18 |  | LT-84919 |  |  |  | Standard |  | 1 | 1 | 0 | Deemed Ex Ante Team |  |  |  | Updated to indicate claim/filing status
2020 | R-OutCmn-LEDFixt-Ext(31w)-dWP60-dWC44 | Residential Outdoor Common Area Lighting: LED Fixture replaces pre-existing standard lighting Wattage. Measure includes Code case. | DEER2019 | D20 v0 | 2020-11-24 16:30 | All-Oltg-dWatt-MS | NonDEER | Scaled | BaseRatio | 0 | 0 | None |  | 0 |  | 1 | Res | Any | Lighting | OutCommon | Ltg_Fixture | LED_fixt |  | OLtg-Res-LED-50000hr-Cmn | LED A19 Basecase, Total Watts = 2.96 x Msr Watts | LED Fixture Basecase, Total Watts = 2.42 x Msr Watts | LED fixture: Any type of housing Fixture Type, Exterior Rated; Total Watts = 31 | LEDratio0296 | LEDratio0242 | LEDFixt-Ext(31w) | Available | From LED WRR Disposition July 2016 | 0 | 0 | DEER2019 Proposed Update | ErRobNc |  | LtgFixture-Default |  | None | 2019-01-01 | 2019-12-31 |  | LT-55545 |  |  |  | Standard | Measures expire 12/31/2019. In addition to HOU revision for 2019, impacts are revised to include DEER2020 update to the peak demand period definition | 1 | 1 | 0 | Deemed Ex Ante Team |  | Measures expire 12/31/2019. In addition to HOU revision for 2019, impacts are revised to include DEER2020 update to the peak demand period definition |  | Updated to indicate claim/filing status
2020 | R-OutCmn-LEDFixt-Ext(31w)-dWP60-dWC44 | Residential Outdoor Common Area Lighting: LED Fixture replaces pre-existing standard lighting Wattage. Measure includes Code case. | DEER2020 | D20v1 | 2020-11-24 16:30 | All-Oltg-dWatt-MS | NonDEER | Scaled | BaseRatio | 0 | 0 | None |  | 0 |  | 1 | Res | Any | Lighting | OutCommon | Ltg_Fixture | LED_fixt |  | OLtg-Res-LED-50000hr-Cmn | LED A19 Basecase, Total Watts = 2.96 x Msr Watts | LED Fixture Basecase, Total Watts = 2.42 x Msr Watts | LED fixture: Any type of housing Fixture Type, Exterior Rated; Total Watts = 31 | LEDratio0296 | LEDratio0242 | LEDFixt-Ext(31w) | Available | From LED WRR Disposition July 2016 | 0 | 0 |  | ErRobNc |  | LtgFixture-Default |  | None | 2020-01-01 | 2020-03-18 |  | LT-55545 |  |  |  | Standard |  | 1 | 1 | 0 | Deemed Ex Ante Team |  |  |  | Updated to indicate claim/filing status
2020 | R-OutCmn-LEDFixt-Ext(32w)-dWP62-dWC45 | Residential Outdoor Common Area Lighting: LED Fixture replaces pre-existing standard lighting Wattage. Measure includes Code case. | DEER2020 | D20v1 | 2020-11-24 16:30 | All-Oltg-dWatt-MS | NonDEER | Scaled | BaseRatio | 0 | 0 | None |  | 0 |  | 1 | Res | Any | Lighting | OutCommon | Ltg_Fixture | LED_fixt |  | OLtg-Res-LED-50000hr-Cmn | LED A19 Basecase, Total Watts = 2.96 x Msr Watts | LED Fixture Basecase, Total Watts = 2.42 x Msr Watts | LED fixture: Any type of housing Fixture Type, Exterior Rated; Total Watts = 32 | LEDratio0296 | LEDratio0242 | LEDFixt-Ext(32w) | Available | From LED WRR Disposition July 2016 | 0 | 0 |  | ErRobNc |  | LtgFixture-Default |  | None | 2020-01-01 | 2020-03-18 |  | LT-93666 |  |  |  | Standard |  | 1 | 1 | 0 | Deemed Ex Ante Team |  |  |  | Updated to indicate claim/filing status
2020 | R-OutCmn-LEDFixt-Ext(32w)-dWP62-dWC45 | Residential Outdoor Common Area Lighting: LED Fixture replaces pre-existing standard lighting Wattage. Measure includes Code case. | DEER2019 | D20 v0 | 2020-11-24 16:30 | All-Oltg-dWatt-MS | NonDEER | Scaled | BaseRatio | 0 | 0 | None |  | 0 |  | 1 | Res | Any | Lighting | OutCommon | Ltg_Fixture | LED_fixt |  | OLtg-Res-LED-50000hr-Cmn | LED A19 Basecase, Total Watts = 2.96 x Msr Watts | LED Fixture Basecase, Total Watts = 2.42 x Msr Watts | LED fixture: Any type of housing Fixture Type, Exterior Rated; Total Watts = 32 | LEDratio0296 | LEDratio0242 | LEDFixt-Ext(32w) | Available | From LED WRR Disposition July 2016 | 0 | 0 | DEER2019 Proposed Update | ErRobNc |  | LtgFixture-Default |  | None | 2019-01-01 | 2019-12-31 |  | LT-93666 |  |  |  | Standard | Measures expire 12/31/2019. In addition to HOU revision for 2019, impacts are revised to include DEER2020 update to the peak demand period definition | 1 | 1 | 0 | Deemed Ex Ante Team |  | Measures expire 12/31/2019. In addition to HOU revision for 2019, impacts are revised to include DEER2020 update to the peak demand period definition |  | Updated to indicate claim/filing status
2020 | R-OutCmn-LEDFixt-Ext(33w)-dWP64-dWC46 | Residential Outdoor Common Area Lighting: LED Fixture replaces pre-existing standard lighting Wattage. Measure includes Code case. | DEER2019 | D20 v0 | 2020-11-24 16:30 | All-Oltg-dWatt-MS | NonDEER | Scaled | BaseRatio | 0 | 0 | None |  | 0 |  | 1 | Res | Any | Lighting | OutCommon | Ltg_Fixture | LED_fixt |  | OLtg-Res-LED-50000hr-Cmn | LED A19 Basecase, Total Watts = 2.96 x Msr Watts | LED Fixture Basecase, Total Watts = 2.42 x Msr Watts | LED fixture: Any type of housing Fixture Type, Exterior Rated; Total Watts = 33 | LEDratio0296 | LEDratio0242 | LEDFixt-Ext(33w) | Available | From LED WRR Disposition July 2016 | 0 | 0 | DEER2019 Proposed Update | ErRobNc |  | LtgFixture-Default |  | None | 2019-01-01 | 2019-12-31 |  | LT-52746 |  |  |  | Standard | Measures expire 12/31/2019. In addition to HOU revision for 2019, impacts are revised to include DEER2020 update to the peak demand period definition | 1 | 1 | 0 | Deemed Ex Ante Team |  | Measures expire 12/31/2019. In addition to HOU revision for 2019, impacts are revised to include DEER2020 update to the peak demand period definition |  | Updated to indicate claim/filing status
2020 | R-OutCmn-LEDFixt-Ext(33w)-dWP64-dWC46 | Residential Outdoor Common Area Lighting: LED Fixture replaces pre-existing standard lighting Wattage. Measure includes Code case. | DEER2020 | D20v1 | 2020-11-24 16:30 | All-Oltg-dWatt-MS | NonDEER | Scaled | BaseRatio | 0 | 0 | None |  | 0 |  | 1 | Res | Any | Lighting | OutCommon | Ltg_Fixture | LED_fixt |  | OLtg-Res-LED-50000hr-Cmn | LED A19 Basecase, Total Watts = 2.96 x Msr Watts | LED Fixture Basecase, Total Watts = 2.42 x Msr Watts | LED fixture: Any type of housing Fixture Type, Exterior Rated; Total Watts = 33 | LEDratio0296 | LEDratio0242 | LEDFixt-Ext(33w) | Available | From LED WRR Disposition July 2016 | 0 | 0 |  | ErRobNc |  | LtgFixture-Default |  | None | 2020-01-01 | 2020-03-18 |  | LT-52746 |  |  |  | Standard |  | 1 | 1 | 0 | Deemed Ex Ante Team |  |  |  | Updated to indicate claim/filing status
2020 | R-OutCmn-LEDFixt-Ext(34w)-dWP66-dWC48 | Residential Outdoor Common Area Lighting: LED Fixture replaces pre-existing standard lighting Wattage. Measure includes Code case. | DEER2020 | D20v1 | 2020-11-24 16:30 | All-Oltg-dWatt-MS | NonDEER | Scaled | BaseRatio | 0 | 0 | None |  | 0 |  | 1 | Res | Any | Lighting | OutCommon | Ltg_Fixture | LED_fixt |  | OLtg-Res-LED-50000hr-Cmn | LED A19 Basecase, Total Watts = 2.96 x Msr Watts | LED Fixture Basecase, Total Watts = 2.42 x Msr Watts | LED fixture: Any type of housing Fixture Type, Exterior Rated; Total Watts = 34 | LEDratio0296 | LEDratio0242 | LEDFixt-Ext(34w) | Available | From LED WRR Disposition July 2016 | 0 | 0 |  | ErRobNc |  | LtgFixture-Default |  | None | 2020-01-01 | 2020-03-18 |  | LT-75508 |  |  |  | Standard |  | 1 | 1 | 0 | Deemed Ex Ante Team |  |  |  | Updated to indicate claim/filing status
2020 | R-OutCmn-LEDFixt-Ext(34w)-dWP66-dWC48 | Residential Outdoor Common Area Lighting: LED Fixture replaces pre-existing standard lighting Wattage. Measure includes Code case. | DEER2019 | D20 v0 | 2020-11-24 16:30 | All-Oltg-dWatt-MS | NonDEER | Scaled | BaseRatio | 0 | 0 | None |  | 0 |  | 1 | Res | Any | Lighting | OutCommon | Ltg_Fixture | LED_fixt |  | OLtg-Res-LED-50000hr-Cmn | LED A19 Basecase, Total Watts = 2.96 x Msr Watts | LED Fixture Basecase, Total Watts = 2.42 x Msr Watts | LED fixture: Any type of housing Fixture Type, Exterior Rated; Total Watts = 34 | LEDratio0296 | LEDratio0242 | LEDFixt-Ext(34w) | Available | From LED WRR Disposition July 2016 | 0 | 0 | DEER2019 Proposed Update | ErRobNc |  | LtgFixture-Default |  | None | 2019-01-01 | 2019-12-31 |  | LT-75508 |  |  |  | Standard | Measures expire 12/31/2019. In addition to HOU revision for 2019, impacts are revised to include DEER2020 update to the peak demand period definition | 1 | 1 | 0 | Deemed Ex Ante Team |  | Measures expire 12/31/2019. In addition to HOU revision for 2019, impacts are revised to include DEER2020 update to the peak demand period definition |  | Updated to indicate claim/filing status
2020 | R-OutCmn-LEDFixt-Ext(35w)-dWP68-dWC49 | Residential Outdoor Common Area Lighting: LED Fixture replaces pre-existing standard lighting Wattage. Measure includes Code case. | DEER2019 | D20 v0 | 2020-11-24 16:30 | All-Oltg-dWatt-MS | NonDEER | Scaled | BaseRatio | 0 | 0 | None |  | 0 |  | 1 | Res | Any | Lighting | OutCommon | Ltg_Fixture | LED_fixt |  | OLtg-Res-LED-50000hr-Cmn | LED A19 Basecase, Total Watts = 2.96 x Msr Watts | LED Fixture Basecase, Total Watts = 2.42 x Msr Watts | LED fixture: Any type of housing Fixture Type, Exterior Rated; Total Watts = 35 | LEDratio0296 | LEDratio0242 | LEDFixt-Ext(35w) | Available | From LED WRR Disposition July 2016 | 0 | 0 | DEER2019 Proposed Update | ErRobNc |  | LtgFixture-Default |  | None | 2019-01-01 | 2019-12-31 |  | LT-70499 |  |  |  | Standard | Measures expire 12/31/2019. In addition to HOU revision for 2019, impacts are revised to include DEER2020 update to the peak demand period definition | 1 | 1 | 0 | Deemed Ex Ante Team |  | Measures expire 12/31/2019. In addition to HOU revision for 2019, impacts are revised to include DEER2020 update to the peak demand period definition |  | Updated to indicate claim/filing status
2020 | R-OutCmn-LEDFixt-Ext(35w)-dWP68-dWC49 | Residential Outdoor Common Area Lighting: LED Fixture replaces pre-existing standard lighting Wattage. Measure includes Code case. | DEER2020 | D20v1 | 2020-11-24 16:30 | All-Oltg-dWatt-MS | NonDEER | Scaled | BaseRatio | 0 | 0 | None |  | 0 |  | 1 | Res | Any | Lighting | OutCommon | Ltg_Fixture | LED_fixt |  | OLtg-Res-LED-50000hr-Cmn | LED A19 Basecase, Total Watts = 2.96 x Msr Watts | LED Fixture Basecase, Total Watts = 2.42 x Msr Watts | LED fixture: Any type of housing Fixture Type, Exterior Rated; Total Watts = 35 | LEDratio0296 | LEDratio0242 | LEDFixt-Ext(35w) | Available | From LED WRR Disposition July 2016 | 0 | 0 |  | ErRobNc |  | LtgFixture-Default |  | None | 2020-01-01 | 2020-03-18 |  | LT-70499 |  |  |  | Standard |  | 1 | 1 | 0 | Deemed Ex Ante Team |  |  |  | Updated to indicate claim/filing status
2020 | R-OutCmn-LEDFixt-Ext(36w)-dWP70-dWC51 | Residential Outdoor Common Area Lighting: LED Fixture replaces pre-existing standard lighting Wattage. Measure includes Code case. | DEER2020 | D20v1 | 2020-11-24 16:30 | All-Oltg-dWatt-MS | NonDEER | Scaled | BaseRatio | 0 | 0 | None |  | 0 |  | 1 | Res | Any | Lighting | OutCommon | Ltg_Fixture | LED_fixt |  | OLtg-Res-LED-50000hr-Cmn | LED A19 Basecase, Total Watts = 2.96 x Msr Watts | LED Fixture Basecase, Total Watts = 2.42 x Msr Watts | LED fixture: Any type of housing Fixture Type, Exterior Rated; Total Watts = 36 | LEDratio0296 | LEDratio0242 | LEDFixt-Ext(36w) | Available | From LED WRR Disposition July 2016 | 0 | 0 |  | ErRobNc |  | LtgFixture-Default |  | None | 2020-01-01 | 2020-03-18 |  | LT-98805 |  |  |  | Standard |  | 1 | 1 | 0 | Deemed Ex Ante Team |  |  |  | Updated to indicate claim/filing status
2020 | R-OutCmn-LEDFixt-Ext(36w)-dWP70-dWC51 | Residential Outdoor Common Area Lighting: LED Fixture replaces pre-existing standard lighting Wattage. Measure includes Code case. | DEER2019 | D20 v0 | 2020-11-24 16:30 | All-Oltg-dWatt-MS | NonDEER | Scaled | BaseRatio | 0 | 0 | None |  | 0 |  | 1 | Res | Any | Lighting | OutCommon | Ltg_Fixture | LED_fixt |  | OLtg-Res-LED-50000hr-Cmn | LED A19 Basecase, Total Watts = 2.96 x Msr Watts | LED Fixture Basecase, Total Watts = 2.42 x Msr Watts | LED fixture: Any type of housing Fixture Type, Exterior Rated; Total Watts = 36 | LEDratio0296 | LEDratio0242 | LEDFixt-Ext(36w) | Available | From LED WRR Disposition July 2016 | 0 | 0 | DEER2019 Proposed Update | ErRobNc |  | LtgFixture-Default |  | None | 2019-01-01 | 2019-12-31 |  | LT-98805 |  |  |  | Standard | Measures expire 12/31/2019. In addition to HOU revision for 2019, impacts are revised to include DEER2020 update to the peak demand period definition | 1 | 1 | 0 | Deemed Ex Ante Team |  | Measures expire 12/31/2019. In addition to HOU revision for 2019, impacts are revised to include DEER2020 update to the peak demand period definition |  | Updated to indicate claim/filing status
2020 | R-OutCmn-LEDFixt-Ext(37w)-dWP72-dWC52 | Residential Outdoor Common Area Lighting: LED Fixture replaces pre-existing standard lighting Wattage. Measure includes Code case. | DEER2020 | D20v1 | 2020-11-24 16:30 | All-Oltg-dWatt-MS | NonDEER | Scaled | BaseRatio | 0 | 0 | None |  | 0 |  | 1 | Res | Any | Lighting | OutCommon | Ltg_Fixture | LED_fixt |  | OLtg-Res-LED-50000hr-Cmn | LED A19 Basecase, Total Watts = 2.96 x Msr Watts | LED Fixture Basecase, Total Watts = 2.42 x Msr Watts | LED fixture: Any type of housing Fixture Type, 2540 min lm, Exterior Rated; Total Watts = 37 | LEDratio0296 | LEDratio0242 | LEDFixt-Ext(37w) | Available | From LED WRR Disposition July 2016 | 0 | 0 |  | ErRobNc |  | LtgFixture-Default |  | None | 2020-01-01 | 2020-03-18 |  | LT-50609 |  |  |  | Standard |  | 1 | 1 | 0 | Deemed Ex Ante Team |  |  |  | Updated to indicate claim/filing status
2020 | R-OutCmn-LEDFixt-Ext(37w)-dWP72-dWC52 | Residential Outdoor Common Area Lighting: LED Fixture replaces pre-existing standard lighting Wattage. Measure includes Code case. | DEER2019 | D20 v0 | 2020-11-24 16:30 | All-Oltg-dWatt-MS | NonDEER | Scaled | BaseRatio | 0 | 0 | None |  | 0 |  | 1 | Res | Any | Lighting | OutCommon | Ltg_Fixture | LED_fixt |  | OLtg-Res-LED-50000hr-Cmn | LED A19 Basecase, Total Watts = 2.96 x Msr Watts | LED Fixture Basecase, Total Watts = 2.42 x Msr Watts | LED fixture: Any type of housing Fixture Type, 2540 min lm, Exterior Rated; Total Watts = 37 | LEDratio0296 | LEDratio0242 | LEDFixt-Ext(37w) | Available | From LED WRR Disposition July 2016 | 0 | 0 | DEER2019 Proposed Update | ErRobNc |  | LtgFixture-Default |  | None | 2019-01-01 | 2019-12-31 |  | LT-50609 |  |  |  | Standard | Measures expire 12/31/2019. In addition to HOU revision for 2019, impacts are revised to include DEER2020 update to the peak demand period definition | 1 | 1 | 0 | Deemed Ex Ante Team |  | Measures expire 12/31/2019. In addition to HOU revision for 2019, impacts are revised to include DEER2020 update to the peak demand period definition |  | Updated to indicate claim/filing status
2020 | R-OutCmn-LEDFixt-Ext(38w)-dWP74-dWC53 | Residential Outdoor Common Area Lighting: LED Fixture replaces pre-existing standard lighting Wattage. Measure includes Code case. | DEER2020 | D20v1 | 2020-11-24 16:30 | All-Oltg-dWatt-MS | NonDEER | Scaled | BaseRatio | 0 | 0 | None |  | 0 |  | 1 | Res | Any | Lighting | OutCommon | Ltg_Fixture | LED_fixt |  | OLtg-Res-LED-50000hr-Cmn | LED A19 Basecase, Total Watts = 2.96 x Msr Watts | LED Fixture Basecase, Total Watts = 2.42 x Msr Watts | LED fixture: Any type of housing Fixture Type, 1330 min lm, Exterior Rated; Total Watts = 38 | LEDratio0296 | LEDratio0242 | LEDFixt-Ext(38w) | Available | From LED WRR Disposition July 2016 | 0 | 0 |  | ErRobNc |  | LtgFixture-Default |  | None | 2020-01-01 | 2020-03-18 |  | LT-81917 |  |  |  | Standard |  | 1 | 1 | 0 | Deemed Ex Ante Team |  |  |  | Updated to indicate claim/filing status
2020 | R-OutCmn-LEDFixt-Ext(38w)-dWP74-dWC53 | Residential Outdoor Common Area Lighting: LED Fixture replaces pre-existing standard lighting Wattage. Measure includes Code case. | DEER2019 | D20 v0 | 2020-11-24 16:30 | All-Oltg-dWatt-MS | NonDEER | Scaled | BaseRatio | 0 | 0 | None |  | 0 |  | 1 | Res | Any | Lighting | OutCommon | Ltg_Fixture | LED_fixt |  | OLtg-Res-LED-50000hr-Cmn | LED A19 Basecase, Total Watts = 2.96 x Msr Watts | LED Fixture Basecase, Total Watts = 2.42 x Msr Watts | LED fixture: Any type of housing Fixture Type, 1330 min lm, Exterior Rated; Total Watts = 38 | LEDratio0296 | LEDratio0242 | LEDFixt-Ext(38w) | Available | From LED WRR Disposition July 2016 | 0 | 0 | DEER2019 Proposed Update | ErRobNc |  | LtgFixture-Default |  | None | 2019-01-01 | 2019-12-31 |  | LT-81917 |  |  |  | Standard | Measures expire 12/31/2019. In addition to HOU revision for 2019, impacts are revised to include DEER2020 update to the peak demand period definition | 1 | 1 | 0 | Deemed Ex Ante Team |  | Measures expire 12/31/2019. In addition to HOU revision for 2019, impacts are revised to include DEER2020 update to the peak demand period definition |  | Updated to indicate claim/filing status
2020 | R-OutCmn-LEDFixt-Ext(39w)-dWP76-dWC55 | Residential Outdoor Common Area Lighting: LED Fixture replaces pre-existing standard lighting Wattage. Measure includes Code case. | DEER2020 | D20v1 | 2020-11-24 16:30 | All-Oltg-dWatt-MS | NonDEER | Scaled | BaseRatio | 0 | 0 | None |  | 0 |  | 1 | Res | Any | Lighting | OutCommon | Ltg_Fixture | LED_fixt |  | OLtg-Res-LED-50000hr-Cmn | LED A19 Basecase, Total Watts = 2.96 x Msr Watts | LED Fixture Basecase, Total Watts = 2.42 x Msr Watts | LED fixture: Any type of housing Fixture Type, Exterior Rated; Total Watts = 39 | LEDratio0296 | LEDratio0242 | LEDFixt-Ext(39w) | Available | From LED WRR Disposition July 2016 | 0 | 0 |  | ErRobNc |  | LtgFixture-Default |  | None | 2020-01-01 | 2020-03-18 |  | LT-51273 |  |  |  | Standard |  | 1 | 1 | 0 | Deemed Ex Ante Team |  |  |  | Updated to indicate claim/filing status
2020 | R-OutCmn-LEDFixt-Ext(39w)-dWP76-dWC55 | Residential Outdoor Common Area Lighting: LED Fixture replaces pre-existing standard lighting Wattage. Measure includes Code case. | DEER2019 | D20 v0 | 2020-11-24 16:30 | All-Oltg-dWatt-MS | NonDEER | Scaled | BaseRatio | 0 | 0 | None |  | 0 |  | 1 | Res | Any | Lighting | OutCommon | Ltg_Fixture | LED_fixt |  | OLtg-Res-LED-50000hr-Cmn | LED A19 Basecase, Total Watts = 2.96 x Msr Watts | LED Fixture Basecase, Total Watts = 2.42 x Msr Watts | LED fixture: Any type of housing Fixture Type, Exterior Rated; Total Watts = 39 | LEDratio0296 | LEDratio0242 | LEDFixt-Ext(39w) | Available | From LED WRR Disposition July 2016 | 0 | 0 | DEER2019 Proposed Update | ErRobNc |  | LtgFixture-Default |  | None | 2019-01-01 | 2019-12-31 |  | LT-51273 |  |  |  | Standard | Measures expire 12/31/2019. In addition to HOU revision for 2019, impacts are revised to include DEER2020 update to the peak demand period definition | 1 | 1 | 0 | Deemed Ex Ante Team |  | Measures expire 12/31/2019. In addition to HOU revision for 2019, impacts are revised to include DEER2020 update to the peak demand period definition |  | Updated to indicate claim/filing status
2020 | R-OutCmn-LEDFixt-Ext(40w)-dWP78-dWC56 | Residential Outdoor Common Area Lighting: LED Fixture replaces pre-existing standard lighting Wattage. Measure includes Code case. | DEER2020 | D20v1 | 2020-11-24 16:30 | All-Oltg-dWatt-MS | NonDEER | Scaled | BaseRatio | 0 | 0 | None |  | 0 |  | 1 | Res | Any | Lighting | OutCommon | Ltg_Fixture | LED_fixt |  | OLtg-Res-LED-50000hr-Cmn | LED A19 Basecase, Total Watts = 2.96 x Msr Watts | LED Fixture Basecase, Total Watts = 2.42 x Msr Watts | LED fixture: Any type of housing Fixture Type, Exterior Rated; Total Watts = 40 | LEDratio0296 | LEDratio0242 | LEDFixt-Ext(40w) | Available | From LED WRR Disposition July 2016 | 0 | 0 |  | ErRobNc |  | LtgFixture-Default |  | None | 2020-01-01 | 2020-03-18 |  | LT-56484 |  |  |  | Standard |  | 1 | 1 | 0 | Deemed Ex Ante Team |  |  |  | Updated to indicate claim/filing status
2020 | R-OutCmn-LEDFixt-Ext(40w)-dWP78-dWC56 | Residential Outdoor Common Area Lighting: LED Fixture replaces pre-existing standard lighting Wattage. Measure includes Code case. | DEER2019 | D20 v0 | 2020-11-24 16:30 | All-Oltg-dWatt-MS | NonDEER | Scaled | BaseRatio | 0 | 0 | None |  | 0 |  | 1 | Res | Any | Lighting | OutCommon | Ltg_Fixture | LED_fixt |  | OLtg-Res-LED-50000hr-Cmn | LED A19 Basecase, Total Watts = 2.96 x Msr Watts | LED Fixture Basecase, Total Watts = 2.42 x Msr Watts | LED fixture: Any type of housing Fixture Type, Exterior Rated; Total Watts = 40 | LEDratio0296 | LEDratio0242 | LEDFixt-Ext(40w) | Available | From LED WRR Disposition July 2016 | 0 | 0 | DEER2019 Proposed Update | ErRobNc |  | LtgFixture-Default |  | None | 2019-01-01 | 2019-12-31 |  | LT-56484 |  |  |  | Standard | Measures expire 12/31/2019. In addition to HOU revision for 2019, impacts are revised to include DEER2020 update to the peak demand period definition | 1 | 1 | 0 | Deemed Ex Ante Team |  | Measures expire 12/31/2019. In addition to HOU revision for 2019, impacts are revised to include DEER2020 update to the peak demand period definition |  | Updated to indicate claim/filing status
2020 | R-OutCmn-LEDFixt-Ext(8w)-dWP15-dWC11 | Residential Outdoor Common Area Lighting: LED Fixture replaces pre-existing standard lighting Wattage. Measure includes Code case. | DEER2020 | D20v1 | 2020-11-24 16:30 | All-Oltg-dWatt-MS | NonDEER | Scaled | BaseRatio | 0 | 0 | None |  | 0 |  | 1 | Res | Any | Lighting | OutCommon | Ltg_Fixture | LED_fixt |  | OLtg-Res-LED-50000hr-Cmn | LED A19 Basecase, Total Watts = 2.96 x Msr Watts | LED Fixture Basecase, Total Watts = 2.42 x Msr Watts | LED fixture: Any type of housing Fixture Type, Exterior Rated; Total Watts = 8 | LEDratio0296 | LEDratio0242 | LEDFixt-Ext(8w) | Available | From LED WRR Disposition July 2016 | 0 | 0 |  | ErRobNc |  | LtgFixture-Default |  | None | 2020-01-01 | 2020-03-18 |  | LT-53295 |  |  |  | Standard |  | 1 | 1 | 0 | Deemed Ex Ante Team |  |  |  | Updated to indicate claim/filing status
2020 | R-OutCmn-LEDFixt-Ext(8w)-dWP15-dWC11 | Residential Outdoor Common Area Lighting: LED Fixture replaces pre-existing standard lighting Wattage. Measure includes Code case. | DEER2019 | D20 v0 | 2020-11-24 16:30 | All-Oltg-dWatt-MS | NonDEER | Scaled | BaseRatio | 0 | 0 | None |  | 0 |  | 1 | Res | Any | Lighting | OutCommon | Ltg_Fixture | LED_fixt |  | OLtg-Res-LED-50000hr-Cmn | LED A19 Basecase, Total Watts = 2.96 x Msr Watts | LED Fixture Basecase, Total Watts = 2.42 x Msr Watts | LED fixture: Any type of housing Fixture Type, Exterior Rated; Total Watts = 8 | LEDratio0296 | LEDratio0242 | LEDFixt-Ext(8w) | Available | From LED WRR Disposition July 2016 | 0 | 0 | DEER2019 Proposed Update | ErRobNc |  | LtgFixture-Default |  | None | 2019-01-01 | 2019-12-31 |  | LT-53295 |  |  |  | Standard | Measures expire 12/31/2019. In addition to HOU revision for 2019, impacts are revised to include DEER2020 update to the peak demand period definition | 1 | 1 | 0 | Deemed Ex Ante Team |  | Measures expire 12/31/2019. In addition to HOU revision for 2019, impacts are revised to include DEER2020 update to the peak demand period definition |  | Updated to indicate claim/filing status
2020 | R-OutCmn-LEDFixt-Ext(9w)-dWP17-dWC12 | Residential Outdoor Common Area Lighting: LED Fixture replaces pre-existing standard lighting Wattage. Measure includes Code case. | DEER2019 | D20 v0 | 2020-11-24 16:30 | All-Oltg-dWatt-MS | NonDEER | Scaled | BaseRatio | 0 | 0 | None |  | 0 |  | 1 | Res | Any | Lighting | OutCommon | Ltg_Fixture | LED_fixt |  | OLtg-Res-LED-50000hr-Cmn | LED A19 Basecase, Total Watts = 2.96 x Msr Watts | LED Fixture Basecase, Total Watts = 2.42 x Msr Watts | LED fixture: Any type of housing Fixture Type, Exterior Rated; Total Watts = 9 | LEDratio0296 | LEDratio0242 | LEDFixt-Ext(9w) | Available | From LED WRR Disposition July 2016 | 0 | 0 | DEER2019 Proposed Update | ErRobNc |  | LtgFixture-Default |  | None | 2019-01-01 | 2019-12-31 |  | LT-64511 |  |  |  | Standard | Measures expire 12/31/2019. In addition to HOU revision for 2019, impacts are revised to include DEER2020 update to the peak demand period definition | 1 | 1 | 0 | Deemed Ex Ante Team |  | Measures expire 12/31/2019. In addition to HOU revision for 2019, impacts are revised to include DEER2020 update to the peak demand period definition |  | Updated to indicate claim/filing status
2020 | R-OutCmn-LEDFixt-Ext(9w)-dWP17-dWC12 | Residential Outdoor Common Area Lighting: LED Fixture replaces pre-existing standard lighting Wattage. Measure includes Code case. | DEER2020 | D20v1 | 2020-11-24 16:30 | All-Oltg-dWatt-MS | NonDEER | Scaled | BaseRatio | 0 | 0 | None |  | 0 |  | 1 | Res | Any | Lighting | OutCommon | Ltg_Fixture | LED_fixt |  | OLtg-Res-LED-50000hr-Cmn | LED A19 Basecase, Total Watts = 2.96 x Msr Watts | LED Fixture Basecase, Total Watts = 2.42 x Msr Watts | LED fixture: Any type of housing Fixture Type, Exterior Rated; Total Watts = 9 | LEDratio0296 | LEDratio0242 | LEDFixt-Ext(9w) | Available | From LED WRR Disposition July 2016 | 0 | 0 |  | ErRobNc |  | LtgFixture-Default |  | None | 2020-01-01 | 2020-03-18 |  | LT-64511 |  |  |  | Standard |  | 1 | 1 | 0 | Deemed Ex Ante Team |  |  |  | Updated to indicate claim/filing status
2020 | R-OutCmn-LED-PAR30-Ext(12w)-dWP16 | Residential Outdoor Common-Area Lighting: LED Lamp replaces pre-existing standard lighting Wattage. Measure includes Code case. Impacts: HOU = 3390; CDF = 0.09 | DEER2020 | D20v1 | 2020-11-24 16:30 | All-Oltg-dWatt-MS | NonDEER | Scaled | BaseRatio | 0 | 0 | None |  | 0 |  | 1 | Res | Any | Lighting | OutCommon | Ltg_Lamp | LED_lamp |  | OLtg-Res-LED-20000hr-Cmn | LED PAR30 Basecase, Total Watts = 2.34 x Msr Watts | LED PAR30 Basecase, Total Watts = 2.34 x Msr Watts | LED Lamp: Exterior PAR30, 12 Watts, non-dimmable | LEDratio0234 | LEDratio0234 | LED-PAR30-Ext(12w) | Available |  | 0 | 0 |  | RobNc |  |  |  | None | 2020-01-01 | 2020-03-18 | [5 empty] | Standard |  | 1 | 1 | 0 | Deemed Ex Ante Team |  |  |  | Updated to indicate claim/filing status
2020 | R-OutCmn-LED-PAR30-Ext(12w)-dWP16 | Residential Outdoor Common-Area Lighting: LED Lamp replaces pre-existing standard lighting Wattage. Measure includes Code case. Impacts: HOU = 3390; CDF = 0.09 | DEER2019 | D20 v0 | 2020-11-24 16:30 | All-Oltg-dWatt-MS | NonDEER | Scaled | BaseRatio | 0 | 0 | None |  | 0 |  | 1 | Res | Any | Lighting | OutCommon | Ltg_Lamp | LED_lamp |  | OLtg-Res-LED-20000hr-Cmn | LED PAR30 Basecase, Total Watts = 2.34 x Msr Watts | LED PAR30 Basecase, Total Watts = 2.34 x Msr Watts | LED Lamp: Exterior PAR30, 12 Watts, non-dimmable | LEDratio0234 | LEDratio0234 | LED-PAR30-Ext(12w) | Available |  | 0 | 0 | DEER2019 Proposed Update | RobNc |  |  |  |  | 2019-01-01 | 2019-12-31 | [5 empty] | Standard | Measures expire 12/31/2019. In addition to HOU revision for 2019, impacts are revised to include DEER2020 update to the peak demand period definition | 1 | 1 | 0 | Deemed Ex Ante Team |  | Measures expire 12/31/2019. In addition to HOU revision for 2019, impacts are revised to include DEER2020 update to the peak demand period definition |  | Updated to indicate claim/filing status
2020 | R-OutCmn-LED-PAR30-Ext(15w)-dWP20 | Residential Outdoor Common-Area Lighting: LED Lamp replaces pre-existing standard lighting Wattage. Measure includes Code case. Impacts: HOU = 3390; CDF = 0.09 | DEER2019 | D20 v0 | 2020-11-24 16:30 | All-Oltg-dWatt-MS | NonDEER | Scaled | BaseRatio | 0 | 0 | None |  | 0 |  | 1 | Res | Any | Lighting | OutCommon | Ltg_Lamp | LED_lamp |  | OLtg-Res-LED-20000hr-Cmn | LED PAR30 Basecase, Total Watts = 2.34 x Msr Watts | LED PAR30 Basecase, Total Watts = 2.34 x Msr Watts | LED Lamp: Exterior PAR30, 15 Watts, non-dimmable | LEDratio0234 | LEDratio0234 | LED-PAR30-Ext(15w) | Available |  | 0 | 0 | DEER2019 Proposed Update | RobNc |  |  |  |  | 2019-01-01 | 2019-12-31 | [5 empty] | Standard | Measures expire 12/31/2019. In addition to HOU revision for 2019, impacts are revised to include DEER2020 update to the peak demand period definition | 1 | 1 | 0 | Deemed Ex Ante Team |  | Measures expire 12/31/2019. In addition to HOU revision for 2019, impacts are revised to include DEER2020 update to the peak demand period definition |  | Updated to indicate claim/filing status
2020 | R-OutCmn-LED-PAR30-Ext(15w)-dWP20 | Residential Outdoor Common-Area Lighting: LED Lamp replaces pre-existing standard lighting Wattage. Measure includes Code case. Impacts: HOU = 3390; CDF = 0.09 | DEER2020 | D20v1 | 2020-11-24 16:30 | All-Oltg-dWatt-MS | NonDEER | Scaled | BaseRatio | 0 | 0 | None |  | 0 |  | 1 | Res | Any | Lighting | OutCommon | Ltg_Lamp | LED_lamp |  | OLtg-Res-LED-20000hr-Cmn | LED PAR30 Basecase, Total Watts = 2.34 x Msr Watts | LED PAR30 Basecase, Total Watts = 2.34 x Msr Watts | LED Lamp: Exterior PAR30, 15 Watts, non-dimmable | LEDratio0234 | LEDratio0234 | LED-PAR30-Ext(15w) | Available |  | 0 | 0 |  | RobNc |  |  |  | None | 2020-01-01 | 2020-03-18 | [5 empty] | Standard |  | 1 | 1 | 0 | Deemed Ex Ante Team |  |  |  | Updated to indicate claim/filing status
2020 | R-OutCmn-LED-PAR30-Ext(6w)-dWP8 | Residential Outdoor Common-Area Lighting: LED Lamp replaces pre-existing standard lighting Wattage. Measure includes Code case. Impacts: HOU = 3390; CDF = 0.09 | DEER2019 | D20 v0 | 2020-11-24 16:30 | All-Oltg-dWatt-MS | NonDEER | Scaled | BaseRatio | 0 | 0 | None |  | 0 |  | 1 | Res | Any | Lighting | OutCommon | Ltg_Lamp | LED_lamp |  | OLtg-Res-LED-20000hr-Cmn | LED PAR30 Basecase, Total Watts = 2.34 x Msr Watts | LED PAR30 Basecase, Total Watts = 2.34 x Msr Watts | LED Lamp: Exterior PAR30, 6 Watts, non-dimmable | LEDratio0234 | LEDratio0234 | LED-PAR30-Ext(6w) | Available |  | 0 | 0 | DEER2019 Proposed Update | RobNc |  |  |  |  | 2019-01-01 | 2019-12-31 | [5 empty] | Standard | Measures expire 12/31/2019. In addition to HOU revision for 2019, impacts are revised to include DEER2020 update to the peak demand period definition | 1 | 1 | 0 | Deemed Ex Ante Team |  | Measures expire 12/31/2019. In addition to HOU revision for 2019, impacts are revised to include DEER2020 update to the peak demand period definition |  | Updated to indicate claim/filing status
2020 | R-OutCmn-LED-PAR30-Ext(6w)-dWP8 | Residential Outdoor Common-Area Lighting: LED Lamp replaces pre-existing standard lighting Wattage. Measure includes Code case. Impacts: HOU = 3390; CDF = 0.09 | DEER2020 | D20v1 | 2020-11-24 16:30 | All-Oltg-dWatt-MS | NonDEER | Scaled | BaseRatio | 0 | 0 | None |  | 0 |  | 1 | Res | Any | Lighting | OutCommon | Ltg_Lamp | LED_lamp |  | OLtg-Res-LED-20000hr-Cmn | LED PAR30 Basecase, Total Watts = 2.34 x Msr Watts | LED PAR30 Basecase, Total Watts = 2.34 x Msr Watts | LED Lamp: Exterior PAR30, 6 Watts, non-dimmable | LEDratio0234 | LEDratio0234 | LED-PAR30-Ext(6w) | Available |  | 0 | 0 |  | RobNc |  |  |  | None | 2020-01-01 | 2020-03-18 | [5 empty] | Standard |  | 1 | 1 | 0 | Deemed Ex Ante Team |  |  |  | Updated to indicate claim/filing status
2020 | R-OutCmn-LED-PAR38-Ext(17w)-dWP27 | Residential Outdoor Common-Area Lighting: LED Lamp replaces pre-existing standard lighting Wattage. Measure includes Code case. Impacts: HOU = 3390; CDF = 0.09 | DEER2020 | D20v1 | 2020-11-24 16:30 | All-Oltg-dWatt-MS | NonDEER | Scaled | BaseRatio | 0 | 0 | None |  | 0 |  | 1 | Res | Any | Lighting | OutCommon | Ltg_Lamp | LED_lamp |  | OLtg-Res-LED-20000hr-Cmn | LED PAR38 Basecase, Total Watts = 2.60 x Msr Watts | LED PAR38 Basecase, Total Watts = 2.60 x Msr Watts | LED Lamp: Exterior PAR38, 17 Watts, non-dimmable | LEDratio0260 | LEDratio0260 | LED-PAR38-Ext(17w) | Available |  | 0 | 0 |  | RobNc |  |  |  | None | 2020-01-01 | 2020-03-18 | [5 empty] | Standard |  | 1 | 1 | 0 | Deemed Ex Ante Team |  |  |  | Updated to indicate claim/filing status
2020 | R-OutCmn-LED-PAR38-Ext(17w)-dWP27 | Residential Outdoor Common-Area Lighting: LED Lamp replaces pre-existing standard lighting Wattage. Measure includes Code case. Impacts: HOU = 3390; CDF = 0.09 | DEER2019 | D20 v0 | 2020-11-24 16:30 | All-Oltg-dWatt-MS | NonDEER | Scaled | BaseRatio | 0 | 0 | None |  | 0 |  | 1 | Res | Any | Lighting | OutCommon | Ltg_Lamp | LED_lamp |  | OLtg-Res-LED-20000hr-Cmn | LED PAR38 Basecase, Total Watts = 2.60 x Msr Watts | LED PAR38 Basecase, Total Watts = 2.60 x Msr Watts | LED Lamp: Exterior PAR38, 17 Watts, non-dimmable | LEDratio0260 | LEDratio0260 | LED-PAR38-Ext(17w) | Available |  | 0 | 0 | DEER2019 Proposed Update | RobNc |  |  |  |  | 2019-01-01 | 2019-12-31 | [5 empty] | Standard | Measures expire 12/31/2019. In addition to HOU revision for 2019, impacts are revised to include DEER2020 update to the peak demand period definition | 1 | 1 | 0 | Deemed Ex Ante Team |  | Measures expire 12/31/2019. In addition to HOU revision for 2019, impacts are revised to include DEER2020 update to the peak demand period definition |  | Updated to indicate claim/filing status
2020 | R-OutCmn-LED-PAR38-Ext(19w)-dWP30 | Residential Outdoor Common-Area Lighting: LED Lamp replaces pre-existing standard lighting Wattage. Measure includes Code case. Impacts: HOU = 3390; CDF = 0.09 | DEER2019 | D20 v0 | 2020-11-24 16:30 | All-Oltg-dWatt-MS | NonDEER | Scaled | BaseRatio | 0 | 0 | None |  | 0 |  | 1 | Res | Any | Lighting | OutCommon | Ltg_Lamp | LED_lamp |  | OLtg-Res-LED-20000hr-Cmn | LED PAR38 Basecase, Total Watts = 2.60 x Msr Watts | LED PAR38 Basecase, Total Watts = 2.60 x Msr Watts | LED Lamp: Exterior PAR38, 19 Watts, non-dimmable | LEDratio0260 | LEDratio0260 | LED-PAR38-Ext(19w) | Available |  | 0 | 0 | DEER2019 Proposed Update | RobNc |  |  |  |  | 2019-01-01 | 2019-12-31 | [5 empty] | Standard | Measures expire 12/31/2019. In addition to HOU revision for 2019, impacts are revised to include DEER2020 update to the peak demand period definition | 1 | 1 | 0 | Deemed Ex Ante Team |  | Measures expire 12/31/2019. In addition to HOU revision for 2019, impacts are revised to include DEER2020 update to the peak demand period definition |  | Updated to indicate claim/filing status
2020 | R-OutCmn-LED-PAR38-Ext(19w)-dWP30 | Residential Outdoor Common-Area Lighting: LED Lamp replaces pre-existing standard lighting Wattage. Measure includes Code case. Impacts: HOU = 3390; CDF = 0.09 | DEER2020 | D20v1 | 2020-11-24 16:30 | All-Oltg-dWatt-MS | NonDEER | Scaled | BaseRatio | 0 | 0 | None |  | 0 |  | 1 | Res | Any | Lighting | OutCommon | Ltg_Lamp | LED_lamp |  | OLtg-Res-LED-20000hr-Cmn | LED PAR38 Basecase, Total Watts = 2.60 x Msr Watts | LED PAR38 Basecase, Total Watts = 2.60 x Msr Watts | LED Lamp: Exterior PAR38, 19 Watts, non-dimmable | LEDratio0260 | LEDratio0260 | LED-PAR38-Ext(19w) | Available |  | 0 | 0 |  | RobNc |  |  |  | None | 2020-01-01 | 2020-03-18 | [5 empty] | Standard |  | 1 | 1 | 0 | Deemed Ex Ante Team |  |  |  | Updated to indicate claim/filing status
2020 | R-OutCmn-LED-PAR38-Ext(7w)-dWP11 | Residential Outdoor Common-Area Lighting: LED Lamp replaces pre-existing standard lighting Wattage. Measure includes Code case. Impacts: HOU = 3390; CDF = 0.09 | DEER2020 | D20v1 | 2020-11-24 16:30 | All-Oltg-dWatt-MS | NonDEER | Scaled | BaseRatio | 0 | 0 | None |  | 0 |  | 1 | Res | Any | Lighting | OutCommon | Ltg_Lamp | LED_lamp |  | OLtg-Res-LED-20000hr-Cmn | LED PAR38 Basecase, Total Watts = 2.60 x Msr Watts | LED PAR38 Basecase, Total Watts = 2.60 x Msr Watts | LED Lamp: Exterior PAR38, 7 Watts, non-dimmable | LEDratio0260 | LEDratio0260 | LED-PAR38-Ext(7w) | Available |  | 0 | 0 |  | RobNc |  |  |  | None | 2020-01-01 | 2020-03-18 | [5 empty] | Standard |  | 1 | 1 | 0 | Deemed Ex Ante Team |  |  |  | Updated to indicate claim/filing status
2020 | R-OutCmn-LED-PAR38-Ext(7w)-dWP11 | Residential Outdoor Common-Area Lighting: LED Lamp replaces pre-existing standard lighting Wattage. Measure includes Code case. Impacts: HOU = 3390; CDF = 0.09 | DEER2019 | D20 v0 | 2020-11-24 16:30 | All-Oltg-dWatt-MS | NonDEER | Scaled | BaseRatio | 0 | 0 | None |  | 0 |  | 1 | Res | Any | Lighting | OutCommon | Ltg_Lamp | LED_lamp |  | OLtg-Res-LED-20000hr-Cmn | LED PAR38 Basecase, Total Watts = 2.60 x Msr Watts | LED PAR38 Basecase, Total Watts = 2.60 x Msr Watts | LED Lamp: Exterior PAR38, 7 Watts, non-dimmable | LEDratio0260 | LEDratio0260 | LED-PAR38-Ext(7w) | Available |  | 0 | 0 | DEER2019 Proposed Update | RobNc |  |  |  |  | 2019-01-01 | 2019-12-31 | [5 empty] | Standard | Measures expire 12/31/2019. In addition to HOU revision for 2019, impacts are revised to include DEER2020 update to the peak demand period definition | 1 | 1 | 0 | Deemed Ex Ante Team |  | Measures expire 12/31/2019. In addition to HOU revision for 2019, impacts are revised to include DEER2020 update to the peak demand period definition |  | Updated to indicate claim/filing status
2020 | R-Out-LED-A19(EISA-Bin-100w-100LPW)-dWP2p4 | LED A Lamp replaces pre-existing standard lighting Wattage based on EISA bin and LPW | DEER2020 | D20v1 | 2020-11-24 16:30 | Res-Oltg-dWatt-SI | DEER | Scaled | DeltaWatts | 2.4 | 2.4 | None |  | 0 |  | 0 | Res | Any | Lighting | OutGen | Ltg_Lamp | LED_lamp |  | OLtg-Res-LED-10000hr | LED A19 Basecase, 75% LED, 25% CFL | LED A19 Basecase, 75% LED, 25% CFL | LED Lamp: A19, EISA Bin 100, 100 LPW |  |  |  | Available |  | 0 | 0 |  | NrNc |  |  |  | None | 2020-01-01 | 2020-03-18 | [5 empty] | Standard | DEER2020 update for: revised EUL; revised impacts, IEFs and peak demand | 1 | 1 | 0 | Deemed Ex Ante Team |  | DEER2020 update for: revised EUL; revised impacts, IEFs and peak demand |  | Updated to indicate claim/filing status
2020 | R-Out-LED-A19(EISA-Bin-100w-110LPW)-dWP2p6 | LED A Lamp replaces pre-existing standard lighting Wattage based on EISA bin and LPW | DEER2020 | D20v1 | 2020-11-24 16:30 | Res-Oltg-dWatt-SI | DEER | Scaled | DeltaWatts | 2.6 | 2.6 | None |  | 0 |  | 0 | Res | Any | Lighting | OutGen | Ltg_Lamp | LED_lamp |  | OLtg-Res-LED-10000hr | LED A19 Basecase, 75% LED, 25% CFL | LED A19 Basecase, 75% LED, 25% CFL | LED Lamp: A19, EISA Bin 100, 110 LPW |  |  |  | Available |  | 0 | 0 |  | NrNc |  |  |  | None | 2020-01-01 | 2020-03-18 | [5 empty] | Standard | DEER2020 update for: revised EUL; revised impacts, IEFs and peak demand | 1 | 1 | 0 | Deemed Ex Ante Team |  | DEER2020 update for: revised EUL; revised impacts, IEFs and peak demand |  | Updated to indicate claim/filing status
2020 | R-Out-LED-A19(EISA-Bin-100w-120LPW)-dWP3p3 | LED A Lamp replaces pre-existing standard lighting Wattage based on EISA bin and LPW | DEER2020 | D20v1 | 2020-11-24 16:30 | Res-Oltg-dWatt-SI | DEER | Scaled | DeltaWatts | 3.3 | 3.3 | None |  | 0 |  | 0 | Res | Any | Lighting | OutGen | Ltg_Lamp | LED_lamp |  | OLtg-Res-LED-10000hr | LED A19 Basecase, 75% LED, 25% CFL | LED A19 Basecase, 75% LED, 25% CFL | LED Lamp: A19, EISA Bin 100, 120 LPW |  |  |  | Available |  | 0 | 0 |  | NrNc |  |  |  | None | 2020-01-01 | 2020-03-18 | [5 empty] | Standard | DEER2020 update for: revised EUL; revised impacts, IEFs and peak demand | 1 | 1 | 0 | Deemed Ex Ante Team |  | DEER2020 update for: revised EUL; revised impacts, IEFs and peak demand |  | Updated to indicate claim/filing status
2020 | R-Out-LED-A19(EISA-Bin-100w-90LPW)-dWP2p0 | LED A Lamp replaces pre-existing standard lighting Wattage based on EISA bin and LPW | DEER2020 | D20v1 | 2020-11-24 16:30 | Res-Oltg-dWatt-SI | DEER | Scaled | DeltaWatts | 2 | 2 | None |  | 0 |  | 0 | Res | Any | Lighting | OutGen | Ltg_Lamp | LED_lamp |  | OLtg-Res-LED-10000hr | LED A19 Basecase, 75% LED, 25% CFL | LED A19 Basecase, 75% LED, 25% CFL | LED Lamp: A19, EISA Bin 100, 90 LPW |  |  |  | Available |  | 0 | 0 |  | NrNc |  |  |  | None | 2020-01-01 | 2020-03-18 | [5 empty] | Standard | DEER2020 update for: revised EUL; revised impacts, IEFs and peak demand | 1 | 1 | 0 | Deemed Ex Ante Team |  | DEER2020 update for: revised EUL; revised impacts, IEFs and peak demand |  | Updated to indicate claim/filing status
2020 | R-Out-LED-A19(EISA-Bin-40w-100LPW)-dWP1p1 | LED A Lamp replaces pre-existing standard lighting Wattage based on EISA bin and LPW | DEER2020 | D20v1 | 2020-11-24 16:30 | Res-Oltg-dWatt-SI | DEER | Scaled | DeltaWatts | 1.1 | 1.1 | None |  | 0 |  | 0 | Res | Any | Lighting | OutGen | Ltg_Lamp | LED_lamp |  | OLtg-Res-LED-10000hr | LED A19 Basecase, 75% LED, 25% CFL | LED A19 Basecase, 75% LED, 25% CFL | LED Lamp: A19, EISA Bin 40, 100 LPW |  |  |  | Available |  | 0 | 0 |  | NrNc |  |  |  | None | 2020-01-01 | 2020-03-18 | [5 empty] | Standard | DEER2020 update for: revised EUL; revised impacts, IEFs and peak demand | 1 | 1 | 0 | Deemed Ex Ante Team |  | DEER2020 update for: revised EUL; revised impacts, IEFs and peak demand |  | Updated to indicate claim/filing status
2020 | R-Out-LED-A19(EISA-Bin-40w-110LPW)-dWP1p2 | LED A Lamp replaces pre-existing standard lighting Wattage based on EISA bin and LPW | DEER2020 | D20v1 | 2020-11-24 16:30 | Res-Oltg-dWatt-SI | DEER | Scaled | DeltaWatts | 1.2 | 1.2 | None |  | 0 |  | 0 | Res | Any | Lighting | OutGen | Ltg_Lamp | LED_lamp |  | OLtg-Res-LED-10000hr | LED A19 Basecase, 75% LED, 25% CFL | LED A19 Basecase, 75% LED, 25% CFL | LED Lamp: A19, EISA Bin 40, 110 LPW |  |  |  | Available |  | 0 | 0 |  | NrNc |  |  |  | None | 2020-01-01 | 2020-03-18 | [5 empty] | Standard | DEER2020 update for: revised EUL; revised impacts, IEFs and peak demand | 1 | 1 | 0 | Deemed Ex Ante Team |  | DEER2020 update for: revised EUL; revised impacts, IEFs and peak demand |  | Updated to indicate claim/filing status
2020 | R-Out-LED-A19(EISA-Bin-40w-120LPW)-dWP1p5 | LED A Lamp replaces pre-existing standard lighting Wattage based on EISA bin and LPW | DEER2020 | D20v1 | 2020-11-24 16:30 | Res-Oltg-dWatt-SI | DEER | Scaled | DeltaWatts | 1.5 | 1.5 | None |  | 0 |  | 0 | Res | Any | Lighting | OutGen | Ltg_Lamp | LED_lamp |  | OLtg-Res-LED-10000hr | LED A19 Basecase, 75% LED, 25% CFL | LED A19 Basecase, 75% LED, 25% CFL | LED Lamp: A19, EISA Bin 40, 120 LPW |  |  |  | Available |  | 0 | 0 |  | NrNc |  |  |  | None | 2020-01-01 | 2020-03-18 | [5 empty] | Standard | DEER2020 update for: revised EUL; revised impacts, IEFs and peak demand | 1 | 1 | 0 | Deemed Ex Ante Team |  | DEER2020 update for: revised EUL; revised impacts, IEFs and peak demand |  | Updated to indicate claim/filing status
2020 | R-Out-LED-A19(EISA-Bin-40w-80LPW)-dWP0p8 | LED A Lamp replaces pre-existing standard lighting Wattage based on EISA bin and LPW | DEER2020 | D20v1 | 2020-11-24 16:30 | Res-Oltg-dWatt-SI | DEER | Scaled | DeltaWatts | 0.8 | 0.8 | None |  | 0 |  | 0 | Res | Any | Lighting | OutGen | Ltg_Lamp | LED_lamp |  | OLtg-Res-LED-10000hr | LED A19 Basecase, 75% LED, 25% CFL | LED A19 Basecase, 75% LED, 25% CFL | LED Lamp: A19, EISA Bin 40, 80 LPW |  |  |  | Available |  | 0 | 0 |  | NrNc |  |  |  | None | 2020-01-01 | 2020-03-18 | [5 empty] | Standard | DEER2020 update for: revised EUL; revised impacts, IEFs and peak demand | 1 | 1 | 0 | Deemed Ex Ante Team |  | DEER2020 update for: revised EUL; revised impacts, IEFs and peak demand |  | Updated to indicate claim/filing status
2020 | R-Out-LED-A19(EISA-Bin-40w-90LPW)-dWP1p0 | LED A Lamp replaces pre-existing standard lighting Wattage based on EISA bin and LPW | DEER2020 | D20v1 | 2020-11-24 16:30 | Res-Oltg-dWatt-SI | DEER | Scaled | DeltaWatts | 1 | 1 | None |  | 0 |  | 0 | Res | Any | Lighting | OutGen | Ltg_Lamp | LED_lamp |  | OLtg-Res-LED-10000hr | LED A19 Basecase, 75% LED, 25% CFL | LED A19 Basecase, 75% LED, 25% CFL | LED Lamp: A19, EISA Bin 40, 90 LPW |  |  |  | Available |  | 0 | 0 |  | NrNc |  |  |  | None | 2020-01-01 | 2020-03-18 | [5 empty] | Standard | DEER2020 update for: revised EUL; revised impacts, IEFs and peak demand | 1 | 1 | 0 | Deemed Ex Ante Team |  | DEER2020 update for: revised EUL; revised impacts, IEFs and peak demand |  | Updated to indicate claim/filing status
2020 | R-Out-LED-A19(EISA-Bin-60w-100LPW)-dWP1p4 | LED A Lamp replaces pre-existing standard lighting Wattage based on EISA bin and LPW | DEER2020 | D20v1 | 2020-11-24 16:30 | Res-Oltg-dWatt-SI | DEER | Scaled | DeltaWatts | 1.4 | 1.4 | None |  | 0 |  | 0 | Res | Any | Lighting | OutGen | Ltg_Lamp | LED_lamp |  | OLtg-Res-LED-10000hr | LED A19 Basecase, 75% LED, 25% CFL | LED A19 Basecase, 75% LED, 25% CFL | LED Lamp: A19, EISA Bin 60, 100 LPW |  |  |  | Available |  | 0 | 0 |  | NrNc |  |  |  | None | 2020-01-01 | 2020-03-18 | [5 empty] | Standard | DEER2020 update for: revised EUL; revised impacts, IEFs and peak demand | 1 | 1 | 0 | Deemed Ex Ante Team |  | DEER2020 update for: revised EUL; revised impacts, IEFs and peak demand |  | Updated to indicate claim/filing status
2020 | R-Out-LED-A19(EISA-Bin-60w-110LPW)-dWP1p5 | LED A Lamp replaces pre-existing standard lighting Wattage based on EISA bin and LPW | DEER2020 | D20v1 | 2020-11-24 16:30 | Res-Oltg-dWatt-SI | DEER | Scaled | DeltaWatts | 1.5 | 1.5 | None |  | 0 |  | 0 | Res | Any | Lighting | OutGen | Ltg_Lamp | LED_lamp |  | OLtg-Res-LED-10000hr | LED A19 Basecase, 75% LED, 25% CFL | LED A19 Basecase, 75% LED, 25% CFL | LED Lamp: A19, EISA Bin 60, 110 LPW |  |  |  | Available |  | 0 | 0 |  | NrNc |  |  |  | None | 2020-01-01 | 2020-03-18 | [5 empty] | Standard | DEER2020 update for: revised EUL; revised impacts, IEFs and peak demand | 1 | 1 | 0 | Deemed Ex Ante Team |  | DEER2020 update for: revised EUL; revised impacts, IEFs and peak demand |  | Updated to indicate claim/filing status
2020 | R-Out-LED-A19(EISA-Bin-60w-120LPW)-dWP1p8 | LED A Lamp replaces pre-existing standard lighting Wattage based on EISA bin and LPW | DEER2020 | D20v1 | 2020-11-24 16:30 | Res-Oltg-dWatt-SI | DEER | Scaled | DeltaWatts | 1.8 | 1.8 | None |  | 0 |  | 0 | Res | Any | Lighting | OutGen | Ltg_Lamp | LED_lamp |  | OLtg-Res-LED-10000hr | LED A19 Basecase, 75% LED, 25% CFL | LED A19 Basecase, 75% LED, 25% CFL | LED Lamp: A19, EISA Bin 60, 120 LPW |  |  |  | Available |  | 0 | 0 |  | NrNc |  |  |  | None | 2020-01-01 | 2020-03-18 | [5 empty] | Standard | DEER2020 update for: revised EUL; revised impacts, IEFs and peak demand | 1 | 1 | 0 | Deemed Ex Ante Team |  | DEER2020 update for: revised EUL; revised impacts, IEFs and peak demand |  | Updated to indicate claim/filing status
2020 | R-Out-LED-A19(EISA-Bin-60w-90LPW)-dWP1p3 | LED A Lamp replaces pre-existing standard lighting Wattage based on EISA bin and LPW | DEER2020 | D20v1 | 2020-11-24 16:30 | Res-Oltg-dWatt-SI | DEER | Scaled | DeltaWatts | 1.3 | 1.3 | None |  | 0 |  | 0 | Res | Any | Lighting | OutGen | Ltg_Lamp | LED_lamp |  | OLtg-Res-LED-10000hr | LED A19 Basecase, 75% LED, 25% CFL | LED A19 Basecase, 75% LED, 25% CFL | LED Lamp: A19, EISA Bin 60, 90 LPW |  |  |  | Available |  | 0 | 0 |  | NrNc |  |  |  | None | 2020-01-01 | 2020-03-18 | [5 empty] | Standard | DEER2020 update for: revised EUL; revised impacts, IEFs and peak demand | 1 | 1 | 0 | Deemed Ex Ante Team |  | DEER2020 update for: revised EUL; revised impacts, IEFs and peak demand |  | Updated to indicate claim/filing status
2020 | R-Out-LED-A19(EISA-Bin-75w-100LPW)-dWP1p7 | LED A Lamp replaces pre-existing standard lighting Wattage based on EISA bin and LPW | DEER2020 | D20v1 | 2020-11-24 16:30 | Res-Oltg-dWatt-SI | DEER | Scaled | DeltaWatts | 1.7 | 1.7 | None |  | 0 |  | 0 | Res | Any | Lighting | OutGen | Ltg_Lamp | LED_lamp |  | OLtg-Res-LED-10000hr | LED A19 Basecase, 75% LED, 25% CFL | LED A19 Basecase, 75% LED, 25% CFL | LED Lamp: A19, EISA Bin 75, 100 LPW |  |  |  | Available |  | 0 | 0 |  | NrNc |  |  |  | None | 2020-01-01 | 2020-03-18 | [5 empty] | Standard | DEER2020 update for: revised EUL; revised impacts, IEFs and peak demand | 1 | 1 | 0 | Deemed Ex Ante Team |  | DEER2020 update for: revised EUL; revised impacts, IEFs and peak demand |  | Updated to indicate claim/filing status
2020 | R-Out-LED-A19(EISA-Bin-75w-110LPW)-dWP1p9 | LED A Lamp replaces pre-existing standard lighting Wattage based on EISA bin and LPW | DEER2020 | D20v1 | 2020-11-24 16:30 | Res-Oltg-dWatt-SI | DEER | Scaled | DeltaWatts | 1.9 | 1.9 | None |  | 0 |  | 0 | Res | Any | Lighting | OutGen | Ltg_Lamp | LED_lamp |  | OLtg-Res-LED-10000hr | LED A19 Basecase, 75% LED, 25% CFL | LED A19 Basecase, 75% LED, 25% CFL | LED Lamp: A19, EISA Bin 75, 110 LPW |  |  |  | Available |  | 0 | 0 |  | NrNc |  |  |  | None | 2020-01-01 | 2020-03-18 | [5 empty] | Standard | DEER2020 update for: revised EUL; revised impacts, IEFs and peak demand | 1 | 1 | 0 | Deemed Ex Ante Team |  | DEER2020 update for: revised EUL; revised impacts, IEFs and peak demand |  | Updated to indicate claim/filing status
2020 | R-Out-LED-A19(EISA-Bin-75w-120LPW)-dWP2p3 | LED A Lamp replaces pre-existing standard lighting Wattage based on EISA bin and LPW | DEER2020 | D20v1 | 2020-11-24 16:30 | Res-Oltg-dWatt-SI | DEER | Scaled | DeltaWatts | 2.3 | 2.3 | None |  | 0 |  | 0 | Res | Any | Lighting | OutGen | Ltg_Lamp | LED_lamp |  | OLtg-Res-LED-10000hr | LED A19 Basecase, 75% LED, 25% CFL | LED A19 Basecase, 75% LED, 25% CFL | LED Lamp: A19, EISA Bin 75, 80 LPW |  |  |  | Available |  | 0 | 0 |  | NrNc |  |  |  | None | 2020-01-01 | 2020-03-18 | [5 empty] | Standard | DEER2020 update for: revised EUL; revised impacts, IEFs and peak demand | 1 | 1 | 0 | Deemed Ex Ante Team |  | DEER2020 update for: revised EUL; revised impacts, IEFs and peak demand |  | Updated to indicate claim/filing status
2020 | R-Out-LED-A19(EISA-Bin-75w-90LPW)-dWP1p5 | LED A Lamp replaces pre-existing standard lighting Wattage based on EISA bin and LPW | DEER2020 | D20v1 | 2020-11-24 16:30 | Res-Oltg-dWatt-SI | DEER | Scaled | DeltaWatts | 1.5 | 1.5 | None |  | 0 |  | 0 | Res | Any | Lighting | OutGen | Ltg_Lamp | LED_lamp |  | OLtg-Res-LED-10000hr | LED A19 Basecase, 75% LED, 25% CFL | LED A19 Basecase, 75% LED, 25% CFL | LED Lamp: A19, EISA Bin 75, 90 LPW |  |  |  | Available |  | 0 | 0 |  | NrNc |  |  |  | None | 2020-01-01 | 2020-03-18 | [5 empty] | Standard | DEER2020 update for: revised EUL; revised impacts, IEFs and peak demand | 1 | 1 | 0 | Deemed Ex Ante Team |  | DEER2020 update for: revised EUL; revised impacts, IEFs and peak demand |  | Updated to indicate claim/filing status
2020 | R-Out-LEDFixt-Ext(10w)-dWP19-dWC14 | Residential Outdoor General Lighting: LED Fixture replaces pre-existing standard lighting Wattage. Measure includes Code case. | DEER2020 | D20v1 | 2020-11-24 16:30 | Res-Oltg-dWatt-SI | DEER | Scaled | BaseRatio |  |  | None |  | 0 |  | 1 | Res | Any | Lighting | OutGen | Ltg_Fixture | LED_fixt |  | OLtg-Res-LED-50000hr |  |  |  | LEDratio0296 | LEDratio0242 | LEDFixt-Ext(10w) | Available |  | 0 | 0 |  | ArNrNc |  | LtgFixture-Default |  | None | 2020-01-01 | 2020-03-18 | [5 empty] | Standard | DEER2020 update for: ISP/Title 24 wattage baseline; revised impacts, IEFs and peak demand | 1 | 1 | 0 | Deemed Ex Ante Team |  | DEER2020 update for: ISP/Title 24 wattage baseline; revised impacts, IEFs and peak demand |  | Updated to indicate claim/filing status
2020 | R-Out-LEDFixt-Ext(11w)-dWP21-dWC15 | Residential Outdoor General Lighting: LED Fixture replaces pre-existing standard lighting Wattage. Measure includes Code case. | DEER2020 | D20v1 | 2020-11-24 16:30 | Res-Oltg-dWatt-SI | DEER | Scaled | BaseRatio |  |  | None |  | 0 |  | 1 | Res | Any | Lighting | OutGen | Ltg_Fixture | LED_fixt |  | OLtg-Res-LED-50000hr |  |  |  | LEDratio0296 | LEDratio0242 | LEDFixt-Ext(11w) | Available |  | 0 | 0 |  | ArNrNc |  | LtgFixture-Default |  | None | 2020-01-01 | 2020-03-18 | [5 empty] | Standard | DEER2020 update for: ISP/Title 24 wattage baseline; revised impacts, IEFs and peak demand | 1 | 1 | 0 | Deemed Ex Ante Team |  | DEER2020 update for: ISP/Title 24 wattage baseline; revised impacts, IEFs and peak demand |  | Updated to indicate claim/filing status
2020 | R-Out-LEDFixt-Ext-1(26w)-dWP50-dWC36 | Residential Outdoor General Lighting: LED Fixture replaces pre-existing standard lighting Wattage. Measure includes Code case. | DEER2020 | D20v1 | 2020-11-24 16:30 | Res-Oltg-dWatt-SI | DEER | Scaled | BaseRatio |  |  | None |  | 0 |  | 1 | Res | Any | Lighting | OutGen | Ltg_Fixture | LED_fixt |  | OLtg-Res-LED-50000hr |  |  |  | LEDratio0296 | LEDratio0242 | LEDFixt-Ext-1(26w) | Available |  | 0 | 0 |  | ArNrNc |  | LtgFixture-Default |  | None | 2020-01-01 | 2020-03-18 | [5 empty] | Standard | DEER2020 update for: ISP/Title 24 wattage baseline; revised impacts, IEFs and peak demand | 1 | 1 | 0 | Deemed Ex Ante Team |  | DEER2020 update for: ISP/Title 24 wattage baseline; revised impacts, IEFs and peak demand |  | Updated to indicate claim/filing status
2020 | R-Out-LEDFixt-Ext(12w)-dWP23-dWC17 | Residential Outdoor General Lighting: LED Fixture replaces pre-existing standard lighting Wattage. Measure includes Code case. | DEER2020 | D20v1 | 2020-11-24 16:30 | Res-Oltg-dWatt-SI | DEER | Scaled | BaseRatio |  |  | None |  | 0 |  | 1 | Res | Any | Lighting | OutGen | Ltg_Fixture | LED_fixt |  | OLtg-Res-LED-50000hr |  |  |  | LEDratio0296 | LEDratio0242 | LEDFixt-Ext(12w) | Available |  | 0 | 0 |  | ArNrNc |  | LtgFixture-Default |  | None | 2020-01-01 | 2020-03-18 | [5 empty] | Standard | DEER2020 update for: ISP/Title 24 wattage baseline; revised impacts, IEFs and peak demand | 1 | 1 | 0 | Deemed Ex Ante Team |  | DEER2020 update for: ISP/Title 24 wattage baseline; revised impacts, IEFs and peak demand |  | Updated to indicate claim/filing status
2020 | R-Out-LEDFixt-Ext(13w)-dWP25-dWC18 | Residential Outdoor General Lighting: LED Fixture replaces pre-existing standard lighting Wattage. Measure includes Code case. | DEER2020 | D20v1 | 2020-11-24 16:30 | Res-Oltg-dWatt-SI | DEER | Scaled | BaseRatio |  |  | None |  | 0 |  | 1 | Res | Any | Lighting | OutGen | Ltg_Fixture | LED_fixt |  | OLtg-Res-LED-50000hr |  |  |  | LEDratio0296 | LEDratio0242 | LEDFixt-Ext(13w) | Available |  | 0 | 0 |  | ArNrNc |  | LtgFixture-Default |  | None | 2020-01-01 | 2020-03-18 | [5 empty] | Standard | DEER2020 update for: ISP/Title 24 wattage baseline; revised impacts, IEFs and peak demand | 1 | 1 | 0 | Deemed Ex Ante Team |  | DEER2020 update for: ISP/Title 24 wattage baseline; revised impacts, IEFs and peak demand |  | Updated to indicate claim/filing status
2020 | R-Out-LEDFixt-Ext(14w)-dWP27-dWC19 | Residential Outdoor General Lighting: LED Fixture replaces pre-existing standard lighting Wattage. Measure includes Code case. | DEER2020 | D20v1 | 2020-11-24 16:30 | Res-Oltg-dWatt-SI | DEER | Scaled | BaseRatio |  |  | None |  | 0 |  | 1 | Res | Any | Lighting | OutGen | Ltg_Fixture | LED_fixt |  | OLtg-Res-LED-50000hr |  |  |  | LEDratio0296 | LEDratio0242 | LEDFixt-Ext(14w) | Available |  | 0 | 0 |  | ArNrNc |  | LtgFixture-Default |  | None | 2020-01-01 | 2020-03-18 | [5 empty] | Standard | DEER2020 update for: ISP/Title 24 wattage baseline; revised impacts, IEFs and peak demand | 1 | 1 | 0 | Deemed Ex Ante Team |  | DEER2020 update for: ISP/Title 24 wattage baseline; revised impacts, IEFs and peak demand |  | Updated to indicate claim/filing status
2020 | R-Out-LEDFixt-Ext(15w)-dWP29-dWC21 | Residential Outdoor General Lighting: LED Fixture replaces pre-existing standard lighting Wattage. Measure includes Code case. | DEER2020 | D20v1 | 2020-11-24 16:30 | Res-Oltg-dWatt-SI | DEER | Scaled | BaseRatio |  |  | None |  | 0 |  | 1 | Res | Any | Lighting | OutGen | Ltg_Fixture | LED_fixt |  | OLtg-Res-LED-50000hr |  |  |  | LEDratio0296 | LEDratio0242 | LEDFixt-Ext(15w) | Available |  | 0 | 0 |  | ArNrNc |  | LtgFixture-Default |  | None | 2020-01-01 | 2020-03-18 | [5 empty] | Standard | DEER2020 update for: ISP/Title 24 wattage baseline; revised impacts, IEFs and peak demand | 1 | 1 | 0 | Deemed Ex Ante Team |  | DEER2020 update for: ISP/Title 24 wattage baseline; revised impacts, IEFs and peak demand |  | Updated to indicate claim/filing status
2020 | R-Out-LEDFixt-Ext(16w)-dWP31-dWC22 | Residential Outdoor General Lighting: LED Fixture replaces pre-existing standard lighting Wattage. Measure includes Code case. | DEER2020 | D20v1 | 2020-11-24 16:30 | Res-Oltg-dWatt-SI | DEER | Scaled | BaseRatio |  |  | None |  | 0 |  | 1 | Res | Any | Lighting | OutGen | Ltg_Fixture | LED_fixt |  | OLtg-Res-LED-50000hr |  |  |  | LEDratio0296 | LEDratio0242 | LEDFixt-Ext(16w) | Available |  | 0 | 0 |  | ArNrNc |  | LtgFixture-Default |  | None | 2020-01-01 | 2020-03-18 | [5 empty] | Standard | DEER2020 update for: ISP/Title 24 wattage baseline; revised impacts, IEFs and peak demand | 1 | 1 | 0 | Deemed Ex Ante Team |  | DEER2020 update for: ISP/Title 24 wattage baseline; revised impacts, IEFs and peak demand |  | Updated to indicate claim/filing status
2020 | R-Out-LEDFixt-Ext(17w)-dWP33-dWC24 | Residential Outdoor General Lighting: LED Fixture replaces pre-existing standard lighting Wattage. Measure includes Code case. | DEER2020 | D20v1 | 2020-11-24 16:30 | Res-Oltg-dWatt-SI | DEER | Scaled | BaseRatio |  |  | None |  | 0 |  | 1 | Res | Any | Lighting | OutGen | Ltg_Fixture | LED_fixt |  | OLtg-Res-LED-50000hr |  |  |  | LEDratio0296 | LEDratio0242 | LEDFixt-Ext(17w) | Available |  | 0 | 0 |  | ArNrNc |  | LtgFixture-Default |  | None | 2020-01-01 | 2020-03-18 | [5 empty] | Standard | DEER2020 update for: ISP/Title 24 wattage baseline; revised impacts, IEFs and peak demand | 1 | 1 | 0 | Deemed Ex Ante Team |  | DEER2020 update for: ISP/Title 24 wattage baseline; revised impacts, IEFs and peak demand |  | Updated to indicate claim/filing status
2020 | R-Out-LEDFixt-Ext(18w)-dWP35-dWC25 | Residential Outdoor General Lighting: LED Fixture replaces pre-existing standard lighting Wattage. Measure includes Code case. | DEER2020 | D20v1 | 2020-11-24 16:30 | Res-Oltg-dWatt-SI | DEER | Scaled | BaseRatio |  |  | None |  | 0 |  | 1 | Res | Any | Lighting | OutGen | Ltg_Fixture | LED_fixt |  | OLtg-Res-LED-50000hr |  |  |  | LEDratio0296 | LEDratio0242 | LEDFixt-Ext(18w) | Available |  | 0 | 0 |  | ArNrNc |  | LtgFixture-Default |  | None | 2020-01-01 | 2020-03-18 | [5 empty] | Standard | DEER2020 update for: ISP/Title 24 wattage baseline; revised impacts, IEFs and peak demand | 1 | 1 | 0 | Deemed Ex Ante Team |  | DEER2020 update for: ISP/Title 24 wattage baseline; revised impacts, IEFs and peak demand |  | Updated to indicate claim/filing status
2020 | R-Out-LEDFixt-Ext(19w)-dWP37-dWC26 | Residential Outdoor General Lighting: LED Fixture replaces pre-existing standard lighting Wattage. Measure includes Code case. | DEER2020 | D20v1 | 2020-11-24 16:30 | Res-Oltg-dWatt-SI | DEER | Scaled | BaseRatio |  |  | None |  | 0 |  | 1 | Res | Any | Lighting | OutGen | Ltg_Fixture | LED_fixt |  | OLtg-Res-LED-50000hr |  |  |  | LEDratio0296 | LEDratio0242 | LEDFixt-Ext(19w) | Available |  | 0 | 0 |  | ArNrNc |  | LtgFixture-Default |  | None | 2020-01-01 | 2020-03-18 | [5 empty] | Standard | DEER2020 update for: ISP/Title 24 wattage baseline; revised impacts, IEFs and peak demand | 1 | 1 | 0 | Deemed Ex Ante Team |  | DEER2020 update for: ISP/Title 24 wattage baseline; revised impacts, IEFs and peak demand |  | Updated to indicate claim/filing status
2020 | R-Out-LEDFixt-Ext(20w)-dWP39-dWC28 | Residential Outdoor General Lighting: LED Fixture replaces pre-existing standard lighting Wattage. Measure includes Code case. | DEER2020 | D20v1 | 2020-11-24 16:30 | Res-Oltg-dWatt-SI | DEER | Scaled | BaseRatio |  |  | None |  | 0 |  | 1 | Res | Any | Lighting | OutGen | Ltg_Fixture | LED_fixt |  | OLtg-Res-LED-50000hr |  |  |  | LEDratio0296 | LEDratio0242 | LEDFixt-Ext(20w) | Available |  | 0 | 0 |  | ArNrNc |  | LtgFixture-Default |  | None | 2020-01-01 | 2020-03-18 | [5 empty] | Standard | DEER2020 update for: ISP/Title 24 wattage baseline; revised impacts, IEFs and peak demand | 1 | 1 | 0 | Deemed Ex Ante Team |  | DEER2020 update for: ISP/Title 24 wattage baseline; revised impacts, IEFs and peak demand |  | Updated to indicate claim/filing status
2020 | R-Out-LEDFixt-Ext(21w)-dWP41-dWC29 | Residential Outdoor General Lighting: LED Fixture replaces pre-existing standard lighting Wattage. Measure includes Code case. | DEER2020 | D20v1 | 2020-11-24 16:30 | Res-Oltg-dWatt-SI | DEER | Scaled | BaseRatio |  |  | None |  | 0 |  | 1 | Res | Any | Lighting | OutGen | Ltg_Fixture | LED_fixt |  | OLtg-Res-LED-50000hr |  |  |  | LEDratio0296 | LEDratio0242 | LEDFixt-Ext(21w) | Available |  | 0 | 0 |  | ArNrNc |  | LtgFixture-Default |  | None | 2020-01-01 | 2020-03-18 | [5 empty] | Standard | DEER2020 update for: ISP/Title 24 wattage baseline; revised impacts, IEFs and peak demand | 1 | 1 | 0 | Deemed Ex Ante Team |  | DEER2020 update for: ISP/Title 24 wattage baseline; revised impacts, IEFs and peak demand |  | Updated to indicate claim/filing status
2020 | R-Out-LEDFixt-Ext(22w)-dWP43-dWC31 | Residential Outdoor General Lighting: LED Fixture replaces pre-existing standard lighting Wattage. Measure includes Code case. | DEER2020 | D20v1 | 2020-11-24 16:30 | Res-Oltg-dWatt-SI | DEER | Scaled | BaseRatio |  |  | None |  | 0 |  | 1 | Res | Any | Lighting | OutGen | Ltg_Fixture | LED_fixt |  | OLtg-Res-LED-50000hr |  |  |  | LEDratio0296 | LEDratio0242 | LEDFixt-Ext(22w) | Available |  | 0 | 0 |  | ArNrNc |  | LtgFixture-Default |  | None | 2020-01-01 | 2020-03-18 | [5 empty] | Standard | DEER2020 update for: ISP/Title 24 wattage baseline; revised impacts, IEFs and peak demand | 1 | 1 | 0 | Deemed Ex Ante Team |  | DEER2020 update for: ISP/Title 24 wattage baseline; revised impacts, IEFs and peak demand |  | Updated to indicate claim/filing status
2020 | R-Out-LEDFixt-Ext(23w)-dWP45-dWC32 | Residential Outdoor General Lighting: LED Fixture replaces pre-existing standard lighting Wattage. Measure includes Code case. | DEER2020 | D20v1 | 2020-11-24 16:30 | Res-Oltg-dWatt-SI | DEER | Scaled | BaseRatio |  |  | None |  | 0 |  | 1 | Res | Any | Lighting | OutGen | Ltg_Fixture | LED_fixt |  | OLtg-Res-LED-50000hr |  |  |  | LEDratio0296 | LEDratio0242 | LEDFixt-Ext(23w) | Available |  | 0 | 0 |  | ArNrNc |  | LtgFixture-Default |  | None | 2020-01-01 | 2020-03-18 | [5 empty] | Standard | DEER2020 update for: ISP/Title 24 wattage baseline; revised impacts, IEFs and peak demand | 1 | 1 | 0 | Deemed Ex Ante Team |  | DEER2020 update for: ISP/Title 24 wattage baseline; revised impacts, IEFs and peak demand |  | Updated to indicate claim/filing status
2020 | R-Out-LEDFixt-Ext(24w)-dWP47-dWC34 | Residential Outdoor General Lighting: LED Fixture replaces pre-existing standard lighting Wattage. Measure includes Code case. | DEER2020 | D20v1 | 2020-11-24 16:30 | Res-Oltg-dWatt-SI | DEER | Scaled | BaseRatio |  |  | None |  | 0 |  | 1 | Res | Any | Lighting | OutGen | Ltg_Fixture | LED_fixt |  | OLtg-Res-LED-50000hr |  |  |  | LEDratio0296 | LEDratio0242 | LEDFixt-Ext(24w) | Available |  | 0 | 0 |  | ArNrNc |  | LtgFixture-Default |  | None | 2020-01-01 | 2020-03-18 | [5 empty] | Standard | DEER2020 update for: ISP/Title 24 wattage baseline; revised impacts, IEFs and peak demand | 1 | 1 | 0 | Deemed Ex Ante Team |  | DEER2020 update for: ISP/Title 24 wattage baseline; revised impacts, IEFs and peak demand |  | Updated to indicate claim/filing status
2020 | R-Out-LEDFixt-Ext(25w)-dWP49-dWC35 | Residential Outdoor General Lighting: LED Fixture replaces pre-existing standard lighting Wattage. Measure includes Code case. | DEER2020 | D20v1 | 2020-11-24 16:30 | Res-Oltg-dWatt-SI | DEER | Scaled | BaseRatio |  |  | None |  | 0 |  | 1 | Res | Any | Lighting | OutGen | Ltg_Fixture | LED_fixt |  | OLtg-Res-LED-50000hr |  |  |  | LEDratio0296 | LEDratio0242 | LEDFixt-Ext(25w) | Available |  | 0 | 0 |  | ArNrNc |  | LtgFixture-Default |  | None | 2020-01-01 | 2020-03-18 | [5 empty] | Standard | DEER2020 update for: ISP/Title 24 wattage baseline; revised impacts, IEFs and peak demand | 1 | 1 | 0 | Deemed Ex Ante Team |  | DEER2020 update for: ISP/Title 24 wattage baseline; revised impacts, IEFs and peak demand |  | Updated to indicate claim/filing status
2020 | R-Out-LEDFixt-Ext(27w)-dWP52-dWC38 | Residential Outdoor General Lighting: LED Fixture replaces pre-existing standard lighting Wattage. Measure includes Code case. | DEER2020 | D20v1 | 2020-11-24 16:30 | Res-Oltg-dWatt-SI | DEER | Scaled | BaseRatio |  |  | None |  | 0 |  | 1 | Res | Any | Lighting | OutGen | Ltg_Fixture | LED_fixt |  | OLtg-Res-LED-50000hr |  |  |  | LEDratio0296 | LEDratio0242 | LEDFixt-Ext(27w) | Available |  | 0 | 0 |  | ArNrNc |  | LtgFixture-Default |  | None | 2020-01-01 | 2020-03-18 | [5 empty] | Standard | DEER2020 update for: ISP/Title 24 wattage baseline; revised impacts, IEFs and peak demand | 1 | 1 | 0 | Deemed Ex Ante Team |  | DEER2020 update for: ISP/Title 24 wattage baseline; revised impacts, IEFs and peak demand |  | Updated to indicate claim/filing status
2020 | R-Out-LEDFixt-Ext(28w)-dWP54-dWC39 | Residential Outdoor General Lighting: LED Fixture replaces pre-existing standard lighting Wattage. Measure includes Code case. | DEER2020 | D20v1 | 2020-11-24 16:30 | Res-Oltg-dWatt-SI | DEER | Scaled | BaseRatio |  |  | None |  | 0 |  | 1 | Res | Any | Lighting | OutGen | Ltg_Fixture | LED_fixt |  | OLtg-Res-LED-50000hr |  |  |  | LEDratio0296 | LEDratio0242 | LEDFixt-Ext(28w) | Available |  | 0 | 0 |  | ArNrNc |  | LtgFixture-Default |  | None | 2020-01-01 | 2020-03-18 | [5 empty] | Standard | DEER2020 update for: ISP/Title 24 wattage baseline; revised impacts, IEFs and peak demand | 1 | 1 | 0 | Deemed Ex Ante Team |  | DEER2020 update for: ISP/Title 24 wattage baseline; revised impacts, IEFs and peak demand |  | Updated to indicate claim/filing status
2020 | R-Out-LEDFixt-Ext(29w)-dWP56-dWC41 | Residential Outdoor General Lighting: LED Fixture replaces pre-existing standard lighting Wattage. Measure includes Code case. | DEER2020 | D20v1 | 2020-11-24 16:30 | Res-Oltg-dWatt-SI | DEER | Scaled | BaseRatio |  |  | None |  | 0 |  | 1 | Res | Any | Lighting | OutGen | Ltg_Fixture | LED_fixt |  | OLtg-Res-LED-50000hr |  |  |  | LEDratio0296 | LEDratio0242 | LEDFixt-Ext(29w) | Available |  | 0 | 0 |  | ArNrNc |  | LtgFixture-Default |  | None | 2020-01-01 | 2020-03-18 | [5 empty] | Standard | DEER2020 update for: ISP/Title 24 wattage baseline; revised impacts, IEFs and peak demand | 1 | 1 | 0 | Deemed Ex Ante Team |  | DEER2020 update for: ISP/Title 24 wattage baseline; revised impacts, IEFs and peak demand |  | Updated to indicate claim/filing status
2020 | R-Out-LEDFixt-Ext(30w)-dWP58-dWC42 | Residential Outdoor General Lighting: LED Fixture replaces pre-existing standard lighting Wattage. Measure includes Code case. | DEER2020 | D20v1 | 2020-11-24 16:30 | Res-Oltg-dWatt-SI | DEER | Scaled | BaseRatio |  |  | None |  | 0 |  | 1 | Res | Any | Lighting | OutGen | Ltg_Fixture | LED_fixt |  | OLtg-Res-LED-50000hr |  |  |  | LEDratio0296 | LEDratio0242 | LEDFixt-Ext(30w) | Available |  | 0 | 0 |  | ArNrNc |  | LtgFixture-Default |  | None | 2020-01-01 | 2020-03-18 | [5 empty] | Standard | DEER2020 update for: ISP/Title 24 wattage baseline; revised impacts, IEFs and peak demand | 1 | 1 | 0 | Deemed Ex Ante Team |  | DEER2020 update for: ISP/Title 24 wattage baseline; revised impacts, IEFs and peak demand |  | Updated to indicate claim/filing status
2020 | R-Out-LEDFixt-Ext(31w)-dWP60-dWC44 | Residential Outdoor General Lighting: LED Fixture replaces pre-existing standard lighting Wattage. Measure includes Code case. | DEER2020 | D20v1 | 2020-11-24 16:30 | Res-Oltg-dWatt-SI | DEER | Scaled | BaseRatio |  |  | None |  | 0 |  | 1 | Res | Any | Lighting | OutGen | Ltg_Fixture | LED_fixt |  | OLtg-Res-LED-50000hr |  |  |  | LEDratio0296 | LEDratio0242 | LEDFixt-Ext(31w) | Available |  | 0 | 0 |  | ArNrNc |  | LtgFixture-Default |  | None | 2020-01-01 | 2020-03-18 | [5 empty] | Standard | DEER2020 update for: ISP/Title 24 wattage baseline; revised impacts, IEFs and peak demand | 1 | 1 | 0 | Deemed Ex Ante Team |  | DEER2020 update for: ISP/Title 24 wattage baseline; revised impacts, IEFs and peak demand |  | Updated to indicate claim/filing status
2020 | R-Out-LEDFixt-Ext(32w)-dWP62-dWC45 | Residential Outdoor General Lighting: LED Fixture replaces pre-existing standard lighting Wattage. Measure includes Code case. | DEER2020 | D20v1 | 2020-11-24 16:30 | Res-Oltg-dWatt-SI | DEER | Scaled | BaseRatio |  |  | None |  | 0 |  | 1 | Res | Any | Lighting | OutGen | Ltg_Fixture | LED_fixt |  | OLtg-Res-LED-50000hr |  |  |  | LEDratio0296 | LEDratio0242 | LEDFixt-Ext(32w) | Available |  | 0 | 0 |  | ArNrNc |  | LtgFixture-Default |  | None | 2020-01-01 | 2020-03-18 | [5 empty] | Standard | DEER2020 update for: ISP/Title 24 wattage baseline; revised impacts, IEFs and peak demand | 1 | 1 | 0 | Deemed Ex Ante Team |  | DEER2020 update for: ISP/Title 24 wattage baseline; revised impacts, IEFs and peak demand |  | Updated to indicate claim/filing status
2020 | R-Out-LEDFixt-Ext(33w)-dWP64-dWC46 | Residential Outdoor General Lighting: LED Fixture replaces pre-existing standard lighting Wattage. Measure includes Code case. | DEER2020 | D20v1 | 2020-11-24 16:30 | Res-Oltg-dWatt-SI | DEER | Scaled | BaseRatio |  |  | None |  | 0 |  | 1 | Res | Any | Lighting | OutGen | Ltg_Fixture | LED_fixt |  | OLtg-Res-LED-50000hr |  |  |  | LEDratio0296 | LEDratio0242 | LEDFixt-Ext(33w) | Available |  | 0 | 0 |  | ArNrNc |  | LtgFixture-Default |  | None | 2020-01-01 | 2020-03-18 | [5 empty] | Standard | DEER2020 update for: ISP/Title 24 wattage baseline; revised impacts, IEFs and peak demand | 1 | 1 | 0 | Deemed Ex Ante Team |  | DEER2020 update for: ISP/Title 24 wattage baseline; revised impacts, IEFs and peak demand |  | Updated to indicate claim/filing status
2020 | R-Out-LEDFixt-Ext(34w)-dWP66-dWC48 | Residential Outdoor General Lighting: LED Fixture replaces pre-existing standard lighting Wattage. Measure includes Code case. | DEER2020 | D20v1 | 2020-11-24 16:30 | Res-Oltg-dWatt-SI | DEER | Scaled | BaseRatio |  |  | None |  | 0 |  | 1 | Res | Any | Lighting | OutGen | Ltg_Fixture | LED_fixt |  | OLtg-Res-LED-50000hr |  |  |  | LEDratio0296 | LEDratio0242 | LEDFixt-Ext(34w) | Available |  | 0 | 0 |  | ArNrNc |  | LtgFixture-Default |  | None | 2020-01-01 | 2020-03-18 | [5 empty] | Standard | DEER2020 update for: ISP/Title 24 wattage baseline; revised impacts, IEFs and peak demand | 1 | 1 | 0 | Deemed Ex Ante Team |  | DEER2020 update for: ISP/Title 24 wattage baseline; revised impacts, IEFs and peak demand |  | Updated to indicate claim/filing status
2020 | R-Out-LEDFixt-Ext(35w)-dWP68-dWC49 | Residential Outdoor General Lighting: LED Fixture replaces pre-existing standard lighting Wattage. Measure includes Code case. | DEER2020 | D20v1 | 2020-11-24 16:30 | Res-Oltg-dWatt-SI | DEER | Scaled | BaseRatio |  |  | None |  | 0 |  | 1 | Res | Any | Lighting | OutGen | Ltg_Fixture | LED_fixt |  | OLtg-Res-LED-50000hr |  |  |  | LEDratio0296 | LEDratio0242 | LEDFixt-Ext(35w) | Available |  | 0 | 0 |  | ArNrNc |  | LtgFixture-Default |  | None | 2020-01-01 | 2020-03-18 | [5 empty] | Standard | DEER2020 update for: ISP/Title 24 wattage baseline; revised impacts, IEFs and peak demand | 1 | 1 | 0 | Deemed Ex Ante Team |  | DEER2020 update for: ISP/Title 24 wattage baseline; revised impacts, IEFs and peak demand |  | Updated to indicate claim/filing status
2020 | R-Out-LEDFixt-Ext(36w)-dWP70-dWC51 | Residential Outdoor General Lighting: LED Fixture replaces pre-existing standard lighting Wattage. Measure includes Code case. | DEER2020 | D20v1 | 2020-11-24 16:30 | Res-Oltg-dWatt-SI | DEER | Scaled | BaseRatio |  |  | None |  | 0 |  | 1 | Res | Any | Lighting | OutGen | Ltg_Fixture | LED_fixt |  | OLtg-Res-LED-50000hr |  |  |  | LEDratio0296 | LEDratio0242 | LEDFixt-Ext(36w) | Available |  | 0 | 0 |  | ArNrNc |  | LtgFixture-Default |  | None | 2020-01-01 | 2020-03-18 | [5 empty] | Standard | DEER2020 update for: ISP/Title 24 wattage baseline; revised impacts, IEFs and peak demand | 1 | 1 | 0 | Deemed Ex Ante Team |  | DEER2020 update for: ISP/Title 24 wattage baseline; revised impacts, IEFs and peak demand |  | Updated to indicate claim/filing status
2020 | R-Out-LEDFixt-Ext(37w)-dWP72-dWC52 | Residential Outdoor General Lighting: LED Fixture replaces pre-existing standard lighting Wattage. Measure includes Code case. | DEER2020 | D20v1 | 2020-11-24 16:30 | Res-Oltg-dWatt-SI | DEER | Scaled | BaseRatio |  |  | None |  | 0 |  | 1 | Res | Any | Lighting | OutGen | Ltg_Fixture | LED_fixt |  | OLtg-Res-LED-50000hr |  |  |  | LEDratio0296 | LEDratio0242 | LEDFixt-Ext(37w) | Available |  | 0 | 0 |  | ArNrNc |  | LtgFixture-Default |  | None | 2020-01-01 | 2020-03-18 | [5 empty] | Standard | DEER2020 update for: ISP/Title 24 wattage baseline; revised impacts, IEFs and peak demand | 1 | 1 | 0 | Deemed Ex Ante Team |  | DEER2020 update for: ISP/Title 24 wattage baseline; revised impacts, IEFs and peak demand |  | Updated to indicate claim/filing status
2020 | R-Out-LEDFixt-Ext(38w)-dWP74-dWC53 | Residential Outdoor General Lighting: LED Fixture replaces pre-existing standard lighting Wattage. Measure includes Code case. | DEER2020 | D20v1 | 2020-11-24 16:30 | Res-Oltg-dWatt-SI | DEER | Scaled | BaseRatio |  |  | None |  | 0 |  | 1 | Res | Any | Lighting | OutGen | Ltg_Fixture | LED_fixt |  | OLtg-Res-LED-50000hr |  |  |  | LEDratio0296 | LEDratio0242 | LEDFixt-Ext(38w) | Available |  | 0 | 0 |  | ArNrNc |  | LtgFixture-Default |  | None | 2020-01-01 | 2020-03-18 | [5 empty] | Standard | DEER2020 update for: ISP/Title 24 wattage baseline; revised impacts, IEFs and peak demand | 1 | 1 | 0 | Deemed Ex Ante Team |  | DEER2020 update for: ISP/Title 24 wattage baseline; revised impacts, IEFs and peak demand |  | Updated to indicate claim/filing status
2020 | R-Out-LEDFixt-Ext(39w)-dWP76-dWC55 | Residential Outdoor General Lighting: LED Fixture replaces pre-existing standard lighting Wattage. Measure includes Code case. | DEER2020 | D20v1 | 2020-11-24 16:30 | Res-Oltg-dWatt-SI | DEER | Scaled | BaseRatio |  |  | None |  | 0 |  | 1 | Res | Any | Lighting | OutGen | Ltg_Fixture | LED_fixt |  | OLtg-Res-LED-50000hr |  |  |  | LEDratio0296 | LEDratio0242 | LEDFixt-Ext(39w) | Available |  | 0 | 0 |  | ArNrNc |  | LtgFixture-Default |  | None | 2020-01-01 | 2020-03-18 | [5 empty] | Standard | DEER2020 update for: ISP/Title 24 wattage baseline; revised impacts, IEFs and peak demand | 1 | 1 | 0 | Deemed Ex Ante Team |  | DEER2020 update for: ISP/Title 24 wattage baseline; revised impacts, IEFs and peak demand |  | Updated to indicate claim/filing status
2020 | R-Out-LEDFixt-Ext(40w)-dWP78-dWC56 | Residential Outdoor General Lighting: LED Fixture replaces pre-existing standard lighting Wattage. Measure includes Code case. | DEER2020 | D20v1 | 2020-11-24 16:30 | Res-Oltg-dWatt-SI | DEER | Scaled | BaseRatio |  |  | None |  | 0 |  | 1 | Res | Any | Lighting | OutGen | Ltg_Fixture | LED_fixt |  | OLtg-Res-LED-50000hr |  |  |  | LEDratio0296 | LEDratio0242 | LEDFixt-Ext(40w) | Available |  | 0 | 0 |  | ArNrNc |  | LtgFixture-Default |  | None | 2020-01-01 | 2020-03-18 | [5 empty] | Standard | DEER2020 update for: ISP/Title 24 wattage baseline; revised impacts, IEFs and peak demand | 1 | 1 | 0 | Deemed Ex Ante Team |  | DEER2020 update for: ISP/Title 24 wattage baseline; revised impacts, IEFs and peak demand |  | Updated to indicate claim/filing status
2020 | R-Out-LEDFixt-Ext(8w)-dWP15-dWC11 | Residential Outdoor General Lighting: LED Fixture replaces pre-existing standard lighting Wattage. Measure includes Code case. | DEER2020 | D20v1 | 2020-11-24 16:30 | Res-Oltg-dWatt-SI | DEER | Scaled | BaseRatio |  |  | None |  | 0 |  | 1 | Res | Any | Lighting | OutGen | Ltg_Fixture | LED_fixt |  | OLtg-Res-LED-50000hr |  |  |  | LEDratio0296 | LEDratio0242 | LEDFixt-Ext(8w) | Available |  | 0 | 0 |  | ArNrNc |  | LtgFixture-Default |  | None | 2020-01-01 | 2020-03-18 | [5 empty] | Standard | DEER2020 update for: ISP/Title 24 wattage baseline; revised impacts, IEFs and peak demand | 1 | 1 | 0 | Deemed Ex Ante Team |  | DEER2020 update for: ISP/Title 24 wattage baseline; revised impacts, IEFs and peak demand |  | Updated to indicate claim/filing status
2020 | R-Out-LEDFixt-Ext(9w)-dWP17-dWC12 | Residential Outdoor General Lighting: LED Fixture replaces pre-existing standard lighting Wattage. Measure includes Code case. | DEER2020 | D20v1 | 2020-11-24 16:30 | Res-Oltg-dWatt-SI | DEER | Scaled | BaseRatio |  |  | None |  | 0 |  | 1 | Res | Any | Lighting | OutGen | Ltg_Fixture | LED_fixt |  | OLtg-Res-LED-50000hr |  |  |  | LEDratio0296 | LEDratio0242 | LEDFixt-Ext(9w) | Available |  | 0 | 0 |  | ArNrNc |  | LtgFixture-Default |  | None | 2020-01-01 | 2020-03-18 | [5 empty] | Standard | DEER2020 update for: ISP/Title 24 wattage baseline; revised impacts, IEFs and peak demand | 1 | 1 | 0 | Deemed Ex Ante Team |  | DEER2020 update for: ISP/Title 24 wattage baseline; revised impacts, IEFs and peak demand |  | Updated to indicate claim/filing status
2020 | R-Out-LED-PAR30-Ext(12w)-dWP16 | Residential Outdoor General Lighting: LED Lamp replaces pre-existing standard lighting Wattage. Measure includes Code case. Impacts: HOU = 1249; CDF = 0 | DEER2020 | D20v1 | 2020-11-24 16:30 | Res-Oltg-dWatt-SI | DEER | Scaled | BaseRatio |  |  | None |  | 0 |  | 1 | Res | Any | Lighting | OutGen | Ltg_Lamp | LED_lamp |  | OLtg-Res-LED-20000hr |  |  |  | LEDratio0234 | LEDratio0234 | LED-PAR30-Ext(12w) | Available |  | 0 | 0 |  | NrNc |  |  |  | None | 2020-01-01 | 2020-03-18 | [5 empty] | Standard | DEER2020 update for: revised impacts, IEFs and peak demand | 1 | 1 | 0 | Deemed Ex Ante Team |  | DEER2020 update for: revised impacts, IEFs and peak demand |  | Updated to indicate claim/filing status
2020 | R-Out-LED-PAR30-Ext(15w)-dWP20 | Residential Outdoor General Lighting: LED Lamp replaces pre-existing standard lighting Wattage. Measure includes Code case. Impacts: HOU = 1249; CDF = 0 | DEER2020 | D20v1 | 2020-11-24 16:30 | Res-Oltg-dWatt-SI | DEER | Scaled | BaseRatio |  |  | None |  | 0 |  | 1 | Res | Any | Lighting | OutGen | Ltg_Lamp | LED_lamp |  | OLtg-Res-LED-20000hr |  |  |  | LEDratio0234 | LEDratio0234 | LED-PAR30-Ext(15w) | Available |  | 0 | 0 |  | NrNc |  |  |  | None | 2020-01-01 | 2020-03-18 | [5 empty] | Standard | DEER2020 update for: revised impacts, IEFs and peak demand | 1 | 1 | 0 | Deemed Ex Ante Team |  | DEER2020 update for: revised impacts, IEFs and peak demand |  | Updated to indicate claim/filing status
2020 | R-Out-LED-PAR30-Ext(6w)-dWP8 | Residential Outdoor General Lighting: LED Lamp replaces pre-existing standard lighting Wattage. Measure includes Code case. Impacts: HOU = 1249; CDF = 0 | DEER2020 | D20v1 | 2020-11-24 16:30 | Res-Oltg-dWatt-SI | DEER | Scaled | BaseRatio |  |  | None |  | 0 |  | 1 | Res | Any | Lighting | OutGen | Ltg_Lamp | LED_lamp |  | OLtg-Res-LED-20000hr |  |  |  | LEDratio0234 | LEDratio0234 | LED-PAR30-Ext(6w) | Available |  | 0 | 0 |  | NrNc |  |  |  | None | 2020-01-01 | 2020-03-18 | [5 empty] | Standard | DEER2020 update for: revised impacts, IEFs and peak demand | 1 | 1 | 0 | Deemed Ex Ante Team |  | DEER2020 update for: revised impacts, IEFs and peak demand |  | Updated to indicate claim/filing status
2020 | R-Out-LED-PAR38-Ext(17w)-dWP27 | Residential Outdoor General Lighting: LED Lamp replaces pre-existing standard lighting Wattage. Measure includes Code case. Impacts: HOU = 1249; CDF = 0 | DEER2020 | D20v1 | 2020-11-24 16:30 | Res-Oltg-dWatt-SI | DEER | Scaled | BaseRatio |  |  | None |  | 0 |  | 1 | Res | Any | Lighting | OutGen | Ltg_Lamp | LED_lamp |  | OLtg-Res-LED-20000hr |  |  |  | LEDratio0260 | LEDratio0260 | LED-PAR38-Ext(17w) | Available |  | 0 | 0 |  | NrNc |  |  |  | None | 2020-01-01 | 2020-03-18 | [5 empty] | Standard | DEER2020 update for: revised impacts, IEFs and peak demand | 1 | 1 | 0 | Deemed Ex Ante Team |  | DEER2020 update for: revised impacts, IEFs and peak demand |  | Updated to indicate claim/filing status
2020 | R-Out-LED-PAR38-Ext(19w)-dWP30 | Residential Outdoor General Lighting: LED Lamp replaces pre-existing standard lighting Wattage. Measure includes Code case. Impacts: HOU = 1249; CDF = 0 | DEER2020 | D20v1 | 2020-11-24 16:30 | Res-Oltg-dWatt-SI | DEER | Scaled | BaseRatio |  |  | None |  | 0 |  | 1 | Res | Any | Lighting | OutGen | Ltg_Lamp | LED_lamp |  | OLtg-Res-LED-20000hr |  |  |  | LEDratio0260 | LEDratio0260 | LED-PAR38-Ext(19w) | Available |  | 0 | 0 |  | NrNc |  |  |  | None | 2020-01-01 | 2020-03-18 | [5 empty] | Standard | DEER2020 update for: revised impacts, IEFs and peak demand | 1 | 1 | 0 | Deemed Ex Ante Team |  | DEER2020 update for: revised impacts, IEFs and peak demand |  | Updated to indicate claim/filing status
2020 | R-Out-LED-PAR38-Ext(7w)-dWP11 | Residential Outdoor General Lighting: LED Lamp replaces pre-existing standard lighting Wattage. Measure includes Code case. Impacts: HOU = 1249; CDF = 0 | DEER2020 | D20v1 | 2020-11-24 16:30 | Res-Oltg-dWatt-SI | DEER | Scaled | BaseRatio |  |  | None |  | 0 |  | 1 | Res | Any | Lighting | OutGen | Ltg_Lamp | LED_lamp |  | OLtg-Res-LED-20000hr |  |  |  | LEDratio0260 | LEDratio0260 | LED-PAR38-Ext(7w) | Available |  | 0 | 0 |  | NrNc |  |  |  | None | 2020-01-01 | 2020-03-18 | [5 empty] | Standard | DEER2020 update for: revised impacts, IEFs and peak demand | 1 | 1 | 0 | Deemed Ex Ante Team |  | DEER2020 update for: revised impacts, IEFs and peak demand |  | Updated to indicate claim/filing status
2020 | WholeHouseFan-0.7CFM-ECM | Whole House Fan with an air flow of 0.7 CFM per square foot of conditioned area; ECM motor using 0.124 W/CFM | DEER2020 | D20v1 | 2020-11-24 16:30 | WHFan-0.7-ECM | DEER | Standard | None |  |  | None |  | 0 |  | 0 | Res | Any | HVAC | VentAirDist | HV_Tech | WHFan |  | HV-WHfan | Natural Ventilation except where whole house fan required by code (1.5CFM per sqft air flow and PSC motor assumed when required) |  | Flow rate of 0.7 CFM per square foot of conditioned area; ECM motor using 0.124 W/CFM; cooling to 70F when outdoor temperature is at least 3 degrees below cooling thermotstat setpoint |  |  |  | Available |  | 0 | 0 |  | Retro |  |  |  | None | 2020-01-01 | [6 empty] | Standard |  | 1 | 1 | 0 | Deemed Ex Ante Team |  |  |  | Updated to indicate claim/filing status
2020 | WholeHouseFan-0.7CFM-PSC | Whole House Fan with an air flow of 0.7 CFM per square foot of conditioned area; PSC motor using 0.15 W/CFM | DEER2020 | D20v1 | 2020-11-24 16:30 | WHFan-0.7-PSC | DEER | Standard | None |  |  | None |  | 0 |  | 0 | Res | Any | HVAC | VentAirDist | HV_Tech | WHFan |  | HV-WHfan | Natural Ventilation except where whole house fan required by code (1.5CFM per sqft air flow and PSC motor assumed when required) |  | Flow rate of 0.7 CFM per square foot of conditioned area; PSC motor using 0.15 W/CFM; cooling to 70F when outdoor temperature is at least 3 degrees below cooling thermotstat setpoint |  |  |  | Available |  | 0 | 0 |  | Retro |  |  |  | None | 2020-01-01 | [6 empty] | Standard |  | 1 | 1 | 0 | Deemed Ex Ante Team |  |  |  | Updated to indicate claim/filing status
2020 | WholeHouseFan-1.5CFM-ECM | Whole House Fan with an air flow of 1.5 CFM per square foot of conditioned area; ECM motor using 0.124 W/CFM | DEER2020 | D20v1 | 2020-11-24 16:30 | WHFan-1.5-ECM | DEER | Standard | None |  |  | None |  | 0 |  | 0 | Res | Any | HVAC | VentAirDist | HV_Tech | WHFan |  | HV-WHfan | Natural Ventilation except where whole house fan required by code (1.5CFM per sqft air flow and PSC motor assumed when required) |  | Flow rate of 1.5 CFM per square foot of conditioned area; ECM motor using 0.124 W/CFM; cooling to 70F when outdoor temperature is at least 3 degrees below cooling thermotstat setpoint |  |  |  | Available |  | 0 | 0 |  | Retro |  |  |  | None | 2020-01-01 | [6 empty] | Standard |  | 1 | 1 | 0 | Deemed Ex Ante Team |  |  |  | Updated to indicate claim/filing status
2020 | WholeHouseFan-1.5CFM-PSC | Whole House Fan with an air flow of 1.5 CFM per square foot of conditioned area; PSC motor using 0.15 W/CFM | DEER2020 | D20v1 | 2020-11-24 16:30 | WHFan-1.5-PSC | DEER | Standard | None |  |  | None |  | 0 |  | 0 | Res | Any | HVAC | VentAirDist | HV_Tech | WHFan |  | HV-WHfan | Natural Ventilation except where whole house fan required by code (1.5CFM per sqft air flow and PSC motor assumed when required) |  | Flow rate of 1.5 CFM per square foot of conditioned area; PSC motor using 0.15 W/CFM; cooling to 70F when outdoor temperature is at least 3 degrees below cooling thermotstat setpoint |  |  |  | Available |  | 0 | 0 |  | Retro |  |  |  | None | 2020-01-01 | [6 empty] | Standard |  | 1 | 1 | 0 | Deemed Ex Ante Team |  |  |  | Updated to indicate claim/filing status
2020 | WholeHouseFan-2.0CFM-ECM | Whole House Fan with an air flow of 2.0 CFM per square foot of conditioned area; ECM motor using 0.124 W/CFM | DEER2020 | D20v1 | 2020-11-24 16:30 | WHFan-2.0-ECM | DEER | Standard | None |  |  | None |  | 0 |  | 0 | Res | Any | HVAC | VentAirDist | HV_Tech | WHFan |  | HV-WHfan | Natural Ventilation except where whole house fan required by code (1.5CFM per sqft air flow and PSC motor assumed when required) |  | Flow rate of 2.0 CFM per square foot of conditioned area; ECM motor using 0.124 W/CFM; cooling to 70F when outdoor temperature is at least 3 degrees below cooling thermotstat setpoint |  |  |  | Available |  | 0 | 0 |  | Retro |  |  |  | None | 2020-01-01 | [6 empty] | Standard |  | 1 | 1 | 0 | Deemed Ex Ante Team |  |  |  | Updated to indicate claim/filing status
2020 | WholeHouseFan-2.0CFM-PSC | Whole House Fan with an air flow of 2.0 CFM per square foot of conditioned area; PSC motor using 0.15 W/CFM | DEER2020 | D20v1 | 2020-11-24 16:30 | WHFan-2.0-PSC | DEER | Standard | None |  |  | None |  | 0 |  | 0 | Res | Any | HVAC | VentAirDist | HV_Tech | WHFan |  | HV-WHfan | Natural Ventilation except where whole house fan required by code (1.5CFM per sqft air flow and PSC motor assumed when required) |  | Flow rate of 2.0 CFM per square foot of conditioned area; PSC motor using 0.15 W/CFM; cooling to 70F when outdoor temperature is at least 3 degrees below cooling thermotstat setpoint |  |  |  | Available |  | 0 | 0 |  | Retro |  |  |  | None | 2020-01-01 | [6 empty] | Standard |  | 1 | 1 | 0 | Deemed Ex Ante Team |  |  |  | Updated to indicate claim/filing status
2020 | WholeHouseFan-3.0CFM-ECM | Whole House Fan with an air flow of 3.0 CFM per square foot of conditioned area; ECM motor using 0.124 W/CFM | DEER2020 | D20v1 | 2020-11-24 16:30 | WHFan-3.0-ECM | DEER | Standard | None |  |  | None |  | 0 |  | 0 | Res | Any | HVAC | VentAirDist | HV_Tech | WHFan |  | HV-WHfan | Natural Ventilation except where whole house fan required by code (1.5CFM per sqft air flow and PSC motor assumed when required) |  | Flow rate of 3.0 CFM per square foot of conditioned area; ECM motor using 0.124 W/CFM; cooling to 70F when outdoor temperature is at least 3 degrees below cooling thermotstat setpoint |  |  |  | Available |  | 0 | 0 |  | Retro |  |  |  | None | 2020-01-01 | [6 empty] | Standard |  | 1 | 1 | 0 | Deemed Ex Ante Team |  |  |  | Updated to indicate claim/filing status
2020 | WholeHouseFan-3.0CFM-PSC | Whole House Fan with an air flow of 3.0 CFM per square foot of conditioned area; PSC motor using 0.15 W/CFM | DEER2020 | D20v1 | 2020-11-24 16:30 | WHFan-3.0-PSC | DEER | Standard | None |  |  | None |  | 0 |  | 0 | Res | Any | HVAC | VentAirDist | HV_Tech | WHFan |  | HV-WHfan | Natural Ventilation except where whole house fan required by code (1.5CFM per sqft air flow and PSC motor assumed when required) |  | Flow rate of 3.0 CFM per square foot of conditioned area; PSC motor using 0.15 W/CFM; cooling to 70F when outdoor temperature is at least 3 degrees below cooling thermotstat setpoint |  |  |  | Available |  | 0 | 0 |  | Retro |  |  |  | None | 2020-01-01 | [6 empty] | Standard |  | 1 | 1 | 0 | Deemed Ex Ante Team |  |  |  | Updated to indicate claim/filing status
2021 | NE-WtrHt-FuelSub-LrgStrg-HP-gt6kW-120G-4p20COP | Efficient water heater: 120-gallon electric heat pump water heater (COP = 4.2) replaces large gas storage water heater (TE = 0.80) | DEER2021 | DEER-WaterHeater-Calculator v.4.2 | 2022-02-09 11:53 | NE-WtrHt-FuelSub-LrgStrg-HP-gt6kW-120G-4p20COP | Deem-DEER-FuelSub | Standard | None | 0 | 0 | None |  | 0 |  | 1 | Com | Any | SHW | Heating | WaterHtg_eq | HP_COP |  | WtrHt-HtPmp | Gas storage water heater. EF/TE varies by vintage | large gas storage water heater (TE = 0.80) | 120-gallon electric heat pump water heater (COP = 4.2) | Varies by vintage | Stor_TE-Gas-gt75kBtuh-0.80Et | Stor_COP-ElecHP-120gal-4.2COP | Available |  | 0 | 0 |  |  |  | WtrHt-HtPmp |  | None | 2021-01-01 | 2022-12-31 | [5 empty] | Standard |  | 1 | 1 | 0 | Deemed Ex Ante Team |  |  |  | Corrected MeasImpactType to 'Deem-DEER-FuelSub' from 'DEER'.
2021 | NE-WtrHt-FuelSub-SmlInst-HP-lte6kW-replt200kBtuh-HI-3.09UEF | Efficient water heater: 50-gallon electric heat pump water heater (UEF = 3.09) replaces code/standard high-draw gas instantaneous water heater (UEF = 0.81) | DEER2021 | DEER-WaterHeater-Calculator v.4.2 | 2022-02-09 11:53 | NE-WtrHt-FuelSub-SmlInst-HP-lte6kW-replt200kBtuh-HI-3.09UEF | Deem-DEER-FuelSub | Standard | None | 0 | 0 | None |  | 0 |  | 1 | Com | Any | SHW | Heating | WaterHtg_eq | HP_UEF |  | WtrHt-HtPmp | 40-gallon Gas storage water heater. EF/TE varies by vintage | high-draw gas instantaneous water heater (UEF = 0.81) | 50-gallon electric heat pump water heater (UEF = 3.09) | Varies by vintage | Inst_UEF-Gas-lt200kBtuh-HI-0.81UEF | Stor_UEF-ElecHP-050gal-3.09UEF | Available |  | 0 | 0 |  |  |  | WtrHt-HtPmp |  | None | 2021-01-01 | 2022-12-31 | [5 empty] | Standard |  | 1 | 1 | 0 | Deemed Ex Ante Team |  |  |  | Corrected MeasImpactType to 'Deem-DEER-FuelSub' from 'DEER'.
2021 | NE-WtrHt-FuelSub-SmlInst-HP-lte6kW-replt200kBtuh-HI-3.31UEF | Efficient water heater: 50-gallon electric heat pump water heater (UEF = 3.31) replaces code/standard high-draw gas instantaneous water heater (UEF = 0.81) | DEER2021 | DEER-WaterHeater-Calculator v.4.2 | 2022-02-09 11:53 | NE-WtrHt-FuelSub-SmlInst-HP-lte6kW-replt200kBtuh-HI-3.31UEF | Deem-DEER-FuelSub | Standard | None | 0 | 0 | None |  | 0 |  | 1 | Com | Any | SHW | Heating | WaterHtg_eq | HP_UEF |  | WtrHt-HtPmp | 40-gallon Gas storage water heater. EF/TE varies by vintage | high-draw gas instantaneous water heater (UEF = 0.81) | 50-gallon electric heat pump water heater (UEF = 3.31) | Varies by vintage | Inst_UEF-Gas-lt200kBtuh-HI-0.81UEF | Stor_UEF-ElecHP-050gal-3.31UEF | Available |  | 0 | 0 |  |  |  | WtrHt-HtPmp |  | None | 2021-01-01 | 2022-12-31 | [5 empty] | Standard |  | 1 | 1 | 0 | Deemed Ex Ante Team |  |  |  | Corrected MeasImpactType to 'Deem-DEER-FuelSub' from 'DEER'.
2021 | NE-WtrHt-FuelSub-SmlInst-HP-lte6kW-replt200kBtuh-LW-3.09UEF | Efficient water heater: 50-gallon electric heat pump water heater (UEF = 3.09) replaces code/standard low-draw gas instantaneous water heater (UEF = 0.81) | DEER2021 | DEER-WaterHeater-Calculator v.4.2 | 2022-02-09 11:53 | NE-WtrHt-FuelSub-SmlInst-HP-lte6kW-replt200kBtuh-LW-3.09UEF | Deem-DEER-FuelSub | Standard | None | 0 | 0 | None |  | 0 |  | 1 | Com | Any | SHW | Heating | WaterHtg_eq | HP_UEF |  | WtrHt-HtPmp | 40-gallon Gas storage water heater. EF/TE varies by vintage | low-draw gas instantaneous water heater (UEF = 0.81) | 50-gallon electric heat pump water heater (UEF = 3.09) | Varies by vintage | Inst_UEF-Gas-lt200kBtuh-LW-0.81UEF | Stor_UEF-ElecHP-050gal-3.09UEF | Available |  | 0 | 0 |  |  |  | WtrHt-HtPmp |  | None | 2021-01-01 | 2022-12-31 | [5 empty] | Standard |  | 1 | 1 | 0 | Deemed Ex Ante Team |  |  |  | Corrected MeasImpactType to 'Deem-DEER-FuelSub' from 'DEER'.
2021 | NE-WtrHt-FuelSub-SmlInst-HP-lte6kW-replt200kBtuh-LW-3.31UEF | Efficient water heater: 50-gallon electric heat pump water heater (UEF = 3.31) replaces code/standard low-draw gas instantaneous water heater (UEF = 0.81) | DEER2021 | DEER-WaterHeater-Calculator v.4.2 | 2022-02-09 11:53 | NE-WtrHt-FuelSub-SmlInst-HP-lte6kW-replt200kBtuh-LW-3.31UEF | Deem-DEER-FuelSub | Standard | None | 0 | 0 | None |  | 0 |  | 1 | Com | Any | SHW | Heating | WaterHtg_eq | HP_UEF |  | WtrHt-HtPmp | 40-gallon Gas storage water heater. EF/TE varies by vintage | low-draw gas instantaneous water heater (UEF = 0.81) | 50-gallon electric heat pump water heater (UEF = 3.31) | Varies by vintage | Inst_UEF-Gas-lt200kBtuh-LW-0.81UEF | Stor_UEF-ElecHP-050gal-3.31UEF | Available |  | 0 | 0 |  |  |  | WtrHt-HtPmp |  | None | 2021-01-01 | 2022-12-31 | [5 empty] | Standard |  | 1 | 1 | 0 | Deemed Ex Ante Team |  |  |  | Corrected MeasImpactType to 'Deem-DEER-FuelSub' from 'DEER'.
2021 | NE-WtrHt-FuelSub-SmlInst-HP-lte6kW-replt200kBtuh-MD-3.09UEF | Efficient water heater: 50-gallon electric heat pump water heater (UEF = 3.09) replaces code/standard medium-draw gas instantaneous water heater (UEF = 0.81) | DEER2021 | DEER-WaterHeater-Calculator v.4.2 | 2022-02-09 11:53 | NE-WtrHt-FuelSub-SmlInst-HP-lte6kW-replt200kBtuh-MD-3.09UEF | Deem-DEER-FuelSub | Standard | None | 0 | 0 | None |  | 0 |  | 1 | Com | Any | SHW | Heating | WaterHtg_eq | HP_UEF |  | WtrHt-HtPmp | 40-gallon Gas storage water heater. EF/TE varies by vintage | medium-draw gas instantaneous water heater (UEF = 0.81) | 50-gallon electric heat pump water heater (UEF = 3.09) | Varies by vintage | Inst_UEF-Gas-lt200kBtuh-MD-0.81UEF | Stor_UEF-ElecHP-050gal-3.09UEF | Available |  | 0 | 0 |  |  |  | WtrHt-HtPmp |  | None | 2021-01-01 | 2022-12-31 | [5 empty] | Standard |  | 1 | 1 | 0 | Deemed Ex Ante Team |  |  |  | Corrected MeasImpactType to 'Deem-DEER-FuelSub' from 'DEER'.
2021 | NE-WtrHt-FuelSub-SmlInst-HP-lte6kW-replt200kBtuh-MD-3.31UEF | Efficient water heater: 50-gallon electric heat pump water heater (UEF = 3.31) replaces code/standard medium-draw gas instantaneous water heater (UEF = 0.81) | DEER2021 | DEER-WaterHeater-Calculator v.4.2 | 2022-02-09 11:53 | NE-WtrHt-FuelSub-SmlInst-HP-lte6kW-replt200kBtuh-MD-3.31UEF | Deem-DEER-FuelSub | Standard | None | 0 | 0 | None |  | 0 |  | 1 | Com | Any | SHW | Heating | WaterHtg_eq | HP_UEF |  | WtrHt-HtPmp | 40-gallon Gas storage water heater. EF/TE varies by vintage | medium-draw gas instantaneous water heater (UEF = 0.81) | 50-gallon electric heat pump water heater (UEF = 3.31) | Varies by vintage | Inst_UEF-Gas-lt200kBtuh-MD-0.81UEF | Stor_UEF-ElecHP-050gal-3.31UEF | Available |  | 0 | 0 |  |  |  | WtrHt-HtPmp |  | None | 2021-01-01 | 2022-12-31 | [5 empty] | Standard |  | 1 | 1 | 0 | Deemed Ex Ante Team |  |  |  | Corrected MeasImpactType to 'Deem-DEER-FuelSub' from 'DEER'.
2021 | NE-WtrHt-FuelSub-SmlStrg-HP-lte6kW-rep30G-MD-3.09UEF-50g | Efficient water heater: 50-gallon electric heat pump water heater (UEF = 3.09) replaces code/standard 30-gallon medium-draw gas storage water heater (UEF = 0.60) | DEER2021 | DEER-WaterHeater-Calculator v.4.2 | 2022-02-09 11:53 | NE-WtrHt-FuelSub-SmlStrg-HP-lte6kW-rep30G-MD-3.09UEF-50g | Deem-DEER-FuelSub | Standard | None | 0 | 0 | None |  | 0 |  | 1 | Com | Any | SHW | Heating | WaterHtg_eq | HP_UEF |  | WtrHt-HtPmp | 30-gallon Gas storage water heater. EF/TE varies by vintage | 30-gallon medium-draw gas storage water heater (UEF = 0.60) | 50-gallon electric heat pump water heater (UEF = 3.09) | Varies by vintage | Stor_UEF-Gas-030gal-MD-0.60UEF | Stor_UEF-ElecHP-050gal-3.09UEF | Available |  | 0 | 0 |  |  |  | WtrHt-HtPmp |  | None | 2021-01-01 | 2022-12-31 | [5 empty] | Standard |  | 1 | 1 | 0 | Deemed Ex Ante Team |  |  |  | Corrected MeasImpactType to 'Deem-DEER-FuelSub' from 'DEER'.
2021 | NE-WtrHt-FuelSub-SmlStrg-HP-lte6kW-rep30G-MD-3p31UEF-50g | Efficient water heater: 50-gallon electric heat pump water heater (UEF = 3.31) replaces code/standard 30-gallon medium-draw gas storage water heater (UEF = 0.60) | DEER2021 | DEER-WaterHeater-Calculator v.4.2 | 2022-02-09 11:53 | NE-WtrHt-FuelSub-SmlStrg-HP-lte6kW-rep30G-MD-3p31UEF-50g | Deem-DEER-FuelSub | Standard | None | 0 | 0 | None |  | 0 |  | 1 | Com | Any | SHW | Heating | WaterHtg_eq | HP_UEF |  | WtrHt-HtPmp | 30-gallon Gas storage water heater. EF/TE varies by vintage | 30-gallon medium-draw gas storage water heater (UEF = 0.60) | 50-gallon electric heat pump water heater (UEF = 3.31) | Varies by vintage | Stor_UEF-Gas-030gal-MD-0.60UEF | Stor_UEF-ElecHP-050gal-3.31UEF | Available |  | 0 | 0 |  |  |  | WtrHt-HtPmp |  | None | 2021-01-01 | 2022-12-31 | [5 empty] | Standard |  | 1 | 1 | 0 | Deemed Ex Ante Team |  |  |  | Corrected MeasImpactType to 'Deem-DEER-FuelSub' from 'DEER'.
2021 | NE-WtrHt-FuelSub-SmlStrg-HP-lte6kW-rep40G-HI-3.09UEF-50g | Efficient water heater: 50-gallon electric heat pump water heater (UEF = 3.09) replaces code/standard 40-gallon high-draw gas storage water heater (UEF = 0.64) | DEER2021 | DEER-WaterHeater-Calculator v.4.2 | 2022-02-09 11:53 | NE-WtrHt-FuelSub-SmlStrg-HP-lte6kW-rep40G-HI-3.09UEF-50g | Deem-DEER-FuelSub | Standard | None | 0 | 0 | None |  | 0 |  | 1 | Com | Any | SHW | Heating | WaterHtg_eq | HP_UEF |  | WtrHt-HtPmp | 40-gallon Gas storage water heater. EF/TE varies by vintage | 40-gallon high-draw gas storage water heater (UEF = 0.64) | 50-gallon electric heat pump water heater (UEF = 3.09) | Varies by vintage | Stor_UEF-Gas-040gal-HI-0.64UEF | Stor_UEF-ElecHP-050gal-3.09UEF | Available |  | 0 | 0 |  |  |  | WtrHt-HtPmp |  | None | 2021-01-01 | 2022-12-31 | [5 empty] | Standard |  | 1 | 1 | 0 | Deemed Ex Ante Team |  |  |  | Corrected MeasImpactType to 'Deem-DEER-FuelSub' from 'DEER'.
2021 | NE-WtrHt-FuelSub-SmlStrg-HP-lte6kW-rep40G-HI-3p31UEF-50g | Efficient water heater: 50-gallon electric heat pump water heater (UEF = 3.31) replaces code/standard 40-gallon high-draw gas storage water heater (UEF = 0.64) | DEER2021 | DEER-WaterHeater-Calculator v.4.2 | 2022-02-09 11:53 | NE-WtrHt-FuelSub-SmlStrg-HP-lte6kW-rep40G-HI-3p31UEF-50g | Deem-DEER-FuelSub | Standard | None | 0 | 0 | None |  | 0 |  | 1 | Com | Any | SHW | Heating | WaterHtg_eq | HP_UEF |  | WtrHt-HtPmp | 40-gallon Gas storage water heater. EF/TE varies by vintage | 40-gallon high-draw gas storage water heater (UEF = 0.64) | 50-gallon electric heat pump water heater (UEF = 3.31) | Varies by vintage | Stor_UEF-Gas-040gal-HI-0.64UEF | Stor_UEF-ElecHP-050gal-3.31UEF | Available |  | 0 | 0 |  |  |  | WtrHt-HtPmp |  | None | 2021-01-01 | 2022-12-31 | [5 empty] | Standard |  | 1 | 1 | 0 | Deemed Ex Ante Team |  |  |  | Corrected MeasImpactType to 'Deem-DEER-FuelSub' from 'DEER'.
2021 | NE-WtrHt-FuelSub-SmlStrg-HP-lte6kW-rep40G-MD-3.09UEF-50g | Efficient water heater: 50-gallon electric heat pump water heater (UEF = 3.09) replaces code/standard 40-gallon medium-draw gas storage water heater (UEF = 0.58) | DEER2021 | DEER-WaterHeater-Calculator v.4.2 | 2022-02-09 11:53 | NE-WtrHt-FuelSub-SmlStrg-HP-lte6kW-rep40G-MD-3.09UEF-50g | Deem-DEER-FuelSub | Standard | None | 0 | 0 | None |  | 0 |  | 1 | Com | Any | SHW | Heating | WaterHtg_eq | HP_UEF |  | WtrHt-HtPmp | 40-gallon Gas storage water heater. EF/TE varies by vintage | 40-gallon medium-draw gas storage water heater (UEF = 0.58) | 50-gallon electric heat pump water heater (UEF = 3.09) | Varies by vintage | Stor_UEF-Gas-040gal-MD-0.58UEF | Stor_UEF-ElecHP-050gal-3.09UEF | Available |  | 0 | 0 |  |  |  | WtrHt-HtPmp |  | None | 2021-01-01 | 2022-12-31 | [5 empty] | Standard |  | 1 | 1 | 0 | Deemed Ex Ante Team |  |  |  | Corrected MeasImpactType to 'Deem-DEER-FuelSub' from 'DEER'.
2021 | NE-WtrHt-FuelSub-SmlStrg-HP-lte6kW-rep40G-MD-3p31UEF-50g | Efficient water heater: 50-gallon electric heat pump water heater (UEF = 3.31) replaces code/standard 40-gallon medium-draw gas storage water heater (UEF = 0.58) | DEER2021 | DEER-WaterHeater-Calculator v.4.2 | 2022-02-09 11:53 | NE-WtrHt-FuelSub-SmlStrg-HP-lte6kW-rep40G-MD-3p31UEF-50g | Deem-DEER-FuelSub | Standard | None | 0 | 0 | None |  | 0 |  | 1 | Com | Any | SHW | Heating | WaterHtg_eq | HP_UEF |  | WtrHt-HtPmp | 40-gallon Gas storage water heater. EF/TE varies by vintage | 40-gallon medium-draw gas storage water heater (UEF = 0.58) | 50-gallon electric heat pump water heater (UEF = 3.31) | Varies by vintage | Stor_UEF-Gas-040gal-MD-0.58UEF | Stor_UEF-ElecHP-050gal-3.31UEF | Available |  | 0 | 0 |  |  |  | WtrHt-HtPmp |  | None | 2021-01-01 | 2022-12-31 | [5 empty] | Standard |  | 1 | 1 | 0 | Deemed Ex Ante Team |  |  |  | Corrected MeasImpactType to 'Deem-DEER-FuelSub' from 'DEER'.
2021 | NE-WtrHt-FuelSub-SmlStrg-HP-lte6kW-rep50G-HI-3.09UEF-50g | Efficient water heater: 50-gallon electric heat pump water heater (UEF = 3.09) replaces code/standard 50-gallon high-draw gas storage water heater (UEF = 0.63) | DEER2021 | DEER-WaterHeater-Calculator v.4.2 | 2022-02-09 11:53 | NE-WtrHt-FuelSub-SmlStrg-HP-lte6kW-rep50G-HI-3.09UEF-50g | Deem-DEER-FuelSub | Standard | None | 0 | 0 | None |  | 0 |  | 1 | Com | Any | SHW | Heating | WaterHtg_eq | HP_UEF |  | WtrHt-HtPmp | 50-gallon Gas storage water heater. EF/TE varies by vintage | 50-gallon high-draw gas storage water heater (UEF = 0.63) | 50-gallon electric heat pump water heater (UEF = 3.09) | Varies by vintage | Stor_UEF-Gas-050gal-HI-0.63UEF | Stor_UEF-ElecHP-050gal-3.09UEF | Available |  | 0 | 0 |  |  |  | WtrHt-HtPmp |  | None | 2021-01-01 | 2022-12-31 | [5 empty] | Standard |  | 1 | 1 | 0 | Deemed Ex Ante Team |  |  |  | Corrected MeasImpactType to 'Deem-DEER-FuelSub' from 'DEER'.
2021 | NE-WtrHt-FuelSub-SmlStrg-HP-lte6kW-rep50G-HI-3p31UEF-50g | Efficient water heater: 50-gallon electric heat pump water heater (UEF = 3.31) replaces code/standard 50-gallon high-draw gas storage water heater (UEF = 0.63) | DEER2021 | DEER-WaterHeater-Calculator v.4.2 | 2022-02-09 11:53 | NE-WtrHt-FuelSub-SmlStrg-HP-lte6kW-rep50G-HI-3p31UEF-50g | Deem-DEER-FuelSub | Standard | None | 0 | 0 | None |  | 0 |  | 1 | Com | Any | SHW | Heating | WaterHtg_eq | HP_UEF |  | WtrHt-HtPmp | 50-gallon Gas storage water heater. EF/TE varies by vintage | 50-gallon high-draw gas storage water heater (UEF = 0.63) | 50-gallon electric heat pump water heater (UEF = 3.31) | Varies by vintage | Stor_UEF-Gas-050gal-HI-0.63UEF | Stor_UEF-ElecHP-050gal-3.31UEF | Available |  | 0 | 0 |  |  |  | WtrHt-HtPmp |  | None | 2021-01-01 | 2022-12-31 | [5 empty] | Standard |  | 1 | 1 | 0 | Deemed Ex Ante Team |  |  |  | Corrected MeasImpactType to 'Deem-DEER-FuelSub' from 'DEER'.
2021 | NE-WtrHt-FuelSub-SmlStrg-HP-lte6kW-rep50G-MD-3.09UEF-50g | Efficient water heater: 50-gallon electric heat pump water heater (UEF = 3.09) replaces code/standard 50-gallon medium-draw gas storage water heater (UEF = 0.56) | DEER2021 | DEER-WaterHeater-Calculator v.4.2 | 2022-02-09 11:53 | NE-WtrHt-FuelSub-SmlStrg-HP-lte6kW-rep50G-MD-3.09UEF-50g | Deem-DEER-FuelSub | Standard | None | 0 | 0 | None |  | 0 |  | 1 | Com | Any | SHW | Heating | WaterHtg_eq | HP_UEF |  | WtrHt-HtPmp | 50-gallon Gas storage water heater. EF/TE varies by vintage | 50-gallon medium-draw gas storage water heater (UEF = 0.56) | 50-gallon electric heat pump water heater (UEF = 3.09) | Varies by vintage | Stor_UEF-Gas-050gal-MD-0.56UEF | Stor_UEF-ElecHP-050gal-3.09UEF | Available |  | 0 | 0 |  |  |  | WtrHt-HtPmp |  | None | 2021-01-01 | 2022-12-31 | [5 empty] | Standard |  | 1 | 1 | 0 | Deemed Ex Ante Team |  |  |  | Corrected MeasImpactType to 'Deem-DEER-FuelSub' from 'DEER'.
2021 | NE-WtrHt-FuelSub-SmlStrg-HP-lte6kW-rep50G-MD-3p31UEF-50g | Efficient water heater: 50-gallon electric heat pump water heater (UEF = 3.31) replaces code/standard 50-gallon medium-draw gas storage water heater (UEF = 0.56) | DEER2021 | DEER-WaterHeater-Calculator v.4.2 | 2022-02-09 11:53 | NE-WtrHt-FuelSub-SmlStrg-HP-lte6kW-rep50G-MD-3p31UEF-50g | Deem-DEER-FuelSub | Standard | None | 0 | 0 | None |  | 0 |  | 1 | Com | Any | SHW | Heating | WaterHtg_eq | HP_UEF |  | WtrHt-HtPmp | 50-gallon Gas storage water heater. EF/TE varies by vintage | 50-gallon medium-draw gas storage water heater (UEF = 0.56) | 50-gallon electric heat pump water heater (UEF = 3.31) | Varies by vintage | Stor_UEF-Gas-050gal-MD-0.56UEF | Stor_UEF-ElecHP-050gal-3.31UEF | Available |  | 0 | 0 |  |  |  | WtrHt-HtPmp |  | None | 2021-01-01 | 2022-12-31 | [5 empty] | Standard |  | 1 | 1 | 0 | Deemed Ex Ante Team |  |  |  | Corrected MeasImpactType to 'Deem-DEER-FuelSub' from 'DEER'.
2021 | NE-WtrHt-FuelSub-SmlStrg-HP-lte6kW-rep60G-HI-3p33UEF-80g | Efficient water heater: 65-gallon electric heat pump water heater (UEF = 3.33) replaces 60-gallon high-draw gas storage water heater (UEF = 0.61) | DEER2021 | DEER-WaterHeater-Calculator v.4.2 | 2022-02-09 11:53 | NE-WtrHt-FuelSub-SmlStrg-HP-lte6kW-rep60G-HI-3p33UEF-80g | Deem-DEER-FuelSub | Standard | None | 0 | 0 | None |  | 0 |  | 1 | Com | Any | SHW | Heating | WaterHtg_eq | HP_UEF |  | WtrHt-HtPmp | 60-gallon Gas storage water heater. EF/TE varies by vintage | 60-gallon high-draw gas storage water heater (UEF = 0.61) | 65-gallon electric heat pump water heater (UEF = 3.33) | Varies by vintage | Stor_UEF-Gas-060gal-HI-0.61UEF | Stor_UEF-ElecHP-065gal-3.33UEF | Available |  | 0 | 0 |  |  |  | WtrHt-HtPmp |  | None | 2021-01-01 | 2022-12-31 | [5 empty] | Standard |  | 1 | 1 | 0 | Deemed Ex Ante Team |  |  |  | Corrected MeasImpactType to 'Deem-DEER-FuelSub' from 'DEER'.
2021 | NE-WtrHt-FuelSub-SmlStrg-HP-lte6kW-rep75G-HI-3p42UEF-80g | Efficient water heater: 80-gallon electric heat pump water heater (UEF = 3.42) replaces 75-gallon high-draw gas storage water heater (UEF = 0.59) | DEER2021 | DEER-WaterHeater-Calculator v.4.2 | 2022-02-09 11:53 | NE-WtrHt-FuelSub-SmlStrg-HP-lte6kW-rep75G-HI-3p42UEF-80g | Deem-DEER-FuelSub | Standard | None | 0 | 0 | None |  | 0 |  | 1 | Com | Any | SHW | Heating | WaterHtg_eq | HP_UEF |  | WtrHt-HtPmp | 75-gallon Gas storage water heater. EF/TE varies by vintage | 75-gallon high-draw gas storage water heater (UEF = 0.59) | 80-gallon electric heat pump water heater (UEF = 3.42) | Varies by vintage | Stor_UEF-Gas-075gal-HI-0.59UEF | Stor_UEF-ElecHP-080gal-3.42UEF | Available |  | 0 | 0 |  |  |  | WtrHt-HtPmp |  | None | 2021-01-01 | 2022-12-31 | [5 empty] | Standard |  | 1 | 1 | 0 | Deemed Ex Ante Team |  |  |  | Corrected MeasImpactType to 'Deem-DEER-FuelSub' from 'DEER'.
2021 | NE-WtrHt-FuelSub-SmlStrg-HP-lte6kW-rep80G-3p42UEF-80g | Efficient water heater: 80-gallon electric heat pump water heater (UEF = 3.42) replaces large gas storage water heater (TE = 0.80) | DEER2021 | DEER-WaterHeater-Calculator v.4.2 | 2022-02-09 11:53 | NE-WtrHt-FuelSub-SmlStrg-HP-lte6kW-rep80G-3p42UEF-80g | Deem-DEER-FuelSub | Standard | None | 0 | 0 | None |  | 0 |  | 1 | Com | Any | SHW | Heating | WaterHtg_eq | HP_UEF |  | WtrHt-HtPmp | 75-gallon Gas storage water heater. EF/TE varies by vintage | large gas storage water heater (TE = 0.80) | 80-gallon electric heat pump water heater (UEF = 3.42) | Varies by vintage | Stor_TE-Gas-gt75kBtuh-0.80Et | Stor_UEF-ElecHP-080gal-3.42UEF | Available |  | 0 | 0 |  |  |  | WtrHt-HtPmp |  | None | 2021-01-01 | 2022-12-31 | [5 empty] | Standard |  | 1 | 1 | 0 | Deemed Ex Ante Team |  |  |  | Corrected MeasImpactType to 'Deem-DEER-FuelSub' from 'DEER'.
2021 | NE-WtrHt-SmlStrg-HP-lte6kW-65G-3p33UEF | Efficient water heater: 65-gallon electric heat pump water heater (UEF = 3.33) replaces 65-gallon electric heat pump water heater (UEF = 2.91) | DEER2021 | DEER-WaterHeater-Calculator v.4.2 | 2022-02-09 11:53 | NE-WtrHt-SmlStrg-HP-lte6kW-65G-3p33UEF | Deem-DEER | Standard | None | 0 | 0 | None |  | 0 |  | 1 | Com | Any | SHW | Heating | WaterHtg_eq | HP_UEF |  | WtrHt-HtPmp | 60-gallon Elec storage water heater. EF/TE varies by vintage | 65-gallon electric heat pump water heater (UEF = 2.91) | 65-gallon electric heat pump water heater (UEF = 3.33) | Varies by vintage | Stor_UEF-ElecHP-065gal-2.91UEF | Stor_UEF-ElecHP-065gal-3.33UEF | Available |  | 0 | 0 |  |  |  | WtrHt-HtPmp |  | None | 2021-01-01 | 2022-12-31 | [5 empty] | Standard |  | 1 | 1 | 0 | Deemed Ex Ante Team |  |  |  | Corrected MeasImpactType to 'Deem-DEER' from 'DEER'.
2021 | NE-WtrHt-SmlStrg-HP-lte6kW-80G-3p42UEF | Efficient water heater: 80-gallon electric heat pump water heater (UEF = 3.42) replaces 80-gallon electric heat pump water heater (UEF = 3.00) | DEER2021 | DEER-WaterHeater-Calculator v.4.2 | 2022-02-09 11:53 | NE-WtrHt-SmlStrg-HP-lte6kW-80G-3p42UEF | Deem-DEER | Standard | None | 0 | 0 | None |  | 0 |  | 1 | Com | Any | SHW | Heating | WaterHtg_eq | HP_UEF |  | WtrHt-HtPmp | 75-gallon Elec storage water heater. EF/TE varies by vintage | 80-gallon electric heat pump water heater (UEF = 3.00) | 80-gallon electric heat pump water heater (UEF = 3.42) | Varies by vintage | Stor_UEF-ElecHP-080gal-3.00UEF | Stor_UEF-ElecHP-080gal-3.42UEF | Available |  | 0 | 0 |  |  |  | WtrHt-HtPmp |  | None | 2021-01-01 | 2022-12-31 | [5 empty] | Standard |  | 1 | 1 | 0 | Deemed Ex Ante Team |  |  |  | Corrected MeasImpactType to 'Deem-DEER' from 'DEER'.
2021 | NE-WtrHt-SmlStrg-HP-lte6kW-rep30G-MD-3p09UEF-50g | Efficient water heater: 50-gallon electric heat pump water heater (UEF = 3.09) replaces code/standard 30-gallon medium-draw electric storage water heater (UEF = 0.92) | DEER2021 | DEER-WaterHeater-Calculator v.4.2 | 2022-02-09 11:53 | NE-WtrHt-SmlStrg-HP-lte6kW-rep30G-MD-3p09UEF-50g | Deem-DEER | Standard | None | 0 | 0 | None |  | 0 |  | 1 | Com | Any | SHW | Heating | WaterHtg_eq | HP_UEF |  | WtrHt-HtPmp | 30-gallon Elec storage water heater. EF/TE varies by vintage | 30-gallon medium-draw electric storage water heater (UEF = 0.92) | 50-gallon electric heat pump water heater (UEF = 3.09) | Varies by vintage | Stor_UEF-Elec-030gal-MD-0.92UEF | Stor_UEF-ElecHP-050gal-3.09UEF | Available |  | 0 | 0 |  |  |  | WtrHt-HtPmp |  | None | 2021-01-01 | 2022-12-31 | [5 empty] | Standard |  | 1 | 1 | 0 | Deemed Ex Ante Team |  |  |  | Corrected MeasImpactType to 'Deem-DEER' from 'DEER'.
2021 | NE-WtrHt-SmlStrg-HP-lte6kW-rep30G-MD-3p31UEF-50g | Efficient water heater: 50-gallon electric heat pump water heater (UEF = 3.31) replaces code/standard 30-gallon medium-draw electric storage water heater (UEF = 0.92) | DEER2021 | DEER-WaterHeater-Calculator v.4.2 | 2022-02-09 11:53 | NE-WtrHt-SmlStrg-HP-lte6kW-rep30G-MD-3p31UEF-50g | Deem-DEER | Standard | None | 0 | 0 | None |  | 0 |  | 1 | Com | Any | SHW | Heating | WaterHtg_eq | HP_UEF |  | WtrHt-HtPmp | 30-gallon Elec storage water heater. EF/TE varies by vintage | 30-gallon medium-draw electric storage water heater (UEF = 0.92) | 50-gallon electric heat pump water heater (UEF = 3.31) | Varies by vintage | Stor_UEF-Elec-030gal-MD-0.92UEF | Stor_UEF-ElecHP-050gal-3.31UEF | Available |  | 0 | 0 |  |  |  | WtrHt-HtPmp |  | None | 2021-01-01 | 2022-12-31 | [5 empty] | Standard |  | 1 | 1 | 0 | Deemed Ex Ante Team |  |  |  | Corrected MeasImpactType to 'Deem-DEER' from 'DEER'.
2021 | NE-WtrHt-SmlStrg-HP-lte6kW-rep40G-MD-3p09UEF-50g | Efficient water heater: 50-gallon electric heat pump water heater (UEF = 3.09) replaces code/standard 40-gallon medium-draw electric storage water heater (UEF = 0.92) | DEER2021 | DEER-WaterHeater-Calculator v.4.2 | 2022-02-09 11:53 | NE-WtrHt-SmlStrg-HP-lte6kW-rep40G-MD-3p09UEF-50g | Deem-DEER | Standard | None | 0 | 0 | None |  | 0 |  | 1 | Com | Any | SHW | Heating | WaterHtg_eq | HP_UEF |  | WtrHt-HtPmp | 40-gallon Elec storage water heater. EF/TE varies by vintage | 40-gallon medium-draw electric storage water heater (UEF = 0.92) | 50-gallon electric heat pump water heater (UEF = 3.09) | Varies by vintage | Stor_UEF-Elec-040gal-MD-0.92UEF | Stor_UEF-ElecHP-050gal-3.09UEF | Available |  | 0 | 0 |  |  |  | WtrHt-HtPmp |  | None | 2021-01-01 | 2022-12-31 | [5 empty] | Standard |  | 1 | 1 | 0 | Deemed Ex Ante Team |  |  |  | Corrected MeasImpactType to 'Deem-DEER' from 'DEER'.
2021 | NE-WtrHt-SmlStrg-HP-lte6kW-rep40G-MD-3p31UEF-50g | Efficient water heater: 50-gallon electric heat pump water heater (UEF = 3.31) replaces code/standard 40-gallon medium-draw electric storage water heater (UEF = 0.92) | DEER2021 | DEER-WaterHeater-Calculator v.4.2 | 2022-02-09 11:53 | NE-WtrHt-SmlStrg-HP-lte6kW-rep40G-MD-3p31UEF-50g | Deem-DEER | Standard | None | 0 | 0 | None |  | 0 |  | 1 | Com | Any | SHW | Heating | WaterHtg_eq | HP_UEF |  | WtrHt-HtPmp | 40-gallon Elec storage water heater. EF/TE varies by vintage | 40-gallon medium-draw electric storage water heater (UEF = 0.92) | 50-gallon electric heat pump water heater (UEF = 3.31) | Varies by vintage | Stor_UEF-Elec-040gal-MD-0.92UEF | Stor_UEF-ElecHP-050gal-3.31UEF | Available |  | 0 | 0 |  |  |  | WtrHt-HtPmp |  | None | 2021-01-01 | 2022-12-31 | [5 empty] | Standard |  | 1 | 1 | 0 | Deemed Ex Ante Team |  |  |  | Corrected MeasImpactType to 'Deem-DEER' from 'DEER'.
2021 | NE-WtrHt-SmlStrg-HP-lte6kW-rep50G-MD-3p09UEF-50g | Efficient water heater: 50-gallon electric heat pump water heater (UEF = 3.09) replaces code/standard 50-gallon medium-draw electric storage water heater (UEF = 0.92) | DEER2021 | DEER-WaterHeater-Calculator v.4.2 | 2022-02-09 11:53 | NE-WtrHt-SmlStrg-HP-lte6kW-rep50G-MD-3p09UEF-50g | Deem-DEER | Standard | None | 0 | 0 | None |  | 0 |  | 1 | Com | Any | SHW | Heating | WaterHtg_eq | HP_UEF |  | WtrHt-HtPmp | 50-gallon Elec storage water heater. EF/TE varies by vintage | 50-gallon medium-draw electric storage water heater (UEF = 0.92) | 50-gallon electric heat pump water heater (UEF = 3.09) | Varies by vintage | Stor_UEF-Elec-050gal-MD-0.92UEF | Stor_UEF-ElecHP-050gal-3.09UEF | Available |  | 0 | 0 |  |  |  | WtrHt-HtPmp |  | None | 2021-01-01 | 2022-12-31 | [5 empty] | Standard |  | 1 | 1 | 0 | Deemed Ex Ante Team |  |  |  | Corrected MeasImpactType to 'Deem-DEER' from 'DEER'.
2021 | NE-WtrHt-SmlStrg-HP-lte6kW-rep50G-MD-3p31UEF-50g | Efficient water heater: 50-gallon electric heat pump water heater (UEF = 3.31) replaces code/standard 50-gallon medium-draw electric storage water heater (UEF = 0.92) | DEER2021 | DEER-WaterHeater-Calculator v.4.2 | 2022-02-09 11:53 | NE-WtrHt-SmlStrg-HP-lte6kW-rep50G-MD-3p31UEF-50g | Deem-DEER | Standard | None | 0 | 0 | None |  | 0 |  | 1 | Com | Any | SHW | Heating | WaterHtg_eq | HP_UEF |  | WtrHt-HtPmp | 50-gallon Elec storage water heater. EF/TE varies by vintage | 50-gallon medium-draw electric storage water heater (UEF = 0.92) | 50-gallon electric heat pump water heater (UEF = 3.31) | Varies by vintage | Stor_UEF-Elec-050gal-MD-0.92UEF | Stor_UEF-ElecHP-050gal-3.31UEF | Available |  | 0 | 0 |  |  |  | WtrHt-HtPmp |  | None | 2021-01-01 | 2022-12-31 | [5 empty] | Standard |  | 1 | 1 | 0 | Deemed Ex Ante Team |  |  |  | Corrected MeasImpactType to 'Deem-DEER' from 'DEER'.
2021 | NG-WtrHt-LrgInst-Gas-gte200kBtuh-lt2G-0p80Et | Efficient water heater: large instantaneous water heater (TE = 0.80) replaces large gas storage water heater (TE = 0.80) | DEER2021 | DEER-WaterHeater-Calculator v.4.2 | 2022-02-09 11:53 | NG-WtrHt-LrgInst-Gas-gte200kBtuh-lt2G-0p80Et | Deem-DEER | Standard | None | 0 | 0 | None |  | 0 |  | 1 | Com | Any | SHW | Heating | WaterHtg_eq | Instant_Et |  | WtrHt-Instant-Com | Gas storage water heater. EF/TE varies by vintage | large gas storage water heater (TE = 0.80) | large instantaneous water heater (TE = 0.80) | Varies by vintage | Stor_TE-Gas-gt75kBtuh-0.80Et | Inst_TE-Gas-gte200kBtuh-0.80Et | Available |  | 0 | 0 |  |  |  | WtrHt-Instant-Com |  | None | 2021-01-01 | 2022-12-31 | [5 empty] | Standard |  | 1 | 1 | 0 | Deemed Ex Ante Team |  |  |  | Corrected MeasImpactType to 'Deem-DEER' from 'DEER'.
2021 | NG-WtrHt-LrgInst-Gas-gte200kBtuh-lt2G-0p90Et | Efficient water heater: large instantaneous water heater (TE = 0.90) replaces large gas storage water heater (TE = 0.80) | DEER2021 | DEER-WaterHeater-Calculator v.4.2 | 2022-02-09 11:53 | NG-WtrHt-LrgInst-Gas-gte200kBtuh-lt2G-0p90Et | Deem-DEER | Standard | None | 0 | 0 | None |  | 0 |  | 1 | Com | Any | SHW | Heating | WaterHtg_eq | Instant_Et |  | WtrHt-Instant-Com | Gas storage water heater. EF/TE varies by vintage | large gas storage water heater (TE = 0.80) | large instantaneous water heater (TE = 0.90) | Varies by vintage | Stor_TE-Gas-gt75kBtuh-0.80Et | Inst_TE-Gas-gte200kBtuh-0.90Et | Available |  | 0 | 0 |  |  |  | WtrHt-Instant-Com |  | None | 2021-01-01 | 2022-12-31 | [5 empty] | Standard |  | 1 | 1 | 0 | Deemed Ex Ante Team |  |  |  | Corrected MeasImpactType to 'Deem-DEER' from 'DEER'.
2021 | NG-WtrHt-LrgInst-Gas-gte200kBtuh-lt2G-0p96Et | Efficient water heater: large instantaneous water heater (TE = 0.96) replaces large gas storage water heater (TE = 0.80) | DEER2021 | WaterHeater-Calculator-v4.2a | 2021-09-01 15:00 | NG-WtrHt-LrgInst-Gas-gte200kBtuh-lt2G-0p96Et | Deem-DEER | Standard | None | 0 | 0 | None |  | 0 |  | 1 | Com | Any | SHW | Heating | WaterHtg_eq | Instant_Et |  | WtrHt-Instant-Com | Gas storage water heater. EF/TE varies by vintage | large gas storage water heater (TE = 0.80) | large instantaneous water heater (TE = 0.96) | Varies by vintage | Stor_TE-Gas-gt75kBtuh-0.80Et | Inst_TE-Gas-gte200kBtuh-0.96Et | Available |  | 0 | 0 |  |  |  | WtrHt-Instant-Com |  | None | 2021-01-01 | [6 empty] | Standard |  | 1 | 1 | 0 | Deemed Ex Ante Team |  |  |  | Replaced previous record using newer 4.2a calculator
2021 | NG-WtrHt-LrgStrg-Gas-gt75kBtuh-0p83Et | Efficient water heater: large gas storage water heater (TE = 0.83) replaces large gas storage water heater (TE = 0.80) | DEER2021 | DEER-WaterHeater-Calculator v.4.2 | 2022-02-09 11:53 | NG-WtrHt-LrgStrg-Gas-gt75kBtuh-0p83Et | Deem-DEER | Standard | None | 0 | 0 | None |  | 0 |  | 1 | Com | Any | SHW | Heating | WaterHtg_eq | Stor_Et |  | WtrHt-Com | Gas storage water heater. EF/TE varies by vintage | large gas storage water heater (TE = 0.80) | large gas storage water heater (TE = 0.83) | Varies by vintage | Stor_TE-Gas-gt75kBtuh-0.80Et | Stor_TE-Gas-gt75kBtuh-0.83Et | Available |  | 0 | 0 |  |  |  | WtrHt-Com |  | None | 2021-01-01 | 2022-12-31 | [5 empty] | Standard |  | 1 | 1 | 0 | Deemed Ex Ante Team |  |  |  | Corrected MeasImpactType to 'Deem-DEER' from 'DEER'.
2021 | NG-WtrHt-LrgStrg-Gas-gt75kBtuh-0p90Et | Efficient water heater: large gas storage water heater (TE = 0.90) replaces large gas storage water heater (TE = 0.80) | DEER2021 | DEER-WaterHeater-Calculator v.4.2 | 2022-02-09 11:53 | NG-WtrHt-LrgStrg-Gas-gt75kBtuh-0p90Et | Deem-DEER | Standard | None | 0 | 0 | None |  | 0 |  | 1 | Com | Any | SHW | Heating | WaterHtg_eq | Stor_Et |  | WtrHt-Com | Gas storage water heater. EF/TE varies by vintage | large gas storage water heater (TE = 0.80) | large gas storage water heater (TE = 0.90) | Varies by vintage | Stor_TE-Gas-gt75kBtuh-0.80Et | Stor_TE-Gas-gt75kBtuh-0.90Et | Available |  | 0 | 0 |  |  |  | WtrHt-Com |  | None | 2021-01-01 | 2022-12-31 | [5 empty] | Standard |  | 1 | 1 | 0 | Deemed Ex Ante Team |  |  |  | Corrected MeasImpactType to 'Deem-DEER' from 'DEER'.
2021 | NG-WtrHt-LrgStrg-Gas-gt75kBtuh-0p96Et | Efficient water heater: large gas storage water heater (TE = 0.96) replaces large gas storage water heater (TE = 0.80) | DEER2021 | DEER-WaterHeater-Calculator v.4.2 | 2022-02-09 11:53 | NG-WtrHt-LrgStrg-Gas-gt75kBtuh-0p96Et | Deem-DEER | Standard | None | 0 | 0 | None |  | 0 |  | 1 | Com | Any | SHW | Heating | WaterHtg_eq | Stor_Et |  | WtrHt-Com | Gas storage water heater. EF/TE varies by vintage | large gas storage water heater (TE = 0.80) | large gas storage water heater (TE = 0.96) | Varies by vintage | Stor_TE-Gas-gt75kBtuh-0.80Et | Stor_TE-Gas-gt75kBtuh-0.96Et | Available |  | 0 | 0 |  |  |  | WtrHt-Com |  | None | 2021-01-01 | 2022-12-31 | [5 empty] | Standard |  | 1 | 1 | 0 | Deemed Ex Ante Team |  |  |  | Corrected MeasImpactType to 'Deem-DEER' from 'DEER'.
2021 | NG-WtrHt-MedInst-Gas-76to200kBtuh-lt2G-0p80Et | Efficient water heater: medium instantaneous water heater (TE = 0.80) replaces large gas storage water heater (TE = 0.80) | DEER2021 | DEER-WaterHeater-Calculator v.4.2 | 2022-02-09 11:53 | NG-WtrHt-MedInst-Gas-76to200kBtuh-lt2G-0p80Et | Deem-DEER | Standard | None | 0 | 0 | None |  | 0 |  | 1 | Com | Any | SHW | Heating | WaterHtg_eq | Instant_Et |  | WtrHt-Instant-Com | Gas storage water heater. EF/TE varies by vintage | large gas storage water heater (TE = 0.80) | medium instantaneous water heater (TE = 0.80) | Varies by vintage | Stor_TE-Gas-gt75kBtuh-0.80Et | Inst_TE-Gas-76to200kBtuh-0.80Et | Available |  | 0 | 0 |  |  |  | WtrHt-Instant-Com |  | None | 2021-01-01 | 2022-12-31 | [5 empty] | Standard |  | 1 | 1 | 0 | Deemed Ex Ante Team |  |  |  | Corrected MeasImpactType to 'Deem-DEER' from 'DEER'.
2021 | NG-WtrHt-MedInst-Gas-76to200kBtuh-lt2G-0p90Et | Efficient water heater: medium instantaneous water heater (TE = 0.90) replaces large gas storage water heater (TE = 0.80) | DEER2021 | DEER-WaterHeater-Calculator v.4.2 | 2022-02-09 11:53 | NG-WtrHt-MedInst-Gas-76to200kBtuh-lt2G-0p90Et | Deem-DEER | Standard | None | 0 | 0 | None |  | 0 |  | 1 | Com | Any | SHW | Heating | WaterHtg_eq | Instant_Et |  | WtrHt-Instant-Com | Gas storage water heater. EF/TE varies by vintage | large gas storage water heater (TE = 0.80) | medium instantaneous water heater (TE = 0.90) | Varies by vintage | Stor_TE-Gas-gt75kBtuh-0.80Et | Inst_TE-Gas-76to200kBtuh-0.90Et | Available |  | 0 | 0 |  |  |  | WtrHt-Instant-Com |  | None | 2021-01-01 | 2022-12-31 | [5 empty] | Standard |  | 1 | 1 | 0 | Deemed Ex Ante Team |  |  |  | Corrected MeasImpactType to 'Deem-DEER' from 'DEER'.
2021 | NG-WtrHt-MedInst-Gas-76to200kBtuh-lt2G-0p96Et | Efficient water heater: medium instantaneous water heater (TE = 0.96) replaces large gas storage water heater (TE = 0.80) | DEER2021 | DEER-WaterHeater-Calculator v.4.2 | 2022-02-09 11:53 | NG-WtrHt-MedInst-Gas-76to200kBtuh-lt2G-0p96Et | Deem-DEER | Standard | None | 0 | 0 | None |  | 0 |  | 1 | Com | Any | SHW | Heating | WaterHtg_eq | Instant_Et |  | WtrHt-Instant-Com | Gas storage water heater. EF/TE varies by vintage | large gas storage water heater (TE = 0.80) | medium instantaneous water heater (TE = 0.96) | Varies by vintage | Stor_TE-Gas-gt75kBtuh-0.80Et | Inst_TE-Gas-76to200kBtuh-0.96Et | Available |  | 0 | 0 |  |  |  | WtrHt-Instant-Com |  | None | 2021-01-01 | 2022-12-31 | [5 empty] | Standard |  | 1 | 1 | 0 | Deemed Ex Ante Team |  |  |  | Corrected MeasImpactType to 'Deem-DEER' from 'DEER'.
2021 | NG-WtrHt-SmlInst-Gas-lt200kBtuh-lt2G-HI-0p81UEF-40g | Efficient water heater: small high-draw gas instantaneous water heater (UEF = 0.81) replaces standard/code 40-gallon high-draw gas storage water heater (UEF = 0.64) | DEER2021 | DEER-WaterHeater-Calculator v.4.2 | 2022-02-09 11:53 | NG-WtrHt-SmlInst-Gas-lt200kBtuh-lt2G-HI-0p81UEF-40g | Deem-DEER | Standard | None | 0 | 0 | None |  | 0 |  | 1 | Com | Any | SHW | Heating | WaterHtg_eq | Instant_UEF |  | WtrHt-Instant-Com | 40-gallon Gas storage water heater. EF/TE varies by vintage | 40-gallon high-draw gas storage water heater (UEF = 0.64) | small high-draw gas instantaneous water heater (UEF = 0.81) | Varies by vintage | Stor_UEF-Gas-040gal-HI-0.64UEF | Inst_UEF-Gas-lt200kBtuh-HI-0.81UEF | Available |  | 0 | 0 |  |  |  | WtrHt-Instant-Com |  | None | 2021-01-01 | 2022-12-31 | [5 empty] | Standard |  | 1 | 1 | 0 | Deemed Ex Ante Team |  |  |  | Corrected MeasImpactType to 'Deem-DEER' from 'DEER'.
2021 | NG-WtrHt-SmlInst-Gas-lt200kBtuh-lt2G-HI-0p87UEF-40g | Efficient water heater: small high-draw gas instantaneous water heater (UEF = 0.87) replaces standard/code 40-gallon high-draw gas storage water heater (UEF = 0.64) | DEER2021 | DEER-WaterHeater-Calculator v.4.2 | 2022-02-09 11:53 | NG-WtrHt-SmlInst-Gas-lt200kBtuh-lt2G-HI-0p87UEF-40g | Deem-DEER | Standard | None | 0 | 0 | None |  | 0 |  | 1 | Com | Any | SHW | Heating | WaterHtg_eq | Instant_UEF |  | WtrHt-Instant-Com | 40-gallon Gas storage water heater. EF/TE varies by vintage | 40-gallon high-draw gas storage water heater (UEF = 0.64) | small high-draw gas instantaneous water heater (UEF = 0.87) | Varies by vintage | Stor_UEF-Gas-040gal-HI-0.64UEF | Inst_UEF-Gas-lt200kBtuh-HI-0.87UEF | Available |  | 0 | 0 |  |  |  | WtrHt-Instant-Com |  | None | 2021-01-01 | 2022-12-31 | [5 empty] | Standard |  | 1 | 1 | 0 | Deemed Ex Ante Team |  |  |  | Corrected MeasImpactType to 'Deem-DEER' from 'DEER'.
2021 | NG-WtrHt-SmlInst-Gas-lt200kBtuh-lt2G-LW-0p81UEF-40g | Efficient water heater: small low-draw gas instantaneous water heater (UEF = 0.81) replaces standard/code 40-gallon low-draw gas storage water heater (UEF = 0.52) | DEER2021 | DEER-WaterHeater-Calculator v.4.2 | 2022-02-09 11:53 | NG-WtrHt-SmlInst-Gas-lt200kBtuh-lt2G-LW-0p81UEF-40g | Deem-DEER | Standard | None | 0 | 0 | None |  | 0 |  | 1 | Com | Any | SHW | Heating | WaterHtg_eq | Instant_UEF |  | WtrHt-Instant-Com | 40-gallon Gas storage water heater. EF/TE varies by vintage | 40-gallon low-draw gas storage water heater (UEF = 0.52) | small low-draw gas instantaneous water heater (UEF = 0.81) | Varies by vintage | Stor_UEF-Gas-040gal-LW-0.52UEF | Inst_UEF-Gas-lt200kBtuh-LW-0.81UEF | Available |  | 0 | 0 |  |  |  | WtrHt-Instant-Com |  | None | 2021-01-01 | 2022-12-31 | [5 empty] | Standard |  | 1 | 1 | 0 | Deemed Ex Ante Team |  |  |  | Corrected MeasImpactType to 'Deem-DEER' from 'DEER'.
2021 | NG-WtrHt-SmlInst-Gas-lt200kBtuh-lt2G-LW-0p87UEF-40g | Efficient water heater: small low-draw gas instantaneous water heater (UEF = 0.87) replaces standard/code 40-gallon low-draw gas storage water heater (UEF = 0.52) | DEER2021 | DEER-WaterHeater-Calculator v.4.2 | 2022-02-09 11:53 | NG-WtrHt-SmlInst-Gas-lt200kBtuh-lt2G-LW-0p87UEF-40g | Deem-DEER | Standard | None | 0 | 0 | None |  | 0 |  | 1 | Com | Any | SHW | Heating | WaterHtg_eq | Instant_UEF |  | WtrHt-Instant-Com | 40-gallon Gas storage water heater. EF/TE varies by vintage | 40-gallon low-draw gas storage water heater (UEF = 0.52) | small low-draw gas instantaneous water heater (UEF = 0.87) | Varies by vintage | Stor_UEF-Gas-040gal-LW-0.52UEF | Inst_UEF-Gas-lt200kBtuh-LW-0.87UEF | Available |  | 0 | 0 |  |  |  | WtrHt-Instant-Com |  | None | 2021-01-01 | 2022-12-31 | [5 empty] | Standard |  | 1 | 1 | 0 | Deemed Ex Ante Team |  |  |  | Corrected MeasImpactType to 'Deem-DEER' from 'DEER'.
2021 | NG-WtrHt-SmlInst-Gas-lt200kBtuh-lt2G-MD-0p81UEF-40g | Efficient water heater: small medium-draw gas instantaneous water heater (UEF = 0.81) replaces standard/code 40-gallon medium-draw gas storage water heater (UEF = 0.58) | DEER2021 | DEER-WaterHeater-Calculator v.4.2 | 2022-02-09 11:53 | NG-WtrHt-SmlInst-Gas-lt200kBtuh-lt2G-MD-0p81UEF-40g | Deem-DEER | Standard | None | 0 | 0 | None |  | 0 |  | 1 | Com | Any | SHW | Heating | WaterHtg_eq | Instant_UEF |  | WtrHt-Instant-Com | 40-gallon Gas storage water heater. EF/TE varies by vintage | 40-gallon medium-draw gas storage water heater (UEF = 0.58) | small medium-draw gas instantaneous water heater (UEF = 0.81) | Varies by vintage | Stor_UEF-Gas-040gal-MD-0.58UEF | Inst_UEF-Gas-lt200kBtuh-MD-0.81UEF | Available |  | 0 | 0 |  |  |  | WtrHt-Instant-Com |  | None | 2021-01-01 | 2022-12-31 | [5 empty] | Standard |  | 1 | 1 | 0 | Deemed Ex Ante Team |  |  |  | Corrected MeasImpactType to 'Deem-DEER' from 'DEER'.
2021 | NG-WtrHt-SmlInst-Gas-lt200kBtuh-lt2G-MD-0p87UEF-40g | Efficient water heater: small medium-draw gas instantaneous water heater (UEF = 0.87) replaces standard/code 40-gallon medium-draw gas storage water heater (UEF = 0.58) | DEER2021 | DEER-WaterHeater-Calculator v.4.2 | 2022-02-09 11:53 | NG-WtrHt-SmlInst-Gas-lt200kBtuh-lt2G-MD-0p87UEF-40g | Deem-DEER | Standard | None | 0 | 0 | None |  | 0 |  | 1 | Com | Any | SHW | Heating | WaterHtg_eq | Instant_UEF |  | WtrHt-Instant-Com | 40-gallon Gas storage water heater. EF/TE varies by vintage | 40-gallon medium-draw gas storage water heater (UEF = 0.58) | small medium-draw gas instantaneous water heater (UEF = 0.87) | Varies by vintage | Stor_UEF-Gas-040gal-MD-0.58UEF | Inst_UEF-Gas-lt200kBtuh-MD-0.87UEF | Available |  | 0 | 0 |  |  |  | WtrHt-Instant-Com |  | None | 2021-01-01 | 2022-12-31 | [5 empty] | Standard |  | 1 | 1 | 0 | Deemed Ex Ante Team |  |  |  | Corrected MeasImpactType to 'Deem-DEER' from 'DEER'.
2021 | NG-WtrHt-SmlStrg-Gas-lte75kBtuh-30G-HI-0p68UEF | Efficient water heater: 30-gallon high-draw gas storage water heater (UEF = 0.68) replaces standard/code 30-gallon high-draw gas storage water heater (UEF= 0.65) | DEER2021 | DEER-WaterHeater-Calculator v.4.2 | 2022-02-09 11:53 | NG-WtrHt-SmlStrg-Gas-lte75kBtuh-30G-HI-0p68UEF | Deem-DEER | Standard | None | 0 | 0 | None |  | 0 |  | 1 | Com | Any | SHW | Heating | WaterHtg_eq | Stor_UEF |  | WtrHt-Com | 30-gallon Gas storage water heater. EF/TE varies by vintage | 30-gallon high-draw gas storage water heater (UEF= 0.65) | 30-gallon high-draw gas storage water heater (UEF = 0.68) | Varies by vintage | Stor_UEF-Gas-030gal-HI-0.65UEF | Stor_UEF-Gas-030gal-HI-0.68UEF | Available |  | 0 | 0 |  |  |  | WtrHt-Com |  | None | 2021-01-01 | 2022-12-31 | [5 empty] | Standard |  | 1 | 1 | 0 | Deemed Ex Ante Team |  |  |  | Corrected MeasImpactType to 'Deem-DEER' from 'DEER'.
2021 | NG-WtrHt-SmlStrg-Gas-lte75kBtuh-30G-MD-0p64UEF | Efficient water heater: 30-gallon medium-draw gas storage water heater (UEF = 0.64) replaces standard/code 30-gallon medium-draw gas storage water heater (UEF= 0.60) | DEER2021 | DEER-WaterHeater-Calculator v.4.2 | 2022-02-09 11:53 | NG-WtrHt-SmlStrg-Gas-lte75kBtuh-30G-MD-0p64UEF | Deem-DEER | Standard | None | 0 | 0 | None |  | 0 |  | 1 | Com | Any | SHW | Heating | WaterHtg_eq | Stor_UEF |  | WtrHt-Com | 30-gallon Gas storage water heater. EF/TE varies by vintage | 30-gallon medium-draw gas storage water heater (UEF= 0.60) | 30-gallon medium-draw gas storage water heater (UEF = 0.64) | Varies by vintage | Stor_UEF-Gas-030gal-MD-0.60UEF | Stor_UEF-Gas-030gal-MD-0.64UEF | Available |  | 0 | 0 |  |  |  | WtrHt-Com |  | None | 2021-01-01 | 2022-12-31 | [5 empty] | Standard |  | 1 | 1 | 0 | Deemed Ex Ante Team |  |  |  | Corrected MeasImpactType to 'Deem-DEER' from 'DEER'.
2021 | NG-WtrHt-SmlStrg-Gas-lte75kBtuh-40G-HI-0p68UEF | Efficient water heater: 40-gallon high-draw gas storage water heater (UEF = 0.68) replaces standard/code 40-gallon high-draw gas storage water heater (UEF= 0.64) | DEER2021 | DEER-WaterHeater-Calculator v.4.2 | 2022-02-09 11:53 | NG-WtrHt-SmlStrg-Gas-lte75kBtuh-40G-HI-0p68UEF | Deem-DEER | Standard | None | 0 | 0 | None |  | 0 |  | 1 | Com | Any | SHW | Heating | WaterHtg_eq | Stor_UEF |  | WtrHt-Com | 40-gallon Gas storage water heater. EF/TE varies by vintage | 40-gallon high-draw gas storage water heater (UEF= 0.64) | 40-gallon high-draw gas storage water heater (UEF = 0.68) | Varies by vintage | Stor_UEF-Gas-040gal-HI-0.64UEF | Stor_UEF-Gas-040gal-HI-0.68UEF | Available |  | 0 | 0 |  |  |  | WtrHt-Com |  | None | 2021-01-01 | 2022-12-31 | [5 empty] | Standard |  | 1 | 1 | 0 | Deemed Ex Ante Team |  |  |  | Corrected MeasImpactType to 'Deem-DEER' from 'DEER'.
2021 | NG-WtrHt-SmlStrg-Gas-lte75kBtuh-40G-MD-0p64UEF | Efficient water heater: 40-gallon medium-draw gas storage water heater (UEF = 0.64) replaces standard/code 40-gallon medium-draw gas storage water heater (UEF= 0.58) | DEER2021 | DEER-WaterHeater-Calculator v.4.2 | 2022-02-09 11:53 | NG-WtrHt-SmlStrg-Gas-lte75kBtuh-40G-MD-0p64UEF | Deem-DEER | Standard | None | 0 | 0 | None |  | 0 |  | 1 | Com | Any | SHW | Heating | WaterHtg_eq | Stor_UEF |  | WtrHt-Com | 40-gallon Gas storage water heater. EF/TE varies by vintage | 40-gallon medium-draw gas storage water heater (UEF= 0.58) | 40-gallon medium-draw gas storage water heater (UEF = 0.64) | Varies by vintage | Stor_UEF-Gas-040gal-MD-0.58UEF | Stor_UEF-Gas-040gal-MD-0.64UEF | Available |  | 0 | 0 |  |  |  | WtrHt-Com |  | None | 2021-01-01 | 2022-12-31 | [5 empty] | Standard |  | 1 | 1 | 0 | Deemed Ex Ante Team |  |  |  | Corrected MeasImpactType to 'Deem-DEER' from 'DEER'.
2021 | NG-WtrHt-SmlStrg-Gas-lte75kBtuh-50G-HI-0p68UEF | Efficient water heater: 50-gallon high-draw gas storage water heater (UEF = 0.68) replaces standard/code 50-gallon high-draw gas storage water heater (UEF= 0.63) | DEER2021 | DEER-WaterHeater-Calculator v.4.2 | 2022-02-09 11:53 | NG-WtrHt-SmlStrg-Gas-lte75kBtuh-50G-HI-0p68UEF | Deem-DEER | Standard | None | 0 | 0 | None |  | 0 |  | 1 | Com | Any | SHW | Heating | WaterHtg_eq | Stor_UEF |  | WtrHt-Com | 50-gallon Gas storage water heater. EF/TE varies by vintage | 50-gallon high-draw gas storage water heater (UEF= 0.63) | 50-gallon high-draw gas storage water heater (UEF = 0.68) | Varies by vintage | Stor_UEF-Gas-050gal-HI-0.63UEF | Stor_UEF-Gas-050gal-HI-0.68UEF | Available |  | 0 | 0 |  |  |  | WtrHt-Com |  | None | 2021-01-01 | 2022-12-31 | [5 empty] | Standard |  | 1 | 1 | 0 | Deemed Ex Ante Team |  |  |  | Corrected MeasImpactType to 'Deem-DEER' from 'DEER'.
2021 | NG-WtrHt-SmlStrg-Gas-lte75kBtuh-50G-MD-0p64UEF | Efficient water heater: 50-gallon medium-draw gas storage water heater (UEF = 0.64) replaces standard/code 50-gallon medium-draw gas storage water heater (UEF= 0.56) | DEER2021 | DEER-WaterHeater-Calculator v.4.2 | 2022-02-09 11:53 | NG-WtrHt-SmlStrg-Gas-lte75kBtuh-50G-MD-0p64UEF | Deem-DEER | Standard | None | 0 | 0 | None |  | 0 |  | 1 | Com | Any | SHW | Heating | WaterHtg_eq | Stor_UEF |  | WtrHt-Com | 50-gallon Gas storage water heater. EF/TE varies by vintage | 50-gallon medium-draw gas storage water heater (UEF= 0.56) | 50-gallon medium-draw gas storage water heater (UEF = 0.64) | Varies by vintage | Stor_UEF-Gas-050gal-MD-0.56UEF | Stor_UEF-Gas-050gal-MD-0.64UEF | Available |  | 0 | 0 |  |  |  | WtrHt-Com |  | None | 2021-01-01 | 2022-12-31 | [5 empty] | Standard |  | 1 | 1 | 0 | Deemed Ex Ante Team |  |  |  | Corrected MeasImpactType to 'Deem-DEER' from 'DEER'.
2021 | Res-DuctSeal-HighToLow-wtd | Residential: Duct Sealing (Total Leakage Reduced from High (40/35%) to Low (15/12%) | DEER2021 | D20v1 | 2021-03-29 20:04 | RB-HV-DuctSeal-HighToLow | DEER | Standard | None |  |  | None |  | 0 |  | 0 | Res | Any | HVAC | VentAirDist | HV_AirDist | DuctLeak |  | HV-DuctSeal | 20% Supply/20% Return Leakage (single and multi-family), 35% Supply Leakage (mobile home) | 6% Supply/6% Return Leakage (single and multi-family), 15% Supply Leakage (mobile home) | 6% Supply/6% Return Leakage (single and multi-family), 15% Supply Leakage (mobile home) |  |  |  | Available |  | 0 | 0 |  | Retro |  | HV-DuctSeal |  | None | 2021-01-01 | [6 empty] | Standard |  | 1 | 1 | 0 | Deemed Ex Ante Team | 2020-11-19 10:40 | Revised duct sealing measure NormUnit to kBTUh for rNCGF for DEER2021. | Deemed Ex Ante Team | Updated to indicate claim/filing status
2021 | Res-DuctSeal-MedToLow-wtd | Residential: Duct Sealing (Total Leakage Reduced from Medium (25/24%) to Low (15/12%) | DEER2021 | D20v1 | 2021-03-29 20:04 | RB-HV-DuctSeal-MedToLow | DEER | Standard | None |  |  | None |  | 0 |  | 0 | Res | Any | HVAC | VentAirDist | HV_AirDist | DuctLeak |  | HV-DuctSeal | 12% Supply/12% Return Leakage (single and multi-family), 25% Supply Leakage (mobile home) | 6% Supply/6% Return Leakage (single and multi-family), 15% Supply Leakage (mobile home) | 6% Supply/6% Return Leakage (single and multi-family), 15% Supply Leakage (mobile home) |  |  |  | Available |  | 0 | 0 |  | Retro |  | HV-DuctSeal |  | None | 2021-01-01 | [6 empty] | Standard |  | 1 | 1 | 0 | Deemed Ex Ante Team | 2020-11-19 10:40 | Revised duct sealing measure NormUnit to kBTUh for rNCGF for DEER2021. | Deemed Ex Ante Team | Updated to indicate claim/filing status
2021 | Res-GasFurnace-AFUE91-ECM | Efficient Residential Gas Furnace - AFUE 91 with ECM supply fan motor | DEER2022 | D22v0 | 2021-10-14 16:48 | Res-GasFurnace-AFUE91-ECM | Deem-DEER | Standard | None |  |  | None |  | 0 |  | 1 | Res | Any | HVAC | SpaceHeat | SpaceHtg_eq | GasFurnace |  | HV-EffFurn | Furnace AFUE 80 with Standard Efficiency supply fan motor | Furnace AFUE 80 with ECM supply fan motor | Efficient Residential Gas Furnace - AFUE 91 with ECM supply fan motor | Furnace-0.80 | Furnace-0.80-ECM | Furnace-0.91-ECM | Available |  | 0 | 0 |  |  |  | HV-EffFurn |  | None | 2022-01-01 | [6 empty] | Standard |  | 1 | 1 | 0 | Deemed Ex Ante Team | 2021-10-14 16:48 | This update reflects: 1) change in federal code effective 2022-01-01 and 2) simulated using CZ2022 weather data. | Deemed Ex Ante Team
2021 | Res-Lighting-InGen_CFLratio0353_CFLfixt-5w | Residential Indoor General Lighting: CFL Fixture replaces pre-existing standard lighting Wattage. Measure includes Code case. Impacts: CFL-based HOU (varies by BldgType) | DEER2017 | D13 v1.0 | 2020-11-24 16:30 | Res-Iltg-dWatt-CFL | DEER | Scaled | BaseRatio | 13 | 13 | None |  | 0 |  | 1 | Res | Any | Lighting | InGen-CFL | Ltg_Fixture | CFL_fixt |  | ILtg-CFL-Res | CFL fixture based on: Ballast; Total Watts = 3.53 | CFL fixture based on: Ballast; Total Watts = 3.53 | CFL fixture based on: CFLpin(5w); Total Watts = 5 | CFLratio0353 | CFLratio0353 | CFLfixt-5w(5w) | Available |  | 0 | 0 | DEER Lighting measure | ErRobNc |  | ILtg-Incand-Res |  | DEER131417 | 2013-01-01 | 2018-06-30 | InEA_modVal |  |  |  |  | Standard | Remove expiry date per Commission Staff direction 2018ScrewInLampSavignsMethods-11Dec2017.pdf | 1 | 1 | 0 | Deemed Ex Ante Team |  | Remove expiry date per Commission Staff direction 2018ScrewInLampSavignsMethods-11Dec2017.pdf |  | Updated to indicate claim/filing status
2021 | RE-WtrHt-FuelSub-SmlInst-HP-lte6kW-replt200kBtuh-HI-3.09UEF | Efficient water heater: 50-gallon electric heat pump water heater (UEF = 3.09) replaces code/standard high-draw gas instantaneous water heater (UEF = 0.81) | DEER2021 | DEER-WaterHeater-Calculator v.4.2 | 2022-02-09 11:53 | RE-WtrHt-FuelSub-SmlInst-HP-lte6kW-replt200kBtuh-HI-3.09UEF | Deem-DEER-FuelSub | Standard | None | 0 | 0 | None |  | 0 |  | 1 | Res | Any | SHW | Heating | WaterHtg_eq | HP_UEF |  | WtrHt-HtPmp | 40-gallon Gas storage water heater. EF/TE varies by vintage | high-draw gas instantaneous water heater (UEF = 0.81) | 50-gallon electric heat pump water heater (UEF = 3.09) | Varies by vintage | Inst_UEF-Gas-lt200kBtuh-HI-0.81UEF | Stor_UEF-ElecHP-050gal-3.09UEF | Available |  | 0 | 0 |  |  |  | WtrHt-HtPmp |  | None | 2021-01-01 | 2022-12-31 | [5 empty] | Standard |  | 1 | 1 | 0 | Deemed Ex Ante Team |  |  |  | Corrected MeasImpactType to 'Deem-DEER-FuelSub' from 'DEER'.
2021 | RE-WtrHt-FuelSub-SmlInst-HP-lte6kW-replt200kBtuh-HI-3.31UEF | Efficient water heater: 50-gallon electric heat pump water heater (UEF = 3.31) replaces code/standard high-draw gas instantaneous water heater (UEF = 0.81) | DEER2021 | DEER-WaterHeater-Calculator v.4.2 | 2022-02-09 11:53 | RE-WtrHt-FuelSub-SmlInst-HP-lte6kW-replt200kBtuh-HI-3.31UEF | Deem-DEER-FuelSub | Standard | None | 0 | 0 | None |  | 0 |  | 1 | Res | Any | SHW | Heating | WaterHtg_eq | HP_UEF |  | WtrHt-HtPmp | 40-gallon Gas storage water heater. EF/TE varies by vintage | high-draw gas instantaneous water heater (UEF = 0.81) | 50-gallon electric heat pump water heater (UEF = 3.31) | Varies by vintage | Inst_UEF-Gas-lt200kBtuh-HI-0.81UEF | Stor_UEF-ElecHP-050gal-3.31UEF | Available |  | 0 | 0 |  |  |  | WtrHt-HtPmp |  | None | 2021-01-01 | 2022-12-31 | [5 empty] | Standard |  | 1 | 1 | 0 | Deemed Ex Ante Team |  |  |  | Corrected MeasImpactType to 'Deem-DEER-FuelSub' from 'DEER'.
2021 | RE-WtrHt-FuelSub-SmlInst-HP-lte6kW-replt200kBtuh-LW-3.09UEF | Efficient water heater: 50-gallon electric heat pump water heater (UEF = 3.09) replaces code/standard low-draw gas instantaneous water heater (UEF = 0.81) | DEER2021 | DEER-WaterHeater-Calculator v.4.2 | 2022-02-09 11:53 | RE-WtrHt-FuelSub-SmlInst-HP-lte6kW-replt200kBtuh-LW-3.09UEF | Deem-DEER-FuelSub | Standard | None | 0 | 0 | None |  | 0 |  | 1 | Res | Any | SHW | Heating | WaterHtg_eq | HP_UEF |  | WtrHt-HtPmp | 40-gallon Gas storage water heater. EF/TE varies by vintage | low-draw gas instantaneous water heater (UEF = 0.81) | 50-gallon electric heat pump water heater (UEF = 3.09) | Varies by vintage | Inst_UEF-Gas-lt200kBtuh-LW-0.81UEF | Stor_UEF-ElecHP-050gal-3.09UEF | Available |  | 0 | 0 |  |  |  | WtrHt-HtPmp |  | None | 2021-01-01 | 2022-12-31 | [5 empty] | Standard |  | 1 | 1 | 0 | Deemed Ex Ante Team |  |  |  | Corrected MeasImpactType to 'Deem-DEER-FuelSub' from 'DEER'.
2021 | RE-WtrHt-FuelSub-SmlInst-HP-lte6kW-replt200kBtuh-LW-3.31UEF | Efficient water heater: 50-gallon electric heat pump water heater (UEF = 3.31) replaces code/standard low-draw gas instantaneous water heater (UEF = 0.81) | DEER2021 | DEER-WaterHeater-Calculator v.4.2 | 2022-02-09 11:53 | RE-WtrHt-FuelSub-SmlInst-HP-lte6kW-replt200kBtuh-LW-3.31UEF | Deem-DEER-FuelSub | Standard | None | 0 | 0 | None |  | 0 |  | 1 | Res | Any | SHW | Heating | WaterHtg_eq | HP_UEF |  | WtrHt-HtPmp | 40-gallon Gas storage water heater. EF/TE varies by vintage | low-draw gas instantaneous water heater (UEF = 0.81) | 50-gallon electric heat pump water heater (UEF = 3.31) | Varies by vintage | Inst_UEF-Gas-lt200kBtuh-LW-0.81UEF | Stor_UEF-ElecHP-050gal-3.31UEF | Available |  | 0 | 0 |  |  |  | WtrHt-HtPmp |  | None | 2021-01-01 | 2022-12-31 | [5 empty] | Standard |  | 1 | 1 | 0 | Deemed Ex Ante Team |  |  |  | Corrected MeasImpactType to 'Deem-DEER-FuelSub' from 'DEER'.
2021 | RE-WtrHt-FuelSub-SmlInst-HP-lte6kW-replt200kBtuh-MD-3.09UEF | Efficient water heater: 50-gallon electric heat pump water heater (UEF = 3.09) replaces code/standard medium-draw gas instantaneous water heater (UEF = 0.81) | DEER2021 | DEER-WaterHeater-Calculator v.4.2 | 2022-02-09 11:53 | RE-WtrHt-FuelSub-SmlInst-HP-lte6kW-replt200kBtuh-MD-3.09UEF | Deem-DEER-FuelSub | Standard | None | 0 | 0 | None |  | 0 |  | 1 | Res | Any | SHW | Heating | WaterHtg_eq | HP_UEF |  | WtrHt-HtPmp | 40-gallon Gas storage water heater. EF/TE varies by vintage | medium-draw gas instantaneous water heater (UEF = 0.81) | 50-gallon electric heat pump water heater (UEF = 3.09) | Varies by vintage | Inst_UEF-Gas-lt200kBtuh-MD-0.81UEF | Stor_UEF-ElecHP-050gal-3.09UEF | Available |  | 0 | 0 |  |  |  | WtrHt-HtPmp |  | None | 2021-01-01 | 2022-12-31 | [5 empty] | Standard |  | 1 | 1 | 0 | Deemed Ex Ante Team |  |  |  | Corrected MeasImpactType to 'Deem-DEER-FuelSub' from 'DEER'.
2021 | RE-WtrHt-FuelSub-SmlInst-HP-lte6kW-replt200kBtuh-MD-3.31UEF | Efficient water heater: 50-gallon electric heat pump water heater (UEF = 3.31) replaces code/standard medium-draw gas instantaneous water heater (UEF = 0.81) | DEER2021 | DEER-WaterHeater-Calculator v.4.2 | 2022-02-09 11:53 | RE-WtrHt-FuelSub-SmlInst-HP-lte6kW-replt200kBtuh-MD-3.31UEF | Deem-DEER-FuelSub | Standard | None | 0 | 0 | None |  | 0 |  | 1 | Res | Any | SHW | Heating | WaterHtg_eq | HP_UEF |  | WtrHt-HtPmp | 40-gallon Gas storage water heater. EF/TE varies by vintage | medium-draw gas instantaneous water heater (UEF = 0.81) | 50-gallon electric heat pump water heater (UEF = 3.31) | Varies by vintage | Inst_UEF-Gas-lt200kBtuh-MD-0.81UEF | Stor_UEF-ElecHP-050gal-3.31UEF | Available |  | 0 | 0 |  |  |  | WtrHt-HtPmp |  | None | 2021-01-01 | 2022-12-31 | [5 empty] | Standard |  | 1 | 1 | 0 | Deemed Ex Ante Team |  |  |  | Corrected MeasImpactType to 'Deem-DEER-FuelSub' from 'DEER'.
2021 | RE-WtrHt-FuelSub-SmlStrg-HP-lte6kW-rep30G-MD-3.09UEF-50g | Efficient water heater: 50-gallon electric heat pump water heater (UEF = 3.09) replaces code/standard 30-gallon medium-draw gas storage water heater (UEF = 0.60) | DEER2021 | DEER-WaterHeater-Calculator v.4.2 | 2022-02-09 11:53 | RE-WtrHt-FuelSub-SmlStrg-HP-lte6kW-rep30G-MD-3.09UEF-50g | Deem-DEER-FuelSub | Standard | None | 0 | 0 | None |  | 0 |  | 1 | Res | Any | SHW | Heating | WaterHtg_eq | HP_UEF |  | WtrHt-HtPmp | 30-gallon Gas storage water heater. EF/TE varies by vintage | 30-gallon medium-draw gas storage water heater (UEF = 0.60) | 50-gallon electric heat pump water heater (UEF = 3.09) | Varies by vintage | Stor_UEF-Gas-030gal-MD-0.60UEF | Stor_UEF-ElecHP-050gal-3.09UEF | Available |  | 0 | 0 |  |  |  | WtrHt-HtPmp |  | None | 2021-01-01 | 2022-12-31 | [5 empty] | Standard |  | 1 | 1 | 0 | Deemed Ex Ante Team |  |  |  | Corrected MeasImpactType to 'Deem-DEER-FuelSub' from 'DEER'.
2021 | RE-WtrHt-FuelSub-SmlStrg-HP-lte6kW-rep30G-MD-3p31UEF-50g | Efficient water heater: 50-gallon electric heat pump water heater (UEF = 3.31) replaces code/standard 30-gallon medium-draw gas storage water heater (UEF = 0.60) | DEER2021 | DEER-WaterHeater-Calculator v.4.2 | 2022-02-09 11:53 | RE-WtrHt-FuelSub-SmlStrg-HP-lte6kW-rep30G-MD-3p31UEF-50g | Deem-DEER-FuelSub | Standard | None | 0 | 0 | None |  | 0 |  | 1 | Res | Any | SHW | Heating | WaterHtg_eq | HP_UEF |  | WtrHt-HtPmp | 30-gallon Gas storage water heater. EF/TE varies by vintage | 30-gallon medium-draw gas storage water heater (UEF = 0.60) | 50-gallon electric heat pump water heater (UEF = 3.31) | Varies by vintage | Stor_UEF-Gas-030gal-MD-0.60UEF | Stor_UEF-ElecHP-050gal-3.31UEF | Available |  | 0 | 0 |  |  |  | WtrHt-HtPmp |  | None | 2021-01-01 | 2022-12-31 | [5 empty] | Standard |  | 1 | 1 | 0 | Deemed Ex Ante Team |  |  |  | Corrected MeasImpactType to 'Deem-DEER-FuelSub' from 'DEER'.
2021 | RE-WtrHt-FuelSub-SmlStrg-HP-lte6kW-rep40G-HI-3.09UEF-50g | Efficient water heater: 50-gallon electric heat pump water heater (UEF = 3.09) replaces code/standard 40-gallon high-draw gas storage water heater (UEF = 0.64) | DEER2021 | DEER-WaterHeater-Calculator v.4.2 | 2022-02-09 11:53 | RE-WtrHt-FuelSub-SmlStrg-HP-lte6kW-rep40G-HI-3.09UEF-50g | Deem-DEER-FuelSub | Standard | None | 0 | 0 | None |  | 0 |  | 1 | Res | Any | SHW | Heating | WaterHtg_eq | HP_UEF |  | WtrHt-HtPmp | 40-gallon Gas storage water heater. EF/TE varies by vintage | 40-gallon high-draw gas storage water heater (UEF = 0.64) | 50-gallon electric heat pump water heater (UEF = 3.09) | Varies by vintage | Stor_UEF-Gas-040gal-HI-0.64UEF | Stor_UEF-ElecHP-050gal-3.09UEF | Available |  | 0 | 0 |  |  |  | WtrHt-HtPmp |  | None | 2021-01-01 | 2022-12-31 | [5 empty] | Standard |  | 1 | 1 | 0 | Deemed Ex Ante Team |  |  |  | Corrected MeasImpactType to 'Deem-DEER-FuelSub' from 'DEER'.
2021 | RE-WtrHt-FuelSub-SmlStrg-HP-lte6kW-rep40G-HI-3p31UEF-50g | Efficient water heater: 50-gallon electric heat pump water heater (UEF = 3.31) replaces code/standard 40-gallon high-draw gas storage water heater (UEF = 0.64) | DEER2021 | DEER-WaterHeater-Calculator v.4.2 | 2022-02-09 11:53 | RE-WtrHt-FuelSub-SmlStrg-HP-lte6kW-rep40G-HI-3p31UEF-50g | Deem-DEER-FuelSub | Standard | None | 0 | 0 | None |  | 0 |  | 1 | Res | Any | SHW | Heating | WaterHtg_eq | HP_UEF |  | WtrHt-HtPmp | 40-gallon Gas storage water heater. EF/TE varies by vintage | 40-gallon high-draw gas storage water heater (UEF = 0.64) | 50-gallon electric heat pump water heater (UEF = 3.31) | Varies by vintage | Stor_UEF-Gas-040gal-HI-0.64UEF | Stor_UEF-ElecHP-050gal-3.31UEF | Available |  | 0 | 0 |  |  |  | WtrHt-HtPmp |  | None | 2021-01-01 | 2022-12-31 | [5 empty] | Standard |  | 1 | 1 | 0 | Deemed Ex Ante Team |  |  |  | Corrected MeasImpactType to 'Deem-DEER-FuelSub' from 'DEER'.
2021 | RE-WtrHt-FuelSub-SmlStrg-HP-lte6kW-rep40G-MD-3.09UEF-50g | Efficient water heater: 50-gallon electric heat pump water heater (UEF = 3.09) replaces code/standard 40-gallon medium-draw gas storage water heater (UEF = 0.58) | DEER2021 | DEER-WaterHeater-Calculator v.4.2 | 2022-02-09 11:53 | RE-WtrHt-FuelSub-SmlStrg-HP-lte6kW-rep40G-MD-3.09UEF-50g | Deem-DEER-FuelSub | Standard | None | 0 | 0 | None |  | 0 |  | 1 | Res | Any | SHW | Heating | WaterHtg_eq | HP_UEF |  | WtrHt-HtPmp | 40-gallon Gas storage water heater. EF/TE varies by vintage | 40-gallon medium-draw gas storage water heater (UEF = 0.58) | 50-gallon electric heat pump water heater (UEF = 3.09) | Varies by vintage | Stor_UEF-Gas-040gal-MD-0.58UEF | Stor_UEF-ElecHP-050gal-3.09UEF | Available |  | 0 | 0 |  |  |  | WtrHt-HtPmp |  | None | 2021-01-01 | 2022-12-31 | [5 empty] | Standard |  | 1 | 1 | 0 | Deemed Ex Ante Team |  |  |  | Corrected MeasImpactType to 'Deem-DEER-FuelSub' from 'DEER'.
2021 | RE-WtrHt-FuelSub-SmlStrg-HP-lte6kW-rep40G-MD-3p31UEF-50g | Efficient water heater: 50-gallon electric heat pump water heater (UEF = 3.31) replaces code/standard 40-gallon medium-draw gas storage water heater (UEF = 0.58) | DEER2021 | DEER-WaterHeater-Calculator v.4.2 | 2022-02-09 11:53 | RE-WtrHt-FuelSub-SmlStrg-HP-lte6kW-rep40G-MD-3p31UEF-50g | Deem-DEER-FuelSub | Standard | None | 0 | 0 | None |  | 0 |  | 1 | Res | Any | SHW | Heating | WaterHtg_eq | HP_UEF |  | WtrHt-HtPmp | 40-gallon Gas storage water heater. EF/TE varies by vintage | 40-gallon medium-draw gas storage water heater (UEF = 0.58) | 50-gallon electric heat pump water heater (UEF = 3.31) | Varies by vintage | Stor_UEF-Gas-040gal-MD-0.58UEF | Stor_UEF-ElecHP-050gal-3.31UEF | Available |  | 0 | 0 |  |  |  | WtrHt-HtPmp |  | None | 2021-01-01 | 2022-12-31 | [5 empty] | Standard |  | 1 | 1 | 0 | Deemed Ex Ante Team |  |  |  | Corrected MeasImpactType to 'Deem-DEER-FuelSub' from 'DEER'.
2021 | RE-WtrHt-FuelSub-SmlStrg-HP-lte6kW-rep50G-HI-3.09UEF-50g | Efficient water heater: 50-gallon electric heat pump water heater (UEF = 3.09) replaces code/standard 50-gallon high-draw gas storage water heater (UEF = 0.63) | DEER2021 | DEER-WaterHeater-Calculator v.4.2 | 2022-02-09 11:53 | RE-WtrHt-FuelSub-SmlStrg-HP-lte6kW-rep50G-HI-3.09UEF-50g | Deem-DEER-FuelSub | Standard | None | 0 | 0 | None |  | 0 |  | 1 | Res | Any | SHW | Heating | WaterHtg_eq | HP_UEF |  | WtrHt-HtPmp | 50-gallon Gas storage water heater. EF/TE varies by vintage | 50-gallon high-draw gas storage water heater (UEF = 0.63) | 50-gallon electric heat pump water heater (UEF = 3.09) | Varies by vintage | Stor_UEF-Gas-050gal-HI-0.63UEF | Stor_UEF-ElecHP-050gal-3.09UEF | Available |  | 0 | 0 |  |  |  | WtrHt-HtPmp |  | None | 2021-01-01 | 2022-12-31 | [5 empty] | Standard |  | 1 | 1 | 0 | Deemed Ex Ante Team |  |  |  | Corrected MeasImpactType to 'Deem-DEER-FuelSub' from 'DEER'.
2021 | RE-WtrHt-FuelSub-SmlStrg-HP-lte6kW-rep50G-HI-3p31UEF-50g | Efficient water heater: 50-gallon electric heat pump water heater (UEF = 3.31) replaces code/standard 50-gallon high-draw gas storage water heater (UEF = 0.63) | DEER2021 | DEER-WaterHeater-Calculator v.4.2 | 2022-02-09 11:53 | RE-WtrHt-FuelSub-SmlStrg-HP-lte6kW-rep50G-HI-3p31UEF-50g | Deem-DEER-FuelSub | Standard | None | 0 | 0 | None |  | 0 |  | 1 | Res | Any | SHW | Heating | WaterHtg_eq | HP_UEF |  | WtrHt-HtPmp | 50-gallon Gas storage water heater. EF/TE varies by vintage | 50-gallon high-draw gas storage water heater (UEF = 0.63) | 50-gallon electric heat pump water heater (UEF = 3.31) | Varies by vintage | Stor_UEF-Gas-050gal-HI-0.63UEF | Stor_UEF-ElecHP-050gal-3.31UEF | Available |  | 0 | 0 |  |  |  | WtrHt-HtPmp |  | None | 2021-01-01 | 2022-12-31 | [5 empty] | Standard |  | 1 | 1 | 0 | Deemed Ex Ante Team |  |  |  | Corrected MeasImpactType to 'Deem-DEER-FuelSub' from 'DEER'.
2021 | RE-WtrHt-FuelSub-SmlStrg-HP-lte6kW-rep50G-MD-3.09UEF-50g | Efficient water heater: 50-gallon electric heat pump water heater (UEF = 3.09) replaces code/standard 50-gallon medium-draw gas storage water heater (UEF = 0.56) | DEER2021 | DEER-WaterHeater-Calculator v.4.2 | 2022-02-09 11:53 | RE-WtrHt-FuelSub-SmlStrg-HP-lte6kW-rep50G-MD-3.09UEF-50g | Deem-DEER-FuelSub | Standard | None | 0 | 0 | None |  | 0 |  | 1 | Res | Any | SHW | Heating | WaterHtg_eq | HP_UEF |  | WtrHt-HtPmp | 50-gallon Gas storage water heater. EF/TE varies by vintage | 50-gallon medium-draw gas storage water heater (UEF = 0.56) | 50-gallon electric heat pump water heater (UEF = 3.09) | Varies by vintage | Stor_UEF-Gas-050gal-MD-0.56UEF | Stor_UEF-ElecHP-050gal-3.09UEF | Available |  | 0 | 0 |  |  |  | WtrHt-HtPmp |  | None | 2021-01-01 | 2022-12-31 | [5 empty] | Standard |  | 1 | 1 | 0 | Deemed Ex Ante Team |  |  |  | Corrected MeasImpactType to 'Deem-DEER-FuelSub' from 'DEER'.
2021 | RE-WtrHt-FuelSub-SmlStrg-HP-lte6kW-rep50G-MD-3p31UEF-50g | Efficient water heater: 50-gallon electric heat pump water heater (UEF = 3.31) replaces code/standard 50-gallon medium-draw gas storage water heater (UEF = 0.56) | DEER2021 | DEER-WaterHeater-Calculator v.4.2 | 2022-02-09 11:53 | RE-WtrHt-FuelSub-SmlStrg-HP-lte6kW-rep50G-MD-3p31UEF-50g | Deem-DEER-FuelSub | Standard | None | 0 | 0 | None |  | 0 |  | 1 | Res | Any | SHW | Heating | WaterHtg_eq | HP_UEF |  | WtrHt-HtPmp | 50-gallon Gas storage water heater. EF/TE varies by vintage | 50-gallon medium-draw gas storage water heater (UEF = 0.56) | 50-gallon electric heat pump water heater (UEF = 3.31) | Varies by vintage | Stor_UEF-Gas-050gal-MD-0.56UEF | Stor_UEF-ElecHP-050gal-3.31UEF | Available |  | 0 | 0 |  |  |  | WtrHt-HtPmp |  | None | 2021-01-01 | 2022-12-31 | [5 empty] | Standard |  | 1 | 1 | 0 | Deemed Ex Ante Team |  |  |  | Corrected MeasImpactType to 'Deem-DEER-FuelSub' from 'DEER'.
2021 | RE-WtrHt-FuelSub-SmlStrg-HP-lte6kW-rep60G-HI-3p33UEF-80g | Efficient water heater: 65-gallon electric heat pump water heater (UEF = 3.33) replaces 60-gallon high-draw gas storage water heater (UEF = 0.61) | DEER2021 | DEER-WaterHeater-Calculator v.4.2 | 2022-02-09 11:53 | RE-WtrHt-FuelSub-SmlStrg-HP-lte6kW-rep60G-HI-3p33UEF-80g | Deem-DEER-FuelSub | Standard | None | 0 | 0 | None |  | 0 |  | 1 | Res | Any | SHW | Heating | WaterHtg_eq | HP_UEF |  | WtrHt-HtPmp | 60-gallon Gas storage water heater. EF/TE varies by vintage | 60-gallon high-draw gas storage water heater (UEF = 0.61) | 65-gallon electric heat pump water heater (UEF = 3.33) | Varies by vintage | Stor_UEF-Gas-060gal-HI-0.61UEF | Stor_UEF-ElecHP-065gal-3.33UEF | Available |  | 0 | 0 |  |  |  | WtrHt-HtPmp |  | None | 2021-01-01 | 2022-12-31 | [5 empty] | Standard |  | 1 | 1 | 0 | Deemed Ex Ante Team |  |  |  | Corrected MeasImpactType to 'Deem-DEER-FuelSub' from 'DEER'.
2021 | RE-WtrHt-FuelSub-SmlStrg-HP-lte6kW-rep75G-HI-3p42UEF-80g | Efficient water heater: 80-gallon electric heat pump water heater (UEF = 3.42) replaces 75-gallon high-draw gas storage water heater (UEF = 0.59) | DEER2021 | DEER-WaterHeater-Calculator v.4.2 | 2022-02-09 11:53 | RE-WtrHt-FuelSub-SmlStrg-HP-lte6kW-rep75G-HI-3p42UEF-80g | Deem-DEER-FuelSub | Standard | None | 0 | 0 | None |  | 0 |  | 1 | Res | Any | SHW | Heating | WaterHtg_eq | HP_UEF |  | WtrHt-HtPmp | 75-gallon Gas storage water heater. EF/TE varies by vintage | 75-gallon high-draw gas storage water heater (UEF = 0.59) | 80-gallon electric heat pump water heater (UEF = 3.42) | Varies by vintage | Stor_UEF-Gas-075gal-HI-0.59UEF | Stor_UEF-ElecHP-080gal-3.42UEF | Available |  | 0 | 0 |  |  |  | WtrHt-HtPmp |  | None | 2021-01-01 | 2022-12-31 | [5 empty] | Standard |  | 1 | 1 | 0 | Deemed Ex Ante Team |  |  |  | Corrected MeasImpactType to 'Deem-DEER-FuelSub' from 'DEER'.
2021 | RE-WtrHt-SmlStrg-HP-lte6kW-65G-3p33UEF | Efficient water heater: 65-gallon electric heat pump water heater (UEF = 3.33) replaces 65-gallon electric heat pump water heater (UEF = 2.91) | DEER2021 | DEER-WaterHeater-Calculator v.4.2 | 2022-02-09 11:53 | RE-WtrHt-SmlStrg-HP-lte6kW-65G-3p33UEF | Deem-DEER | Standard | None | 0 | 0 | None |  | 0 |  | 1 | Res | Any | SHW | Heating | WaterHtg_eq | HP_UEF |  | WtrHt-HtPmp | 60-gallon Elec storage water heater. EF/TE varies by vintage | 65-gallon electric heat pump water heater (UEF = 2.91) | 65-gallon electric heat pump water heater (UEF = 3.33) | Varies by vintage | Stor_UEF-ElecHP-065gal-2.91UEF | Stor_UEF-ElecHP-065gal-3.33UEF | Available |  | 0 | 0 |  |  |  | WtrHt-HtPmp |  | None | 2021-01-01 | 2022-12-31 | [5 empty] | Standard |  | 1 | 1 | 0 | Deemed Ex Ante Team |  |  |  | Corrected MeasImpactType to 'Deem-DEER' from 'DEER'.
2021 | RE-WtrHt-SmlStrg-HP-lte6kW-80G-3p42UEF | Efficient water heater: 80-gallon electric heat pump water heater (UEF = 3.42) replaces 80-gallon electric heat pump water heater (UEF = 3.00) | DEER2021 | DEER-WaterHeater-Calculator v.4.2 | 2022-02-09 11:53 | RE-WtrHt-SmlStrg-HP-lte6kW-80G-3p42UEF | Deem-DEER | Standard | None | 0 | 0 | None |  | 0 |  | 1 | Res | Any | SHW | Heating | WaterHtg_eq | HP_UEF |  | WtrHt-HtPmp | 75-gallon Elec storage water heater. EF/TE varies by vintage | 80-gallon electric heat pump water heater (UEF = 3.00) | 80-gallon electric heat pump water heater (UEF = 3.42) | Varies by vintage | Stor_UEF-ElecHP-080gal-3.00UEF | Stor_UEF-ElecHP-080gal-3.42UEF | Available |  | 0 | 0 |  |  |  | WtrHt-HtPmp |  | None | 2021-01-01 | 2022-12-31 | [5 empty] | Standard |  | 1 | 1 | 0 | Deemed Ex Ante Team |  |  |  | Corrected MeasImpactType to 'Deem-DEER' from 'DEER'.
2021 | RE-WtrHt-SmlStrg-HP-lte6kW-rep30G-MD-3p09UEF-50g | Efficient water heater: 50-gallon electric heat pump water heater (UEF = 3.09) replaces code/standard 30-gallon medium-draw electric storage water heater (UEF = 0.92) | DEER2021 | DEER-WaterHeater-Calculator v.4.2 | 2022-02-09 11:53 | RE-WtrHt-SmlStrg-HP-lte6kW-rep30G-MD-3p09UEF-50g | Deem-DEER | Standard | None | 0 | 0 | None |  | 0 |  | 1 | Res | Any | SHW | Heating | WaterHtg_eq | HP_UEF |  | WtrHt-HtPmp | 30-gallon Elec storage water heater. EF/TE varies by vintage | 30-gallon medium-draw electric storage water heater (UEF = 0.92) | 50-gallon electric heat pump water heater (UEF = 3.09) | Varies by vintage | Stor_UEF-Elec-030gal-MD-0.92UEF | Stor_UEF-ElecHP-050gal-3.09UEF | Available |  | 0 | 0 |  |  |  | WtrHt-HtPmp |  | None | 2021-01-01 | 2022-12-31 | [5 empty] | Standard |  | 1 | 1 | 0 | Deemed Ex Ante Team |  |  |  | Corrected MeasImpactType to 'Deem-DEER' from 'DEER'.
2021 | RE-WtrHt-SmlStrg-HP-lte6kW-rep30G-MD-3p31UEF-50g | Efficient water heater: 50-gallon electric heat pump water heater (UEF = 3.31) replaces code/standard 30-gallon medium-draw electric storage water heater (UEF = 0.92) | DEER2021 | DEER-WaterHeater-Calculator v.4.2 | 2022-02-09 11:53 | RE-WtrHt-SmlStrg-HP-lte6kW-rep30G-MD-3p31UEF-50g | Deem-DEER | Standard | None | 0 | 0 | None |  | 0 |  | 1 | Res | Any | SHW | Heating | WaterHtg_eq | HP_UEF |  | WtrHt-HtPmp | 30-gallon Elec storage water heater. EF/TE varies by vintage | 30-gallon medium-draw electric storage water heater (UEF = 0.92) | 50-gallon electric heat pump water heater (UEF = 3.31) | Varies by vintage | Stor_UEF-Elec-030gal-MD-0.92UEF | Stor_UEF-ElecHP-050gal-3.31UEF | Available |  | 0 | 0 |  |  |  | WtrHt-HtPmp |  | None | 2021-01-01 | 2022-12-31 | [5 empty] | Standard |  | 1 | 1 | 0 | Deemed Ex Ante Team |  |  |  | Corrected MeasImpactType to 'Deem-DEER' from 'DEER'.
2021 | RE-WtrHt-SmlStrg-HP-lte6kW-rep40G-MD-3p09UEF-50g | Efficient water heater: 50-gallon electric heat pump water heater (UEF = 3.09) replaces code/standard 40-gallon medium-draw electric storage water heater (UEF = 0.92) | DEER2021 | DEER-WaterHeater-Calculator v.4.2 | 2022-02-09 11:53 | RE-WtrHt-SmlStrg-HP-lte6kW-rep40G-MD-3p09UEF-50g | Deem-DEER | Standard | None | 0 | 0 | None |  | 0 |  | 1 | Res | Any | SHW | Heating | WaterHtg_eq | HP_UEF |  | WtrHt-HtPmp | 40-gallon Elec storage water heater. EF/TE varies by vintage | 40-gallon medium-draw electric storage water heater (UEF = 0.92) | 50-gallon electric heat pump water heater (UEF = 3.09) | Varies by vintage | Stor_UEF-Elec-040gal-MD-0.92UEF | Stor_UEF-ElecHP-050gal-3.09UEF | Available |  | 0 | 0 |  |  |  | WtrHt-HtPmp |  | None | 2021-01-01 | 2022-12-31 | [5 empty] | Standard |  | 1 | 1 | 0 | Deemed Ex Ante Team |  |  |  | Corrected MeasImpactType to 'Deem-DEER' from 'DEER'.
2021 | RE-WtrHt-SmlStrg-HP-lte6kW-rep40G-MD-3p31UEF-50g | Efficient water heater: 50-gallon electric heat pump water heater (UEF = 3.31) replaces code/standard 40-gallon medium-draw electric storage water heater (UEF = 0.92) | DEER2021 | DEER-WaterHeater-Calculator v.4.2 | 2022-02-09 11:53 | RE-WtrHt-SmlStrg-HP-lte6kW-rep40G-MD-3p31UEF-50g | Deem-DEER | Standard | None | 0 | 0 | None |  | 0 |  | 1 | Res | Any | SHW | Heating | WaterHtg_eq | HP_UEF |  | WtrHt-HtPmp | 40-gallon Elec storage water heater. EF/TE varies by vintage | 40-gallon medium-draw electric storage water heater (UEF = 0.92) | 50-gallon electric heat pump water heater (UEF = 3.31) | Varies by vintage | Stor_UEF-Elec-040gal-MD-0.92UEF | Stor_UEF-ElecHP-050gal-3.31UEF | Available |  | 0 | 0 |  |  |  | WtrHt-HtPmp |  | None | 2021-01-01 | 2022-12-31 | [5 empty] | Standard |  | 1 | 1 | 0 | Deemed Ex Ante Team |  |  |  | Corrected MeasImpactType to 'Deem-DEER' from 'DEER'.
2021 | RE-WtrHt-SmlStrg-HP-lte6kW-rep50G-MD-3p09UEF-50g | Efficient water heater: 50-gallon electric heat pump water heater (UEF = 3.09) replaces code/standard 50-gallon medium-draw electric storage water heater (UEF = 0.92) | DEER2021 | DEER-WaterHeater-Calculator v.4.2 | 2022-02-09 11:53 | RE-WtrHt-SmlStrg-HP-lte6kW-rep50G-MD-3p09UEF-50g | Deem-DEER | Standard | None | 0 | 0 | None |  | 0 |  | 1 | Res | Any | SHW | Heating | WaterHtg_eq | HP_UEF |  | WtrHt-HtPmp | 50-gallon Elec storage water heater. EF/TE varies by vintage | 50-gallon medium-draw electric storage water heater (UEF = 0.92) | 50-gallon electric heat pump water heater (UEF = 3.09) | Varies by vintage | Stor_UEF-Elec-050gal-MD-0.92UEF | Stor_UEF-ElecHP-050gal-3.09UEF | Available |  | 0 | 0 |  |  |  | WtrHt-HtPmp |  | None | 2021-01-01 | 2022-12-31 | [5 empty] | Standard |  | 1 | 1 | 0 | Deemed Ex Ante Team |  |  |  | Corrected MeasImpactType to 'Deem-DEER' from 'DEER'.
2021 | RE-WtrHt-SmlStrg-HP-lte6kW-rep50G-MD-3p31UEF-50g | Efficient water heater: 50-gallon electric heat pump water heater (UEF = 3.31) replaces code/standard 50-gallon medium-draw electric storage water heater (UEF = 0.92) | DEER2021 | DEER-WaterHeater-Calculator v.4.2 | 2022-02-09 11:53 | RE-WtrHt-SmlStrg-HP-lte6kW-rep50G-MD-3p31UEF-50g | Deem-DEER | Standard | None | 0 | 0 | None |  | 0 |  | 1 | Res | Any | SHW | Heating | WaterHtg_eq | HP_UEF |  | WtrHt-HtPmp | 50-gallon Elec storage water heater. EF/TE varies by vintage | 50-gallon medium-draw electric storage water heater (UEF = 0.92) | 50-gallon electric heat pump water heater (UEF = 3.31) | Varies by vintage | Stor_UEF-Elec-050gal-MD-0.92UEF | Stor_UEF-ElecHP-050gal-3.31UEF | Available |  | 0 | 0 |  |  |  | WtrHt-HtPmp |  | None | 2021-01-01 | 2022-12-31 | [5 empty] | Standard |  | 1 | 1 | 0 | Deemed Ex Ante Team |  |  |  | Corrected MeasImpactType to 'Deem-DEER' from 'DEER'.
2021 | RG-WtrHt-SmlInst-Gas-lt200kBtuh-lt2G-HI-0p81UEF-40g | Efficient water heater: small high-draw gas instantaneous water heater (UEF = 0.81) replaces standard/code 40-gallon high-draw gas storage water heater (UEF = 0.64) | DEER2021 | DEER-WaterHeater-Calculator v.4.2 | 2022-02-09 11:53 | RG-WtrHt-SmlInst-Gas-lt200kBtuh-lt2G-HI-0p81UEF-40g | Deem-DEER | Standard | None | 0 | 0 | None |  | 0 |  | 1 | Res | Any | SHW | Heating | WaterHtg_eq | Instant_UEF |  | WtrHt-Instant-Res | 40-gallon Gas storage water heater. EF/TE varies by vintage | 40-gallon high-draw gas storage water heater (UEF = 0.64) | small high-draw gas instantaneous water heater (UEF = 0.81) | Varies by vintage | Stor_UEF-Gas-040gal-HI-0.64UEF | Inst_UEF-Gas-lt200kBtuh-HI-0.81UEF | Available |  | 0 | 0 |  |  |  | WtrHt-Instant-Res |  | None | 2021-01-01 | 2022-12-31 | [5 empty] | Standard |  | 1 | 1 | 0 | Deemed Ex Ante Team |  |  |  | Corrected MeasImpactType to 'Deem-DEER' from 'DEER'.
2021 | RG-WtrHt-SmlInst-Gas-lt200kBtuh-lt2G-HI-0p87UEF-40g | Efficient water heater: small high-draw gas instantaneous water heater (UEF = 0.87) replaces standard/code 40-gallon high-draw gas storage water heater (UEF = 0.64) | DEER2021 | DEER-WaterHeater-Calculator v.4.2 | 2022-02-09 11:53 | RG-WtrHt-SmlInst-Gas-lt200kBtuh-lt2G-HI-0p87UEF-40g | Deem-DEER | Standard | None | 0 | 0 | None |  | 0 |  | 1 | Res | Any | SHW | Heating | WaterHtg_eq | Instant_UEF |  | WtrHt-Instant-Res | 40-gallon Gas storage water heater. EF/TE varies by vintage | 40-gallon high-draw gas storage water heater (UEF = 0.64) | small high-draw gas instantaneous water heater (UEF = 0.87) | Varies by vintage | Stor_UEF-Gas-040gal-HI-0.64UEF | Inst_UEF-Gas-lt200kBtuh-HI-0.87UEF | Available |  | 0 | 0 |  |  |  | WtrHt-Instant-Res |  | None | 2021-01-01 | 2022-12-31 | [5 empty] | Standard |  | 1 | 1 | 0 | Deemed Ex Ante Team |  |  |  | Corrected MeasImpactType to 'Deem-DEER' from 'DEER'.
2021 | RG-WtrHt-SmlInst-Gas-lt200kBtuh-lt2G-HI-0p95UEF-40g | Efficient water heater: small high-draw gas instantaneous water heater (UEF = 0.95) replaces standard/code 40-gallon high-draw gas storage water heater (UEF = 0.64) | DEER2021 | DEER-WaterHeater-Calculator v.4.2 | 2022-02-09 11:53 | RG-WtrHt-SmlInst-Gas-lt200kBtuh-lt2G-HI-0p95UEF-40g | Deem-DEER | Standard | None | 0 | 0 | None |  | 0 |  | 1 | Res | Any | SHW | Heating | WaterHtg_eq | Instant_UEF |  | WtrHt-Instant-Res | 40-gallon Gas storage water heater. EF/TE varies by vintage | 40-gallon high-draw gas storage water heater (UEF = 0.64) | small high-draw gas instantaneous water heater (UEF = 0.95) | Varies by vintage | Stor_UEF-Gas-040gal-HI-0.64UEF | Inst_UEF-Gas-lt200kBtuh-HI-0.95UEF | Available |  | 0 | 0 |  |  |  | WtrHt-Instant-Res |  | None | 2021-01-01 | 2022-12-31 | [5 empty] | Standard |  | 1 | 1 | 0 | Deemed Ex Ante Team |  |  |  | Corrected MeasImpactType to 'Deem-DEER' from 'DEER'.
2021 | RG-WtrHt-SmlInst-Gas-lt200kBtuh-lt2G-LW-0p81UEF-40g | Efficient water heater: small low-draw gas instantaneous water heater (UEF = 0.81) replaces standard/code 40-gallon low-draw gas storage water heater (UEF = 0.52) | DEER2021 | DEER-WaterHeater-Calculator v.4.2 | 2022-02-09 11:53 | RG-WtrHt-SmlInst-Gas-lt200kBtuh-lt2G-LW-0p81UEF-40g | Deem-DEER | Standard | None | 0 | 0 | None |  | 0 |  | 1 | Res | Any | SHW | Heating | WaterHtg_eq | Instant_UEF |  | WtrHt-Instant-Res | 40-gallon Gas storage water heater. EF/TE varies by vintage | 40-gallon low-draw gas storage water heater (UEF = 0.52) | small low-draw gas instantaneous water heater (UEF = 0.81) | Varies by vintage | Stor_UEF-Gas-040gal-LW-0.52UEF | Inst_UEF-Gas-lt200kBtuh-LW-0.81UEF | Available |  | 0 | 0 |  |  |  | WtrHt-Instant-Res |  | None | 2021-01-01 | 2022-12-31 | [5 empty] | Standard |  | 1 | 1 | 0 | Deemed Ex Ante Team |  |  |  | Corrected MeasImpactType to 'Deem-DEER' from 'DEER'.
2021 | RG-WtrHt-SmlInst-Gas-lt200kBtuh-lt2G-LW-0p87UEF-40g | Efficient water heater: small low-draw gas instantaneous water heater (UEF = 0.87) replaces standard/code 40-gallon low-draw gas storage water heater (UEF = 0.52) | DEER2021 | DEER-WaterHeater-Calculator v.4.2 | 2022-02-09 11:53 | RG-WtrHt-SmlInst-Gas-lt200kBtuh-lt2G-LW-0p87UEF-40g | Deem-DEER | Standard | None | 0 | 0 | None |  | 0 |  | 1 | Res | Any | SHW | Heating | WaterHtg_eq | Instant_UEF |  | WtrHt-Instant-Res | 40-gallon Gas storage water heater. EF/TE varies by vintage | 40-gallon low-draw gas storage water heater (UEF = 0.52) | small low-draw gas instantaneous water heater (UEF = 0.87) | Varies by vintage | Stor_UEF-Gas-040gal-LW-0.52UEF | Inst_UEF-Gas-lt200kBtuh-LW-0.87UEF | Available |  | 0 | 0 |  |  |  | WtrHt-Instant-Res |  | None | 2021-01-01 | 2022-12-31 | [5 empty] | Standard |  | 1 | 1 | 0 | Deemed Ex Ante Team |  |  |  | Corrected MeasImpactType to 'Deem-DEER' from 'DEER'.
2021 | RG-WtrHt-SmlInst-Gas-lt200kBtuh-lt2G-LW-0p95UEF-40g | Efficient water heater: small low-draw gas instantaneous water heater (UEF = 0.95) replaces standard/code 40-gallon low-draw gas storage water heater (UEF = 0.52) | DEER2021 | DEER-WaterHeater-Calculator v.4.2 | 2022-02-09 11:53 | RG-WtrHt-SmlInst-Gas-lt200kBtuh-lt2G-LW-0p95UEF-40g | Deem-DEER | Standard | None | 0 | 0 | None |  | 0 |  | 1 | Res | Any | SHW | Heating | WaterHtg_eq | Instant_UEF |  | WtrHt-Instant-Res | 40-gallon Gas storage water heater. EF/TE varies by vintage | 40-gallon low-draw gas storage water heater (UEF = 0.52) | small low-draw gas instantaneous water heater (UEF = 0.95) | Varies by vintage | Stor_UEF-Gas-040gal-LW-0.52UEF | Inst_UEF-Gas-lt200kBtuh-LW-0.95UEF | Available |  | 0 | 0 |  |  |  | WtrHt-Instant-Res |  | None | 2021-01-01 | 2022-12-31 | [5 empty] | Standard |  | 1 | 1 | 0 | Deemed Ex Ante Team |  |  |  | Corrected MeasImpactType to 'Deem-DEER' from 'DEER'.
2021 | RG-WtrHt-SmlInst-Gas-lt200kBtuh-lt2G-MD-0p81UEF-40g | Efficient water heater: small medium-draw gas instantaneous water heater (UEF = 0.81) replaces standard/code 40-gallon medium-draw gas storage water heater (UEF = 0.58) | DEER2021 | DEER-WaterHeater-Calculator v.4.2 | 2022-02-09 11:53 | RG-WtrHt-SmlInst-Gas-lt200kBtuh-lt2G-MD-0p81UEF-40g | Deem-DEER | Standard | None | 0 | 0 | None |  | 0 |  | 1 | Res | Any | SHW | Heating | WaterHtg_eq | Instant_UEF |  | WtrHt-Instant-Res | 40-gallon Gas storage water heater. EF/TE varies by vintage | 40-gallon medium-draw gas storage water heater (UEF = 0.58) | small medium-draw gas instantaneous water heater (UEF = 0.81) | Varies by vintage | Stor_UEF-Gas-040gal-MD-0.58UEF | Inst_UEF-Gas-lt200kBtuh-MD-0.81UEF | Available |  | 0 | 0 |  |  |  | WtrHt-Instant-Res |  | None | 2021-01-01 | 2022-12-31 | [5 empty] | Standard |  | 1 | 1 | 0 | Deemed Ex Ante Team |  |  |  | Corrected MeasImpactType to 'Deem-DEER' from 'DEER'.
2021 | RG-WtrHt-SmlInst-Gas-lt200kBtuh-lt2G-MD-0p87UEF-40g | Efficient water heater: small medium-draw gas instantaneous water heater (UEF = 0.87) replaces standard/code 40-gallon medium-draw gas storage water heater (UEF = 0.58) | DEER2021 | DEER-WaterHeater-Calculator v.4.2 | 2022-02-09 11:53 | RG-WtrHt-SmlInst-Gas-lt200kBtuh-lt2G-MD-0p87UEF-40g | Deem-DEER | Standard | None | 0 | 0 | None |  | 0 |  | 1 | Res | Any | SHW | Heating | WaterHtg_eq | Instant_UEF |  | WtrHt-Instant-Res | 40-gallon Gas storage water heater. EF/TE varies by vintage | 40-gallon medium-draw gas storage water heater (UEF = 0.58) | small medium-draw gas instantaneous water heater (UEF = 0.87) | Varies by vintage | Stor_UEF-Gas-040gal-MD-0.58UEF | Inst_UEF-Gas-lt200kBtuh-MD-0.87UEF | Available |  | 0 | 0 |  |  |  | WtrHt-Instant-Res |  | None | 2021-01-01 | 2022-12-31 | [5 empty] | Standard |  | 1 | 1 | 0 | Deemed Ex Ante Team |  |  |  | Corrected MeasImpactType to 'Deem-DEER' from 'DEER'.
2021 | RG-WtrHt-SmlInst-Gas-lt200kBtuh-lt2G-MD-0p95UEF-40g | Efficient water heater: small medium-draw gas instantaneous water heater (UEF = 0.95) replaces standard/code 40-gallon medium-draw gas storage water heater (UEF = 0.58) | DEER2021 | DEER-WaterHeater-Calculator v.4.2 | 2022-02-09 11:53 | RG-WtrHt-SmlInst-Gas-lt200kBtuh-lt2G-MD-0p95UEF-40g | Deem-DEER | Standard | None | 0 | 0 | None |  | 0 |  | 1 | Res | Any | SHW | Heating | WaterHtg_eq | Instant_UEF |  | WtrHt-Instant-Res | 40-gallon Gas storage water heater. EF/TE varies by vintage | 40-gallon medium-draw gas storage water heater (UEF = 0.58) | small medium-draw gas instantaneous water heater (UEF = 0.95) | Varies by vintage | Stor_UEF-Gas-040gal-MD-0.58UEF | Inst_UEF-Gas-lt200kBtuh-MD-0.95UEF | Available |  | 0 | 0 |  |  |  | WtrHt-Instant-Res |  | None | 2021-01-01 | 2022-12-31 | [5 empty] | Standard |  | 1 | 1 | 0 | Deemed Ex Ante Team |  |  |  | Corrected MeasImpactType to 'Deem-DEER' from 'DEER'.
2021 | RG-WtrHt-SmlStrg-Gas-lte75kBtuh-30G-MD-0p64UEF | Efficient water heater: 30-gallon medium-draw gas storage water heater (UEF = 0.64) replaces standard/code 30-gallon medium-draw gas storage water heater (UEF= 0.60) | DEER2021 | DEER-WaterHeater-Calculator v.4.2 | 2022-02-09 11:53 | RG-WtrHt-SmlStrg-Gas-lte75kBtuh-30G-MD-0p64UEF | Deem-DEER | Standard | None | 0 | 0 | None |  | 0 |  | 1 | Res | Any | SHW | Heating | WaterHtg_eq | Stor_UEF |  | WtrHt-Res-Gas | 30-gallon Gas storage water heater. EF/TE varies by vintage | 30-gallon medium-draw gas storage water heater (UEF= 0.60) | 30-gallon medium-draw gas storage water heater (UEF = 0.64) | Varies by vintage | Stor_UEF-Gas-030gal-MD-0.60UEF | Stor_UEF-Gas-030gal-MD-0.64UEF | Available |  | 0 | 0 |  |  |  | WtrHt-Res-Gas |  | None | 2021-01-01 | 2022-12-31 | [5 empty] | Standard |  | 1 | 1 | 0 | Deemed Ex Ante Team |  |  |  | Corrected MeasImpactType to 'Deem-DEER' from 'DEER'.
2021 | RG-WtrHt-SmlStrg-Gas-lte75kBtuh-40G-HI-0p68UEF | Efficient water heater: 40-gallon high-draw gas storage water heater (UEF = 0.68) replaces standard/code 40-gallon high-draw gas storage water heater (UEF= 0.64) | DEER2021 | DEER-WaterHeater-Calculator v.4.2 | 2022-02-09 11:53 | RG-WtrHt-SmlStrg-Gas-lte75kBtuh-40G-HI-0p68UEF | Deem-DEER | Standard | None | 0 | 0 | None |  | 0 |  | 1 | Res | Any | SHW | Heating | WaterHtg_eq | Stor_UEF |  | WtrHt-Res-Gas | 40-gallon Gas storage water heater. EF/TE varies by vintage | 40-gallon high-draw gas storage water heater (UEF= 0.64) | 40-gallon high-draw gas storage water heater (UEF = 0.68) | Varies by vintage | Stor_UEF-Gas-040gal-HI-0.64UEF | Stor_UEF-Gas-040gal-HI-0.68UEF | Available |  | 0 | 0 |  |  |  | WtrHt-Res-Gas |  | None | 2021-01-01 | 2022-12-31 | [5 empty] | Standard |  | 1 | 1 | 0 | Deemed Ex Ante Team |  |  |  | Corrected MeasImpactType to 'Deem-DEER' from 'DEER'.
2021 | RG-WtrHt-SmlStrg-Gas-lte75kBtuh-40G-MD-0p64UEF | Efficient water heater: 40-gallon medium-draw gas storage water heater (UEF = 0.64) replaces standard/code 40-gallon medium-draw gas storage water heater (UEF= 0.58) | DEER2021 | DEER-WaterHeater-Calculator v.4.2 | 2022-02-09 11:53 | RG-WtrHt-SmlStrg-Gas-lte75kBtuh-40G-MD-0p64UEF | Deem-DEER | Standard | None | 0 | 0 | None |  | 0 |  | 1 | Res | Any | SHW | Heating | WaterHtg_eq | Stor_UEF |  | WtrHt-Res-Gas | 40-gallon Gas storage water heater. EF/TE varies by vintage | 40-gallon medium-draw gas storage water heater (UEF= 0.58) | 40-gallon medium-draw gas storage water heater (UEF = 0.64) | Varies by vintage | Stor_UEF-Gas-040gal-MD-0.58UEF | Stor_UEF-Gas-040gal-MD-0.64UEF | Available |  | 0 | 0 |  |  |  | WtrHt-Res-Gas |  | None | 2021-01-01 | 2022-12-31 | [5 empty] | Standard |  | 1 | 1 | 0 | Deemed Ex Ante Team |  |  |  | Corrected MeasImpactType to 'Deem-DEER' from 'DEER'.
2021 | RG-WtrHt-SmlStrg-Gas-lte75kBtuh-50G-HI-0p68UEF | Efficient water heater: 50-gallon high-draw gas storage water heater (UEF = 0.68) replaces standard/code 50-gallon high-draw gas storage water heater (UEF= 0.63) | DEER2021 | DEER-WaterHeater-Calculator v.4.2 | 2022-02-09 11:53 | RG-WtrHt-SmlStrg-Gas-lte75kBtuh-50G-HI-0p68UEF | Deem-DEER | Standard | None | 0 | 0 | None |  | 0 |  | 1 | Res | Any | SHW | Heating | WaterHtg_eq | Stor_UEF |  | WtrHt-Res-Gas | 50-gallon Gas storage water heater. EF/TE varies by vintage | 50-gallon high-draw gas storage water heater (UEF= 0.63) | 50-gallon high-draw gas storage water heater (UEF = 0.68) | Varies by vintage | Stor_UEF-Gas-050gal-HI-0.63UEF | Stor_UEF-Gas-050gal-HI-0.68UEF | Available |  | 0 | 0 |  |  |  | WtrHt-Res-Gas |  | None | 2021-01-01 | 2022-12-31 | [5 empty] | Standard |  | 1 | 1 | 0 | Deemed Ex Ante Team |  |  |  | Corrected MeasImpactType to 'Deem-DEER' from 'DEER'.
2021 | RG-WtrHt-SmlStrg-Gas-lte75kBtuh-50G-MD-0p64UEF | Efficient water heater: 50-gallon medium-draw gas storage water heater (UEF = 0.64) replaces standard/code 50-gallon medium-draw gas storage water heater (UEF= 0.56) | DEER2021 | DEER-WaterHeater-Calculator v.4.2 | 2022-02-09 11:53 | RG-WtrHt-SmlStrg-Gas-lte75kBtuh-50G-MD-0p64UEF | Deem-DEER | Standard | None | 0 | 0 | None |  | 0 |  | 1 | Res | Any | SHW | Heating | WaterHtg_eq | Stor_UEF |  | WtrHt-Res-Gas | 50-gallon Gas storage water heater. EF/TE varies by vintage | 50-gallon medium-draw gas storage water heater (UEF= 0.56) | 50-gallon medium-draw gas storage water heater (UEF = 0.64) | Varies by vintage | Stor_UEF-Gas-050gal-MD-0.56UEF | Stor_UEF-Gas-050gal-MD-0.64UEF | Available |  | 0 | 0 |  |  |  | WtrHt-Res-Gas |  | None | 2021-01-01 | 2022-12-31 | [5 empty] | Standard |  | 1 | 1 | 0 | Deemed Ex Ante Team |  |  |  | Corrected MeasImpactType to 'Deem-DEER' from 'DEER'.
2022 | Res-GasFurnace-AFUE90-ECM | Efficient Residential Gas Furnace - AFUE 90 with ECM supply fan motor | DEER2022 | D22v0 | 2021-10-14 16:56 | Res-GasFurnace-AFUE90-ECM | Deem-DEER | Standard | None |  |  | None |  | 0 |  | 1 | Res | Any | HVAC | SpaceHeat | SpaceHtg_eq | GasFurnace |  | HV-EffFurn | Furnace AFUE 80 with Standard Efficiency supply fan motor | Furnace AFUE 80 with ECM supply fan motor | Efficient Residential Gas Furnace - AFUE 90 with ECM supply fan motor | Furnace-0.80 | Furnace-0.80-ECM | Furnace-0.90-ECM | Available |  | 0 | 0 |  |  |  | HV-EffFurn |  |  | 2022-01-01 | [6 empty] | Standard |  | 1 | 1 | 0 | Deemed Ex Ante Team | 2021-10-14 16:56 | This update reflects: 1) change in federal code effective 2022-01-01 and 2) simulated using CZ2022 weather data. | Deemed Ex Ante Team
2022 | Res-GasFurnace-AFUE92-ECM | Efficient Residential Gas Furnace - AFUE 92 with ECM supply fan motor | DEER2022 | D22v0 | 2021-10-14 16:49 | Res-GasFurnace-AFUE92-ECM | Deem-DEER | Standard | None |  |  | None |  | 0 |  | 1 | Res | Any | HVAC | SpaceHeat | SpaceHtg_eq | GasFurnace |  | HV-EffFurn | Furnace AFUE 80 with Standard Efficiency supply fan motor | Furnace AFUE 80 with ECM supply fan motor | Efficient Residential Gas Furnace - AFUE 92 with ECM supply fan motor | Furnace-0.80 | Furnace-0.80-ECM | Furnace-0.94-ECM | Available |  | 0 | 0 |  |  |  | HV-EffFurn |  | None | 2022-01-01 | [6 empty] | Standard |  | 1 | 1 | 0 | Deemed Ex Ante Team | 2021-10-14 16:34 | This update reflects: 1) change in federal code effective 2022-01-01 and 2) simulated using CZ2022 weather data. | Deemed Ex Ante Team
2022 | Res-GasFurnace-AFUE93-ECM | Efficient Residential Gas Furnace - AFUE 93 with ECM supply fan motor | DEER2022 | D22v0 | 2021-11-01 09:25 | Res-GasFurnace-AFUE93-ECM | Deem-DEER | Standard | None |  |  | None |  | 0 |  | 1 | Res | Any | HVAC | SpaceHeat | SpaceHtg_eq | GasFurnace |  | HV-EffFurn | Furnace AFUE 80 with Standard Efficiency supply fan motor | Furnace AFUE 80 with ECM supply fan motor | Efficient Residential Gas Furnace - AFUE 93 with ECM supply fan motor | Furnace-0.80 | Furnace-0.80-ECM | Furnace-0.93-ECM | Available |  | 0 | 0 |  |  |  | HV-EffFurn |  | None | 2022-01-01 | [6 empty] | Standard |  | 1 | 1 | 0 | Deemed Ex Ante Team | 2021-10-14 10:32 | This update reflects: 1) change in federal code effective 2022-01-01 and 2) simulated using CZ2022 weather data. | Deemed Ex Ante Team | Updated to indicate claim/filing status
2022 | Res-GasFurnace-AFUE94-ECM | Efficient Residential Gas Furnace - AFUE 94 with ECM supply fan motor | DEER2022 | D22v0 | 2021-10-14 16:26 | Res-GasFurnace-AFUE94-ECM | Deem-DEER | Standard | None |  |  | None |  | 0 |  | 1 | Res | Any | HVAC | SpaceHeat | SpaceHtg_eq | GasFurnace |  | HV-EffFurn | Furnace AFUE 80 with Standard Efficiency supply fan motor | Furnace AFUE 80 with ECM supply fan motor | Efficient Residential Gas Furnace - AFUE 94 with ECM supply fan motor | Furnace-0.80 | Furnace-0.80-ECM | Furnace-0.94-ECM | Available |  | 0 | 0 |  |  |  | HV-EffFurn |  |  | 2022-01-01 | [6 empty] | Standard |  | 1 | 1 | 0 | Deemed Ex Ante Team | 2021-10-14 16:26 | This update reflects: 1) change in federal code effective 2022-01-01 and 2) simulated using CZ2022 weather data. | Deemed Ex Ante Team
2022 | Res-GasFurnace-AFUE95-ECM | Efficient Residential Gas Furnace - AFUE 95 with ECM supply fan motor | DEER2022 | D22v0 | 2021-10-14 15:48 | Res-GasFurnace-AFUE95-ECM | Deem-DEER | Standard | None |  |  | None |  | 0 |  | 1 | Res | Any | HVAC | SpaceHeat | SpaceHtg_eq | GasFurnace |  | HV-EffFurn | Furnace AFUE 80 with Standard Efficiency supply fan motor | Furnace AFUE 80 with ECM supply fan motor | Efficient Residential Gas Furnace - AFUE 95 with ECM supply fan motor | Furnace-0.80 | Furnace-0.80-ECM | Furnace-0.96-ECM | Available |  | 0 | 0 |  |  |  | HV-EffFurn |  |  | 2022-01-01 | [6 empty] | Standard |  | 1 | 1 | 0 | Deemed Ex Ante Team | 2021-10-14 15:48 | This update reflects: 1) change in federal code effective 2022-01-01 and 2) simulated using CZ2022 weather data. | Deemed Ex Ante Team
2022 | Res-GasFurnace-AFUE96-ECM | Efficient Residential Gas Furnace - AFUE 96 with ECM supply fan motor | DEER2022 | D22v0 | 2021-10-14 15:29 | Res-GasFurnace-AFUE96-ECM | Deem-DEER | Standard | None |  |  | None |  | 0 |  | 1 | Res | Any | HVAC | SpaceHeat | SpaceHtg_eq | GasFurnace |  | HV-EffFurn | Furnace AFUE 80 with Standard Efficiency supply fan motor | Furnace AFUE 80 with ECM supply fan motor | Efficient Residential Gas Furnace - AFUE 96 with ECM supply fan motor | Furnace-0.80 | Furnace-0.80-ECM | Furnace-0.96-ECM | Available |  | 0 | 0 |  |  |  | HV-EffFurn |  |  | 2022-01-01 | [6 empty] | Standard |  | 1 | 1 | 0 | Deemed Ex Ante Team | 2021-10-14 15:26 | This update reflects: 1) change in federal code effective 2022-01-01 and 2) simulated using CZ2022 weather data. | Deemed Ex Ante Team
2022 | Res-GasFurnace-AFUE97-ECM | Efficient Residential Gas Furnace - AFUE 97 with ECM supply fan motor | DEER2022 | D22v0 | 2021-10-14 13:52 | Res-GasFurnace-AFUE97-ECM | Deem-DEER | Standard | None |  |  | None |  | 0 |  | 1 | Res | Any | HVAC | SpaceHeat | SpaceHtg_eq | GasFurnace |  | HV-EffFurn | Furnace AFUE 80 with Standard Efficiency supply fan motor | Furnace AFUE 80 with ECM supply fan motor | Efficient Residential Gas Furnace - AFUE 97 with ECM supply fan motor | Furnace-0.80 | Furnace-0.80-ECM | Furnace-0.97-ECM | Available |  | 0 | 0 |  |  |  | HV-EffFurn |  | None | 2022-01-01 | [6 empty] | Standard |  | 1 | 1 | 0 | Deemed Ex Ante Team | 2021-10-14 13:52 | This update reflects: 1) change in federal code effective 2022-01-01 and 2) simulated using CZ2022 weather data. | Deemed Ex Ante Team
2022 | Res-GasFurnace-AFUE98-ECM | Efficient Residential Gas Furnace - AFUE 98 with ECM supply fan motor | DEER2022 | D22v0 | 2021-10-14 13:58 | Res-GasFurnace-AFUE98-ECM | Deem-DEER | Standard | None |  |  | None |  | 0 |  | 1 | Res | Any | HVAC | SpaceHeat | SpaceHtg_eq | GasFurnace |  | HV-EffFurn | Furnace AFUE 80 with Standard Efficiency supply fan motor | Furnace AFUE 80 with ECM supply fan motor | Efficient Residential Gas Furnace - AFUE 98 with ECM supply fan motor | Furnace-0.80 | Furnace-0.80-ECM | Furnace-0.98-ECM | Available |  | 0 | 0 |  |  |  | HV-EffFurn |  | None | 2022-01-01 | [6 empty] | Standard |  | 1 | 1 | 0 | Deemed Ex Ante Team | 2021-10-14 13:42 | This update reflects: 1) change in federal code effective 2022-01-01 and 2) simulated using CZ2022 weather data. | Deemed Ex Ante Team
2022 | Res-Lighting-InGen_CFLratio0353_CFLfixt-60w | Residential Indoor General Lighting: CFL Fixture replaces pre-existing standard lighting Wattage. Measure includes Code case. Impacts: CFL-based HOU (varies by BldgType) | DEER2017 | D13 v1.0 | 2020-11-24 16:30 | Res-Iltg-dWatt-CFL | DEER | Scaled | BaseRatio | 152 | 152 | None |  | 0 |  | 1 | Res | Any | Lighting | InGen-CFL | Ltg_Fixture | CFL_fixt |  | ILtg-CFL-Res | CFL fixture based on: Ballast; Total Watts = 3.53 | CFL fixture based on: Ballast; Total Watts = 3.53 | CFL fixture based on: CFLpin(60w); Total Watts = 60 | CFLratio0353 | CFLratio0353 | CFLfixt-60w(60w) | Available |  | 0 | 0 | DEER Lighting measure | ErRobNc |  | ILtg-Incand-Res |  | DEER131417 | 2013-01-01 | 2018-06-30 | InEA_modVal |  |  |  |  | Standard | Remove expiry date per Commission Staff direction 2018ScrewInLampSavignsMethods-11Dec2017.pdf | 1 | 1 | 0 | Deemed Ex Ante Team |  | Remove expiry date per Commission Staff direction 2018ScrewInLampSavignsMethods-11Dec2017.pdf |  | Updated to indicate claim/filing status
2023 | Appl-Dishwash-StdSize-ElecDHW-Tier1 | Dishwasher, Standard Capacity, Electric DHW, EAEU = 260 (Tier 1) | DEER2023 | D23v0 | 2022-05-02 12:36 | Appl-Dishwash-StdSize-ElecDHW-Tier1 | Deem-DEER | Standard | None |  |  | None |  | 0 |  | 1 | Res | Any | AppPlug | KitchenApp | Clean_equip | DishWash |  | Appl-EffDW |  |  |  |  | StdDW-StdSize-ElecDHW | MsrDW-StdSize-ElecDHW-Tier1 | Available |  | 0 | 0 |  |  |  | Appl-EffDW |  |  | 2023-01-01 | [6 empty] | Component |  | 1 | 1 | 0 | Deemed Ex Ante Team | 2022-04-07 13:59 | Re-simulated using CZ2022 weather data and changed standard baseline to ENERGY STAR | Deemed Ex Ante Team | Revised MeasType from Component to Standard
2023 | Appl-Dishwash-StdSize-ElecDHW-Tier2 | Dishwasher, Standard Capacity, Electric DHW, EAEU = 220 (Tier 2) | DEER2023 | D23v0 | 2022-05-02 12:36 | Appl-Dishwash-StdSize-ElecDHW-Tier2 | Deem-DEER | Standard | None |  |  | None |  | 0 |  | 1 | Res | Any | AppPlug | KitchenApp | Clean_equip | DishWash |  | Appl-EffDW |  |  |  |  | StdDW-StdSize-ElecDHW | MsrDW-StdSize-ElecDHW-Tier2 | Available |  | 0 | 0 |  |  |  | Appl-EffDW |  |  | 2023-01-01 | [6 empty] | Component |  | 1 | 1 | 0 | Deemed Ex Ante Team | 2022-04-07 13:59 | Re-simulated using CZ2022 weather data and changed standard baseline to ENERGY STAR | Deemed Ex Ante Team | Revised MeasType from Component to Standard
2023 | Appl-Dishwash-StdSize-GasDHW-Tier1 | Dishwasher, Standard Capacity, Gas DHW, EAEU = 260 (Tier 1) | DEER2023 | D23v0 | 2022-05-02 12:36 | Appl-Dishwash-StdSize-GasDHW-Tier1 | Deem-DEER | Standard | None |  |  | None |  | 0 |  | 1 | Res | Any | AppPlug | KitchenApp | Clean_equip | DishWash |  | Appl-EffDW |  |  |  |  | StdDW-StdSize-GasDHW | MsrDW-StdSize-GasDHW-Tier1 | Available |  | 0 | 0 |  |  |  | Appl-EffDW |  |  | 2023-01-01 | [6 empty] | Component |  | 1 | 1 | 0 | Deemed Ex Ante Team | 2022-04-07 13:59 | Re-simulated using CZ2022 weather data and changed standard baseline to ENERGY STAR | Deemed Ex Ante Team | Revised MeasType from Component to Standard
2023 | Appl-Dishwash-StdSize-GasDHW-Tier2 | Dishwasher, Standard Capacity, Gas DHW, EAEU = 220 (Tier 2) | DEER2023 | D23v0 | 2022-05-02 12:36 | Appl-Dishwash-StdSize-GasDHW-Tier2 | Deem-DEER | Standard | None |  |  | None |  | 0 |  | 1 | Res | Any | AppPlug | KitchenApp | Clean_equip | DishWash |  | Appl-EffDW |  |  |  |  | StdDW-StdSize-GasDHW | MsrDW-StdSize-GasDHW-Tier2 | Available |  | 0 | 0 |  |  |  | Appl-EffDW |  |  | 2023-01-01 | [6 empty] | Component |  | 1 | 1 | 0 | Deemed Ex Ante Team | 2022-04-07 13:59 | Re-simulated using CZ2022 weather data and changed standard baseline to ENERGY STAR | Deemed Ex Ante Team | Revised MeasType from Component to Standard
2023 | Appl-Dishwash-StdSize-Tier1 | Dishwasher, Standard Capacity, EAEU = 260 (Tier 1) | DEER2023 | D23v0 | 2022-05-02 12:00 | Appl-Dishwash-StdSize-Tier1 | Deem-DEER | Standard | None |  |  | None |  | 0 |  | 1 | Res | Any | AppPlug | KitchenApp | Clean_equip | DishWash |  | Appl-EffDW |  |  |  |  | StdDW-StdSize | MsrDW-StdSize-Tier1 | Available |  | 0 | 0 |  |  |  | Appl-EffDW |  |  | 2023-01-01 | [6 empty] | Standard |  | 1 | 1 | 0 | Deemed Ex Ante Team | 2022-05-02 12:00 | Re-simulated using CZ2022 weather data and changed Std baseline, weighted average using RASS fuel weights | Deemed Ex Ante Team
2023 | Appl-Dishwash-StdSize-Tier2 | Dishwasher, Standard Capacity, EAEU = 220 (Tier 2) | DEER2023 | D23v0 | 2022-05-02 12:00 | Appl-Dishwash-StdSize-Tier2 | Deem-DEER | Standard | None |  |  | None |  | 0 |  | 1 | Res | Any | AppPlug | KitchenApp | Clean_equip | DishWash |  | Appl-EffDW |  |  |  |  | StdDW-StdSize | MsrDW-StdSize-Tier2 | Available |  | 0 | 0 |  |  |  | Appl-EffDW |  |  | 2023-01-01 | [6 empty] | Standard |  | 1 | 1 | 0 | Deemed Ex Ante Team | 2022-05-02 12:00 | Re-simulated using CZ2022 weather data and changed Std baseline, weighted average using RASS fuel weights | Deemed Ex Ante Team
2023 | Furnace-Pkg-AFUE90-ECM-lt65kBtuh | Efficient Packaged Gas Furnace (Weatherized) - AFUE 90 with ECM supply fan motor | DEER2023 | D23v0 | 2021-12-22 11:53 | Furnace-Pkg-AFUE90-ECM-lt65kBtuh | Deem-DEER | Standard | None |  |  | None |  | 0 |  | 1 | Com | Any | HVAC | SpaceHeat | SpaceHtg_eq | GasFurnace |  | HVAC-Frnc | Packaged Furnace (Weatherized) 80 AFUE | Packaged Furnace (Weatherized) 80 AFUE, with ECM supply fan motor | Packaged Furnace (Weatherized) 90 AFUE, with ECM supply fan motor | PreNRes-PkgFurn-lt65kBtuh-0.80AFUE | StdNRes-PkgFurn-lt65kBtuh-0.80AFUE-ECM | MsrNRes-PkgFurn-lt65kBtuh-0.90AFUE-ECM | Available |  | 0 | 0 |  |  |  | HVAC-Frnc |  |  | 2023-01-01 | [6 empty] | Standard |  | 1 | 1 | 0 | Deemed Ex Ante Team | 2021-12-22 11:53 | Re-simulated using CZ2022 weather data | Deemed Ex Ante Team
2023 | Furnace-Pkg-AFUE91-ECM-lt65kBtuh | Efficient Packaged Gas Furnace (Weatherized) - AFUE 91 with ECM supply fan motor | DEER2023 | D23v0 | 2021-12-22 11:53 | Furnace-Pkg-AFUE91-ECM-lt65kBtuh | Deem-DEER | Standard | None |  |  | None |  | 0 |  | 1 | Com | Any | HVAC | SpaceHeat | SpaceHtg_eq | GasFurnace |  | HVAC-Frnc | Packaged Furnace (Weatherized) 80 AFUE | Packaged Furnace (Weatherized) 80 AFUE, with ECM supply fan motor | Packaged Furnace (Weatherized) 91 AFUE, with ECM supply fan motor | PreNRes-PkgFurn-lt65kBtuh-0.80AFUE | StdNRes-PkgFurn-lt65kBtuh-0.80AFUE-ECM | MsrNRes-PkgFurn-lt65kBtuh-0.91AFUE-ECM | Available |  | 0 | 0 |  |  |  | HVAC-Frnc |  |  | 2023-01-01 | [6 empty] | Standard |  | 1 | 1 | 0 | Deemed Ex Ante Team | 2021-12-22 11:53 | Re-simulated using CZ2022 weather data | Deemed Ex Ante Team
2023 | Furnace-Pkg-AFUE92-ECM-lt65kBtuh | Efficient Packaged Gas Furnace (Weatherized) - AFUE 92 with ECM supply fan motor | DEER2023 | D23v0 | 2021-12-22 11:53 | Furnace-Pkg-AFUE92-ECM-lt65kBtuh | Deem-DEER | Standard | None |  |  | None |  | 0 |  | 1 | Com | Any | HVAC | SpaceHeat | SpaceHtg_eq | GasFurnace |  | HVAC-Frnc | Packaged Furnace (Weatherized) 80 AFUE | Packaged Furnace (Weatherized) 80 AFUE, with ECM supply fan motor | Packaged Furnace (Weatherized) 92 AFUE, with ECM supply fan motor | PreNRes-PkgFurn-lt65kBtuh-0.80AFUE | StdNRes-PkgFurn-lt65kBtuh-0.80AFUE-ECM | MsrNRes-PkgFurn-lt65kBtuh-0.92AFUE-ECM | Available |  | 0 | 0 |  |  |  | HVAC-Frnc |  |  | 2023-01-01 | [6 empty] | Standard |  | 1 | 1 | 0 | Deemed Ex Ante Team | 2021-12-22 11:53 | Re-simulated using CZ2022 weather data | Deemed Ex Ante Team
2023 | Furnace-Pkg-AFUE93-ECM-lt65kBtuh | Efficient Packaged Gas Furnace (Weatherized) - AFUE 93 with ECM supply fan motor | DEER2023 | D23v0 | 2021-12-22 11:53 | Furnace-Pkg-AFUE93-ECM-lt65kBtuh | Deem-DEER | Standard | None |  |  | None |  | 0 |  | 1 | Com | Any | HVAC | SpaceHeat | SpaceHtg_eq | GasFurnace |  | HVAC-Frnc | Packaged Furnace (Weatherized) 80 AFUE | Packaged Furnace (Weatherized) 80 AFUE, with ECM supply fan motor | Packaged Furnace (Weatherized) 93 AFUE, with ECM supply fan motor | PreNRes-PkgFurn-lt65kBtuh-0.80AFUE | StdNRes-PkgFurn-lt65kBtuh-0.80AFUE-ECM | MsrNRes-PkgFurn-lt65kBtuh-0.93AFUE-ECM | Available |  | 0 | 0 |  |  |  | HVAC-Frnc |  |  | 2023-01-01 | [6 empty] | Standard |  | 1 | 1 | 0 | Deemed Ex Ante Team | 2021-12-22 11:53 | Re-simulated using CZ2022 weather data | Deemed Ex Ante Team
2023 | Furnace-Pkg-AFUE94-ECM-lt65kBtuh | Efficient Packaged Gas Furnace (Weatherized) - AFUE 94 with ECM supply fan motor | DEER2023 | D23v0 | 2021-12-22 11:53 | Furnace-Pkg-AFUE94-ECM-lt65kBtuh | Deem-DEER | Standard | None |  |  | None |  | 0 |  | 1 | Com | Any | HVAC | SpaceHeat | SpaceHtg_eq | GasFurnace |  | HVAC-Frnc | Packaged Furnace (Weatherized) 80 AFUE | Packaged Furnace (Weatherized) 80 AFUE, with ECM supply fan motor | Packaged Furnace (Weatherized) 94 AFUE, with ECM supply fan motor | PreNRes-PkgFurn-lt65kBtuh-0.80AFUE | StdNRes-PkgFurn-lt65kBtuh-0.80AFUE-ECM | MsrNRes-PkgFurn-lt65kBtuh-0.94AFUE-ECM | Available |  | 0 | 0 |  |  |  | HVAC-Frnc |  |  | 2023-01-01 | [6 empty] | Standard |  | 1 | 1 | 0 | Deemed Ex Ante Team | 2021-12-22 11:53 | Re-simulated using CZ2022 weather data | Deemed Ex Ante Team
2023 | Furnace-Pkg-AFUE95-ECM-lt65kBtuh | Efficient Packaged Gas Furnace (Weatherized) - AFUE 95 with ECM supply fan motor | DEER2023 | D23v0 | 2021-12-22 11:53 | Furnace-Pkg-AFUE95-ECM-lt65kBtuh | Deem-DEER | Standard | None |  |  | None |  | 0 |  | 1 | Com | Any | HVAC | SpaceHeat | SpaceHtg_eq | GasFurnace |  | HVAC-Frnc | Packaged Furnace (Weatherized) 80 AFUE | Packaged Furnace (Weatherized) 80 AFUE, with ECM supply fan motor | Packaged Furnace (Weatherized) 95 AFUE, with ECM supply fan motor | PreNRes-PkgFurn-lt65kBtuh-0.80AFUE | StdNRes-PkgFurn-lt65kBtuh-0.80AFUE-ECM | MsrNRes-PkgFurn-lt65kBtuh-0.95AFUE-ECM | Available |  | 0 | 0 |  |  |  | HVAC-Frnc |  |  | 2023-01-01 | [6 empty] | Standard |  | 1 | 1 | 0 | Deemed Ex Ante Team | 2021-12-22 11:53 | Re-simulated using CZ2022 weather data | Deemed Ex Ante Team
2023 | Furnace-Pkg-AFUE96-ECM-lt65kBtuh | Efficient Packaged Gas Furnace (Weatherized) - AFUE 96 with ECM supply fan motor | DEER2023 | D23v0 | 2021-12-22 11:53 | Furnace-Pkg-AFUE96-ECM-lt65kBtuh | Deem-DEER | Standard | None |  |  | None |  | 0 |  | 1 | Com | Any | HVAC | SpaceHeat | SpaceHtg_eq | GasFurnace |  | HVAC-Frnc | Packaged Furnace (Weatherized) 80 AFUE | Packaged Furnace (Weatherized) 80 AFUE, with ECM supply fan motor | Packaged Furnace (Weatherized) 96 AFUE, with ECM supply fan motor | PreNRes-PkgFurn-lt65kBtuh-0.80AFUE | StdNRes-PkgFurn-lt65kBtuh-0.80AFUE-ECM | MsrNRes-PkgFurn-lt65kBtuh-0.96AFUE-ECM | Available |  | 0 | 0 |  |  |  | HVAC-Frnc |  |  | 2023-01-01 | [6 empty] | Standard |  | 1 | 1 | 0 | Deemed Ex Ante Team | 2021-12-22 11:53 | Re-simulated using CZ2022 weather data | Deemed Ex Ante Team
2023 | Furnace-Pkg-AFUE97-ECM-lt65kBtuh | Efficient Packaged Gas Furnace (Weatherized) - AFUE 97 with ECM supply fan motor | DEER2023 | D23v0 | 2021-12-22 11:53 | Furnace-Pkg-AFUE97-ECM-lt65kBtuh | Deem-DEER | Standard | None |  |  | None |  | 0 |  | 1 | Com | Any | HVAC | SpaceHeat | SpaceHtg_eq | GasFurnace |  | HVAC-Frnc | Packaged Furnace (Weatherized) 80 AFUE | Packaged Furnace (Weatherized) 80 AFUE, with ECM supply fan motor | Packaged Furnace (Weatherized) 97 AFUE, with ECM supply fan motor | PreNRes-PkgFurn-lt65kBtuh-0.80AFUE | StdNRes-PkgFurn-lt65kBtuh-0.80AFUE-ECM | MsrNRes-PkgFurn-lt65kBtuh-0.97AFUE-ECM | Available |  | 0 | 0 |  |  |  | HVAC-Frnc |  |  | 2023-01-01 | [6 empty] | Standard |  | 1 | 1 | 0 | Deemed Ex Ante Team | 2021-12-22 11:53 | Re-simulated using CZ2022 weather data | Deemed Ex Ante Team
2023 | Furnace-Pkg-AFUE98-ECM-lt65kBtuh | Efficient Packaged Gas Furnace (Weatherized) - AFUE 98 with ECM supply fan motor | DEER2023 | D23v0 | 2021-12-22 11:53 | Furnace-Pkg-AFUE98-ECM-lt65kBtuh | Deem-DEER | Standard | None |  |  | None |  | 0 |  | 1 | Com | Any | HVAC | SpaceHeat | SpaceHtg_eq | GasFurnace |  | HVAC-Frnc | Packaged Furnace (Weatherized) 80 AFUE | Packaged Furnace (Weatherized) 80 AFUE, with ECM supply fan motor | Packaged Furnace (Weatherized) 98 AFUE, with ECM supply fan motor | PreNRes-PkgFurn-lt65kBtuh-0.80AFUE | StdNRes-PkgFurn-lt65kBtuh-0.80AFUE-ECM | MsrNRes-PkgFurn-lt65kBtuh-0.98AFUE-ECM | Available |  | 0 | 0 |  |  |  | HVAC-Frnc |  |  | 2023-01-01 | [6 empty] | Standard |  | 1 | 1 | 0 | Deemed Ex Ante Team | 2021-12-22 11:53 | Re-simulated using CZ2022 weather data | Deemed Ex Ante Team
2023 | NB-HVAC-DuctSeal-high | Duct Sealing (Total leakage reduced from 40% of AHU flow to 18%) | DEER2023 | D23v0 | 2021-12-22 11:59 | NB-HVAC-DuctSeal-high | Deem-DEER | Standard | None |  |  | None |  | 0 |  | 1 | Com | Any | HVAC | VentAirDist | HV_AirDist | DuctSysC |  | HVAC-DuctSeal | Duct Leakage: 20% supply; 20% return (40% total) |  | Duct Sealing (Total leakage of AHU flow is 18%) | Pre-ComDuctLeak-0.40 |  | Msr-ComDuctLeak-0.18 | Available |  | 0 | 0 |  |  |  | HVAC-DuctSeal |  |  | 2023-01-01 | [6 empty] | Standard |  | 1 | 1 | 0 | Deemed Ex Ante Team | 2021-12-22 11:59 | Re-simulated using CZ2022 weather data | Deemed Ex Ante Team
2023 | NB-HVAC-DuctSeal-low | Duct Sealing (Total leakage reduced from 28% of AHU flow to 18%) | DEER2023 | D23v0 | 2021-12-22 11:59 | NB-HVAC-DuctSeal-low | Deem-DEER | Standard | None |  |  | None |  | 0 |  | 1 | Com | Any | HVAC | VentAirDist | HV_AirDist | DuctSysC |  | HVAC-DuctSeal | Duct Leakage: 14% supply; 14% return (28% total) |  | Duct Sealing (Total leakage of AHU flow is 18%) | Pre-ComDuctLeak-0.28 |  | Msr-ComDuctLeak-0.18 | Available |  | 0 | 0 |  |  |  | HVAC-DuctSeal |  |  | 2023-01-01 | [6 empty] | Standard |  | 1 | 1 | 0 | Deemed Ex Ante Team | 2021-12-22 11:59 | Re-simulated using CZ2022 weather data | Deemed Ex Ante Team
2023 | NE-HVAC-airAC-Pkg-55to65kBtuh-15p0seer-PreEconByVint | Com SEER-rated packaged air conditioner, size range: 55 - 65 kBtu/h, SEER = 15 (EER = 12.6), EIR = 0.236, fan W/cfm = 0.25, two-speed fan, with economizer (most pre-existing vintages do not include economizer; 2014 does) | DEER2023 | D23v0 | 2022-02-04 18:39 | NE-HVAC-airAC-Pkg-55to65kBtuh-15p0seer-PreEconByVint | Deem-DEER | Standard | None |  |  | None |  | 0 |  | 1 | Com | Any | HVAC | SpaceCool | dxAC_equip | pkgSEER |  | HVAC-airAC | Com SEER-rated packaged air conditioner, 55-65 kBtu/h; pre-2001: SEER = 11.6, one-speed fan, no economizer; post-2001: SEER = 13 (EER = 11.06), one-speed fan, no economizer; 2014: SEER = 14 (EER = 11.7), two-speed fan, w/economizer | Com SEER-rated packaged air conditioners, size range: 55 - 65 kBtu/h, SEER = 14 (EER = 11.7), EIR = 0.249, fan W/cfm = 0.29, two-speed fan, with economizer | Com SEER-rated packaged air conditioners, size range: 55 - 65 kBtu/h, SEER = 15 (EER = 12.6), EIR = 0.236, fan W/cfm = 0.25, two-speed fan, with economizer | PreNResPkgAC-55to65kBtu/h-1to2Sp-S11.6to14.0-EconByVint | StdNResPkgAC-55to65kBtu/h-2Sp-S14.0-Econ | MsrNResPkgAC-55to65kBtu/h-2Sp-S15.0-Econ | Available |  | 1 | 1 |  |  |  | HVAC-airAC |  |  | 2023-01-01 | [6 empty] | Standard |  | 1 | 1 | 0 | Deemed Ex Ante Team | 2022-02-04 18:39 | Re-simulated using CZ2022 weather data | Deemed Ex Ante Team
2023 | NE-HVAC-airAC-Pkg-55to65kBtuh-15p0seer-wPreEcono | Com SEER-rated packaged air conditioner, size range: 55 - 65 kBtu/h, SEER = 15 (EER = 12.6), EIR = 0.236, fan W/cfm = 0.25, two-speed fan, with economizer (pre-existing vintages include economizer) | DEER2023 | D23v0 | 2022-02-04 18:39 | NE-HVAC-airAC-Pkg-55to65kBtuh-15p0seer-wPreEcono | Deem-DEER | Standard | None |  |  | None |  | 0 |  | 1 | Com | Any | HVAC | SpaceCool | dxAC_equip | pkgSEER |  | HVAC-airAC | Com SEER-rated packaged air conditioner, 55-65 kBtu/h; pre-2001: SEER = 11.6, one-speed fan, w/ economizer; post-2001: SEER = 13 (EER = 11.06), one-speed fan, w/economizer; 2014: SEER = 14 (EER = 11.75), two-speed fan, w/economizer | Com SEER-rated packaged air conditioners, size range: 55 - 65 kBtu/h, SEER = 14 (EER = 11.7), EIR = 0.249, fan W/cfm = 0.29, two-speed fan, with economizer | Com SEER-rated packaged air conditioners, size range: 55 - 65 kBtu/h, SEER = 15 (EER = 12.6), EIR = 0.236, fan W/cfm = 0.25, two-speed fan, with economizer | PreNResPkgAC-55to65kBtu/h-1to2Sp-S11.6to14.0-Econ | StdNResPkgAC-55to65kBtu/h-2Sp-S14.0-Econ | MsrNResPkgAC-55to65kBtu/h-2Sp-S15.0-Econ | Available |  | 1 | 1 |  |  |  | HVAC-airAC |  |  | 2023-01-01 | [6 empty] | Standard |  | 1 | 1 | 0 | Deemed Ex Ante Team | 2022-02-04 18:39 | Re-simulated using CZ2022 weather data | Deemed Ex Ante Team
2023 | NE-HVAC-airAC-Pkg-55to65kBtuh-16p0seer-PreEconByVint | Com SEER-rated packaged air conditioner, size range: 55 - 65 kBtu/h, SEER = 16 (EER = 12.5), EIR = 0.238, fan W/cfm = 0.27, two-speed fan, with economizer (most pre-existing vintages do not include economizer; 2014 does) | DEER2023 | D23v0 | 2022-02-04 18:39 | NE-HVAC-airAC-Pkg-55to65kBtuh-16p0seer-PreEconByVint | Deem-DEER | Standard | None |  |  | None |  | 0 |  | 1 | Com | Any | HVAC | SpaceCool | dxAC_equip | pkgSEER |  | HVAC-airAC | Com SEER-rated packaged air conditioner, 55-65 kBtu/h; pre-2001: SEER = 11.6, one-speed fan, no economizer; post-2001: SEER = 13 (EER = 11.06), one-speed fan, no economizer; 2014: SEER = 14 (EER = 11.7), two-speed fan, w/economizer | Com SEER-rated packaged air conditioners, size range: 55 - 65 kBtu/h, SEER = 14 (EER = 11.7), EIR = 0.249, fan W/cfm = 0.29, two-speed fan, with economizer | Com SEER-rated packaged air conditioners, size range: 55 - 65 kBtu/h, SEER = 16 (EER = 12.5), EIR = 0.238, fan W/cfm = 0.27, two-speed fan, with economizer | PreNResPkgAC-55to65kBtu/h-1to2Sp-S11.6to14.0-EconByVint | StdNResPkgAC-55to65kBtu/h-2Sp-S14.0-Econ | MsrNResPkgAC-55to65kBtu/h-2Sp-S16.0-Econ | Available |  | 1 | 1 |  |  |  | HVAC-airAC |  |  | 2023-01-01 | [6 empty] | Standard |  | 1 | 1 | 0 | Deemed Ex Ante Team | 2022-02-04 18:39 | Re-simulated using CZ2022 weather data | Deemed Ex Ante Team
2023 | NE-HVAC-airAC-Pkg-55to65kBtuh-16p0seer-wPreEcono | Com SEER-rated packaged air conditioner, size range: 55 - 65 kBtu/h, SEER = 16 (EER = 12.5), EIR = 0.238, fan W/cfm = 0.27, two-speed fan, with economizer (pre-existing vintages include economizer) | DEER2023 | D23v0 | 2021-11-01 19:45 | NE-HVAC-airAC-Pkg-55to65kBtuh-16p0seer-wPreEcono | Deem-DEER | Standard | None |  |  | None |  | 0 |  | 1 | Com | Any | HVAC | SpaceCool | dxAC_equip | pkgSEER |  | HVAC-airAC | Com SEER-rated packaged air conditioner, 55-65 kBtu/h; pre-2001: SEER = 11.6, one-speed fan, w/ economizer; post-2001: SEER = 13 (EER = 11.06), one-speed fan, w/economizer; 2014: SEER = 14 (EER = 11.75), two-speed fan, w/economizer | Com SEER-rated packaged air conditioners, size range: 55 - 65 kBtu/h, SEER = 14 (EER = 11.7), EIR = 0.249, fan W/cfm = 0.29, two-speed fan, with economizer | Com SEER-rated packaged air conditioners, size range: 55 - 65 kBtu/h, SEER = 16 (EER = 12.5), EIR = 0.238, fan W/cfm = 0.27, two-speed fan, with economizer | PreNResPkgAC-55to65kBtu/h-1to2Sp-S11.6to14.0-Econ | StdNResPkgAC-55to65kBtu/h-2Sp-S14.0-Econ | MsrNResPkgAC-55to65kBtu/h-2Sp-S16.0-Econ | Available |  | 1 | 1 |  |  |  | HVAC-airAC |  |  | 2023-01-01 | [6 empty] | Standard |  | 1 | 1 | 0 | Deemed Ex Ante Team | 2021-11-01 19:45 | Re-simulated using CZ2022 weather data | Deemed Ex Ante Team
2023 | NE-HVAC-airAC-Pkg-55to65kBtuh-17p0seer-PreEconByVint | Com SEER-rated packaged air conditioner, size range: 55 - 65 kBtu/h, SEER = 17 (EER = 13.3), EIR = 0.223, fan W/cfm = 0.27, two-speed fan, with economizer (most pre-existing vintages do not include economizer; 2014 does) | DEER2023 | D23v0 | 2021-11-01 19:45 | NE-HVAC-airAC-Pkg-55to65kBtuh-17p0seer-PreEconByVint | Deem-DEER | Standard | None |  |  | None |  | 0 |  | 1 | Com | Any | HVAC | SpaceCool | dxAC_equip | pkgSEER |  | HVAC-airAC | Com SEER-rated packaged air conditioner, 55-65 kBtu/h; pre-2001: SEER = 11.6, one-speed fan, no economizer; post-2001: SEER = 13 (EER = 11.06), one-speed fan, no economizer; 2014: SEER = 14 (EER = 11.7), two-speed fan, w/economizer | Com SEER-rated packaged air conditioners, size range: 55 - 65 kBtu/h, SEER = 14 (EER = 11.7), EIR = 0.249, fan W/cfm = 0.29, two-speed fan, with economizer | Com SEER-rated packaged air conditioners, size range: 55 - 65 kBtu/h, SEER = 17 (EER = 13.3), EIR = 0.223, fan W/cfm = 0.27, two-speed fan, with economizer | PreNResPkgAC-55to65kBtu/h-1to2Sp-S11.6to14.0-EconByVint | StdNResPkgAC-55to65kBtu/h-2Sp-S14.0-Econ | MsrNResPkgAC-55to65kBtu/h-2Sp-S17.0-Econ | Available |  | 1 | 1 |  |  |  | HVAC-airAC |  |  | 2023-01-01 | [6 empty] | Standard |  | 1 | 1 | 0 | Deemed Ex Ante Team | 2021-11-01 19:45 | Re-simulated using CZ2022 weather data | Deemed Ex Ante Team
2023 | NE-HVAC-airAC-Pkg-55to65kBtuh-17p0seer-wPreEcono | Com SEER-rated packaged air conditioner, size range: 55 - 65 kBtu/h, SEER = 17 (EER = 13.3), EIR = 0.223, fan W/cfm = 0.27, two-speed fan, with economizer (pre-existing vintages include economizer) | DEER2023 | D23v0 | 2021-11-01 19:45 | NE-HVAC-airAC-Pkg-55to65kBtuh-17p0seer-wPreEcono | Deem-DEER | Standard | None |  |  | None |  | 0 |  | 1 | Com | Any | HVAC | SpaceCool | dxAC_equip | pkgSEER |  | HVAC-airAC | Com SEER-rated packaged air conditioner, 55-65 kBtu/h; pre-2001: SEER = 11.6, one-speed fan, w/ economizer; post-2001: SEER = 13 (EER = 11.06), one-speed fan, w/economizer; 2014: SEER = 14 (EER = 11.75), two-speed fan, w/economizer | Com SEER-rated packaged air conditioners, size range: 55 - 65 kBtu/h, SEER = 14 (EER = 11.7), EIR = 0.249, fan W/cfm = 0.29, two-speed fan, with economizer | Com SEER-rated packaged air conditioners, size range: 55 - 65 kBtu/h, SEER = 17 (EER = 13.3), EIR = 0.223, fan W/cfm = 0.27, two-speed fan, with economizer | PreNResPkgAC-55to65kBtu/h-1to2Sp-S11.6to14.0-Econ | StdNResPkgAC-55to65kBtu/h-2Sp-S14.0-Econ | MsrNResPkgAC-55to65kBtu/h-2Sp-S17.0-Econ | Available |  | 1 | 1 |  |  |  | HVAC-airAC |  |  | 2023-01-01 | [6 empty] | Standard |  | 1 | 1 | 0 | Deemed Ex Ante Team | 2021-11-01 19:45 | Re-simulated using CZ2022 weather data | Deemed Ex Ante Team
2023 | NE-HVAC-airAC-Pkg-55to65kBtuh-18p0seer-PreEconByVint | Com SEER-rated packaged air conditioner, size range: 55 - 65 kBtu/h, SEER = 18 (EER = 14.0), EIR = 0.209, fan W/cfm = 0.27, two-speed fan, with economizer (most pre-existing vintages do not include economizer; 2014 does) | DEER2023 | D23v0 | 2021-11-01 19:45 | NE-HVAC-airAC-Pkg-55to65kBtuh-18p0seer-PreEconByVint | Deem-DEER | Standard | None |  |  | None |  | 0 |  | 1 | Com | Any | HVAC | SpaceCool | dxAC_equip | pkgSEER |  | HVAC-airAC | Com SEER-rated packaged air conditioner, 55-65 kBtu/h; pre-2001: SEER = 11.6, one-speed fan, no economizer; post-2001: SEER = 13 (EER = 11.06), one-speed fan, no economizer; 2014: SEER = 14 (EER = 11.7), two-speed fan, w/economizer | Com SEER-rated packaged air conditioners, size range: 55 - 65 kBtu/h, SEER = 14 (EER = 11.7), EIR = 0.249, fan W/cfm = 0.29, two-speed fan, with economizer | Com SEER-rated packaged air conditioners, size range: 55 - 65 kBtu/h, SEER = 18 (EER = 14.0), EIR = 0.209, fan W/cfm = 0.27, two-speed fan, with economizer | PreNResPkgAC-55to65kBtu/h-1to2Sp-S11.6to14.0-EconByVint | StdNResPkgAC-55to65kBtu/h-2Sp-S14.0-Econ | MsrNResPkgAC-55to65kBtu/h-2Sp-S18.0-Econ | Available |  | 1 | 1 |  |  |  | HVAC-airAC |  |  | 2023-01-01 | [6 empty] | Standard |  | 1 | 1 | 0 | Deemed Ex Ante Team | 2021-11-01 19:45 | Re-simulated using CZ2022 weather data | Deemed Ex Ante Team
2023 | NE-HVAC-airAC-Pkg-55to65kBtuh-18p0seer-wPreEcono | Com SEER-rated packaged air conditioner, size range: 55 - 65 kBtu/h, SEER = 18 (EER = 14.0), EIR = 0.209, fan W/cfm = 0.27, two-speed fan, with economizer (pre-existing vintages include economizer) | DEER2023 | D23v0 | 2021-11-01 19:45 | NE-HVAC-airAC-Pkg-55to65kBtuh-18p0seer-wPreEcono | Deem-DEER | Standard | None |  |  | None |  | 0 |  | 1 | Com | Any | HVAC | SpaceCool | dxAC_equip | pkgSEER |  | HVAC-airAC | Com SEER-rated packaged air conditioner, 55-65 kBtu/h; pre-2001: SEER = 11.6, one-speed fan, w/ economizer; post-2001: SEER = 13 (EER = 11.06), one-speed fan, w/economizer; 2014: SEER = 14 (EER = 11.75), two-speed fan, w/economizer | Com SEER-rated packaged air conditioners, size range: 55 - 65 kBtu/h, SEER = 14 (EER = 11.7), EIR = 0.249, fan W/cfm = 0.29, two-speed fan, with economizer | Com SEER-rated packaged air conditioners, size range: 55 - 65 kBtu/h, SEER = 18 (EER = 14.0), EIR = 0.209, fan W/cfm = 0.27, two-speed fan, with economizer | PreNResPkgAC-55to65kBtu/h-1to2Sp-S11.6to14.0-Econ | StdNResPkgAC-55to65kBtu/h-2Sp-S14.0-Econ | MsrNResPkgAC-55to65kBtu/h-2Sp-S18.0-Econ | Available |  | 1 | 1 |  |  |  | HVAC-airAC |  |  | 2023-01-01 | [6 empty] | Standard |  | 1 | 1 | 0 | Deemed Ex Ante Team | 2021-11-01 19:45 | Re-simulated using CZ2022 weather data | Deemed Ex Ante Team
2023 | NE-HVAC-airAC-Pkg-lt55kBtuh-15p0seer | Com SEER-rated packaged air conditioner, size range: 18 - 55 kBtu/h, SEER = 15 (EER = 12.9), EIR = 0.234, fan W/cfm = 0.25, one-speed fan, without economizer | DEER2023 | D23v0 | 2021-11-01 19:45 | NE-HVAC-airAC-Pkg-lt55kBtuh-15p0seer | Deem-DEER | Standard | None |  |  | None |  | 0 |  | 1 | Com | Any | HVAC | SpaceCool | dxAC_equip | pkgSEER |  | HVAC-airAC | Com SEER-rated packaged air conditioner, 18-55 kBtu/h; pre-2001: SEER = 11.6, one-speed fan, no economizer; post-2001: SEER = 13 (EER = 11.06), one-speed fan, no economizer; 2014: SEER = 14 (EER = 12.04), one-speed fan, no economizer | Com SEER-rated packaged air conditioners, size range: 18 - 55 kBtu/h, SEER = 14 (EER = 12), EIR = 0.246, fan W/cfm = 0.29, one-speed fan, without economizer | Com SEER-rated packaged air conditioners, size range: 18 - 55 kBtu/h, SEER = 15 (EER = 12.9), EIR = 0.234, fan W/cfm = 0.25, one-speed fan, without economizer | PreNResPkgAC-lt55kBtu/h-1Sp-S11.6to14.0 | StdNResPkgAC-lt55kBtu/h-1Sp-S14.0 | MsrNResPkgAC-lt55kBtu/h-1Sp-S15.0 | Available |  | 1 | 1 |  |  |  | HVAC-airAC |  |  | 2023-01-01 | [6 empty] | Standard |  | 1 | 1 | 0 | Deemed Ex Ante Team | 2021-11-01 19:45 | Re-simulated using CZ2022 weather data | Deemed Ex Ante Team
2023 | NE-HVAC-airAC-Pkg-lt55kBtuh-16p0seer | Com SEER-rated packaged air conditioner, size range: 18 - 55 kBtu/h, SEER = 16 (EER = 12.5), EIR = 0.238, fan W/cfm = 0.27, two-speed fan, without economizer | DEER2023 | D23v0 | 2021-11-01 19:45 | NE-HVAC-airAC-Pkg-lt55kBtuh-16p0seer | Deem-DEER | Standard | None |  |  | None |  | 0 |  | 1 | Com | Any | HVAC | SpaceCool | dxAC_equip | pkgSEER |  | HVAC-airAC | Com SEER-rated packaged air conditioner, less than 55 kBtu/h; pre-2001: SEER = 11.6, one-speed fan, no economizer; post-2001: SEER = 13 (EER = 11.06), one-speed fan, no economizer; 2014: SEER = 14 (EER = 12.04), one-speed fan, no economizer | Com SEER-rated packaged air conditioners, size range: 18 - 55 kBtu/h, SEER = 14 (EER = 12), EIR = 0.246, fan W/cfm = 0.29, one-speed fan, without economizer | Com SEER-rated packaged air conditioners, size range: 18 - 55 kBtu/h, SEER = 16 (EER = 12.5), EIR = 0.238, fan W/cfm = 0.27, two-speed fan, without economizer | PreNResPkgAC-lt55kBtu/h-1Sp-S11.6to14.0 | StdNResPkgAC-lt55kBtu/h-1Sp-S14.0 | MsrNResPkgAC-lt55kBtu/h-2Sp-S16.0 | Available |  | 1 | 1 |  |  |  | HVAC-airAC |  |  | 2023-01-01 | [6 empty] | Standard |  | 1 | 1 | 0 | Deemed Ex Ante Team | 2021-11-01 19:45 | Re-simulated using CZ2022 weather data | Deemed Ex Ante Team
2023 | NE-HVAC-airAC-Pkg-lt55kBtuh-17p0seer | Com SEER-rated packaged air conditioner, size range: 18 - 55 kBtu/h, SEER = 17 (EER = 13.3), EIR = 0.223, fan W/cfm = 0.27, two-speed fan, without economizer | DEER2023 | D23v0 | 2021-11-01 19:45 | NE-HVAC-airAC-Pkg-lt55kBtuh-17p0seer | Deem-DEER | Standard | None |  |  | None |  | 0 |  | 1 | Com | Any | HVAC | SpaceCool | dxAC_equip | pkgSEER |  | HVAC-airAC | Com SEER-rated packaged air conditioner, 18-55 kBtu/h; pre-2001: SEER = 11.6, one-speed fan, no economizer; post-2001: SEER = 13 (EER = 11.06), one-speed fan, no economizer; 2014: SEER = 14 (EER = 12.04), one-speed fan, no economizer | Com SEER-rated packaged air conditioners, size range: 18 - 55 kBtu/h, SEER = 14 (EER = 12), EIR = 0.246, fan W/cfm = 0.29, one-speed fan, without economizer | Com SEER-rated packaged air conditioners, size range: 18 - 55 kBtu/h, SEER = 17 (EER = 13.3), EIR = 0.223, fan W/cfm = 0.27, two-speed fan, without economizer | PreNResPkgAC-lt55kBtu/h-1Sp-S11.6to14.0 | StdNResPkgAC-lt55kBtu/h-1Sp-S14.0 | MsrNResPkgAC-lt55kBtu/h-2Sp-S17.0 | Available |  | 1 | 1 |  |  |  | HVAC-airAC |  |  | 2023-01-01 | [6 empty] | Standard |  | 1 | 1 | 0 | Deemed Ex Ante Team | 2021-11-01 19:45 | Re-simulated using CZ2022 weather data | Deemed Ex Ante Team
2023 | NE-HVAC-airAC-Pkg-lt55kBtuh-18p0seer | Com SEER-rated packaged air conditioner, size range: 18 - 55 kBtu/h, SEER = 18 (EER = 14.0), EIR = 0.209, fan W/cfm = 0.27, two-speed fan, without economizer | DEER2023 | D23v0 | 2021-11-01 19:45 | NE-HVAC-airAC-Pkg-lt55kBtuh-18p0seer | Deem-DEER | Standard | None |  |  | None |  | 0 |  | 1 | Com | Any | HVAC | SpaceCool | dxAC_equip | pkgSEER |  | HVAC-airAC | Com SEER-rated packaged air conditioner,18-55 kBtu/h; pre-2001: SEER = 11.6, one-speed fan, no economizer; post-2001: SEER = 13 (EER = 11.06), one-speed fan, no economizer; 2014: SEER = 14 (EER = 12.04), one-speed fan, no economizer | Com SEER-rated packaged air conditioners, size range: 18 - 55 kBtu/h, SEER = 14 (EER = 12), EIR = 0.246, fan W/cfm = 0.29, one-speed fan, without economizer | Com SEER-rated packaged air conditioners, size range: 18 - 55 kBtu/h, SEER = 18 (EER = 14.0), EIR = 0.209, fan W/cfm = 0.27, two-speed fan, without economizer | PreNResPkgAC-lt55kBtu/h-1Sp-S11.6to14.0 | StdNResPkgAC-lt55kBtu/h-1Sp-S14.0 | MsrNResPkgAC-lt55kBtu/h-2Sp-S18.0 | Available |  | 1 | 1 |  |  |  | HVAC-airAC |  |  | 2023-01-01 | [6 empty] | Standard |  | 1 | 1 | 0 | Deemed Ex Ante Team | 2021-11-01 19:45 | Re-simulated using CZ2022 weather data | Deemed Ex Ante Team
2023 | NE-HVAC-airAC-Split-45to55kBtuh-15p0seer | Com SEER-rated split Air Conditioners, Size Range: 45 - 55 kBtu/h, SEER = 15 (EER = 12.8), EIR = 0.232, fan W/cfm = 0.25, one-speed fan, without economizer | DEER2023 | D23v0 | 2021-11-01 20:02 | NE-HVAC-airAC-Split-45to55kBtuh-15p0seer | Deem-DEER | Standard | None |  |  | None |  | 0 |  | 1 | Com | Any | HVAC | SpaceCool | dxAC_equip | spltSEER |  | HVAC-airAC | Commercial SEER-rated split Air Conditioners, 45-55 kBtu/h; pre-2001: SEER = 11.5, one-speed fan, no economizers; post-2001: SEER = 13 (EER = 11.08), one-speed fan, no economizers; 2014: SEER = 14 (EER = 11.82), one-speed fan, no economizers | Commercial SEER-rated split Air Conditioners, Size Range: 45 - 55 kBtu/h, SEER = 14 (EER = 11.8), EIR = 0.247, Fan W/cfm = 0.29, one-speed fan, without economizers | Commercial SEER-rated split Air Conditioners, Size Range: 45 - 55 kBtu/h, SEER = 15 (EER = 12.8), EIR = 0.232, Fan W/cfm = 0.25, one-speed fan, without economizers | PreNRes-SplitAC-45to55kBtu/h-1Sp-S11.5toS14.0 | StdNRes-SplitAC-45to55kBtu/h-1Sp-S14.0 | MsrNRes-SplitAC-45to55kBtu/h-1Sp-S15.0 | Available |  | 1 | 1 |  |  |  | HVAC-airAC |  |  | 2023-01-01 | [6 empty] | Standard |  | 1 | 1 | 0 | Deemed Ex Ante Team | 2021-11-01 20:02 | Re-simulated using CZ2022 weather data | Deemed Ex Ante Team
2023 | NE-HVAC-airAC-Split-45to55kBtuh-16p0seer | Com SEER-rated split Air Conditioners, Size Range: 45 - 55 kBtu/h, SEER = 16 (EER = 12.5), EIR = 0.238, fan W/cfm = 0.27, two-speed fan, without economizer | DEER2023 | D23v0 | 2021-11-01 20:02 | NE-HVAC-airAC-Split-45to55kBtuh-16p0seer | Deem-DEER | Standard | None |  |  | None |  | 0 |  | 1 | Com | Any | HVAC | SpaceCool | dxAC_equip | spltSEER |  | HVAC-airAC | Commercial SEER-rated split Air Conditioners, 45-55 kBtu/h; pre-2001: SEER = 11.5, one-speed fan, no economizers; post-2001: SEER = 13 (EER = 11.08), one-speed fan, no economizers; 2014: SEER = 14 (EER = 11.82), one-speed fan, no economizers | Commercial SEER-rated split Air Conditioners, Size Range: 45 - 55 kBtu/h, SEER = 14 (EER = 11.8), EIR = 0.247, Fan W/cfm = 0.29, one-speed fan, without economizers | Commercial SEER-rated split Air Conditioners, Size Range: 45 - 55 kBtu/h, SEER = 16 (EER = 12.5), EIR = 0.238, Fan W/cfm = 0.27, two-speed fan, without economizers | PreNRes-SplitAC-45to55kBtu/h-1Sp-S11.5toS14.0 | StdNRes-SplitAC-45to55kBtu/h-1Sp-S14.0 | MsrNRes-SplitAC-45to55kBtu/h-2Sp-S16.0 | Available |  | 1 | 1 |  |  |  | HVAC-airAC |  |  | 2023-01-01 | [6 empty] | Standard |  | 1 | 1 | 0 | Deemed Ex Ante Team | 2021-11-01 20:02 | Re-simulated using CZ2022 weather data | Deemed Ex Ante Team
2023 | NE-HVAC-airAC-Split-45to55kBtuh-17p0seer | Com SEER-rated split Air Conditioners, Size Range: 45 - 55 kBtu/h, SEER = 17 (EER = 13.3), EIR = 0.223, fan W/cfm = 0.27, two-speed fan, without economizer | DEER2023 | D23v0 | 2021-11-01 20:02 | NE-HVAC-airAC-Split-45to55kBtuh-17p0seer | Deem-DEER | Standard | None |  |  | None |  | 0 |  | 1 | Com | Any | HVAC | SpaceCool | dxAC_equip | spltSEER |  | HVAC-airAC | Commercial SEER-rated split Air Conditioners, 45-55 kBtu/h; pre-2001: SEER = 11.5, one-speed fan, no economizers; post-2001: SEER = 13 (EER = 11.08), one-speed fan, no economizers; 2014: SEER = 14 (EER = 11.82), one-speed fan, no economizers | Commercial SEER-rated split Air Conditioners, Size Range: 45 - 55 kBtu/h, SEER = 14 (EER = 11.8), EIR = 0.247, Fan W/cfm = 0.29, one-speed fan, without economizers | Commercial SEER-rated split Air Conditioners, Size Range: 45 - 55 kBtu/h, SEER = 17 (EER = 13.3), EIR = 0.223, Fan W/cfm = 0.27, two-speed fan, without economizers | PreNRes-SplitAC-45to55kBtu/h-1Sp-S11.5toS14.0 | StdNRes-SplitAC-45to55kBtu/h-1Sp-S14.0 | MsrNRes-SplitAC-45to55kBtu/h-2Sp-S17.0 | Available |  | 1 | 1 |  |  |  | HVAC-airAC |  |  | 2023-01-01 | [6 empty] | Standard |  | 1 | 1 | 0 | Deemed Ex Ante Team | 2021-11-01 20:02 | Re-simulated using CZ2022 weather data | Deemed Ex Ante Team
2023 | NE-HVAC-airAC-Split-45to55kBtuh-18p0seer | Com SEER-rated split Air Conditioners, Size Range: 45 - 55 kBtu/h, SEER = 18 (EER = 14), EIR = 0.209, fan W/cfm = 0.27, two-speed fan, without economizer | DEER2023 | D23v0 | 2021-11-01 20:02 | NE-HVAC-airAC-Split-45to55kBtuh-18p0seer | Deem-DEER | Standard | None |  |  | None |  | 0 |  | 1 | Com | Any | HVAC | SpaceCool | dxAC_equip | spltSEER |  | HVAC-airAC | Commercial SEER-rated split Air Conditioners, 45-55 kBtu/h; pre-2001: SEER = 11.5, one-speed fan, no economizers; post-2001: SEER = 13 (EER = 11.08), one-speed fan, no economizers; 2014: SEER = 14 (EER = 11.82), one-speed fan, no economizers | Commercial SEER-rated split Air Conditioners, Size Range: 45 - 55 kBtu/h, SEER = 14 (EER = 11.8), EIR = 0.247, Fan W/cfm = 0.29, one-speed fan, without economizers | Commercial SEER-rated split Air Conditioners, Size Range: 45 - 55 kBtu/h, SEER = 18 (EER = 14), EIR = 0.209, Fan W/cfm = 0.27, two-speed fan, without economizers | PreNRes-SplitAC-45to55kBtu/h-1Sp-S11.5toS14.0 | StdNRes-SplitAC-45to55kBtu/h-1Sp-S14.0 | MsrNRes-SplitAC-45to55kBtu/h-2Sp-S18.0 | Available |  | 1 | 1 |  |  |  | HVAC-airAC |  |  | 2023-01-01 | [6 empty] | Standard |  | 1 | 1 | 0 | Deemed Ex Ante Team | 2021-11-01 20:02 | Re-simulated using CZ2022 weather data | Deemed Ex Ante Team
2023 | NE-HVAC-airAC-Split-55to65kBtuh-15p0seer-PreEconByVint | Com SEER-rated split Air Conditioners, Size Range: 55 - 65 kBtu/h, SEER = 15 (EER = 12.6), EIR = 0.236, fan W/cfm = 0.25, two-speed fan, with economizer (all pre-existing vintages--except2014--do not have economizer) | DEER2023 | D23v0 | 2021-11-01 20:02 | NE-HVAC-airAC-Split-55to65kBtuh-15p0seer-PreEconByVint | Deem-DEER | Standard | None |  |  | None |  | 0 |  | 1 | Com | Any | HVAC | SpaceCool | dxAC_equip | spltSEER |  | HVAC-airAC | Commercial SEER-rated split Air Conditioners, 55-65 kBtu/h; pre-2001: SEER = 11.5, one-speed fan, no economizers; post-2001: SEER = 13 (EER = 11.08), one-speed fan, no economizers; 2014: SEER = 14 (EER = 11.7), two-speed fan, w/economizers | Commercial SEER-rated split Air Conditioners, Size Range: 55 - 65 kBtu/h, SEER = 14 (EER = 11.7), EIR = 0.249, Fan W/cfm = 0.29, two-speed fan, with economizers | Commercial SEER-rated split Air Conditioners, Size Range: 55 - 65 kBtu/h, SEER = 15 (EER = 12.6), EIR = 0.236, Fan W/cfm = 0.25, two-speed fan, with economizers | PreNRes-SplitAC-55to65kBtu/h-1to2Sp-S11.5toS14.0-EconByVint | StdNRes-SplitAC-55to65kBtu/h-2Sp-S14.0-Econ | MsrNRes-SplitAC-55to65kBtu/h-2Sp-S15.0-Econ | Available |  | 1 | 1 |  |  |  | HVAC-airAC |  |  | 2023-01-01 | [6 empty] | Standard |  | 1 | 1 | 0 | Deemed Ex Ante Team | 2021-11-01 20:02 | Re-simulated using CZ2022 weather data | Deemed Ex Ante Team
2023 | NE-HVAC-airAC-Split-55to65kBtuh-15p0seer-wPreEcono | Com SEER-rated split Air Conditioners, Size Range: 55 - 65 kBtu/h, SEER = 15 (EER = 12.6), EIR = 0.236, fan W/cfm = 0.25, two-speed fan, with economizer (all pre-existing vintages have economizers) | DEER2023 | D23v0 | 2021-11-01 20:02 | NE-HVAC-airAC-Split-55to65kBtuh-15p0seer-wPreEcono | Deem-DEER | Standard | None |  |  | None |  | 0 |  | 1 | Com | Any | HVAC | SpaceCool | dxAC_equip | spltSEER |  | HVAC-airAC | Commercial SEER-rated split Air Conditioners, 55-65 kBtu/h; pre-2001: SEER = 11.5, one-speed fan, w/economizers; post-2001: SEER = 13 (EER = 11.08), one-speed fan, w/economizers; 2014: SEER = 14 (EER = 11.75), two-speed fan, w/economizers | Commercial SEER-rated split Air Conditioners, Size Range: 55 - 65 kBtu/h, SEER = 14 (EER = 11.7), EIR = 0.249, Fan W/cfm = 0.29, two-speed fan, with economizers | Commercial SEER-rated split Air Conditioners, Size Range: 55 - 65 kBtu/h, SEER = 15 (EER = 12.6), EIR = 0.236, Fan W/cfm = 0.25, two-speed fan, with economizers | PreNRes-SplitAC-55to65kBtu/h-1to2Sp-S11.5toS14.0-Econ | StdNRes-SplitAC-55to65kBtu/h-2Sp-S14.0 | MsrNRes-SplitAC-55to65kBtu/h-2Sp-S15.0-Econ | Available |  | 1 | 1 |  |  |  | HVAC-airAC |  |  | 2023-01-01 | [6 empty] | Standard |  | 1 | 1 | 0 | Deemed Ex Ante Team | 2021-11-01 20:02 | Re-simulated using CZ2022 weather data | Deemed Ex Ante Team
2023 | NE-HVAC-airAC-Split-55to65kBtuh-16p0seer-PreEconByVint | Com SEER-rated split Air Conditioners, Size Range: 55 - 65 kBtu/h, SEER = 16 (EER = 12.5), EIR = 0.238, fan W/cfm = 0.27, two-speed fan, with economizer (all pre-existing vintages--except2014--do not have economizer) | DEER2023 | D23v0 | 2021-11-01 20:02 | NE-HVAC-airAC-Split-55to65kBtuh-16p0seer-PreEconByVint | Deem-DEER | Standard | None |  |  | None |  | 0 |  | 1 | Com | Any | HVAC | SpaceCool | dxAC_equip | spltSEER |  | HVAC-airAC | Commercial SEER-rated split Air Conditioners, 55-65 kBtu/h; pre-2001: SEER = 11.5, one-speed fan, no economizers; post-2001: SEER = 13 (EER = 11.08), one-speed fan, no economizers; 2014: SEER = 14 (EER = 11.7), two-speed fan, w/economizers | Commercial SEER-rated split Air Conditioners, Size Range: 55 - 65 kBtu/h, SEER = 14 (EER = 11.7), EIR = 0.249, Fan W/cfm = 0.29, two-speed fan, with economizers | Commercial SEER-rated split Air Conditioners, Size Range: 55 - 65 kBtu/h, SEER = 16 (EER = 12.5), EIR = 0.238, Fan W/cfm = 0.27, two-speed fan, with economizers | PreNRes-SplitAC-55to65kBtu/h-1to2Sp-S11.5toS14.0-EconByVint | StdNRes-SplitAC-55to65kBtu/h-2Sp-S14.0-Econ | MsrNRes-SplitAC-55to65kBtu/h-2Sp-S16.0-Econ | Available |  | 1 | 1 |  |  |  | HVAC-airAC |  |  | 2023-01-01 | [6 empty] | Standard |  | 1 | 1 | 0 | Deemed Ex Ante Team | 2021-11-01 20:02 | Re-simulated using CZ2022 weather data | Deemed Ex Ante Team
2023 | NE-HVAC-airAC-Split-55to65kBtuh-16p0seer-wPreEcono | Com SEER-rated split Air Conditioners, Size Range: 55 - 65 kBtu/h, SEER = 16 (EER = 12.5), EIR = 0.238, fan W/cfm = 0.27, two-speed fan, with economizer (all pre-existing vintages have economizers) | DEER2023 | D23v0 | 2021-11-01 20:02 | NE-HVAC-airAC-Split-55to65kBtuh-16p0seer-wPreEcono | Deem-DEER | Standard | None |  |  | None |  | 0 |  | 1 | Com | Any | HVAC | SpaceCool | dxAC_equip | spltSEER |  | HVAC-airAC | Commercial SEER-rated split Air Conditioners, 55-65 kBtu/h; pre-2001: SEER = 11.5, one-speed fan, w/economizers; post-2001: SEER = 13 (EER = 11.08), one-speed fan, w/economizers; 2014: SEER = 14 (EER = 11.75), two-speed fan, w/economizers | Commercial SEER-rated split Air Conditioners, Size Range: 55 - 65 kBtu/h, SEER = 14 (EER = 11.7), EIR = 0.249, Fan W/cfm = 0.29, two-speed fan, with economizers | Commercial SEER-rated split Air Conditioners, Size Range: 55 - 65 kBtu/h, SEER = 16 (EER = 12.5), EIR = 0.238, Fan W/cfm = 0.27, two-speed fan, with economizers | PreNRes-SplitAC-55to65kBtu/h-1to2Sp-S11.5toS14.0-Econ | StdNRes-SplitAC-55to65kBtu/h-2Sp-S14.0 | MsrNRes-SplitAC-55to65kBtu/h-2Sp-S16.0-Econ | Available |  | 1 | 1 |  |  |  | HVAC-airAC |  |  | 2023-01-01 | [6 empty] | Standard |  | 1 | 1 | 0 | Deemed Ex Ante Team | 2021-11-01 20:02 | Re-simulated using CZ2022 weather data | Deemed Ex Ante Team
2023 | NE-HVAC-airAC-Split-55to65kBtuh-17p0seer-PreEconByVint | Com SEER-rated split Air Conditioners, Size Range: 55 - 65 kBtu/h, SEER = 17 (EER = 13.3), EIR = 0.223, fan W/cfm = 0.27, two-speed fan, with economizer (all pre-existing vintages--except2014--do not have economizer) | DEER2023 | D23v0 | 2021-11-01 20:02 | NE-HVAC-airAC-Split-55to65kBtuh-17p0seer-PreEconByVint | Deem-DEER | Standard | None |  |  | None |  | 0 |  | 1 | Com | Any | HVAC | SpaceCool | dxAC_equip | spltSEER |  | HVAC-airAC | Commercial SEER-rated split Air Conditioners, 55-65 kBtu/h; pre-2001: SEER = 11.5, one-speed fan, no economizers; post-2001: SEER = 13 (EER = 11.08), one-speed fan, no economizers; 2014: SEER = 14 (EER = 11.7), two-speed fan, w/economizers | Commercial SEER-rated split Air Conditioners, Size Range: 55 - 65 kBtu/h, SEER = 14 (EER = 11.7), EIR = 0.249, Fan W/cfm = 0.29, two-speed fan, with economizers | Commercial SEER-rated split Air Conditioners, Size Range: 55 - 65 kBtu/h, SEER = 17 (EER = 13.3), EIR = 0.223, Fan W/cfm = 0.27, two-speed fan, with economizers | PreNRes-SplitAC-55to65kBtu/h-1to2Sp-S11.5toS14.0-EconByVint | StdNRes-SplitAC-55to65kBtu/h-2Sp-S14.0-Econ | MsrNRes-SplitAC-55to65kBtu/h-2Sp-S17.0-Econ | Available |  | 1 | 1 |  |  |  | HVAC-airAC |  |  | 2023-01-01 | [6 empty] | Standard |  | 1 | 1 | 0 | Deemed Ex Ante Team | 2021-11-01 20:02 | Re-simulated using CZ2022 weather data | Deemed Ex Ante Team
2023 | NE-HVAC-airAC-Split-55to65kBtuh-17p0seer-wPreEcono | Com SEER-rated split Air Conditioners, Size Range: 55 - 65 kBtu/h, SEER = 17 (EER = 13.3), EIR = 0.223, fan W/cfm = 0.27, two-speed fan, with economizer (all pre-existing vintages have economizers) | DEER2023 | D23v0 | 2021-11-01 20:02 | NE-HVAC-airAC-Split-55to65kBtuh-17p0seer-wPreEcono | Deem-DEER | Standard | None |  |  | None |  | 0 |  | 1 | Com | Any | HVAC | SpaceCool | dxAC_equip | spltSEER |  | HVAC-airAC | Commercial SEER-rated split Air Conditioners, 55-65 kBtu/h; pre-2001: SEER = 11.5, one-speed fan, w/economizers; post-2001: SEER = 13 (EER = 11.08), one-speed fan, w/economizers; 2014: SEER = 14 (EER = 11.75), two-speed fan, w/economizers | Commercial SEER-rated split Air Conditioners, Size Range: 55 - 65 kBtu/h, SEER = 14 (EER = 11.7), EIR = 0.249, Fan W/cfm = 0.29, two-speed fan, with economizers | Commercial SEER-rated split Air Conditioners, Size Range: 55 - 65 kBtu/h, SEER = 17 (EER = 13.3), EIR = 0.223, Fan W/cfm = 0.27, two-speed fan, with economizers | PreNRes-SplitAC-55to65kBtu/h-1to2Sp-S11.5toS14.0-Econ | StdNRes-SplitAC-55to65kBtu/h-2Sp-S14.0 | MsrNRes-SplitAC-55to65kBtu/h-2Sp-S17.0-Econ | Available |  | 1 | 1 |  |  |  | HVAC-airAC |  |  | 2023-01-01 | [6 empty] | Standard |  | 1 | 1 | 0 | Deemed Ex Ante Team | 2021-11-01 20:02 | Re-simulated using CZ2022 weather data | Deemed Ex Ante Team
2023 | NE-HVAC-airAC-Split-55to65kBtuh-18p0seer-PreEconByVint | Com SEER-rated split Air Conditioners, Size Range: 55 - 65 kBtu/h, SEER = 18 (EER = 14), EIR = 0.209, fan W/cfm = 0.27, two-speed fan, with economizer (all pre-existing vintages--except2014--do not have economizer) | DEER2023 | D23v0 | 2021-11-01 20:02 | NE-HVAC-airAC-Split-55to65kBtuh-18p0seer-PreEconByVint | Deem-DEER | Standard | None |  |  | None |  | 0 |  | 1 | Com | Any | HVAC | SpaceCool | dxAC_equip | spltSEER |  | HVAC-airAC | Commercial SEER-rated split Air Conditioners, 55-65 kBtu/h; pre-2001: SEER = 11.5, one-speed fan, no economizers; post-2001: SEER = 13 (EER = 11.08), one-speed fan, no economizers; 2014: SEER = 14 (EER = 11.7), two-speed fan, w/economizers | Commercial SEER-rated split Air Conditioners, Size Range: 55 - 65 kBtu/h, SEER = 14 (EER = 11.7), EIR = 0.249, Fan W/cfm = 0.29, two-speed fan, with economizers | Commercial SEER-rated split Air Conditioners, Size Range: 55 - 65 kBtu/h, SEER = 18 (EER = 14), EIR = 0.209, Fan W/cfm = 0.27, two-speed fan, with economizers | PreNRes-SplitAC-55to65kBtu/h-1to2Sp-S11.5toS14.0-EconByVint | StdNRes-SplitAC-55to65kBtu/h-2Sp-S14.0-Econ | MsrNRes-SplitAC-55to65kBtu/h-2Sp-S18.0-Econ | Available |  | 1 | 1 |  |  |  | HVAC-airAC |  |  | 2023-01-01 | [6 empty] | Standard |  | 1 | 1 | 0 | Deemed Ex Ante Team | 2021-11-01 20:02 | Re-simulated using CZ2022 weather data | Deemed Ex Ante Team
2023 | NE-HVAC-airAC-Split-55to65kBtuh-18p0seer-wPreEcono | Com SEER-rated split Air Conditioners, Size Range: 55 - 65 kBtu/h, SEER = 18 (EER = 14), EIR = 0.209, fan W/cfm = 0.27, two-speed fan, with economizer (all pre-existing vintages have economizers) | DEER2023 | D23v0 | 2021-11-01 20:02 | NE-HVAC-airAC-Split-55to65kBtuh-18p0seer-wPreEcono | Deem-DEER | Standard | None |  |  | None |  | 0 |  | 1 | Com | Any | HVAC | SpaceCool | dxAC_equip | spltSEER |  | HVAC-airAC | Commercial SEER-rated split Air Conditioners, 55-65 kBtu/h; pre-2001: SEER = 11.5, one-speed fan, w/economizers; post-2001: SEER = 13 (EER = 11.08), one-speed fan, w/economizers; 2014: SEER = 14 (EER = 11.75), two-speed fan, w/economizers | Commercial SEER-rated split Air Conditioners, Size Range: 55 - 65 kBtu/h, SEER = 14 (EER = 11.7), EIR = 0.249, Fan W/cfm = 0.29, two-speed fan, with economizers | Commercial SEER-rated split Air Conditioners, Size Range: 55 - 65 kBtu/h, SEER = 18 (EER = 14), EIR = 0.209, Fan W/cfm = 0.27, two-speed fan, with economizers | PreNRes-SplitAC-55to65kBtu/h-1to2Sp-S11.5toS14.0-Econ | StdNRes-SplitAC-55to65kBtu/h-2Sp-S14.0 | MsrNRes-SplitAC-55to65kBtu/h-2Sp-S18.0-Econ | Available |  | 1 | 1 |  |  |  | HVAC-airAC |  |  | 2023-01-01 | [6 empty] | Standard |  | 1 | 1 | 0 | Deemed Ex Ante Team | 2021-11-01 20:02 | Re-simulated using CZ2022 weather data | Deemed Ex Ante Team
2023 | NE-HVAC-airAC-Split-lt45kBtuh-15p0seer | Com SEER-rated split Air Conditioners, Size Range: 18 - 45 kBtu/h, SEER = 15 (EER = 12.8), EIR = 0.232, fan W/cfm = 0.25, one-speed fan, without economizer | DEER2023 | D23v0 | 2021-11-01 20:02 | NE-HVAC-airAC-Split-lt45kBtuh-15p0seer | Deem-DEER | Standard | None |  |  | None |  | 0 |  | 1 | Com | Any | HVAC | SpaceCool | dxAC_equip | spltSEER |  | HVAC-airAC | Commercial SEER-rated split Air Conditioners, less than 45 kBtu/h; pre-2001: SEER = 11.5, one-speed fan, no economizers; post-2001: SEER = 13 (EER = 11.08), one-speed fan, no economizers; 2014: SEER = 14 (EER = 12.17), one-speed fan, no economizers | Commercial SEER-rated split Air Conditioners, Size Range: 18 - 45 kBtu/h, SEER = 14 (EER = 12.2), EIR = 0.239, Fan W/cfm = 0.29, one-speed fan, without economizers | Commercial SEER-rated split Air Conditioners, Size Range: 18 - 45 kBtu/h, SEER = 15 (EER = 12.8), EIR = 0.232, Fan W/cfm = 0.25, one-speed fan, without economizers | PreNRes-SplitAC-lt45kBtu/h-1Sp-S11.5toS14.0 | StdNRes-SplitAC-lt45kBtu/h-1Sp-S14.0 | MsrNRes-SplitAC-lt45kBtu/h-1Sp-S15.0 | Available |  | 1 | 1 |  |  |  | HVAC-airAC |  |  | 2023-01-01 | [6 empty] | Standard |  | 1 | 1 | 0 | Deemed Ex Ante Team | 2021-11-01 20:02 | Re-simulated using CZ2022 weather data | Deemed Ex Ante Team
2023 | NE-HVAC-airAC-Split-lt45kBtuh-16p0seer | Com SEER-rated split Air Conditioners, Size Range: 18 - 45 kBtu/h, SEER = 16 (EER = 12.5), EIR = 0.238, fan W/cfm = 0.27, two-speed fan, without economizer | DEER2023 | D23v0 | 2021-11-01 20:02 | NE-HVAC-airAC-Split-lt45kBtuh-16p0seer | Deem-DEER | Standard | None |  |  | None |  | 0 |  | 1 | Com | Any | HVAC | SpaceCool | dxAC_equip | spltSEER |  | HVAC-airAC | Commercial SEER-rated split Air Conditioners, less than 45 kBtu/h; pre-2001: SEER = 11.5, one-speed fan, no economizers; post-2001: SEER = 13 (EER = 11.08), one-speed fan, no economizers; 2014: SEER = 14 (EER = 12.17), one-speed fan, no economizers | Commercial SEER-rated split Air Conditioners, Size Range: 18 - 45 kBtu/h, SEER = 14 (EER = 12.2), EIR = 0.239, Fan W/cfm = 0.29, one-speed fan, without economizers | Commercial SEER-rated split Air Conditioners, Size Range: 18 - 45 kBtu/h, SEER = 16 (EER = 12.5), EIR = 0.238, Fan W/cfm = 0.27, two-speed fan, without economizers | PreNRes-SplitAC-lt45kBtu/h-1Sp-S11.5toS14.0 | StdNRes-SplitAC-lt45kBtu/h-1Sp-S14.0 | MsrNRes-SplitAC-lt45kBtu/h-1Sp-S16.0 | Available |  | 1 | 1 |  |  |  | HVAC-airAC |  |  | 2023-01-01 | [6 empty] | Standard |  | 1 | 1 | 0 | Deemed Ex Ante Team | 2021-11-01 20:02 | Re-simulated using CZ2022 weather data | Deemed Ex Ante Team
2023 | NE-HVAC-airAC-Split-lt45kBtuh-17p0seer | Com SEER-rated split Air Conditioners, Size Range: 18 - 45 kBtu/h, SEER = 17 (EER = 13.3), EIR = 0.223, fan W/cfm = 0.27, two-speed fan, without economizer | DEER2023 | D23v0 | 2021-11-01 20:02 | NE-HVAC-airAC-Split-lt45kBtuh-17p0seer | Deem-DEER | Standard | None |  |  | None |  | 0 |  | 1 | Com | Any | HVAC | SpaceCool | dxAC_equip | spltSEER |  | HVAC-airAC | Commercial SEER-rated split Air Conditioners, less than 45 kBtu/h; pre-2001: SEER = 11.5, one-speed fan, no economizers; post-2001: SEER = 13 (EER = 11.08), one-speed fan, no economizers; 2014: SEER = 14 (EER = 12.17), one-speed fan, no economizers | Commercial SEER-rated split Air Conditioners, Size Range: 18 - 45 kBtu/h, SEER = 14 (EER = 12.2), EIR = 0.239, Fan W/cfm = 0.29, one-speed fan, without economizers | Commercial SEER-rated split Air Conditioners, Size Range: 18 - 45 kBtu/h, SEER = 17 (EER = 13.3), EIR = 0.223, Fan W/cfm = 0.27, two-speed fan, without economizers | PreNRes-SplitAC-lt45kBtu/h-1Sp-S11.5toS14.0 | StdNRes-SplitAC-lt45kBtu/h-1Sp-S14.0 | MsrNRes-SplitAC-lt45kBtu/h-1Sp-S17.0 | Available |  | 1 | 1 |  |  |  | HVAC-airAC |  |  | 2023-01-01 | [6 empty] | Standard |  | 1 | 1 | 0 | Deemed Ex Ante Team | 2021-11-01 20:02 | Re-simulated using CZ2022 weather data | Deemed Ex Ante Team
2023 | NE-HVAC-airAC-Split-lt45kBtuh-18p0seer | Com SEER-rated split Air Conditioners, Size Range: 18 - 45 kBtu/h, SEER = 18 (EER = 14), EIR = 0.209, fan W/cfm = 0.27, two-speed fan, without economizer | DEER2023 | D23v0 | 2021-11-01 20:02 | NE-HVAC-airAC-Split-lt45kBtuh-18p0seer | Deem-DEER | Standard | None |  |  | None |  | 0 |  | 1 | Com | Any | HVAC | SpaceCool | dxAC_equip | spltSEER |  | HVAC-airAC | Commercial SEER-rated split Air Conditioners, less than 45 kBtu/h; pre-2001: SEER = 11.5, one-speed fan, no economizers; post-2001: SEER = 13 (EER = 11.08), one-speed fan, no economizers; 2014: SEER = 14 (EER = 12.17), one-speed fan, no economizers | Commercial SEER-rated split Air Conditioners, Size Range: 18 - 45 kBtu/h, SEER = 14 (EER = 12.2), EIR = 0.239, Fan W/cfm = 0.29, one-speed fan, without economizers | Commercial SEER-rated split Air Conditioners, Size Range: 18 - 45 kBtu/h, SEER = 18 (EER = 14), EIR = 0.209, Fan W/cfm = 0.27, two-speed fan, without economizers | PreNRes-SplitAC-lt45kBtu/h-1Sp-S11.5toS14.0 | StdNRes-SplitAC-lt45kBtu/h-1Sp-S14.0 | MsrNRes-SplitAC-lt45kBtu/h-1Sp-S18.0 | Available |  | 1 | 1 |  |  |  | HVAC-airAC |  |  | 2023-01-01 | [6 empty] | Standard |  | 1 | 1 | 0 | Deemed Ex Ante Team | 2021-11-01 20:02 | Re-simulated using CZ2022 weather data | Deemed Ex Ante Team
2023 | NE-HVAC-airAC-SpltPkg-135to239kBtuh-11p5eer-wPreEcono | EER-rated packaged air conditioner, size range: 135 - 240 kBtu/h, EER = 11.5, min IEER = 13, EIR = 0.255, fan W/cfm = 0.41, two-speed fan, with economizer | DEER2023 | D23v0 | 2021-11-01 20:02 | NE-HVAC-airAC-SpltPkg-135to239kBtuh-11p5eer-wPreEcono | Deem-DEER | Standard | None |  |  | None |  | 0 |  | 1 | Com | Any | HVAC | SpaceCool | dxAC_equip | pkgEER |  | HVAC-airAC | Com EER-rated packaged air conditioner, 135-240 kBtu/h; Pre-2005: EER = 9.7, one-speed fan, w/economizer; 2006 - 2009: EER = 9.7, one-speed fan, w/economizer; 2010 - 2013: EER = 10.8, one-speed fan, w/economizer; 2014 - 2015: EER = 10.8, IEER = 12.2, two-speed fan, w/economizer | Com EER-rated packaged air conditioner, size range: 135 - 240 kBtu/h, EER = 10.8, IEER = 12.2, EIR = 0.274, fan W/cfm = 0.41, two-speed fan, with economizer | Com EER-rated packaged air conditioner, size range: 135 - 240 kBtu/h, EER = 11.5, min IEER = 13, EIR = 0.255, fan W/cfm = 0.41, two-speed fan, with economizer | PreNRes-PkgAC-135to240kBtu/h-1to2SpH-E9.7to10.8-Econ | StdNRes-PkgAC-135to240kBtu/h-2SpP-E10.8-Econ | MsrNRes-PkgAC-135to240kBtu/h-2SpP-E11.5-Econ | Available |  | 0 | 0 |  |  |  | HVAC-airAC |  |  | 2023-01-01 | [6 empty] | Standard |  | 1 | 1 | 0 | Deemed Ex Ante Team | 2021-11-01 20:02 | Re-simulated using CZ2022 weather data | Deemed Ex Ante Team
2023 | NE-HVAC-airAC-SpltPkg-135to239kBtuh-12p0eer-wPreEcono | EER-rated packaged air conditioner, size range: 135 - 240 kBtu/h, EER = 12, min IEER = 13.5, EIR = 0.243, fan W/cfm = 0.41, two-speed fan, with economizer | DEER2023 | D23v0 | 2021-11-01 20:02 | NE-HVAC-airAC-SpltPkg-135to239kBtuh-12p0eer-wPreEcono | Deem-DEER | Standard | None |  |  | None |  | 0 |  | 1 | Com | Any | HVAC | SpaceCool | dxAC_equip | pkgEER |  | HVAC-airAC | Com EER-rated packaged air conditioner, 135-240 kBtu/h; Pre-2005: EER = 9.7, one-speed fan, w/economizer; 2006 - 2009: EER = 9.7, one-speed fan, w/economizer; 2010 - 2013: EER = 10.8, one-speed fan, w/economizer; 2014 - 2015: EER = 10.8, IEER = 12.2, two-speed fan, w/economizer | Com EER-rated packaged air conditioner, size range: 135 - 240 kBtu/h, EER = 10.8, IEER = 12.2, EIR = 0.274, fan W/cfm = 0.41, two-speed fan, with economizer | Com EER-rated packaged air conditioner, size range: 135 - 240 kBtu/h, EER = 12, min IEER = 13.5, EIR = 0.243, fan W/cfm = 0.41, two-speed fan, with economizer | PreNRes-PkgAC-135to240kBtu/h-1to2SpH-E9.7to10.8-Econ | StdNRes-PkgAC-135to240kBtu/h-2SpP-E10.8-Econ | MsrNRes-PkgAC-135to240kBtu/h-2SpP-E12.0-Econ | Available |  | 0 | 0 |  |  |  | HVAC-airAC |  |  | 2023-01-01 | [6 empty] | Standard |  | 1 | 1 | 0 | Deemed Ex Ante Team | 2021-11-01 20:02 | Re-simulated using CZ2022 weather data | Deemed Ex Ante Team
2023 | NE-HVAC-airAC-SpltPkg-135to239kBtuh-12p5eer-wPreEcono | EER-rated packaged air conditioner, size range: 135 - 240 kBtu/h, EER = 12.5, min IEER = 14, EIR = 0.231, fan W/cfm = 0.41, two-speed fan, with economizer | DEER2023 | D23v0 | 2021-11-01 20:02 | NE-HVAC-airAC-SpltPkg-135to239kBtuh-12p5eer-wPreEcono | Deem-DEER | Standard | None |  |  | None |  | 0 |  | 1 | Com | Any | HVAC | SpaceCool | dxAC_equip | pkgEER |  | HVAC-airAC | Com EER-rated packaged air conditioner, 135-240 kBtu/h; Pre-2005: EER = 9.7, one-speed fan, w/economizer; 2006 - 2009: EER = 9.7, one-speed fan, w/economizer; 2010 - 2013: EER = 10.8, one-speed fan, w/economizer; 2014 - 2015: EER = 10.8, IEER = 12.2, two-speed fan, w/economizer | Com EER-rated packaged air conditioner, size range: 135 - 240 kBtu/h, EER = 10.8, IEER = 12.2, EIR = 0.274, fan W/cfm = 0.41, two-speed fan, with economizer | Com EER-rated packaged air conditioner, size range: 135 - 240 kBtu/h, EER = 12.5, min IEER = 14, EIR = 0.231, fan W/cfm = 0.41, two-speed fan, with economizer | PreNRes-PkgAC-135to240kBtu/h-1to2SpH-E9.7to10.8-Econ | StdNRes-PkgAC-135to240kBtu/h-2SpP-E10.8-Econ | MsrNRes-PkgAC-135to240kBtu/h-2SpP-E12.5-Econ | Available |  | 0 | 0 |  |  |  | HVAC-airAC |  |  | 2023-01-01 | [6 empty] | Standard |  | 1 | 1 | 0 | Deemed Ex Ante Team | 2021-11-01 20:02 | Re-simulated using CZ2022 weather data | Deemed Ex Ante Team
2023 | NE-HVAC-airAC-SpltPkg-240to759kBtuh-10p8eer | EER-rated packaged air conditioner, size range: 240 - 760 kBtu/h, EER = 10.8, min IEER = 12.2, EIR = 0.255, fan W/CFM = 0.61, two-speed fan, with economizer | DEER2023 | D23v0 | 2022-05-27 18:53 | NE-HVAC-airAC-SpltPkg-240to759kBtuh-10p8eer | Deem-DEER | Standard | None |  |  | None |  | 0 |  | 1 | Com | Any | HVAC | SpaceCool | dxAC_equip | pkgEER |  | HVAC-airAC | EER-rated packaged air conditioner, 240-760 kBtu/h; mix of single-zone 9.8 EER and multi-zone 10.0 EER system configurations where applicable | EER-rated packaged air conditioner, size range: 240 - 760 kBtu/h, mix of single-zone 9.8 EER and multi-zone 10.0 EER system configurations where applicable | EER-rated packaged air conditioner, size range: 240 - 760 kBtu/h, EER = 10.8, mix of single-zone and multi-zone system configurations where applicable | PreNRes-PVVAC+PkgAC-240to760kBtu/h-VarSpH+1to2SpH-E10.0+E9.8-byBldgType | StdNRes-PVVAC+PkgAC-240to760kBtu/h-VarSpP+2SpP-E10.0+E9.8-byBldgType | MsrNRes-PVVAC+PkgAC-240to760kBtu/h-VarSpP+2SpP-E10.8-byBldgType | Available |  | 0 | 0 |  |  |  | HVAC-airAC |  | None | 2023-01-01 | [6 empty] | Standard |  | 1 | 1 | 0 | Deemed Ex Ante Team | 2022-05-27 18:53 | Re-simulated using CZ2022 weather data | Deemed Ex Ante Team
2023 | NE-HVAC-airAC-SpltPkg-240to759kBtuh-10p8eer_MZ | Multi-zone EER-rated packaged air conditioner, size range: 240 - 760 kBtu/h, EER = 10.8, min IEER = 12.2, EIR = 0.255, fan W/cfm = 0.61, variable-speed fan, with economizer | DEER2023 | D23v0 | 2021-11-01 20:02 | NE-HVAC-airAC-SpltPkg-240to759kBtuh-10p8eer_MZ | Deem-DEER | Standard | None |  |  | None |  | 0 |  | 1 | Com | Any | HVAC | SpaceCool | dxAC_equip | pkgEER |  | HVAC-airAC | Com EER-rated packaged air conditioner, 240-760 kBtu/h; Pre-2005: EER = 10.0 (IEER = 11.3), variable-speed fan, w/economizer; 2006 - 2009: EER = 10.0, variable-speed fan, w/economizer; 2010 - 2013: EER = 10.0, variable-speed fan, w/economizer; 2014 - 2015: EER = 10.0, IEER 11.6, variable-speed fan, w/economizer | Com EER-rated packaged air conditioner, size range: 240 - 760 kBtu/h, EER = 10.0 IEER = 11.4, EIR = 0.282, variable-speed fan, with economizer | Com EER-rated packaged air conditioner, size range: 240 - 760 kBtu/h, EER = 10.8, min IEER 12.2, EIR = 0.255, variable-speed fan, with economizer | PreNRes-PVVAC-240to760kBtu/h-VarSpH-E10.0-Econ | StdNRes-PVVAC-240to760kBtu/h-VarSpP-E10.0-Econ | MsrNRes-PVVAC-240to760kBtu/h-VarSpP-E10.8-Econ | Available |  | 0 | 0 |  |  |  | HVAC-airAC |  |  | 2023-01-01 | [6 empty] | Component |  | 1 | 1 | 0 | Deemed Ex Ante Team | 2021-11-01 20:02 | Re-simulated using CZ2022 weather data | Deemed Ex Ante Team
2023 | NE-HVAC-airAC-SpltPkg-240to759kBtuh-10p8eer_SZ | Single-zone EER-rated packaged air conditioner, size range: 240 - 760 kBtu/h, EER = 10.8, min IEER = 12.2, EIR = 0.255, fan W/cfm = 0.61, two-speed fan, with economizer | DEER2023 | D23v0 | 2021-11-01 20:02 | NE-HVAC-airAC-SpltPkg-240to759kBtuh-10p8eer_SZ | Deem-DEER | Standard | None |  |  | None |  | 0 |  | 1 | Com | Any | HVAC | SpaceCool | dxAC_equip | pkgEER |  | HVAC-airAC | Com EER-rated packaged air conditioner, 240-760 kBtu/h; Pre-2005: EER = 9.8 (1 spd IEER = 9.8, 2 spd IEER = 11.1), one-speed fan, w/economizer; 2006 - 2009: EER = 9.8, one-speed fan, w/economizer; 2010 - 2013: EER = 9.8, one-speed fan, w/economizer; 2014 - 2015: EER = 9.8, IEER 11.4, two-speed fan, w/economizer | Com EER-rated packaged air conditioner, size range: 240 - 760 kBtu/h, EER = 9.8, IEER = 11.4, EIR = 0.286, fan W/cfm = 0.61, two-speed fan, with economizer | Com EER-rated packaged air conditioner, size range: 240 - 760 kBtu/h, EER = 10.8, min IEER 12.2, EIR = 0.255, fan W/cfm = 0.61, two-speed fan, with economizer | PreNRes-PkgAC-240to760kBtu/h-1to2SpH-E9.8-Econ | StdNRes-PkgAC-240to760kBtu/h-2SpP-E9.8-Econ | MsrNRes-PkgAC-240to760kBtu/h-2SpP-E10.8 | Available |  | 0 | 0 |  |  |  | HVAC-airAC |  |  | 2023-01-01 | [6 empty] | Component |  | 1 | 1 | 0 | Deemed Ex Ante Team | 2021-11-01 20:02 | Re-simulated using CZ2022 weather data | Deemed Ex Ante Team
2023 | NE-HVAC-airAC-SpltPkg-240to759kBtuh-11p5eer | EER-rated packaged air conditioner, size range: 240 - 760 kBtu/h, EER = 11.5, min IEER = 12.7, EIR = 0.236, fan W/CFM = 0.61, two-speed fan, with economizer | DEER2023 | D23v0 | 2022-05-27 18:53 | NE-HVAC-airAC-SpltPkg-240to759kBtuh-11p5eer | Deem-DEER | Standard | None |  |  | None |  | 0 |  | 1 | Com | Any | HVAC | SpaceCool | dxAC_equip | pkgEER |  | HVAC-airAC | EER-rated packaged air conditioner, 240-760 kBtu/h; mix of single-zone 9.8 EER and multi-zone 10.0 EER system configurations where applicable | EER-rated packaged air conditioner, size range: 240 - 760 kBtu/h, mix of single-zone 9.8 EER and multi-zone 10.0 EER system configurations where applicable | EER-rated packaged air conditioner, size range: 240 - 760 kBtu/h, EER = 11.5, mix of single-zone and multi-zone system configurations where applicable | PreNRes-PVVAC+PkgAC-240to760kBtu/h-VarSpH+1to2SpH-E10.0+E9.8-byBldgType | StdNRes-PVVAC+PkgAC-240to760kBtu/h-VarSpP+2SpP-E10.0+E9.8-byBldgType | MsrNRes-PVVAC+PkgAC-240to760kBtu/h-VarSpP+2SpP-E11.5-byBldgType | Available |  | 0 | 0 |  |  |  | HVAC-airAC |  | None | 2023-01-01 | [6 empty] | Standard |  | 1 | 1 | 0 | Deemed Ex Ante Team | 2022-05-27 18:53 | Re-simulated using CZ2022 weather data | Deemed Ex Ante Team
2023 | NE-HVAC-airAC-SpltPkg-240to759kBtuh-11p5eer_MZ | Multi-zone EER-rated packaged air conditioner, size range: 240 - 760 kBtu/h, EER = 11.5, min IEER = 12.7, EIR = 0.236, fan W/cfm = 0.61, variable-speed fan, with economizer | DEER2023 | D23v0 | 2021-11-01 20:02 | NE-HVAC-airAC-SpltPkg-240to759kBtuh-11p5eer_MZ | Deem-DEER | Standard | None |  |  | None |  | 0 |  | 1 | Com | Any | HVAC | SpaceCool | dxAC_equip | pkgEER |  | HVAC-airAC | Com EER-rated packaged air conditioner, 240-760 kBtu/h; Pre-2005: EER = 10.0 (IEER = 11.3), variable-speed fan, w/economizer; 2006 - 2009: EER = 10.0, variable-speed fan, w/economizer; 2010 - 2013: EER = 10.0, variable-speed fan, w/economizer; 2014 - 2015: EER = 10.0, IEER 11.6, variable-speed fan, w/economizer | Com EER-rated packaged air conditioner, size range: 240 - 760 kBtu/h, EER = 10.0 IEER = 11.4, EIR = 0.282, variable-speed fan, with economizer | Com EER-rated packaged air conditioner, size range: 240 - 760 kBtu/h, EER = 11.5, min IEER = 12.7, EIR = 0.236, variable-speed fan, with economizer | PreNRes-PVVAC-240to760kBtu/h-VarSpH-E10.0-Econ | StdNRes-PVVAC-240to760kBtu/h-VarSpP-E10.0-Econ | MsrNRes-PVVAC-240to760kBtu/h-VarSpP-E11.5-Econ | Available |  | 0 | 0 |  |  |  | HVAC-airAC |  |  | 2023-01-01 | [6 empty] | Component |  | 1 | 1 | 0 | Deemed Ex Ante Team | 2021-11-01 20:02 | Re-simulated using CZ2022 weather data | Deemed Ex Ante Team
2023 | NE-HVAC-airAC-SpltPkg-240to759kBtuh-11p5eer_SZ | Single-zone EER-rated packaged air conditioner, size range: 240 - 760 kBtu/h, EER = 11.5, min IEER = 12.7, EIR = 0.236, fan W/cfm = 0.61, two-speed fan, with economizer | DEER2023 | D23v0 | 2021-11-01 20:02 | NE-HVAC-airAC-SpltPkg-240to759kBtuh-11p5eer_SZ | Deem-DEER | Standard | None |  |  | None |  | 0 |  | 1 | Com | Any | HVAC | SpaceCool | dxAC_equip | pkgEER |  | HVAC-airAC | Com EER-rated packaged air conditioner, 240-760 kBtu/h; Pre-2005: EER = 9.8 (1 spd IEER = 9.8, 2 spd IEER = 11.1), one-speed fan, w/economizer; 2006 - 2009: EER = 9.8, one-speed fan, w/economizer; 2010 - 2013: EER = 9.8, one-speed fan, w/economizer; 2014 - 2015: EER = 9.8, IEER 11.4, two-speed fan, w/economizer | Com EER-rated packaged air conditioner, size range: 240 - 760 kBtu/h, EER = 9.8, IEER = 11.4, EIR = 0.286, fan W/cfm = 0.61, two-speed fan, with economizer | Com EER-rated packaged air conditioner, size range: 240 - 760 kBtu/h, EER = 11.5, min IEER = 12.7, EIR = 0.236, fan W/cfm = 0.61, two-speed fan, with economizer | PreNRes-PkgAC-240to760kBtu/h-1to2SpH-E9.8-Econ | StdNRes-PkgAC-240to760kBtu/h-2SpP-E9.8-Econ | MsrNRes-PkgAC-240to760kBtu/h-2SpP-E11.5 | Available |  | 0 | 0 |  |  |  | HVAC-airAC |  |  | 2023-01-01 | [6 empty] | Component |  | 1 | 1 | 0 | Deemed Ex Ante Team | 2021-11-01 20:02 | Re-simulated using CZ2022 weather data | Deemed Ex Ante Team
2023 | NE-HVAC-airAC-SpltPkg-240to759kBtuh-12p5eer | EER-rated packaged air conditioner, size range: 240 - 760 kBtu/h, EER = 12.5, min IEER = 15.5, EIR = 0.213, fan W/CFM = 0.61, two-speed fan, with economizer | DEER2023 | D23v0 | 2022-05-27 18:53 | NE-HVAC-airAC-SpltPkg-240to759kBtuh-12p5eer | Deem-DEER | Standard | None |  |  | None |  | 0 |  | 1 | Com | Any | HVAC | SpaceCool | dxAC_equip | pkgEER |  | HVAC-airAC | EER-rated packaged air conditioner, 240-760 kBtu/h; mix of single-zone 9.8 EER and multi-zone 10.0 EER system configurations where applicable | EER-rated packaged air conditioner, size range: 240 - 760 kBtu/h, mix of single-zone 9.8 EER and multi-zone 10.0 EER system configurations where applicable | EER-rated packaged air conditioner, size range: 240 - 760 kBtu/h, EER = 12.5, mix of single-zone and multi-zone system configurations where applicable | PreNRes-PVVAC+PkgAC-240to760kBtu/h-VarSpH+1to2SpH-E10.0+E9.8-byBldgType | StdNRes-PVVAC+PkgAC-240to760kBtu/h-VarSpP+2SpP-E10.0+E9.8-byBldgType | MsrNRes-PVVAC+PkgAC-240to760kBtu/h-VarSpP+2SpP-E12.5-byBldgType | Available |  | 0 | 0 |  |  |  | HVAC-airAC |  | None | 2023-01-01 | [6 empty] | Standard |  | 1 | 1 | 0 | Deemed Ex Ante Team | 2022-05-27 18:53 | Re-simulated using CZ2022 weather data | Deemed Ex Ante Team
2023 | NE-HVAC-airAC-SpltPkg-240to759kBtuh-12p5eer_MZ | Multi-zone EER-rated packaged air conditioner, size range: 240 - 760 kBtu/h, EER = 12.5, min IEER = 15.5, EIR = 0.213, fan W/cfm = 0.61, variable-speed fan, with economizer | DEER2023 | D23v0 | 2021-11-01 20:02 | NE-HVAC-airAC-SpltPkg-240to759kBtuh-12p5eer_MZ | Deem-DEER | Standard | None |  |  | None |  | 0 |  | 1 | Com | Any | HVAC | SpaceCool | dxAC_equip | pkgEER |  | HVAC-airAC | Com EER-rated packaged air conditioner, 240-760 kBtu/h; Pre-2005: EER = 10.0 (IEER = 11.3), variable-speed fan, w/economizer; 2006 - 2009: EER = 10.0, variable-speed fan, w/economizer; 2010 - 2013: EER = 10.0, variable-speed fan, w/economizer; 2014 - 2015: EER = 10.0, IEER 11.6, variable-speed fan, w/economizer | Com EER-rated packaged air conditioner, size range: 240 - 760 kBtu/h, EER = 10.0 IEER = 11.4, EIR = 0.282, variable-speed fan, with economizer | Com EER-rated packaged air conditioner, size range: 240 - 760 kBtu/h, EER = 12.5, min IEER = 15.5, EIR = 0.213, variable-speed fan, with economizer | PreNRes-PVVAC-240to760kBtu/h-VarSpH-E10.0-Econ | StdNRes-PVVAC-240to760kBtu/h-VarSpP-E10.0-Econ | MsrNRes-PVVAC-240to760kBtu/h-VarSpP-E12.5-Econ | Available |  | 0 | 0 |  |  |  | HVAC-airAC |  |  | 2023-01-01 | [6 empty] | Component |  | 1 | 1 | 0 | Deemed Ex Ante Team | 2021-11-01 20:02 | Re-simulated using CZ2022 weather data | Deemed Ex Ante Team
2023 | NE-HVAC-airAC-SpltPkg-240to759kBtuh-12p5eer_SZ | Single-zone EER-rated packaged air conditioner, size range: 240 - 760 kBtu/h, EER = 12.5, min IEER = 15.5, EIR = 0.213, fan W/cfm = 0.61, two-speed fan, with economizer | DEER2023 | D23v0 | 2021-11-01 20:02 | NE-HVAC-airAC-SpltPkg-240to759kBtuh-12p5eer_SZ | Deem-DEER | Standard | None |  |  | None |  | 0 |  | 1 | Com | Any | HVAC | SpaceCool | dxAC_equip | pkgEER |  | HVAC-airAC | Com EER-rated packaged air conditioner, 240-760 kBtu/h; Pre-2005: EER = 9.8 (1 spd IEER = 9.8, 2 spd IEER = 11.1), one-speed fan, w/economizer; 2006 - 2009: EER = 9.8, one-speed fan, w/economizer; 2010 - 2013: EER = 9.8, one-speed fan, w/economizer; 2014 - 2015: EER = 9.8, IEER 11.4, two-speed fan, w/economizer | Com EER-rated packaged air conditioner, size range: 240 - 760 kBtu/h, EER = 9.8, IEER = 11.4, EIR = 0.286, fan W/cfm = 0.61, two-speed fan, with economizer | Com EER-rated packaged air conditioner, size range: 240 - 760 kBtu/h, EER = 12.5, min IEER = 15.5, EIR = 0.213, fan W/cfm = 0.61, two-speed fan, with economizer | PreNRes-PkgAC-240to760kBtu/h-1to2SpH-E9.8-Econ | StdNRes-PkgAC-240to760kBtu/h-2SpP-E9.8-Econ | MsrNRes-PkgAC-240to760kBtu/h-2SpP-E12.5 | Available |  | 0 | 0 |  |  |  | HVAC-airAC |  |  | 2023-01-01 | [6 empty] | Component |  | 1 | 1 | 0 | Deemed Ex Ante Team | 2021-11-01 20:02 | Re-simulated using CZ2022 weather data | Deemed Ex Ante Team
2023 | NE-HVAC-airAC-SpltPkg-65to134kBtuh-11p5eer-PreEconByVint | EER-rated packaged air conditioner, size range: 65 - 134 kBtu/h, EER = 11.5, min IEER = 13, EIR = 0.26, fan W/cfm = 0.4, two-speed fan (most pre-existing vintages do not include economizer; 2014 does) | DEER2023 | D23v0 | 2021-11-01 20:02 | NE-HVAC-airAC-SpltPkg-65to134kBtuh-11p5eer-PreEconByVint | Deem-DEER | Standard | None |  |  | None |  | 0 |  | 1 | Com | Any | HVAC | SpaceCool | dxAC_equip | pkgEER |  | HVAC-airAC | Com EER-rated packaged air conditioner, 65-134 kBtu/h; Pre-2005: EER = 10.0, one-speed fan, no economizer; 2006 - 2009: EER = 10.0, one-speed fan, no economizer; 2010 - 2013: EER = 11, one-speed fan, no economizer; 2014 - 2015: EER = 11, IEER 12.7, two-speed fan, w/economizer | Com EER-rated packaged air conditioner, size range: 65 - 134 kBtu/h, EER = 11, IEER = 12.7, EIR = 0.273, fan W/cfm = 0.4, two-speed fan, with economizer | Com EER-rated packaged air conditioner, size range: 65 - 134 kBtu/h, EER = 11.5, min IEER = 13, EIR = 0.26, fan W/cfm = 0.4, two-speed fan, with economizer | PreNRes-SpltPkgAC-65to134kBtu/h-1to2Sp-E10.0to11.0-EconByVint | StdNRes-SpltPkgAC-65to134kBtu/h-2Sp-E11.0-Econ | MsrNRes-SpltPkgAC-65to134kBtu/h-2Sp-E11.5-Econ | Available |  | 1 | 1 |  |  |  | HVAC-airAC |  |  | 2023-01-01 | [6 empty] | Standard |  | 1 | 1 | 0 | Deemed Ex Ante Team | 2021-11-01 20:02 | Re-simulated using CZ2022 weather data | Deemed Ex Ante Team
2023 | NE-HVAC-airAC-SpltPkg-65to134kBtuh-11p5eer-wPreEcono | EER-rated packaged air conditioner, size range: 65 - 134 kBtu/h, EER = 11.5, min IEER = 13, EIR = 0.26, fan W/cfm = 0.4, two-speed fan, with economizer (pre-existing vintages include economizer) | DEER2023 | D23v0 | 2021-11-01 20:02 | NE-HVAC-airAC-SpltPkg-65to134kBtuh-11p5eer-wPreEcono | Deem-DEER | Standard | None |  |  | None |  | 0 |  | 1 | Com | Any | HVAC | SpaceCool | dxAC_equip | pkgEER |  | HVAC-airAC | Com EER-rated packaged air conditioner, 65-134 kBtu/h; Pre-2005: EER = 10.0, one-speed fan, w/economizer; 2006 - 2009: EER = 10.0, one-speed fan, w/economizer; 2010 - 2013: EER = 11, one-speed fan, w/economizer; 2014 - 2015: EER = 11, IEER 12.7, two-speed fan, w/economizer | Com EER-rated packaged air conditioner, size range: 65 - 134 kBtu/h, EER = 11, IEER = 12.7, EIR = 0.273, fan W/cfm = 0.4, two-speed fan, with economizer | Com EER-rated packaged air conditioner, size range: 65 - 134 kBtu/h, EER = 11.5, min IEER = 13, EIR = 0.26, fan W/cfm = 0.4, two-speed fan, with economizer | PreNRes-SpltPkgAC-65to134kBtu/h-E10.0to11.0-Econ | StdNRes-SpltPkgAC-65to134kBtu/h-2Sp-E11.0-Econ | MsrNRes-SpltPkgAC-65to134kBtu/h-2Sp-E11.5-Econ | Available |  | 1 | 1 |  |  |  | HVAC-airAC |  |  | 2023-01-01 | [6 empty] | Standard |  | 1 | 1 | 0 | Deemed Ex Ante Team | 2021-11-01 20:02 | Re-simulated using CZ2022 weather data | Deemed Ex Ante Team
2023 | NE-HVAC-airAC-SpltPkg-65to134kBtuh-12p0eer-PreEconByVint | EER-rated packaged air conditioner, size range: 65 - 134 kBtu/h, EER = 12, min IEER = 13.5 EIR = 0.247, fan W/cfm = 0.4, two-speed fan, with economizer (most pre-existing vintages do not include economizer; 2014 does) | DEER2023 | D23v0 | 2021-11-01 20:02 | NE-HVAC-airAC-SpltPkg-65to134kBtuh-12p0eer-PreEconByVint | Deem-DEER | Standard | None |  |  | None |  | 0 |  | 1 | Com | Any | HVAC | SpaceCool | dxAC_equip | pkgEER |  | HVAC-airAC | Com EER-rated packaged air conditioner, 65-134 kBtu/h; Pre-2005: EER = 10.0, one-speed fan, no economizer; 2006 - 2009: EER = 10.0, one-speed fan, no economizer; 2010 - 2013: EER = 11, one-speed fan, no economizer; 2014 - 2015: EER = 11, IEER 12.7, two-speed fan, w/economizer | Com EER-rated packaged air conditioner, size range: 65 - 134 kBtu/h, EER = 11, IEER = 12.7, EIR = 0.273, fan W/cfm = 0.4, two-speed fan, with economizer | Com EER-rated packaged air conditioner, size range: 65 - 134 kBtu/h, EER = 12, min IEER = 13.5 EIR = 0.247, fan W/cfm = 0.4, two-speed fan, with economizer | PreNRes-SpltPkgAC-65to134kBtu/h-1to2Sp-E10.0to11.0-EconByVint | StdNRes-SpltPkgAC-65to134kBtu/h-2Sp-E11.0-Econ | MsrNRes-SpltPkgAC-65to134kBtu/h-2Sp-E12.0-Econ | Available |  | 1 | 1 |  |  |  | HVAC-airAC |  |  | 2023-01-01 | [6 empty] | Standard |  | 1 | 1 | 0 | Deemed Ex Ante Team | 2021-11-01 20:02 | Re-simulated using CZ2022 weather data | Deemed Ex Ante Team
2023 | NE-HVAC-airAC-SpltPkg-65to134kBtuh-12p0eer-wPreEcono | EER-rated packaged air conditioner, size range: 65 - 134 kBtu/h, EER = 12, min IEER = 13.5 EIR = 0.247, fan W/cfm = 0.4, two-speed fan, with economizer (pre-existing vintages include economizer) | DEER2023 | D23v0 | 2021-11-01 20:02 | NE-HVAC-airAC-SpltPkg-65to134kBtuh-12p0eer-wPreEcono | Deem-DEER | Standard | None |  |  | None |  | 0 |  | 1 | Com | Any | HVAC | SpaceCool | dxAC_equip | pkgEER |  | HVAC-airAC | Com EER-rated packaged air conditioner, 65-134 kBtu/h; Pre-2005: EER = 10.0, one-speed fan, w/economizer; 2006 - 2009: EER = 10.0, one-speed fan, w/economizer; 2010 - 2013: EER = 11, one-speed fan, w/economizer; 2014 - 2015: EER = 11, IEER 12.7, two-speed fan, w/economizer | Com EER-rated packaged air conditioner, size range: 65 - 134 kBtu/h, EER = 11, IEER = 12.7, EIR = 0.273, fan W/cfm = 0.4, two-speed fan, with economizer | Com EER-rated packaged air conditioner, size range: 65 - 134 kBtu/h, EER = 12, min IEER = 13.5 EIR = 0.247, fan W/cfm = 0.4, two-speed fan, with economizer | PreNRes-SpltPkgAC-65to134kBtu/h-E10.0to11.0-Econ | StdNRes-SpltPkgAC-65to134kBtu/h-2Sp-E11.0-Econ | MsrNRes-SpltPkgAC-65to134kBtu/h-2Sp-E12.0-Econ | Available |  | 1 | 1 |  |  |  | HVAC-airAC |  |  | 2023-01-01 | [6 empty] | Standard |  | 1 | 1 | 0 | Deemed Ex Ante Team | 2021-11-01 20:02 | Re-simulated using CZ2022 weather data | Deemed Ex Ante Team
2023 | NE-HVAC-airAC-SpltPkg-65to134kBtuh-12p5eer-PreEconByVint | EER-rated packaged air conditioner, size range: 65 - 134 kBtu/h, EER = 12.5, min IEER = 14, EIR = 0.236, fan W/cfm = 0.4, two-speed fan, with economizer (most pre-existing vintages do not include economizer; 2014 does) | DEER2023 | D23v0 | 2021-11-01 20:02 | NE-HVAC-airAC-SpltPkg-65to134kBtuh-12p5eer-PreEconByVint | Deem-DEER | CrossMeasWtd | None |  |  | None | airAC-SpltPkg-65to134kBtuh-12p5eer-wPreEcono | 0 |  | 1 | Com | Any | HVAC | SpaceCool | dxAC_equip | pkgEER |  | HVAC-airAC | Com EER-rated packaged air conditioner, 65-134 kBtu/h; Pre-2005: EER = 10.0, one-speed fan, no economizer; 2006 - 2009: EER = 10.0, one-speed fan, no economizer; 2010 - 2013: EER = 11, one-speed fan, no economizer; 2014 - 2015: EER = 11, IEER 12.7, two-speed fan, w/economizer | Com EER-rated packaged air conditioner, size range: 65 - 134 kBtu/h, EER = 11, IEER = 12.7, EIR = 0.273, fan W/cfm = 0.4, two-speed fan, with economizer | Com EER-rated packaged air conditioner, size range: 65 - 134 kBtu/h, EER = 12.5, min IEER = 14, EIR = 0.236, fan W/cfm = 0.4, two-speed fan, with economizer | PreNRes-SpltPkgAC-65to134kBtu/h-1to2Sp-E10.0to11.0-EconByVint | StdNRes-SpltPkgAC-65to134kBtu/h-2Sp-E11.0-Econ | MsrNRes-SpltPkgAC-65to134kBtu/h-2Sp-E12.5-Econ | Available |  | 1 | 1 |  |  |  | HVAC-airAC |  |  | 2023-01-01 | [6 empty] | Standard |  | 1 | 1 | 0 | Deemed Ex Ante Team | 2021-11-01 20:02 | Re-simulated using CZ2022 weather data | Deemed Ex Ante Team
2023 | NE-HVAC-airAC-SpltPkg-65to134kBtuh-12p5eer-wPreEcono | EER-rated packaged air conditioner, size range: 65 - 134 kBtu/h, EER = 12.5, min IEER = 14, EIR = 0.236, fan W/cfm = 0.4, two-speed fan, with economizer (pre-existing vintages include economizer) | DEER2023 | D23v0 | 2021-11-01 20:02 | NE-HVAC-airAC-SpltPkg-65to134kBtuh-12p5eer-wPreEcono | Deem-DEER | CrossMeasWtd | None |  |  | None | airAC-SpltPkg-65to134kBtuh-12p5eer-wPreEcono | 0 |  | 1 | Com | Any | HVAC | SpaceCool | dxAC_equip | pkgEER |  | HVAC-airAC | Com EER-rated packaged air conditioner, 65-134 kBtu/h; Pre-2005: EER = 10.0, one-speed fan, w/economizer; 2006 - 2009: EER = 10.0, one-speed fan, w/economizer; 2010 - 2013: EER = 11, one-speed fan, w/economizer; 2014 - 2015: EER = 11, IEER 12.7, two-speed fan, w/economizer | Com EER-rated packaged air conditioner, size range: 65 - 134 kBtu/h, EER = 11, IEER = 12.7, EIR = 0.273, fan W/cfm = 0.4, two-speed fan, with economizer | Com EER-rated packaged air conditioner, size range: 65 - 134 kBtu/h, EER = 12.5, min IEER = 14, EIR = 0.236, fan W/cfm = 0.4, two-speed fan, with economizer | PreNRes-SpltPkgAC-65to134kBtu/h-E10.0to11.0-Econ | StdNRes-SpltPkgAC-65to134kBtu/h-2Sp-E11.0-Econ | MsrNRes-SpltPkgAC-65to134kBtu/h-2Sp-E12.5-Econ | Available |  | 1 | 1 |  |  |  | HVAC-airAC |  |  | 2023-01-01 | [6 empty] | Standard |  | 1 | 1 | 0 | Deemed Ex Ante Team | 2021-11-01 20:02 | Re-simulated using CZ2022 weather data | Deemed Ex Ante Team
2023 | NE-HVAC-airAC-SpltPkg-65to134kBtuh-13p0eer-PreEconByVint | EER-rated packaged air conditioner, size range: 65 - 134 kBtu/h, EER = 13, min IEER = 15, EIR = 0.226, fan W/cfm = 0.4, two-speed fan, with economizer (most pre-existing vintages do not include economizer; 2014 does) | DEER2023 | D23v0 | 2021-11-01 20:02 | NE-HVAC-airAC-SpltPkg-65to134kBtuh-13p0eer-PreEconByVint | Deem-DEER | Standard | None |  |  | None |  | 0 |  | 1 | Com | Any | HVAC | SpaceCool | dxAC_equip | pkgEER |  | HVAC-airAC | Com EER-rated packaged air conditioner, 65-134 kBtu/h; Pre-2005: EER = 10.0, one-speed fan, no economizer; 2006 - 2009: EER = 10.0, one-speed fan, no economizer; 2010 - 2013: EER = 11, one-speed fan, no economizer; 2014 - 2015: EER = 11, IEER 12.7, two-speed fan, w/economizer | Com EER-rated packaged air conditioner, size range: 65 - 134 kBtu/h, EER = 11, IEER = 12.7, EIR = 0.273, fan W/cfm = 0.4, two-speed fan, with economizer | Com EER-rated packaged air conditioner, size range: 65 - 134 kBtu/h, EER = 13, min IEER = 15, EIR = 0.226, fan W/cfm = 0.4, two-speed fan, with economizer | PreNRes-SpltPkgAC-65to134kBtu/h-1to2Sp-E10.0to11.0-EconByVint | StdNRes-SpltPkgAC-65to134kBtu/h-2Sp-E11.0-Econ | MsrNRes-SpltPkgAC-65to134kBtu/h-2Sp-E13.0-Econ | Available |  | 1 | 1 |  |  |  | HVAC-airAC |  |  | 2023-01-01 | [6 empty] | Standard |  | 1 | 1 | 0 | Deemed Ex Ante Team | 2021-11-01 20:02 | Re-simulated using CZ2022 weather data | Deemed Ex Ante Team
2023 | NE-HVAC-airAC-SpltPkg-65to134kBtuh-13p0eer-wPreEcono | EER-rated packaged air conditioner, size range: 65 - 134 kBtu/h, EER = 13, min IEER = 15, EIR = 0.226, fan W/cfm = 0.4, two-speed fan, with economizer (pre-existing vintages include economizer) | DEER2023 | D23v0 | 2021-11-01 20:02 | NE-HVAC-airAC-SpltPkg-65to134kBtuh-13p0eer-wPreEcono | Deem-DEER | Standard | None |  |  | None |  | 0 |  | 1 | Com | Any | HVAC | SpaceCool | dxAC_equip | pkgEER |  | HVAC-airAC | Com EER-rated packaged air conditioner, 65-134 kBtu/h; Pre-2005: EER = 10.0, one-speed fan, w/economizer; 2006 - 2009: EER = 10.0, one-speed fan, w/economizer; 2010 - 2013: EER = 11, one-speed fan, w/economizer; 2014 - 2015: EER = 11, IEER 12.7, two-speed fan, w/economizer | Com EER-rated packaged air conditioner, size range: 65 - 134 kBtu/h, EER = 11, IEER = 12.7, EIR = 0.273, fan W/cfm = 0.4, two-speed fan, with economizer | Com EER-rated packaged air conditioner, size range: 65 - 134 kBtu/h, EER = 13, min IEER = 15, EIR = 0.226, fan W/cfm = 0.4, two-speed fan, with economizer | PreNRes-SpltPkgAC-65to134kBtu/h-E10.0to11.0-Econ | StdNRes-SpltPkgAC-65to134kBtu/h-2Sp-E11.0-Econ | MsrNRes-SpltPkgAC-65to134kBtu/h-2Sp-E13.0-Econ | Available |  | 1 | 1 |  |  |  | HVAC-airAC |  |  | 2023-01-01 | [6 empty] | Standard |  | 1 | 1 | 0 | Deemed Ex Ante Team | 2021-11-01 20:02 | Re-simulated using CZ2022 weather data | Deemed Ex Ante Team
2023 | NE-HVAC-airAC-SpltPkg-gte760kBtuh-10p2eer | EER-rated packaged air conditioner, size range: 760 - kBtu/h, EER = 10.2, min IEER = 11.6, EIR = 0.273, fan W/cfm = 0.61, variable-speed fan, with economizer | DEER2023 | D23v0 | 2021-11-01 20:02 | NE-HVAC-airAC-SpltPkg-gte760kBtuh-10p2eer | Deem-DEER | Standard | None |  |  | None |  | 0 |  | 1 | Com | Any | HVAC | SpaceCool | dxAC_equip | pkgEER |  | HVAC-airAC | Com EER-rated packaged air conditioner, 760+ kBtu/h; Pre-2005: EER = 9.2, variable-speed fan, w/economizer; 2006 - 2009: EER = 9.2, variable-speed fan, w/economizer; 2010 - 2013: EER = 9.5, variable-speed fan, w/economizer; 2014 - 2015: EER = 9.5, IEER = 11, variable-speed fan, w/economizer | Com EER-rated packaged air conditioner, size range: 760+ kBtu/h, EER = 9.5, IEER = 11, EIR = 0.297, variable-speed fan, with economizer | Com EER-rated packaged air conditioner, size range: 760+ kBtu/h, EER = 10.2, min IEER = 11.6, EIR = 0.273, variable-speed fan, with economizer | PreNRes-PVVAC-gte760kBtu/h-VarSpHorP-E9.2to9.7-Econ | StdNRes-PVVAC-gte760kBtu/h-VarSpP-E9.7-Econ | MsrNRes-PVVAC-gte760kBtu/h-VarSpP-E10.2-Econ | Available |  | 0 | 0 |  |  |  | HVAC-airAC |  |  | 2023-01-01 | [6 empty] | Standard |  | 1 | 1 | 0 | Deemed Ex Ante Team | 2021-11-01 20:02 | Re-simulated using CZ2022 weather data | Deemed Ex Ante Team
2023 | NE-HVAC-airAC-SpltPkg-gte760kBtuh-11p0eer | EER-rated packaged air conditioner, size range: 760 - kBtu/h, EER = 11, min IEER = 12.3, EIR = 0.249, fan W/cfm = 0.61, variable-speed fan, with economizer | DEER2023 | D23v0 | 2021-11-01 20:02 | NE-HVAC-airAC-SpltPkg-gte760kBtuh-11p0eer | Deem-DEER | Standard | None |  |  | None |  | 0 |  | 1 | Com | Any | HVAC | SpaceCool | dxAC_equip | pkgEER |  | HVAC-airAC | Com EER-rated packaged air conditioner, 760+ kBtu/h; Pre-2005: EER = 9.2, variable-speed fan, w/economizer; 2006 - 2009: EER = 9.2, variable-speed fan, w/economizer; 2010 - 2013: EER = 9.5, variable-speed fan, w/economizer; 2014 - 2015: EER = 9.5, IEER = 11, variable-speed fan, w/economizer | Com EER-rated packaged air conditioner, size range: 760+ kBtu/h, EER = 9.5, IEER = 11, EIR = 0.297, variable-speed fan, with economizer | Com EER-rated packaged air conditioner, size range: 760+ kBtu/h, EER = 11, min IEER = 12.3, EIR = 0.249, variable-speed fan, with economizer | PreNRes-PVVAC-gte760kBtu/h-VarSpHorP-E9.2to9.7-Econ | StdNRes-PVVAC-gte760kBtu/h-VarSpP-E9.7-Econ | MsrNRes-PVVAC-gte760kBtu/h-VarSpP-E11.0-Econ | Available |  | 0 | 0 |  |  |  | HVAC-airAC |  |  | 2023-01-01 | [6 empty] | Standard |  | 1 | 1 | 0 | Deemed Ex Ante Team | 2021-11-01 20:02 | Re-simulated using CZ2022 weather data | Deemed Ex Ante Team
2023 | NE-HVAC-airAC-SpltPkg-gte760kBtuh-12p0eer | EER-rated packaged air conditioner, size range: 760 - kBtu/h, EER = 12, min IEER = 13.8, EIR = 0.224, fan W/cfm = 0.61, variable-speed fan, with economizer | DEER2023 | D23v0 | 2021-11-01 20:02 | NE-HVAC-airAC-SpltPkg-gte760kBtuh-12p0eer | Deem-DEER | Standard | None |  |  | None |  | 0 |  | 1 | Com | Any | HVAC | SpaceCool | dxAC_equip | pkgEER |  | HVAC-airAC | Com EER-rated packaged air conditioner, 760+ kBtu/h; Pre-2005: EER = 9.2, variable-speed fan, w/economizer; 2006 - 2009: EER = 9.2, variable-speed fan, w/economizer; 2010 - 2013: EER = 9.5, variable-speed fan, w/economizer; 2014 - 2015: EER = 9.5, IEER = 11, variable-speed fan, w/economizer | Com EER-rated packaged air conditioner, size range: 760+ kBtu/h, EER = 9.5, IEER = 11, EIR = 0.297, variable-speed fan, with economizer | Com EER-rated packaged air conditioner, size range: 760+ kBtu/h, EER = 12, min IEER = 13.8, EIR = 0.224, variable-speed fan, with economizer | PreNRes-PVVAC-gte760kBtu/h-VarSpHorP-E9.2to9.7-Econ | StdNRes-PVVAC-gte760kBtu/h-VarSpP-E9.7-Econ | MsrNRes-PVVAC-gte760kBtu/h-VarSpP-E12.0-Econ | Available |  | 0 | 0 |  |  |  | HVAC-airAC |  |  | 2023-01-01 | [6 empty] | Standard |  | 1 | 1 | 0 | Deemed Ex Ante Team | 2021-11-01 20:02 | Re-simulated using CZ2022 weather data | Deemed Ex Ante Team
2023 | NE-HVAC-airHP-Pkg-55to65kBtuh-15p0seer-8p2hspf-PreEconByVint | Commercial SEER-rated packaged heat pump, size range: 55 - 65 kBtu/h, SEER = 15.0 (HSPF = 8.2), EIR = 0.256, fan W/cfm = 0.25, two-speed fan, with economizer | DEER2023 | D23v0 | 2022-02-08 17:28 | NE-HVAC-airHP-Pkg-55to65kBtuh-15p0seer-8p2hspf-PreEconByVint | Deem-DEER | Standard | None |  |  | None |  | 0 |  | 1 | Com | Any | HVAC | HeatCool | dxHP_equip | pkgSEER |  | HVAC-airHP | Com SEER-rated packaged heat pump, 55-65 kBtu/h; Old: SEER = 9.7 (HSPF = 6.6), one-speed fan, no economizer; Ex: SEER = 13 (HSPF = 7.7), one-speed fan, no economizer; Recent: SEER = 14.0 (HSPF = 8.0), two-speed fan, w/economizer | Com SEER-rated packaged heat pump, size range: 55 - 65 kBtu/h, SEER = 14.0 (HSPF = 8.0), EIR = 0.27, fan W/cfm = 0.29, two-speed fan, with economizer | Com SEER-rated packaged heat pump, size range: 55 - 65 kBtu/h, SEER = 15.0 (HSPF = 8.2), EIR = 0.256, fan W/cfm = 0.25, two-speed fan, with economizer | PreNRes-PkgHP-55-65kBtuh-S9.7to14.0-H6.6to8.0-1to2Sp-EconByVint | StdNRes-PkgHP-55to65kBtuh-S14.0-H8.0-2Sp-Econ | MsrNRes-PkgHP-55to65kBtuh-S15.0-H8.2-2Sp-Econ | Available |  | 1 | 1 |  |  |  | HVAC-airHP |  |  | 2023-01-01 | [6 empty] | Standard |  | 1 | 1 | 0 | Deemed Ex Ante Team | 2022-02-08 17:28 | Re-simulated using CZ2022 weather data | Deemed Ex Ante Team
2023 | NE-HVAC-airHP-Pkg-55to65kBtuh-15p0seer-8p2hspf-wPreEcono | Commercial SEER-rated packaged heat pump, size range: 55 - 65 kBtu/h, SEER = 15.0 (HSPF = 8.2), EIR = 0.256, fan W/cfm = 0.25, two-speed fan, with economizer | DEER2023 | D23v0 | 2022-02-08 17:28 | NE-HVAC-airHP-Pkg-55to65kBtuh-15p0seer-8p2hspf-wPreEcono | Deem-DEER | Standard | None |  |  | None |  | 0 |  | 1 | Com | Any | HVAC | HeatCool | dxHP_equip | pkgSEER |  | HVAC-airHP | Com SEER-rated packaged heat pump, 55-65 kBtu/h; Old: SEER = 9.7 (HSPF = 6.6), one-speed fan, w/economizer; Ex: SEER = 13.0 (HSPF = 7.7), one-speed fan, w/economizer; Recent: SEER = 14.0 (HSPF = 8.0), two-speed fan, w/economizer | Com SEER-rated packaged heat pump, size range: 55 - 65 kBtu/h, SEER = 14.0 (HSPF = 8.0), EIR = 0.27, fan W/cfm = 0.29, two-speed fan, with economizer | Com SEER-rated packaged heat pump, size range: 55 - 65 kBtu/h, SEER = 15.0 (HSPF = 8.2), EIR = 0.256, fan W/cfm = 0.25, two-speed fan, with economizer | PreNRes-PkgHP-55-65kBtuh-S9.7to14.0-H6.6to8.0-1to2Sp-Econ | StdNRes-PkgHP-55to65kBtuh-S14.0-H8.0-2Sp-Econ | MsrNRes-PkgHP-55to65kBtuh-S15.0-H8.2-2Sp-Econ | Available |  | 1 | 1 |  |  |  | HVAC-airHP |  |  | 2023-01-01 | [6 empty] | Standard |  | 1 | 1 | 0 | Deemed Ex Ante Team | 2022-02-08 17:28 | Re-simulated using CZ2022 weather data | Deemed Ex Ante Team
2023 | NE-HVAC-airHP-Pkg-55to65kBtuh-16p0seer-8p5hspf-PreEconByVint | Commercial SEER-rated packaged heat pump, size range: 55 - 65 kBtu/h, SEER = 16.0 (HSPF = 8.5), EIR = 0.238, fan W/cfm = 0.27, two-speed fan, with economizer | DEER2023 | D23v0 | 2022-02-08 17:28 | NE-HVAC-airHP-Pkg-55to65kBtuh-16p0seer-8p5hspf-PreEconByVint | Deem-DEER | Standard | None |  |  | None |  | 0 |  | 1 | Com | Any | HVAC | HeatCool | dxHP_equip | pkgSEER |  | HVAC-airHP | Com SEER-rated packaged heat pump, 55-65 kBtu/h; Old: SEER = 9.7 (HSPF = 6.6), one-speed fan, no economizer; Ex: SEER = 13 (HSPF = 7.7), one-speed fan, no economizer; Recent: SEER = 14.0 (HSPF = 8.0), two-speed fan, w/economizer | Com SEER-rated packaged heat pump, size range: 55 - 65 kBtu/h, SEER = 14.0 (HSPF = 8.0), EIR = 0.27, fan W/cfm = 0.29, two-speed fan, with economizer | Com SEER-rated packaged heat pump, size range: 55 - 65 kBtu/h, SEER = 16 (HSPF = 8.5), EIR = 0.238, fan W/cfm = 0.27, two-speed fan, with economizer | PreNRes-PkgHP-55-65kBtuh-S9.7to14.0-H6.6to8.0-1to2Sp-EconByVint | StdNRes-PkgHP-55to65kBtuh-S14.0-H8.0-2Sp-Econ | MsrNRes-PkgHP-55to65kBtuh-S16.0-H8.5-2Sp-Econ | Available |  | 1 | 1 |  |  |  | HVAC-airHP |  |  | 2023-01-01 | [6 empty] | Standard |  | 1 | 1 | 0 | Deemed Ex Ante Team | 2022-02-08 17:28 | Re-simulated using CZ2022 weather data | Deemed Ex Ante Team
2023 | NE-HVAC-airHP-Pkg-55to65kBtuh-16p0seer-8p5hspf-wPreEcono | Commercial SEER-rated packaged heat pump, size range: 55 - 65 kBtu/h, SEER = 16.0 (HSPF = 8.5), EIR = 0.238, fan W/cfm = 0.27, two-speed fan, with economizer | DEER2023 | D23v0 | 2022-02-08 17:28 | NE-HVAC-airHP-Pkg-55to65kBtuh-16p0seer-8p5hspf-wPreEcono | Deem-DEER | Standard | None |  |  | None |  | 0 |  | 1 | Com | Any | HVAC | HeatCool | dxHP_equip | pkgSEER |  | HVAC-airHP | Com SEER-rated packaged heat pump, 55-65 kBtu/h; Old: SEER = 9.7 (HSPF = 6.6), one-speed fan, w/economizer; Ex: SEER = 13.0 (HSPF = 7.7), one-speed fan, w/economizer; Recent: SEER = 14.0 (HSPF = 8.0), two-speed fan, w/economizer | Com SEER-rated packaged heat pump, size range: 55 - 65 kBtu/h, SEER = 14.0 (HSPF = 8.0), EIR = 0.27, fan W/cfm = 0.29, two-speed fan, with economizer | Com SEER-rated packaged heat pump, size range: 55 - 65 kBtu/h, SEER = 16 (HSPF = 8.5), EIR = 0.238, fan W/cfm = 0.27, two-speed fan, with economizer | PreNRes-PkgHP-55-65kBtuh-S9.7to14.0-H6.6to8.0-1to2Sp-Econ | StdNRes-PkgHP-55to65kBtuh-S14.0-H8.0-2Sp-Econ | MsrNRes-PkgHP-55to65kBtuh-S16.0-H8.5-2Sp-Econ | Available |  | 1 | 1 |  |  |  | HVAC-airHP |  |  | 2023-01-01 | [6 empty] | Standard |  | 1 | 1 | 0 | Deemed Ex Ante Team | 2022-02-08 17:28 | Re-simulated using CZ2022 weather data | Deemed Ex Ante Team
2023 | NE-HVAC-airHP-Pkg-55to65kBtuh-17p0seer-9p0hspf-PreEconByVint | Commercial SEER-rated packaged heat pump, size range: 55 - 65 kBtu/h, SEER = 17.0 (HSPF = 9.0), EIR = 0.223, fan W/cfm = 0.27, two-speed fan, with economizer | DEER2023 | D23v0 | 2022-02-08 17:28 | NE-HVAC-airHP-Pkg-55to65kBtuh-17p0seer-9p0hspf-PreEconByVint | Deem-DEER | Standard | None |  |  | None |  | 0 |  | 1 | Com | Any | HVAC | HeatCool | dxHP_equip | pkgSEER |  | HVAC-airHP | Com SEER-rated packaged heat pump, 55-65 kBtu/h; Old: SEER = 9.7 (HSPF = 6.6), one-speed fan, no economizer; Ex: SEER = 13 (HSPF = 7.7), one-speed fan, no economizer; Recent: SEER = 14.0 (HSPF = 8.0), two-speed fan, w/economizer | Com SEER-rated packaged heat pump, size range: 55 - 65 kBtu/h, SEER = 14.0 (HSPF = 8.0), EIR = 0.27, fan W/cfm = 0.29, two-speed fan, with economizer | Com SEER-rated packaged heat pump, size range: 55 - 65 kBtu/h, SEER = 17 (HSPF = 9.0), EIR = 0.223, fan W/cfm = 0.27, two-speed fan, with economizer | PreNRes-PkgHP-55-65kBtuh-S9.7to14.0-H6.6to8.0-1to2Sp-EconByVint | StdNRes-PkgHP-55to65kBtuh-S14.0-H8.0-2Sp-Econ | MsrNRes-PkgHP-55to65kBtuh-S17.0-H9.0-2Sp-Econ | Available |  | 1 | 1 |  |  |  | HVAC-airHP |  |  | 2023-01-01 | [6 empty] | Standard |  | 1 | 1 | 0 | Deemed Ex Ante Team | 2022-02-08 17:28 | Re-simulated using CZ2022 weather data | Deemed Ex Ante Team
2023 | NE-HVAC-airHP-Pkg-55to65kBtuh-17p0seer-9p0hspf-wPreEcono | Commercial SEER-rated packaged heat pump, size range: 55 - 65 kBtu/h, SEER = 17.0 (HSPF = 9.0), EIR = 0.223, fan W/cfm = 0.27, two-speed fan, with economizer | DEER2023 | D23v0 | 2022-02-08 17:28 | NE-HVAC-airHP-Pkg-55to65kBtuh-17p0seer-9p0hspf-wPreEcono | Deem-DEER | Standard | None |  |  | None |  | 0 |  | 1 | Com | Any | HVAC | HeatCool | dxHP_equip | pkgSEER |  | HVAC-airHP | Com SEER-rated packaged heat pump, 55-65 kBtu/h; Old: SEER = 9.7 (HSPF = 6.6), one-speed fan, w/economizer; Ex: SEER = 13.0 (HSPF = 7.7), one-speed fan, w/economizer; Recent: SEER = 14.0 (HSPF = 8.0), two-speed fan, w/economizer | Com SEER-rated packaged heat pump, size range: 55 - 65 kBtu/h, SEER = 14.0 (HSPF = 8.0), EIR = 0.27, fan W/cfm = 0.29, two-speed fan, with economizer | Com SEER-rated packaged heat pump, size range: 55 - 65 kBtu/h, SEER = 17 (HSPF = 9.0), EIR = 0.223, fan W/cfm = 0.27, two-speed fan, with economizer | PreNRes-PkgHP-55-65kBtuh-S9.7to14.0-H6.6to8.0-1to2Sp-Econ | StdNRes-PkgHP-55to65kBtuh-S14.0-H8.0-2Sp-Econ | MsrNRes-PkgHP-55to65kBtuh-S17.0-H9.0-2Sp-Econ | Available |  | 1 | 1 |  |  |  | HVAC-airHP |  |  | 2023-01-01 | [6 empty] | Standard |  | 1 | 1 | 0 | Deemed Ex Ante Team | 2022-02-08 17:28 | Re-simulated using CZ2022 weather data | Deemed Ex Ante Team
2023 | NE-HVAC-airHP-Pkg-lt55kBtuh-15p0seer-8p2hspf | Commercial SEER-rated packaged heat pump, size range: 18 - 65 kBtu/h, SEER = 15.0 (HSPF = 8.2), EIR = 0.226, fan W/cfm = 0.29, one-speed fan, without economizer | DEER2023 | D23v0 | 2022-02-08 17:28 | NE-HVAC-airHP-Pkg-lt55kBtuh-15p0seer-8p2hspf | Deem-DEER | Standard | None |  |  | None |  | 0 |  | 1 | Com | Any | HVAC | HeatCool | dxHP_equip | pkgSEER |  | HVAC-airHP | Com SEER-rated packaged heat pump, less than 55 kBtu/h; Old: SEER = 9.7 (HSPF = 6.6), one-speed fan, no economizer; Ex: SEER = 13 (HSPF = 7.7), one-speed fan, no economizer; Recent: SEER = 14.0 (HSPF = 8.0), one-speed fan, no economizer; | Com SEER-rated packaged heat pump, size range: 18 - 55 kBtu/h, SEER = 14.0 (HSPF = 8.0), EIR = 0.245, fan W/cfm = 0.29, one-speed fan, without economizer | Com SEER-rated packaged heat pump, size range: 18 - 65 kBtu/h, SEER = 15 (HSPF = 8.2), EIR = 0.226, fan W/cfm = 0.29, one-speed fan, without economizer | PreNRes-PkgHP-lt55kBtuh-S9.7to14.0-H6.6to8.0-1to2Sp | StdNRes-PkgHP-lt55kBtuh-S14.0-H8.0-1Sp | MsrNRes-PkgHP-lt55kBtuh-S15.0-H8.2-1Sp | Available |  | 1 | 1 |  |  |  | HVAC-airHP |  |  | 2023-01-01 | [6 empty] | Standard |  | 1 | 1 | 0 | Deemed Ex Ante Team | 2022-02-08 17:28 | Re-simulated using CZ2022 weather data | Deemed Ex Ante Team
2023 | NE-HVAC-airHP-Pkg-lt55kBtuh-16p0seer-8p5hspf | Commercial SEER-rated packaged heat pump, size range: 18 - 65 kBtu/h, SEER = 16.0 (HSPF = 8.5), EIR = 0.238, fan W/cfm = 0.27, two-speed fan, without economizer | DEER2023 | D23v0 | 2022-02-08 17:28 | NE-HVAC-airHP-Pkg-lt55kBtuh-16p0seer-8p5hspf | Deem-DEER | Standard | None |  |  | None |  | 0 |  | 1 | Com | Any | HVAC | HeatCool | dxHP_equip | pkgSEER |  | HVAC-airHP | Com SEER-rated packaged heat pump, less than 55 kBtu/h; Old: SEER = 9.7 (HSPF = 6.6), one-speed fan, no economizer; Ex: SEER = 13 (HSPF = 7.7), one-speed fan, no economizer; Recent: SEER = 14.0 (HSPF = 8.0), one-speed fan, no economizer; | Com SEER-rated packaged heat pump, size range: 18 - 55 kBtu/h, SEER = 14.0 (HSPF = 8.0), EIR = 0.245, fan W/cfm = 0.29, one-speed fan, without economizer | Com SEER-rated packaged heat pump, size range: 18 - 65 kBtu/h, SEER = 16 (HSPF = 8.5), EIR = 0.238, fan W/cfm = 0.27, two-speed fan, without economizer | PreNRes-PkgHP-lt55kBtuh-S9.7to14.0-H6.6to8.0-1to2Sp | StdNRes-PkgHP-lt55kBtuh-S14.0-H8.0-1Sp | MsrNRes-PkgHP-lt55kBtuh-S16.0-H8.5-2Sp | Available |  | 1 | 1 |  |  |  | HVAC-airHP |  |  | 2023-01-01 | [6 empty] | Standard |  | 1 | 1 | 0 | Deemed Ex Ante Team | 2022-02-08 17:28 | Re-simulated using CZ2022 weather data | Deemed Ex Ante Team
2023 | NE-HVAC-airHP-Pkg-lt55kBtuh-17p0seer-9p0hspf | Commercial SEER-rated packaged heat pump, size range: 18 - 65 kBtu/h, SEER = 17.0 (HSPF = 9.0), EIR = 0.223, fan W/cfm = 0.27, two-speed fan, without economizer | DEER2023 | D23v0 | 2022-02-08 17:28 | NE-HVAC-airHP-Pkg-lt55kBtuh-17p0seer-9p0hspf | Deem-DEER | Standard | None |  |  | None |  | 0 |  | 1 | Com | Any | HVAC | HeatCool | dxHP_equip | pkgSEER |  | HVAC-airHP | Com SEER-rated packaged heat pump, less than 55 kBtu/h; Old: SEER = 9.7 (HSPF = 6.6), one-speed fan, no economizer; Ex: SEER = 13 (HSPF = 7.7), one-speed fan, no economizer; Recent: SEER = 14.0 (HSPF = 8.0), one-speed fan, no economizer; | Com SEER-rated packaged heat pump, size range: 18 - 55 kBtu/h, SEER = 14.0 (HSPF = 8.0), EIR = 0.245, fan W/cfm = 0.29, one-speed fan, without economizer | Com SEER-rated packaged heat pump, size range: 18 - 65 kBtu/h, SEER = 17 (HSPF = 9.0), EIR = 0.223, fan W/cfm = 0.27, two-speed fan, without economizer | PreNRes-PkgHP-lt55kBtuh-S9.7to14.0-H6.6to8.0-1to2Sp | StdNRes-PkgHP-lt55kBtuh-S14.0-H8.0-1Sp | MsrNRes-PkgHP-lt55kBtuh-S17.0-H9.0-2Sp | Available |  | 1 | 1 |  |  |  | HVAC-airHP |  |  | 2023-01-01 | [6 empty] | Standard |  | 1 | 1 | 0 | Deemed Ex Ante Team | 2022-02-08 17:28 | Re-simulated using CZ2022 weather data | Deemed Ex Ante Team
2023 | NE-HVAC-airHP-Split-55to65kBtuh-15p0seer-8p7hspf-PreEconByVint | Commercial SEER-rated split heat pump, size range: 55 - 65 kBtu/h, SEER = 15.0 (HSPF = 8.7), EIR = 0.256, fan W/cfm = 0.25, two-speed fan, with economizer | DEER2023 | D23v0 | 2022-02-08 17:28 | NE-HVAC-airHP-Split-55to65kBtuh-15p0seer-8p7hspf-PreEconByVint | Deem-DEER | Standard | None |  |  | None |  | 0 |  | 1 | Com | Any | HVAC | HeatCool | dxHP_equip | spltSEER |  | HVAC-airHP | Com SEER-rated split heat pump, 55-65 kBtu/h; Old: SEER = 10.0 (HSPF = 6.8), one-speed fan, no economizer; Ex: SEER = 13.0 (HSPF = 7.7), one-speed fan, no economizer; Recent: SEER = 14.0 (HSPF = 8.2), two-speed fan, w/economizer | Com SEER-rated split heat pump, size range: 55 - 65 kBtu/h, SEER = 14.0 (HSPF = 8.2), EIR = 0.27, fan W/cfm = 0.29, two-speed fan, with economizer | Com SEER-rated split heat pump, size range: 55 - 65 kBtu/h, SEER = 15 (HSPF = 8.7), EIR = 0.256, fan W/cfm = 0.25, two-speed fan, with economizer | PreNRes-SplitHP-55to65kBtuh-S10.0to14.0-H6.8to8.2-1to2Sp-EconByVint | StdNRes-SplitHP-55to65kBtuh-S14.0-H8.2-2Sp-Econ | MsrNRes-SplitHP-55to65kBtuh-S15.0-H8.7-2Sp-Econ | Available |  | 1 | 1 |  |  |  | HVAC-airHP |  |  | 2023-01-01 | [6 empty] | Standard |  | 1 | 1 | 0 | Deemed Ex Ante Team | 2022-02-08 17:28 | Re-simulated using CZ2022 weather data | Deemed Ex Ante Team
2023 | NE-HVAC-airHP-Split-55to65kBtuh-15p0seer-8p7hspf-wPreEcono | Commercial SEER-rated split heat pump, size range: 55 - 65 kBtu/h, SEER = 15.0 (HSPF = 8.7), EIR = 0.256, fan W/cfm = 0.25, two-speed fan, with economizer | DEER2023 | D23v0 | 2022-02-08 17:28 | NE-HVAC-airHP-Split-55to65kBtuh-15p0seer-8p7hspf-wPreEcono | Deem-DEER | Standard | None |  |  | None |  | 0 |  | 1 | Com | Any | HVAC | HeatCool | dxHP_equip | spltSEER |  | HVAC-airHP | Com SEER-rated split heat pump, 55-65 kBtu/h; Old: SEER = 10.0 (HSPF = 6.8), one-speed fan, w/economizer; Ex: SEER = 13.0 (HSPF = 7.7), one-speed fan, w/economizer; Recent: SEER = 14.0 (HSPF = 8.2), two-speed fan, w/economizer | Com SEER-rated split heat pump, size range: 55 - 65 kBtu/h, SEER = 14.0 (HSPF = 8.2), EIR = 0.27, fan W/cfm = 0.29, two-speed fan, with economizer | Com SEER-rated split heat pump, size range: 55 - 65 kBtu/h, SEER = 15 (HSPF = 8.7), EIR = 0.256, fan W/cfm = 0.25, two-speed fan, with economizer | PreNRes-SplitHP-55to65kBtuh-S10.0to14.0-H6.8to8.2-1to2Sp-Econ | StdNRes-SplitHP-55to65kBtuh-S14.0-H8.2-2Sp-Econ | MsrNRes-SplitHP-55to65kBtuh-S15.0-H8.7-2Sp-Econ | Available |  | 1 | 1 |  |  |  | HVAC-airHP |  |  | 2023-01-01 | [6 empty] | Standard |  | 1 | 1 | 0 | Deemed Ex Ante Team | 2022-02-08 17:28 | Re-simulated using CZ2022 weather data | Deemed Ex Ante Team
2023 | NE-HVAC-airHP-Split-55to65kBtuh-16p0seer-9p0hspf-PreEconByVint | Commercial SEER-rated split heat pump, size range: 55 - 65 kBtu/h, SEER = 16.0 (HSPF = 9.0), EIR = 0.238, fan W/cfm = 0.27, two-speed fan, with economizer | DEER2023 | D23v0 | 2022-02-08 17:28 | NE-HVAC-airHP-Split-55to65kBtuh-16p0seer-9p0hspf-PreEconByVint | Deem-DEER | Standard | None |  |  | None |  | 0 |  | 1 | Com | Any | HVAC | HeatCool | dxHP_equip | spltSEER |  | HVAC-airHP | Com SEER-rated split heat pump, 55-65 kBtu/h; Old: SEER = 10.0 (HSPF = 6.8), one-speed fan, no economizer; Ex: SEER = 13.0 (HSPF = 7.7), one-speed fan, no economizer; Recent: SEER = 14.0 (HSPF = 8.2), two-speed fan, w/economizer | Com SEER-rated split heat pump, size range: 55 - 65 kBtu/h, SEER = 14.0 (HSPF = 8.2), EIR = 0.27, fan W/cfm = 0.29, two-speed fan, with economizer | Com SEER-rated split heat pump, size range: 55 - 65 kBtu/h, SEER = 16 (HSPF = 9.0), EIR = 0.238, fan W/cfm = 0.27, two-speed fan, with economizer | PreNRes-SplitHP-55to65kBtuh-S10.0to14.0-H6.8to8.2-1to2Sp-EconByVint | StdNRes-SplitHP-55to65kBtuh-S14.0-H8.2-2Sp-Econ | MsrNRes-SplitHP-55to65kBtuh-S16.0-H9.0-2Sp-Econ | Available |  | 1 | 1 |  |  |  | HVAC-airHP |  |  | 2023-01-01 | [6 empty] | Standard |  | 1 | 1 | 0 | Deemed Ex Ante Team | 2022-02-08 17:28 | Re-simulated using CZ2022 weather data | Deemed Ex Ante Team
2023 | NE-HVAC-airHP-Split-55to65kBtuh-16p0seer-9p0hspf-wPreEcono | Commercial SEER-rated split heat pump, size range: 55 - 65 kBtu/h, SEER = 16.0 (HSPF = 9.0), EIR = 0.238, fan W/cfm = 0.27, two-speed fan, with economizer | DEER2023 | D23v0 | 2022-02-08 17:28 | NE-HVAC-airHP-Split-55to65kBtuh-16p0seer-9p0hspf-wPreEcono | Deem-DEER | Standard | None |  |  | None |  | 0 |  | 1 | Com | Any | HVAC | HeatCool | dxHP_equip | spltSEER |  | HVAC-airHP | Com SEER-rated split heat pump, 55-65 kBtu/h; Old: SEER = 10.0 (HSPF = 6.8), one-speed fan, w/economizer; Ex: SEER = 13.0 (HSPF = 7.7), one-speed fan, w/economizer; Recent: SEER = 14.0 (HSPF = 8.2), two-speed fan, w/economizer | Com SEER-rated split heat pump, size range: 55 - 65 kBtu/h, SEER = 14.0 (HSPF = 8.2), EIR = 0.27, fan W/cfm = 0.29, two-speed fan, with economizer | Com SEER-rated split heat pump, size range: 55 - 65 kBtu/h, SEER = 16 (HSPF = 9.0), EIR = 0.238, fan W/cfm = 0.27, two-speed fan, with economizer | PreNRes-SplitHP-55to65kBtuh-S10.0to14.0-H6.8to8.2-1to2Sp-Econ | StdNRes-SplitHP-55to65kBtuh-S14.0-H8.2-2Sp-Econ | MsrNRes-SplitHP-55to65kBtuh-S16.0-H9.0-2Sp-Econ | Available |  | 1 | 1 |  |  |  | HVAC-airHP |  |  | 2023-01-01 | [6 empty] | Standard |  | 1 | 1 | 0 | Deemed Ex Ante Team | 2022-02-08 17:28 | Re-simulated using CZ2022 weather data | Deemed Ex Ante Team
2023 | NE-HVAC-airHP-Split-55to65kBtuh-17p0seer-9p4hspf-PreEconByVint | Commercial SEER-rated split heat pump, size range: 55 - 65 kBtu/h, SEER = 17.0 (HSPF = 9.4), EIR = 0.223, fan W/cfm = 0.27, two-speed fan, with economizer | DEER2023 | D23v0 | 2022-02-08 17:28 | NE-HVAC-airHP-Split-55to65kBtuh-17p0seer-9p4hspf-PreEconByVint | Deem-DEER | Standard | None |  |  | None |  | 0 |  | 1 | Com | Any | HVAC | HeatCool | dxHP_equip | spltSEER |  | HVAC-airHP | Com SEER-rated split heat pump, 55-65 kBtu/h; Old: SEER = 10.0 (HSPF = 6.8), one-speed fan, no economizer; Ex: SEER = 13.0 (HSPF = 7.7), one-speed fan, no economizer; Recent: SEER = 14.0 (HSPF = 8.2), two-speed fan, w/economizer | Com SEER-rated split heat pump, size range: 55 - 65 kBtu/h, SEER = 14.0 (HSPF = 8.2), EIR = 0.27, fan W/cfm = 0.29, two-speed fan, with economizer | Com SEER-rated split heat pump, size range: 55 - 65 kBtu/h, SEER = 17 (HSPF = 9.4), EIR = 0.223, fan W/cfm = 0.27, two-speed fan, with economizer | PreNRes-SplitHP-55to65kBtuh-S10.0to14.0-H6.8to8.2-1to2Sp-EconByVint | StdNRes-SplitHP-55to65kBtuh-S14.0-H8.2-2Sp-Econ | MsrNRes-SplitHP-55to65kBtuh-S17.0-H9.4-2Sp-Econ | Available |  | 1 | 1 |  |  |  | HVAC-airHP |  |  | 2023-01-01 | [6 empty] | Standard |  | 1 | 1 | 0 | Deemed Ex Ante Team | 2022-02-08 17:28 | Re-simulated using CZ2022 weather data | Deemed Ex Ante Team
2023 | NE-HVAC-airHP-Split-55to65kBtuh-17p0seer-9p4hspf-wPreEcono | Commercial SEER-rated split heat pump, size range: 55 - 65 kBtu/h, SEER = 17.0 (HSPF = 9.4), EIR = 0.223, fan W/cfm = 0.27, two-speed fan, with economizer | DEER2023 | D23v0 | 2022-02-08 17:28 | NE-HVAC-airHP-Split-55to65kBtuh-17p0seer-9p4hspf-wPreEcono | Deem-DEER | Standard | None |  |  | None |  | 0 |  | 1 | Com | Any | HVAC | HeatCool | dxHP_equip | spltSEER |  | HVAC-airHP | Com SEER-rated split heat pump, 55-65 kBtu/h; Old: SEER = 10.0 (HSPF = 6.8), one-speed fan, w/economizer; Ex: SEER = 13.0 (HSPF = 7.7), one-speed fan, w/economizer; Recent: SEER = 14.0 (HSPF = 8.2), two-speed fan, w/economizer | Com SEER-rated split heat pump, size range: 55 - 65 kBtu/h, SEER = 14.0 (HSPF = 8.2), EIR = 0.27, fan W/cfm = 0.29, two-speed fan, with economizer | Com SEER-rated split heat pump, size range: 55 - 65 kBtu/h, SEER = 17 (HSPF = 9.4), EIR = 0.223, fan W/cfm = 0.27, two-speed fan, with economizer | PreNRes-SplitHP-55to65kBtuh-S10.0to14.0-H6.8to8.2-1to2Sp-Econ | StdNRes-SplitHP-55to65kBtuh-S14.0-H8.2-2Sp-Econ | MsrNRes-SplitHP-55to65kBtuh-S17.0-H9.4-2Sp-Econ | Available |  | 1 | 1 |  |  |  | HVAC-airHP |  |  | 2023-01-01 | [6 empty] | Standard |  | 1 | 1 | 0 | Deemed Ex Ante Team | 2022-02-08 17:28 | Re-simulated using CZ2022 weather data | Deemed Ex Ante Team
2023 | NE-HVAC-airHP-Split-55to65kBtuh-18p0seer-9p7hspf-PreEconByVint | Commercial SEER-rated split heat pump, size range: 55 - 65 kBtu/h, SEER = 18.0 (HSPF = 9.7), EIR = 0.209, fan W/cfm = 0.27, two-speed fan, with economizer | DEER2023 | D23v0 | 2022-02-08 17:28 | NE-HVAC-airHP-Split-55to65kBtuh-18p0seer-9p7hspf-PreEconByVint | Deem-DEER | Standard | None |  |  | None |  | 0 |  | 1 | Com | Any | HVAC | HeatCool | dxHP_equip | spltSEER |  | HVAC-airHP | Com SEER-rated split heat pump, 55-65 kBtu/h; Old: SEER = 10.0 (HSPF = 6.8), one-speed fan, no economizer; Ex: SEER = 13.0 (HSPF = 7.7), one-speed fan, no economizer; Recent: SEER = 14.0 (HSPF = 8.2), two-speed fan, w/economizer | Com SEER-rated split heat pump, size range: 55 - 65 kBtu/h, SEER = 14.0 (HSPF = 8.2), EIR = 0.27, fan W/cfm = 0.29, two-speed fan, with economizer | Com SEER-rated split heat pump, size range: 55 - 65 kBtu/h, SEER = 18 (HSPF = 9.7), EIR = 0.209, fan W/cfm = 0.27, two-speed fan, with economizer | PreNRes-SplitHP-55to65kBtuh-S10.0to14.0-H6.8to8.2-1to2Sp-EconByVint | StdNRes-SplitHP-55to65kBtuh-S14.0-H8.2-2Sp-Econ | MsrNRes-SplitHP-55to65kBtuh-S18.0-H9.7-2Sp-Econ | Available |  | 1 | 1 |  |  |  | HVAC-airHP |  |  | 2023-01-01 | [6 empty] | Standard |  | 1 | 1 | 0 | Deemed Ex Ante Team | 2022-02-08 17:28 | Re-simulated using CZ2022 weather data | Deemed Ex Ante Team
2023 | NE-HVAC-airHP-Split-55to65kBtuh-18p0seer-9p7hspf-wPreEcono | Commercial SEER-rated split heat pump, size range: 55 - 65 kBtu/h, SEER = 18.0 (HSPF = 9.7), EIR = 0.209, fan W/cfm = 0.27, two-speed fan, with economizer | DEER2023 | D23v0 | 2022-02-08 17:28 | NE-HVAC-airHP-Split-55to65kBtuh-18p0seer-9p7hspf-wPreEcono | Deem-DEER | Standard | None |  |  | None |  | 0 |  | 1 | Com | Any | HVAC | HeatCool | dxHP_equip | spltSEER |  | HVAC-airHP | Com SEER-rated split heat pump, 55-65 kBtu/h; Old: SEER = 10.0 (HSPF = 6.8), one-speed fan, w/economizer; Ex: SEER = 13.0 (HSPF = 7.7), one-speed fan, w/economizer; Recent: SEER = 14.0 (HSPF = 8.2), two-speed fan, w/economizer | Com SEER-rated split heat pump, size range: 55 - 65 kBtu/h, SEER = 14.0 (HSPF = 8.2), EIR = 0.27, fan W/cfm = 0.29, two-speed fan, with economizer | Com SEER-rated split heat pump, size range: 55 - 65 kBtu/h, SEER = 18 (HSPF = 9.7), EIR = 0.209, fan W/cfm = 0.27, two-speed fan, with economizer | PreNRes-SplitHP-55to65kBtuh-S10.0to14.0-H6.8to8.2-1to2Sp-Econ | StdNRes-SplitHP-55to65kBtuh-S14.0-H8.2-2Sp-Econ | MsrNRes-SplitHP-55to65kBtuh-S18.0-H9.7-2Sp-Econ | Available |  | 1 | 1 |  |  |  | HVAC-airHP |  |  | 2023-01-01 | [6 empty] | Standard |  | 1 | 1 | 0 | Deemed Ex Ante Team | 2022-02-08 17:28 | Re-simulated using CZ2022 weather data | Deemed Ex Ante Team
2023 | NE-HVAC-airHP-Split-lt55kBtuh-15p0seer-8p7hspf | Commercial SEER-rated split heat pump, size range: 18 - 65 kBtu/h, SEER = 15.0 (HSPF = 8.7), EIR = 0.232, fan W/cfm = 0.25, one-speed fan, without economizer | DEER2023 | D23v0 | 2022-02-08 17:28 | NE-HVAC-airHP-Split-lt55kBtuh-15p0seer-8p7hspf | Deem-DEER | Standard | None |  |  | None |  | 0 |  | 1 | Com | Any | HVAC | HeatCool | dxHP_equip | spltSEER |  | HVAC-airHP | Com SEER-rated split heat pump, less than 55 kBtu/h; Old: SEER = 10.0 (HSPF = 6.8), one-speed fan, no economizer; Ex: SEER = 13.0 (HSPF = 7.7), one-speed fan, no economizer; Recent: SEER = 14.0 (HSPF = 8.2), one-speed fan, no economizer; | Com SEER-rated split heat pump, size range: 18 - 55 kBtu/h, SEER = 14.0 (HSPF = 8.2), EIR = 0.245, fan W/cfm = 0.29, one-speed fan, without economizer | Com SEER-rated split heat pump, size range: 18 - 65 kBtu/h, SEER = 15 (HSPF = 8.7), EIR = 0.232, fan W/cfm = 0.25, one-speed fan, without economizer | PreNRes-SplitHP-lt55kBtuh-S10.0to14.0-H6.8to8.2-1to2Sp | StdNRes-SplitHP-lt55kBtuh-S14.0-H8.2-1Sp | MsrNRes-SplitHP-lt55kBtuh-S15.0-H8.7-1Sp | Available |  | 1 | 1 |  |  |  | HVAC-airHP |  |  | 2023-01-01 | [6 empty] | Standard |  | 1 | 1 | 0 | Deemed Ex Ante Team | 2022-02-08 17:28 | Re-simulated using CZ2022 weather data | Deemed Ex Ante Team
2023 | NE-HVAC-airHP-Split-lt55kBtuh-16p0seer-9p0hspf | Commercial SEER-rated split heat pump, size range: 18 - 65 kBtu/h, SEER = 16.0 (HSPF = 9.0), EIR = 0.238, fan W/cfm = 0.27, two-speed fan, without economizer | DEER2023 | D23v0 | 2022-02-08 17:28 | NE-HVAC-airHP-Split-lt55kBtuh-16p0seer-9p0hspf | Deem-DEER | Standard | None |  |  | None |  | 0 |  | 1 | Com | Any | HVAC | HeatCool | dxHP_equip | spltSEER |  | HVAC-airHP | Com SEER-rated split heat pump, less than 55 kBtu/h; Old: SEER = 10.0 (HSPF = 6.8), one-speed fan, no economizer; Ex: SEER = 13.0 (HSPF = 7.7), one-speed fan, no economizer; Recent: SEER = 14.0 (HSPF = 8.2), one-speed fan, no economizer; | Com SEER-rated split heat pump, size range: 18 - 55 kBtu/h, SEER = 14.0 (HSPF = 8.2), EIR = 0.245, fan W/cfm = 0.29, one-speed fan, without economizer | Com SEER-rated split heat pump, size range: 18 - 65 kBtu/h, SEER = 16 (HSPF = 9.0), EIR = 0.238, fan W/cfm = 0.27, two-speed fan, without economizer | PreNRes-SplitHP-lt55kBtuh-S10.0to14.0-H6.8to8.2-1to2Sp | StdNRes-SplitHP-lt55kBtuh-S14.0-H8.2-1Sp | MsrNRes-SplitHP-lt55kBtuh-S16.0-H9.0-2Sp | Available |  | 1 | 1 |  |  |  | HVAC-airHP |  |  | 2023-01-01 | [6 empty] | Standard |  | 1 | 1 | 0 | Deemed Ex Ante Team | 2022-02-08 17:28 | Re-simulated using CZ2022 weather data | Deemed Ex Ante Team
2023 | NE-HVAC-airHP-Split-lt55kBtuh-17p0seer-9p4hspf | Commercial SEER-rated split heat pump, size range: 18 - 65 kBtu/h, SEER = 17.0 (HSPF = 9.4), EIR = 0.223, fan W/cfm = 0.27, two-speed fan, without economizer | DEER2023 | D23v0 | 2022-02-08 17:28 | NE-HVAC-airHP-Split-lt55kBtuh-17p0seer-9p4hspf | Deem-DEER | Standard | None |  |  | None |  | 0 |  | 1 | Com | Any | HVAC | HeatCool | dxHP_equip | spltSEER |  | HVAC-airHP | Com SEER-rated split heat pump, less than 55 kBtu/h; Old: SEER = 10.0 (HSPF = 6.8), one-speed fan, no economizer; Ex: SEER = 13.0 (HSPF = 7.7), one-speed fan, no economizer; Recent: SEER = 14.0 (HSPF = 8.2), one-speed fan, no economizer; | Com SEER-rated split heat pump, size range: 18 - 55 kBtu/h, SEER = 14.0 (HSPF = 8.2), EIR = 0.245, fan W/cfm = 0.29, one-speed fan, without economizer | Com SEER-rated split heat pump, size range: 18 - 65 kBtu/h, SEER = 17 (HSPF = 9.4), EIR = 0.223, fan W/cfm = 0.27, two-speed fan, without economizer | PreNRes-SplitHP-lt55kBtuh-S10.0to14.0-H6.8to8.2-1to2Sp | StdNRes-SplitHP-lt55kBtuh-S14.0-H8.2-1Sp | MsrNRes-SplitHP-lt55kBtuh-S17.0-H9.4-2Sp | Available |  | 1 | 1 |  |  |  | HVAC-airHP |  |  | 2023-01-01 | [6 empty] | Standard |  | 1 | 1 | 0 | Deemed Ex Ante Team | 2022-02-08 17:28 | Re-simulated using CZ2022 weather data | Deemed Ex Ante Team
2023 | NE-HVAC-airHP-Split-lt55kBtuh-18p0seer-9p7hspf | Commercial SEER-rated split heat pump, size range: 18 - 65 kBtu/h, SEER = 18.0 (HSPF = 9.7), EIR = 0.209, fan W/cfm = 0.27, two-speed fan, without economizer | DEER2023 | D23v0 | 2022-02-08 17:28 | NE-HVAC-airHP-Split-lt55kBtuh-18p0seer-9p7hspf | Deem-DEER | Standard | None |  |  | None |  | 0 |  | 1 | Com | Any | HVAC | HeatCool | dxHP_equip | spltSEER |  | HVAC-airHP | Com SEER-rated split heat pump, less than 55 kBtu/h; Old: SEER = 10.0 (HSPF = 6.8), one-speed fan, no economizer; Ex: SEER = 13.0 (HSPF = 7.7), one-speed fan, no economizer; Recent: SEER = 14.0 (HSPF = 8.2), one-speed fan, no economizer; | Com SEER-rated split heat pump, size range: 18 - 55 kBtu/h, SEER = 14.0 (HSPF = 8.2), EIR = 0.245, fan W/cfm = 0.29, one-speed fan, without economizer | Com SEER-rated split heat pump, size range: 18 - 65 kBtu/h, SEER = 18 (HSPF = 9.7), EIR = 0.209, fan W/cfm = 0.27, two-speed fan, without economizer | PreNRes-SplitHP-lt55kBtuh-S10.0to14.0-H6.8to8.2-1to2Sp | StdNRes-SplitHP-lt55kBtuh-S14.0-H8.2-1Sp | MsrNRes-SplitHP-lt55kBtuh-S18.0-H9.7-2Sp | Available |  | 1 | 1 |  |  |  | HVAC-airHP |  |  | 2023-01-01 | [6 empty] | Standard |  | 1 | 1 | 0 | Deemed Ex Ante Team | 2022-02-08 17:28 | Re-simulated using CZ2022 weather data | Deemed Ex Ante Team
2023 | NE-HVAC-airHP-SpltPkg-135to239kBtuh-11p5eer-3p2cop | Pkg HP EER = 11.5 (135-239 kBTUh), COP = 3.2; w/Econo; 2-spd Fan | DEER2023 | D23v0 | 2022-02-08 17:28 | NE-HVAC-airHP-SpltPkg-135to239kBtuh-11p5eer-3p2cop | Deem-DEER | Standard | None |  |  | None |  | 0 |  | 1 | Com | Any | HVAC | HeatCool | dxHP_equip | pkgEER |  | HVAC-airHP | Com packagedHP (135-239 kBtuh) EER and COP based on vintage: Before 2007: EER = 9.3, COP = 3.1, one-speed fan, High Eff; 2011: EER = 10.4, COP = 3.2, one-speed fan, High Eff; After 2014: EER = 10.4, COP = 3.2, two-speed, Premium | Com packaged HP EER = 10.4 (135-239 kBtuh), COP = 3.2; w/Econo; 2-spd fan | Com packaged HP EER = 11.5 (135-239 kBtuh), COP = 3.2; w/Econo; 2-spd fan | PreNRes-PkgHP-135to240kBtuh-E9.3to10.4-C3.1to3.2-1to2SpHP | StdNRes-PkgHP-135to240kBtuh-E10.4-C3.2-2Sp-Econ | MsrNRes-PkgHP-135to240kBtuh-E11.5-C3.2-2SpP | Available |  | 0 | 0 |  |  |  | HVAC-airHP |  |  | 2023-01-01 | [6 empty] | Standard |  | 1 | 1 | 0 | Deemed Ex Ante Team | 2022-02-08 17:28 | Re-simulated using CZ2022 weather data | Deemed Ex Ante Team
2023 | NE-HVAC-airHP-SpltPkg-135to239kBtuh-12p0eer-3p2cop | Pkg HP EER = 12.0 (135-239 kBTUh), COP = 3.2; w/Econo; 2-spd Fan | DEER2023 | D23v0 | 2022-02-08 17:28 | NE-HVAC-airHP-SpltPkg-135to239kBtuh-12p0eer-3p2cop | Deem-DEER | Standard | None |  |  | None |  | 0 |  | 1 | Com | Any | HVAC | HeatCool | dxHP_equip | pkgEER |  | HVAC-airHP | Com packagedHP (135-239 kBtuh) EER and COP based on vintage: Before 2007: EER = 9.3, COP = 3.1, one-speed fan, High Eff; 2011: EER = 10.4, COP = 3.2, one-speed fan, High Eff; After 2014: EER = 10.4, COP = 3.2, two-speed, Premium | Com packaged HP EER = 10.4 (135-239 kBtuh), COP = 3.2; w/Econo; 2-spd fan | Com packaged HP EER = 12.0 (135-239 kBtuh), COP = 3.2; w/Econo; 2-spd fan | PreNRes-PkgHP-135to240kBtuh-E9.3to10.4-C3.1to3.2-1to2SpHP | StdNRes-PkgHP-135to240kBtuh-E10.4-C3.2-2Sp-Econ | MsrNRes-PkgHP-135to240kBtuh-E12.0-C3.2-2SpP | Available |  | 0 | 0 |  |  |  | HVAC-airHP |  |  | 2023-01-01 | [6 empty] | Standard |  | 1 | 1 | 0 | Deemed Ex Ante Team | 2022-02-08 17:28 | Re-simulated using CZ2022 weather data | Deemed Ex Ante Team
2023 | NE-HVAC-airHP-SpltPkg-240to759kBtuh-10p5eer-3p2cop | Pkg HP EER = 10.5 (240-759 kBTUh), COP = 3.2; w/Econo; 2-spd Fan | DEER2023 | D23v0 | 2022-02-08 17:28 | NE-HVAC-airHP-SpltPkg-240to759kBtuh-10p5eer-3p2cop | Deem-DEER | Standard | None |  |  | None |  | 0 |  | 1 | Com | Any | HVAC | HeatCool | dxHP_equip | pkgEER |  | HVAC-airHP | Com packagedHP (240-759 kBtuh) EER and COP based on vintage: Before 2007: EER = 9, COP = 3.1, one-speed fan, High Eff; 2011: EER = 9.3, COP = 3.2, one-speed afn, High Eff; After 2014: EER = 9.3, COP = 3.2, two-speed fan, Premium | Com packaged HP EER = 9.3 (240-759 kBtuh), COP = 3.2; w/Econo; 2-spd fan | Com packaged HP EER = 10.5 (240-759 kBtuh), COP = 3.2; w/Econo; 2-spd fan | PreNRes-PkgHP-240to760kBtuh-E9to9.3-C3.1to3.2-1to2SpHP | StdNRes-PkgHP-240to760kBtuh-E9.3-C3.2-2SpP | MsrNRes-PkgHP-240to760kBtuh-E10.5-C3.2-2SpP | Available |  | 0 | 0 |  |  |  | HVAC-airHP |  |  | 2023-01-01 | [6 empty] | Standard |  | 1 | 1 | 0 | Deemed Ex Ante Team | 2022-02-08 17:28 | Re-simulated using CZ2022 weather data | Deemed Ex Ante Team
2023 | NE-HVAC-airHP-SpltPkg-240to759kBtuh-10p8eer-3p2cop | Pkg HP EER = 10.8 (240-759 kBTUh), COP = 3.2; w/Econo; 2-spd Fan | DEER2023 | D23v0 | 2022-02-08 17:28 | NE-HVAC-airHP-SpltPkg-240to759kBtuh-10p8eer-3p2cop | Deem-DEER | Standard | None |  |  | None |  | 0 |  | 1 | Com | Any | HVAC | HeatCool | dxHP_equip | pkgEER |  | HVAC-airHP | Com packagedHP (240-759 kBtuh) EER and COP based on vintage: Before 2007: EER = 9, COP = 3.1, one-speed fan, High Eff; 2011: EER = 9.3, COP = 3.2, one-speed afn, High Eff; After 2014: EER = 9.3, COP = 3.2, two-speed fan, Premium | Com packaged HP EER = 9.3 (240-759 kBtuh), COP = 3.2; w/Econo; 2-spd fan | Com packaged HP EER = 10.8 (240-759 kBtuh), COP = 3.2; w/Econo; 2-spd fan | PreNRes-PkgHP-240to760kBtuh-E9to9.3-C3.1to3.2-1to2SpHP | StdNRes-PkgHP-240to760kBtuh-E9.3-C3.2-2SpP | MsrNRes-PkgHP-240to760kBtuh-E10.8-C3.2-2SpP | Available |  | 0 | 0 |  |  |  | HVAC-airHP |  |  | 2023-01-01 | [6 empty] | Standard |  | 1 | 1 | 0 | Deemed Ex Ante Team | 2022-02-08 17:28 | Re-simulated using CZ2022 weather data | Deemed Ex Ante Team
2023 | NE-HVAC-airHP-SpltPkg-65to134kBtuh-11p5eer-3p4cop | Commercial EER-rated Heat Pumps, Size Range: 65 - 135 kBTU/h, EER = 11.5, COP = 3.4; w/Econo; 2-spd Fan | DEER2023 | D23v0 | 2022-02-08 17:28 | NE-HVAC-airHP-SpltPkg-65to134kBtuh-11p5eer-3p4cop | Deem-DEER | Standard | None |  |  | None |  | 0 |  | 1 | Com | Any | HVAC | HeatCool | dxHP_equip | pkgEER |  | HVAC-airHP | Com EER-rated Split-packaged HP, 65 to 134 kBtu/h; 1975-2007: EER = 10.0 (COP = 3.2), one-speed fan; 2011: EER = 11.0 (COP = 3.3), one-speed fan; 2014-2023: EER = 10.8 (COP = 3.3), two-speed fan | Com SEER-rated split heat pump, size range: 55 - 65 kBtu/h, SEER = 14.0 (HSPF = 8.2), EIR = 0.27, fan W/cfm = 0.29, two-speed fan, with economizer | Com EER-rated packaged heat pump EER = 11.5 (65-109 kBtuh), COP = 3.4; w/economizer; 2-spd fan | PreNRes-SplitPkgHP-65to134kBtuh-E10.0to11.0-C3.2to3.3-1to2Sp | StdNRes-SplitHP-55to65kBtuh-S14.0-H8.2-2Sp-Econ | MsrNRes-SplitPkgHP-65to134kBtuh-E11.5-C3.4-2Sp-Econ | Available |  | 1 | 1 |  |  |  | HVAC-airHP |  |  | 2023-01-01 | [6 empty] | Standard |  | 1 | 1 | 0 | Deemed Ex Ante Team | 2022-02-08 17:28 | Re-simulated using CZ2022 weather data | Deemed Ex Ante Team
2023 | NE-HVAC-airHP-SpltPkg-65to134kBtuh-11p5eer-3p4cop-PreEconByVint | Commercial EER-rated heat pump, size range: 65 - 135 kBtu/h, EER = 11.5, COP = 3.4; w/economizer; 2-speed fan | DEER2023 | D23v0 | 2022-02-08 17:28 | NE-HVAC-airHP-SpltPkg-65to134kBtuh-11p5eer-3p4cop-PreEconByVint | Deem-DEER | Standard | None |  |  | None |  | 0 |  | 1 | Com | Any | HVAC | HeatCool | dxHP_equip | pkgEER |  | HVAC-airHP | Com EER-rated Split-packaged HP, 65 to 134 kBtu/h; pre-2007: EER = 10.1 (COP = 3.2), one-speed high eff. fan; 2011: EER = 11 .0 (COP = 3.3), one-speed high eff. fan; 2014: EER = 10.8 (COP = 3.3), two-speed premium eff. fan, w/economizer | Com SEER-rated split heat pump, size range: 55 - 65 kBtu/h, SEER = 14.0 (HSPF = 8.2), EIR = 0.27, fan W/cfm = 0.29, two-speed fan, with economizer | Com EER-rated packaged heat pump EER = 11.5 (65-109 kBtuh), COP = 3.4; w/economizer; 2-spd fan | PreNRes-SplitPkgHP-65to134kBtuh-E10.0to11.0-C3.2to3.3-1to2Sp-EconByVint | StdNRes-SplitHP-55to65kBtuh-S14.0-H8.2-2Sp-Econ | MsrNRes-SplitPkgHP-65to134kBtuh-E11.5-C3.4-2Sp-Econ | Available |  | 1 | 1 |  |  |  | HVAC-airHP |  |  | 2023-01-01 | [6 empty] | Standard |  | 1 | 1 | 0 | Deemed Ex Ante Team | 2022-02-08 17:28 | Re-simulated using CZ2022 weather data | Deemed Ex Ante Team
2023 | NE-HVAC-airHP-SpltPkg-65to134kBtuh-12p0eer-3p4cop | Commercial EER-rated Heat Pumps, Size Range: 65 - 135 kBTU/h, EER = 12.0, COP = 3.4; w/Econo; 2-spd Fan | DEER2023 | D23v0 | 2022-02-08 17:28 | NE-HVAC-airHP-SpltPkg-65to134kBtuh-12p0eer-3p4cop | Deem-DEER | Standard | None |  |  | None |  | 0 |  | 1 | Com | Any | HVAC | HeatCool | dxHP_equip | pkgEER |  | HVAC-airHP | Com EER-rated Split-packaged HP, 65 to 134 kBtu/h; 1975-2007: EER = 10.0 (COP = 3.2), one-speed fan; 2011: EER = 11.0 (COP = 3.3), one-speed fan; 2014-2023: EER = 10.8 (COP = 3.3), two-speed fan | Com SEER-rated split heat pump, size range: 55 - 65 kBtu/h, SEER = 14.0 (HSPF = 8.2), EIR = 0.27, fan W/cfm = 0.29, two-speed fan, with economizer | Com packaged HP EER = 12.0 (65-109 kBtuh), COP = 3.4; 2-spd fan; w/economizer | PreNRes-SplitPkgHP-65to134kBtuh-E10.0to11.0-C3.2to3.3-1to2Sp | StdNRes-SplitHP-55to65kBtuh-S14.0-H8.2-2Sp-Econ | MsrNRes-SplitPkgHP-65to134kBtuh-E12.0-C3.4-2Sp-Econ | Available |  | 1 | 1 |  |  |  | HVAC-airHP |  |  | 2023-01-01 | [6 empty] | Standard |  | 1 | 1 | 0 | Deemed Ex Ante Team | 2022-02-08 17:28 | Re-simulated using CZ2022 weather data | Deemed Ex Ante Team
2023 | NE-HVAC-airHP-SpltPkg-65to134kBtuh-12p0eer-3p4cop-wPreEcono | Commercial EER-rated Heat Pumps, Size Range: 65 - 135 kBTU/h, EER = 11.5, COP = 3.4; w/Econo; 2-spd Fan | DEER2023 | D23v0 | 2022-02-08 17:28 | NE-HVAC-airHP-SpltPkg-65to134kBtuh-12p0eer-3p4cop-wPreEcono | Deem-DEER | Standard | None |  |  | None |  | 0 |  | 1 | Com | Any | HVAC | HeatCool | dxHP_equip | pkgEER |  | HVAC-airHP | Com EER-rated split-packaged HP, 65 to 134 kBtu/h; 1975-2007: EER = 10.0 (COP = 3.2), one-speed fan; 2011: EER = 11.0 (COP = 3.3), one-speed fan; 2014-2023: EER = 10.8 (COP = 3.3), two-speed fan | Com SEER-rated split heat pump, size range: 55 - 65 kBtu/h, SEER = 14.0 (HSPF = 8.2), EIR = 0.27, fan W/cfm = 0.29, two-speed fan, with economizer | Com packaged HP EER = 12.0 (65-109 kBtuh), COP = 3.4; 2-spd fan; w/economizer | PreNRes-SplitPkgHP-65to134kBtuh-E10.0to11.0-C3.2to3.3-1to2Sp-Econ | StdNRes-SplitHP-55to65kBtuh-S14.0-H8.2-2Sp-Econ | MsrNRes-SplitPkgHP-65to134kBtuh-E12.0-C3.4-2Sp-Econ | Available |  | 1 | 1 |  |  |  | HVAC-airHP |  |  | 2023-01-01 | [6 empty] | Standard |  | 1 | 1 | 0 | Deemed Ex Ante Team | 2022-02-08 17:28 | Re-simulated using CZ2022 weather data | Deemed Ex Ante Team
2023 | NE-HVAC-Chlr-AirCldScrewChlr-gte150tons-11.1EER-15.4IPLV | Air Cooled Constant Speed Screw Chiller (≥ 150 tons, 11.1 Min EER, 15.4 Min IPLV) | DEER2023 | D23 v0 | 2022-05-16 17:20 | NE-HVAC-Chlr-AirCldScrewChlr-gte150tons-11.1EER-15.4IPLV | Deem-DEER | Standard | None | 0 | 0 | None |  | 0 |  | 1 | Com | Any | HVAC | SpaceCool | Chiller | AirCldScrewChlr |  | HVAC-Chlr | Air Cooled Constant Speed Screw Chiller (≥ 150 tons, ByVint) | Air Cooled Constant Speed Screw Chiller (≥ 150 tons, 10.1 EER, 14 IPLV) | Air Cooled Constant Speed Screw Chiller (≥ 150 tons, 11.1 EER, 15.4 IPLV) | Pre-AirCldScrewChlr-gte150tons-ByVint | Std-AirCldScrewChlr-gte150tons-10.1EER-14.0IPLV | Msr-AirCldScrewChlr-gte150tons-11.1EER-15.4IPLV | Available |  | 0 | 0 |  |  |  | HVAC-Chlr |  |  | 2023-01-01 | [6 empty] | Standard |  | 1 | 1 | 1 | Deemed Ex Ante Team | 2022-05-16 17:20 | Simulated using CZ2022 weather data | Deemed Ex Ante Team
2023 | NE-HVAC-Chlr-AirCldScrewChlr-gte150tons-12.1EER-16.9IPLV | Air Cooled Constant Speed Screw Chiller (≥ 150 tons, 12.1 Min EER, 16.9 Min IPLV) | DEER2023 | D23 v0 | 2022-05-16 17:20 | NE-HVAC-Chlr-AirCldScrewChlr-gte150tons-12.1EER-16.9IPLV | Deem-DEER | Standard | None | 0 | 0 | None |  | 0 |  | 1 | Com | Any | HVAC | SpaceCool | Chiller | AirCldScrewChlr |  | HVAC-Chlr | Air Cooled Constant Speed Screw Chiller (≥ 150 tons, ByVint) | Air Cooled Constant Speed Screw Chiller (≥ 150 tons, 10.1 EER, 14 IPLV) | Air Cooled Constant Speed Screw Chiller (≥ 150 tons, 12.1 EER, 16.9 IPLV) | Pre-AirCldScrewChlr-gte150tons-ByVint | Std-AirCldScrewChlr-gte150tons-10.1EER-14.0IPLV | Msr-AirCldScrewChlr-gte150tons-12.1EER-16.9IPLV | Available |  | 0 | 0 |  |  |  | HVAC-Chlr |  |  | 2023-01-01 | [6 empty] | Standard |  | 1 | 1 | 1 | Deemed Ex Ante Team | 2022-05-16 17:20 | Simulated using CZ2022 weather data | Deemed Ex Ante Team
2023 | NE-HVAC-Chlr-AirCldScrewChlr-lt150tons-11.1EER-15.1IPLV | Air Cooled Constant Speed Screw Chiller (< 150 tons, 11.1 Min EER, 15.1 Min IPLV) | DEER2023 | D23 v0 | 2022-05-16 17:20 | NE-HVAC-Chlr-AirCldScrewChlr-lt150tons-11.1EER-15.1IPLV | Deem-DEER | Standard | None | 0 | 0 | None |  | 0 |  | 1 | Com | Any | HVAC | SpaceCool | Chiller | AirCldScrewChlr |  | HVAC-Chlr | Air Cooled Constant Speed Screw Chiller (< 150 tons, ByVint) | Air Cooled Constant Speed Screw Chiller (< 150 tons, 10.1 EER, 13.7 IPLV) | Air Cooled Constant Speed Screw Chiller (< 150 tons, 11.1 EER, 15.1 IPLV) | Pre-AirCldScrewChlr-lt150tons-ByVint | Std-AirCldScrewChlr-lt150tons-10.1EER-13.7IPLV | Msr-AirCldScrewChlr-lt150tons-11.1EER-15.1IPLV | Available |  | 0 | 0 |  |  |  | HVAC-Chlr |  |  | 2023-01-01 | [6 empty] | Standard |  | 1 | 1 | 1 | Deemed Ex Ante Team | 2022-05-16 17:20 | Simulated using CZ2022 weather data | Deemed Ex Ante Team
2023 | NE-HVAC-Chlr-AirCldScrewChlr-lt150tons-12.1EER-16.6IPLV | Air Cooled Constant Speed Screw Chiller (< 150 tons, 12.1 Min EER, 16.6 Min IPLV) | DEER2023 | D23 v0 | 2022-05-16 17:20 | NE-HVAC-Chlr-AirCldScrewChlr-lt150tons-12.1EER-16.6IPLV | Deem-DEER | Standard | None | 0 | 0 | None |  | 0 |  | 1 | Com | Any | HVAC | SpaceCool | Chiller | AirCldScrewChlr |  | HVAC-Chlr | Air Cooled Constant Speed Screw Chiller (< 150 tons, ByVint) | Air Cooled Constant Speed Screw Chiller (< 150 tons, 10.1 EER, 13.7 IPLV) | Air Cooled Constant Speed Screw Chiller (< 150 tons, 12.1 EER, 16.6 IPLV) | Pre-AirCldScrewChlr-lt150tons-ByVint | Std-AirCldScrewChlr-lt150tons-10.1EER-13.7IPLV | Msr-AirCldScrewChlr-lt150tons-12.1EER-16.6IPLV | Available |  | 0 | 0 |  |  |  | HVAC-Chlr |  |  | 2023-01-01 | [6 empty] | Standard |  | 1 | 1 | 1 | Deemed Ex Ante Team | 2022-05-16 17:20 | Simulated using CZ2022 weather data | Deemed Ex Ante Team
2023 | NE-HVAC-Chlr-WtrCldCentChlr-Conv-150to299tons-0.519kwpton-0.468IPLV | Water Cooled Constant Speed Centrifugal Chiller (150 to 299 tons, 0.519 Max kW/ton, 0.468 Max IPLV) | DEER2023 | D23 v0 | 2022-06-03 13:32 | NE-HVAC-Chlr-WtrCldCentChlr-Conv-150to299tons-0.519kwpton-0.468IPLV | Deem-DEER | Standard | None | 0 | 0 | None |  | 0 |  | 1 | Com | Any | HVAC | SpaceCool | Chiller | WtrCldCentChlr |  | HVAC-Chlr | Water Cooled Constant Speed Centrifugal Chiller (150 to 299 tons, efficiency varies by vintage) | Water Cooled Constant Speed Centrifugal Chiller (150 to 299 tons, 0.610 kW/ton, 0.550 IPLV) | Water Cooled Constant Speed Centrifugal Chiller (150 to 299 tons, 0.519 kW/ton, 0.468 IPLV) | Pre-WtrCldCentChlr-Conv-150to299tons-ByVint | Std-WtrCldCentChlr-Conv-150to299tons-0.610kWpton-0.550IPLV | Msr-WtrCldCentChlr-Conv-150to299tons-0.519kWpton-0.468IPLV | Available |  | 0 | 0 |  |  |  | HVAC-Chlr |  |  | 2023-01-01 | [6 empty] | Standard |  | 1 | 1 | 1 | Deemed Ex Ante Team | 2022-05-20 17:10 | Simulated using CZ2022 weather data | Deemed Ex Ante Team | Corrected TechType
2023 | NE-HVAC-Chlr-WtrCldCentChlr-Conv-150to299tons-0.549kwpton-0.495IPLV | Water Cooled Constant Speed Centrifugal Chiller (150 to 299 tons, 0.549 Max kW/ton, 0.495 Max IPLV) | DEER2023 | D23 v0 | 2022-06-03 13:32 | NE-HVAC-Chlr-WtrCldCentChlr-Conv-150to299tons-0.549kwpton-0.495IPLV | Deem-DEER | Standard | None | 0 | 0 | None |  | 0 |  | 1 | Com | Any | HVAC | SpaceCool | Chiller | WtrCldCentChlr |  | HVAC-Chlr | Water Cooled Constant Speed Centrifugal Chiller (150 to 299 tons, efficiency varies by vintage) | Water Cooled Constant Speed Centrifugal Chiller (150 to 299 tons, 0.610 kW/ton, 0.550 IPLV) | Water Cooled Constant Speed Centrifugal Chiller (150 to 299 tons, 0.549 kW/ton, 0.495 IPLV) | Pre-WtrCldCentChlr-Conv-150to299tons-ByVint | Std-WtrCldCentChlr-Conv-150to299tons-0.610kWpton-0.550IPLV | Msr-WtrCldCentChlr-Conv-150to299tons-0.549kWpton-0.495IPLV | Available |  | 0 | 0 |  |  |  | HVAC-Chlr |  |  | 2023-01-01 | [6 empty] | Standard |  | 1 | 1 | 1 | Deemed Ex Ante Team | 2022-05-20 17:10 | Simulated using CZ2022 weather data | Deemed Ex Ante Team | Corrected TechType
2023 | NE-HVAC-Chlr-WtrCldCentChlr-Conv-1Cmp-150to299tons-0.54kwpton-0.34IPLV-VarSpd-CndRlf | Water Cooled Centrifugal Chiller w/1 conventional VSD compressor and condenser relief (150 to 299 tons, 0.54 Max kW/ton, 0.34 Max IPLV) | DEER2023 | D23 v0 | 2022-06-03 13:32 | NE-HVAC-Chlr-WtrCldCentChlr-Conv-1Cmp-150to299tons-0.54kwpton-0.34IPLV-VarSpd-CndRlf | Deem-DEER | Standard | None | 0 | 0 | None |  | 0 |  | 1 | Com | Any | HVAC | SpaceCool | Chiller | WtrCldCentChlr |  | HVAC-Chlr | Water Cooled Variable Speed Centrifugal Chiller (150 to 299 tons, 0.635 kW/ton, 0.400 IPLV) | Water Cooled Variable Speed Centrifugal Chiller (150 to 299 tons, 0.635 kW/ton, 0.400 IPLV) | Water Cooled Variable Speed Centrifugal Chiller (150 to 299 tons, 0.540 kW/ton, 0.340 IPLV) | Std-WtrCldCentChlr-Conv-1Cmp-150to299tons-0.635kWpton-0.400IPLV-VarSpd-CndRlf | Std-WtrCldCentChlr-Conv-1Cmp-150to299tons-0.635kWpton-0.400IPLV-VarSpd-CndRlf | Msr-WtrCldCentChlr-Conv-1Cmp-150to299tons-0.540kWpton-0.340IPLV-VarSpd-CndRlf | Available |  | 0 | 0 |  |  |  | HVAC-Chlr |  |  | 2023-01-01 | [6 empty] | Standard |  | 1 | 1 | 1 | Deemed Ex Ante Team | 2022-05-20 17:10 | Simulated using CZ2022 weather data | Deemed Ex Ante Team | Corrected TechType
2023 | NE-HVAC-Chlr-WtrCldCentChlr-Conv-1Cmp-150to299tons-0.572kwpton-0.36IPLV-VarSpd-CndRlf | Water Cooled Centrifugal Chiller w/1 conventional VSD compressor and condenser relief (150 to 299 tons, 0.572 Max kW/ton, 0.36 Max IPLV) | DEER2023 | D23 v0 | 2022-06-03 13:32 | NE-HVAC-Chlr-WtrCldCentChlr-Conv-1Cmp-150to299tons-0.572kwpton-0.36IPLV-VarSpd-CndRlf | Deem-DEER | Standard | None | 0 | 0 | None |  | 0 |  | 1 | Com | Any | HVAC | SpaceCool | Chiller | WtrCldCentChlr |  | HVAC-Chlr | Water Cooled Variable Speed Centrifugal Chiller (150 to 299 tons, 0.635 kW/ton, 0.400 IPLV) | Water Cooled Variable Speed Centrifugal Chiller (150 to 299 tons, 0.635 kW/ton, 0.400 IPLV) | Water Cooled Variable Speed Centrifugal Chiller (150 to 299 tons, 0.572 kW/ton, 0.360 IPLV) | Std-WtrCldCentChlr-Conv-1Cmp-150to299tons-0.635kWpton-0.400IPLV-VarSpd-CndRlf | Std-WtrCldCentChlr-Conv-1Cmp-150to299tons-0.635kWpton-0.400IPLV-VarSpd-CndRlf | Msr-WtrCldCentChlr-Conv-1Cmp-150to299tons-0.572kWpton-0.360IPLV-VarSpd-CndRlf | Available |  | 0 | 0 |  |  |  | HVAC-Chlr |  |  | 2023-01-01 | [6 empty] | Standard |  | 1 | 1 | 1 | Deemed Ex Ante Team | 2022-05-20 17:10 | Simulated using CZ2022 weather data | Deemed Ex Ante Team | Corrected TechType
2023 | NE-HVAC-Chlr-WtrCldCentChlr-Conv-1Cmp-300to399tons-0.506kwpton-0.332IPLV-VarSpd-CndRlf | Water Cooled Centrifugal Chiller w/1 conventional VSD compressor and condenser relief (300 to 399 tons, 0.506 Max kW/ton, 0.332 Max IPLV) | DEER2023 | D23 v0 | 2022-06-03 13:32 | NE-HVAC-Chlr-WtrCldCentChlr-Conv-1Cmp-300to399tons-0.506kwpton-0.332IPLV-VarSpd-CndRlf | Deem-DEER | Standard | None | 0 | 0 | None |  | 0 |  | 1 | Com | Any | HVAC | SpaceCool | Chiller | WtrCldCentChlr |  | HVAC-Chlr | Water Cooled Variable Speed Centrifugal Chiller (300 to 399 tons, 0.595 kW/ton, 0.390 IPLV) | Water Cooled Variable Speed Centrifugal Chiller (300 to 399 tons, 0.595 kW/ton, 0.390 IPLV) | Water Cooled Variable Speed Centrifugal Chiller (300 to 399 tons, 0.506 kW/ton, 0.332 IPLV) | Std-WtrCldCentChlr-Conv-1Cmp-300to399tons-0.595kWpton-0.390IPLV-VarSpd-CndRlf | Std-WtrCldCentChlr-Conv-1Cmp-300to399tons-0.595kWpton-0.390IPLV-VarSpd-CndRlf | Msr-WtrCldCentChlr-Conv-1Cmp-300to399tons-0.506kWpton-0.332IPLV-VarSpd-CndRlf | Available |  | 0 | 0 |  |  |  | HVAC-Chlr |  |  | 2023-01-01 | [6 empty] | Standard |  | 1 | 1 | 1 | Deemed Ex Ante Team | 2022-05-20 17:10 | Simulated using CZ2022 weather data | Deemed Ex Ante Team | Corrected TechType
2023 | NE-HVAC-Chlr-WtrCldCentChlr-Conv-1Cmp-300to399tons-0.536kwpton-0.351IPLV-VarSpd-CndRlf | Water Cooled Centrifugal Chiller w/1 conventional VSD compressor and condenser relief (300 to 399 tons, 0.536 Max kW/ton, 0.351 Max IPLV) | DEER2023 | D23 v0 | 2022-06-03 13:32 | NE-HVAC-Chlr-WtrCldCentChlr-Conv-1Cmp-300to399tons-0.536kwpton-0.351IPLV-VarSpd-CndRlf | Deem-DEER | Standard | None | 0 | 0 | None |  | 0 |  | 1 | Com | Any | HVAC | SpaceCool | Chiller | WtrCldCentChlr |  | HVAC-Chlr | Water Cooled Variable Speed Centrifugal Chiller (300 to 399 tons, 0.595 kW/ton, 0.390 IPLV) | Water Cooled Variable Speed Centrifugal Chiller (300 to 399 tons, 0.595 kW/ton, 0.390 IPLV) | Water Cooled Variable Speed Centrifugal Chiller (300 to 399 tons, 0.536 kW/ton, 0.351 IPLV) | Std-WtrCldCentChlr-Conv-1Cmp-300to399tons-0.595kWpton-0.390IPLV-VarSpd-CndRlf | Std-WtrCldCentChlr-Conv-1Cmp-300to399tons-0.595kWpton-0.390IPLV-VarSpd-CndRlf | Msr-WtrCldCentChlr-Conv-1Cmp-300to399tons-0.536kWpton-0.351IPLV-VarSpd-CndRlf | Available |  | 0 | 0 |  |  |  | HVAC-Chlr |  |  | 2023-01-01 | [6 empty] | Standard |  | 1 | 1 | 1 | Deemed Ex Ante Team | 2022-05-20 17:10 | Simulated using CZ2022 weather data | Deemed Ex Ante Team | Corrected TechType
2023 | NE-HVAC-Chlr-WtrCldCentChlr-Conv-1Cmp-400to599tons-0.497kwpton-0.323IPLV-VarSpd-CndRlf | Water Cooled Centrifugal Chiller w/1 conventional VSD compressor and condenser relief (400 to 599 tons, 0.497 Max kW/ton, 0.323 Max IPLV) | DEER2023 | D23 v0 | 2022-06-03 13:32 | NE-HVAC-Chlr-WtrCldCentChlr-Conv-1Cmp-400to599tons-0.497kwpton-0.323IPLV-VarSpd-CndRlf | Deem-DEER | Standard | None | 0 | 0 | None |  | 0 |  | 1 | Com | Any | HVAC | SpaceCool | Chiller | WtrCldCentChlr |  | HVAC-Chlr | Water Cooled Variable Speed Centrifugal Chiller (400 to 599 tons, 0.585 kW/ton, 0.380 IPLV) | Water Cooled Variable Speed Centrifugal Chiller (400 to 599 tons, 0.585 kW/ton, 0.380 IPLV) | Water Cooled Variable Speed Centrifugal Chiller (400 to 599 tons, 0.497 kW/ton, 0.323 IPLV) | Std-WtrCldCentChlr-Conv-1Cmp-400to599tons-0.585kWpton-0.380IPLV-VarSpd-CndRlf | Std-WtrCldCentChlr-Conv-1Cmp-400to599tons-0.585kWpton-0.380IPLV-VarSpd-CndRlf | Msr-WtrCldCentChlr-Conv-1Cmp-400to599tons-0.497kWpton-0.323IPLV-VarSpd-CndRlf | Available |  | 0 | 0 |  |  |  | HVAC-Chlr |  |  | 2023-01-01 | [6 empty] | Standard |  | 1 | 1 | 1 | Deemed Ex Ante Team | 2022-05-20 17:10 | Simulated using CZ2022 weather data | Deemed Ex Ante Team | Corrected TechType
2023 | NE-HVAC-Chlr-WtrCldCentChlr-Conv-1Cmp-400to599tons-0.527kwpton-0.342IPLV-VarSpd-CndRlf | Water Cooled Centrifugal Chiller w/1 conventional VSD compressor and condenser relief (400 to 599 tons, 0.527 Max kW/ton, 0.342 Max IPLV) | DEER2023 | D23 v0 | 2022-06-03 13:32 | NE-HVAC-Chlr-WtrCldCentChlr-Conv-1Cmp-400to599tons-0.527kwpton-0.342IPLV-VarSpd-CndRlf | Deem-DEER | Standard | None | 0 | 0 | None |  | 0 |  | 1 | Com | Any | HVAC | SpaceCool | Chiller | WtrCldCentChlr |  | HVAC-Chlr | Water Cooled Variable Speed Centrifugal Chiller (400 to 599 tons, 0.585 kW/ton, 0.380 IPLV) | Water Cooled Variable Speed Centrifugal Chiller (400 to 599 tons, 0.585 kW/ton, 0.380 IPLV) | Water Cooled Variable Speed Centrifugal Chiller (400 to 599 tons, 0.527 kW/ton, 0.342 IPLV) | Std-WtrCldCentChlr-Conv-1Cmp-400to599tons-0.585kWpton-0.380IPLV-VarSpd-CndRlf | Std-WtrCldCentChlr-Conv-1Cmp-400to599tons-0.585kWpton-0.380IPLV-VarSpd-CndRlf | Msr-WtrCldCentChlr-Conv-1Cmp-400to599tons-0.527kWpton-0.342IPLV-VarSpd-CndRlf | Available |  | 0 | 0 |  |  |  | HVAC-Chlr |  |  | 2023-01-01 | [6 empty] | Standard |  | 1 | 1 | 1 | Deemed Ex Ante Team | 2022-05-20 17:10 | Simulated using CZ2022 weather data | Deemed Ex Ante Team | Corrected TechType
2023 | NE-HVAC-Chlr-WtrCldCentChlr-Conv-1Cmp-gte600tons-0.497kwpton-0.323IPLV-VarSpd-CndRlf | Water Cooled Centrifugal Chiller w/1 conventional VSD compressor and condenser relief (≥ 600 tons, 0.497 Max kW/ton, 0.323 Max IPLV) | DEER2023 | D23 v0 | 2022-06-03 13:32 | NE-HVAC-Chlr-WtrCldCentChlr-Conv-1Cmp-gte600tons-0.497kwpton-0.323IPLV-VarSpd-CndRlf | Deem-DEER | Standard | None | 0 | 0 | None |  | 0 |  | 1 | Com | Any | HVAC | SpaceCool | Chiller | WtrCldCentChlr |  | HVAC-Chlr | Water Cooled Variable Speed Centrifugal Chiller (≥600 tons, 0.585 kW/ton, 0.380 IPLV) | Water Cooled Variable Speed Centrifugal Chiller (≥600 tons, 0.585 kW/ton, 0.380 IPLV) | Water Cooled Variable Speed Centrifugal Chiller (≥600 tons, 0.497 kW/ton, 0.323 IPLV) | Std-WtrCldCentChlr-Conv-1Cmp-gte600tons-0.585kWpton-0.380IPLV-VarSpd-CndRlf | Std-WtrCldCentChlr-Conv-1Cmp-gte600tons-0.585kWpton-0.380IPLV-VarSpd-CndRlf | Msr-WtrCldCentChlr-Conv-1Cmp-gte600tons-0.497kWpton-0.323IPLV-VarSpd-CndRlf | Available |  | 0 | 0 |  |  |  | HVAC-Chlr |  |  | 2023-01-01 | [6 empty] | Standard |  | 1 | 1 | 1 | Deemed Ex Ante Team | 2022-05-20 17:10 | Simulated using CZ2022 weather data | Deemed Ex Ante Team | Corrected TechType
2023 | NE-HVAC-Chlr-WtrCldCentChlr-Conv-1Cmp-gte600tons-0.527kwpton-0.342IPLV-VarSpd-CndRlf | Water Cooled Centrifugal Chiller w/1 conventional VSD compressor and condenser relief (≥ 600 tons, 0.527 Max kW/ton, 0.342 Max IPLV) | DEER2023 | D23 v0 | 2022-06-03 13:32 | NE-HVAC-Chlr-WtrCldCentChlr-Conv-1Cmp-gte600tons-0.527kwpton-0.342IPLV-VarSpd-CndRlf | Deem-DEER | Standard | None | 0 | 0 | None |  | 0 |  | 1 | Com | Any | HVAC | SpaceCool | Chiller | WtrCldCentChlr |  | HVAC-Chlr | Water Cooled Variable Speed Centrifugal Chiller (≥600 tons, 0.585 kW/ton, 0.380 IPLV) | Water Cooled Variable Speed Centrifugal Chiller (≥600 tons, 0.585 kW/ton, 0.380 IPLV) | Water Cooled Variable Speed Centrifugal Chiller (≥600 tons, 0.527 kW/ton, 0.342 IPLV) | Std-WtrCldCentChlr-Conv-1Cmp-gte600tons-0.585kWpton-0.380IPLV-VarSpd-CndRlf | Std-WtrCldCentChlr-Conv-1Cmp-gte600tons-0.585kWpton-0.380IPLV-VarSpd-CndRlf | Msr-WtrCldCentChlr-Conv-1Cmp-gte600tons-0.527kWpton-0.342IPLV-VarSpd-CndRlf | Available |  | 0 | 0 |  |  |  | HVAC-Chlr |  |  | 2023-01-01 | [6 empty] | Standard |  | 1 | 1 | 1 | Deemed Ex Ante Team | 2022-05-20 17:10 | Simulated using CZ2022 weather data | Deemed Ex Ante Team | Corrected TechType
2023 | NE-HVAC-Chlr-WtrCldCentChlr-Conv-1Cmp-lt150tons-0.591kwpton-0.374IPLV-VarSpd-CndRlf | Water Cooled Centrifugal Chiller w/1 conventional VSD compressor and condenser relief (< 150 tons, 0.591 Max kW/ton, 0.374 Max IPLV) | DEER2023 | D23 v0 | 2022-06-03 13:32 | NE-HVAC-Chlr-WtrCldCentChlr-Conv-1Cmp-lt150tons-0.591kwpton-0.374IPLV-VarSpd-CndRlf | Deem-DEER | Standard | None | 0 | 0 | None |  | 0 |  | 1 | Com | Any | HVAC | SpaceCool | Chiller | WtrCldCentChlr |  | HVAC-Chlr | Water Cooled Variable Speed Centrifugal Chiller (<150 tons, 0.695 kW/ton, 0.440 IPLV) | Water Cooled Variable Speed Centrifugal Chiller (<150 tons, 0.695 kW/ton, 0.440 IPLV) | Water Cooled Variable Speed Centrifugal Chiller (<150 tons, 0.591 kW/ton, 0.374 IPLV) | Std-WtrCldCentChlr-Conv-1Cmp-lt150tons-0.695kWpton-0.440IPLV-VarSpd-CndRlf | Std-WtrCldCentChlr-Conv-1Cmp-lt150tons-0.695kWpton-0.440IPLV-VarSpd-CndRlf | Msr-WtrCldCentChlr-Conv-1Cmp-lt150tons-0.591kWpton-0.374IPLV-VarSpd-CndRlf | Available |  | 0 | 0 |  |  |  | HVAC-Chlr |  |  | 2023-01-01 | [6 empty] | Standard |  | 1 | 1 | 1 | Deemed Ex Ante Team | 2022-05-20 17:10 | Simulated using CZ2022 weather data | Deemed Ex Ante Team | Corrected TechType
2023 | NE-HVAC-Chlr-WtrCldCentChlr-Conv-1Cmp-lt150tons-0.626kwpton-0.396IPLV-VarSpd-CndRlf | Water Cooled Centrifugal Chiller w/1 conventional VSD compressor and condenser relief (< 150 tons, 0.626 Max kW/ton, 0.396 Max IPLV) | DEER2023 | D23 v0 | 2022-06-03 13:32 | NE-HVAC-Chlr-WtrCldCentChlr-Conv-1Cmp-lt150tons-0.626kwpton-0.396IPLV-VarSpd-CndRlf | Deem-DEER | Standard | None | 0 | 0 | None |  | 0 |  | 1 | Com | Any | HVAC | SpaceCool | Chiller | WtrCldCentChlr |  | HVAC-Chlr | Water Cooled Variable Speed Centrifugal Chiller (<150 tons, 0.695 kW/ton, 0.440 IPLV) | Water Cooled Variable Speed Centrifugal Chiller (<150 tons, 0.695 kW/ton, 0.440 IPLV) | Water Cooled Variable Speed Centrifugal Chiller (<150 tons, 0.626 kW/ton, 0.396 IPLV) | Std-WtrCldCentChlr-Conv-1Cmp-lt150tons-0.695kWpton-0.440IPLV-VarSpd-CndRlf | Std-WtrCldCentChlr-Conv-1Cmp-lt150tons-0.695kWpton-0.440IPLV-VarSpd-CndRlf | Msr-WtrCldCentChlr-Conv-1Cmp-lt150tons-0.626kWpton-0.396IPLV-VarSpd-CndRlf | Available |  | 0 | 0 |  |  |  | HVAC-Chlr |  |  | 2023-01-01 | [6 empty] | Standard |  | 1 | 1 | 1 | Deemed Ex Ante Team | 2022-05-20 17:10 | Simulated using CZ2022 weather data | Deemed Ex Ante Team | Corrected TechType
2023 | NE-HVAC-Chlr-WtrCldCentChlr-Conv-300to399tons-0.476kwpton-0.442IPLV | Water Cooled Constant Speed Centrifugal Chiller (300 to 399 tons, 0.476 Max kW/ton, 0.442 Max IPLV) | DEER2023 | D23 v0 | 2022-06-03 13:32 | NE-HVAC-Chlr-WtrCldCentChlr-Conv-300to399tons-0.476kwpton-0.442IPLV | Deem-DEER | Standard | None | 0 | 0 | None |  | 0 |  | 1 | Com | Any | HVAC | SpaceCool | Chiller | WtrCldCentChlr |  | HVAC-Chlr | Water Cooled Constant Speed Centrifugal Chiller (300 to 399 tons, efficiency varies by vintage) | Water Cooled Constant Speed Centrifugal Chiller (300 to 399 tons, 0.560 kW/ton, 0.520 IPLV) | Water Cooled Constant Speed Centrifugal Chiller (300 to 399 tons, 0.476 kW/ton, 0.442 IPLV) | Pre-WtrCldCentChlr-Conv-300to399tons-ByVint | Std-WtrCldCentChlr-Conv-300to399tons-0.560kWpton-0.520IPLV | Msr-WtrCldCentChlr-Conv-300to399tons-0.476kWpton-0.442IPLV | Available |  | 0 | 0 |  |  |  | HVAC-Chlr |  |  | 2023-01-01 | [6 empty] | Standard |  | 1 | 1 | 1 | Deemed Ex Ante Team | 2022-05-20 17:10 | Simulated using CZ2022 weather data | Deemed Ex Ante Team | Corrected TechType
2023 | NE-HVAC-Chlr-WtrCldCentChlr-Conv-300to399tons-0.504kwpton-0.468IPLV | Water Cooled Constant Speed Centrifugal Chiller (300 to 399 tons, 0.504 Max kW/ton, 0.468 Max IPLV) | DEER2023 | D23 v0 | 2022-06-03 13:32 | NE-HVAC-Chlr-WtrCldCentChlr-Conv-300to399tons-0.504kwpton-0.468IPLV | Deem-DEER | Standard | None | 0 | 0 | None |  | 0 |  | 1 | Com | Any | HVAC | SpaceCool | Chiller | WtrCldCentChlr |  | HVAC-Chlr | Water Cooled Constant Speed Centrifugal Chiller (300 to 399 tons, efficiency varies by vintage) | Water Cooled Constant Speed Centrifugal Chiller (300 to 399 tons, 0.560 kW/ton, 0.520 IPLV) | Water Cooled Constant Speed Centrifugal Chiller (300 to 399 tons, 0.504 kW/ton, 0.468 IPLV) | Pre-WtrCldCentChlr-Conv-300to399tons-ByVint | Std-WtrCldCentChlr-Conv-300to399tons-0.560kWpton-0.520IPLV | Msr-WtrCldCentChlr-Conv-300to399tons-0.504kWpton-0.468IPLV | Available |  | 0 | 0 |  |  |  | HVAC-Chlr |  |  | 2023-01-01 | [6 empty] | Standard |  | 1 | 1 | 1 | Deemed Ex Ante Team | 2022-05-20 17:10 | Simulated using CZ2022 weather data | Deemed Ex Ante Team | Corrected TechType
2023 | NE-HVAC-Chlr-WtrCldCentChlr-Conv-400to599tons-0.476kwpton-0.425IPLV | Water Cooled Constant Speed Centrifugal Chiller (400 to 599 tons, 0.476 Max kW/ton, 0.425 Max IPLV) | DEER2023 | D23 v0 | 2022-06-03 13:32 | NE-HVAC-Chlr-WtrCldCentChlr-Conv-400to599tons-0.476kwpton-0.425IPLV | Deem-DEER | Standard | None | 0 | 0 | None |  | 0 |  | 1 | Com | Any | HVAC | SpaceCool | Chiller | WtrCldCentChlr |  | HVAC-Chlr | Water Cooled Constant Speed Centrifugal Chiller (400 to 599 tons, efficiency varies by vintage) | Water Cooled Constant Speed Centrifugal Chiller (400 to 599 tons, 0.560 kW/ton, 0.500 IPLV) | Water Cooled Constant Speed Centrifugal Chiller (400 to 599 tons, 0.476 kW/ton, 0.425 IPLV) | Pre-WtrCldCentChlr-Conv-400to599tons-ByVint | Std-WtrCldCentChlr-Conv-400to599tons-0.560kWpton-0.500IPLV | Msr-WtrCldCentChlr-Conv-400to599tons-0.476kWpton-0.425IPLV | Available |  | 0 | 0 |  |  |  | HVAC-Chlr |  |  | 2023-01-01 | [6 empty] | Standard |  | 1 | 1 | 1 | Deemed Ex Ante Team | 2022-05-20 17:10 | Simulated using CZ2022 weather data | Deemed Ex Ante Team | Corrected TechType
2023 | NE-HVAC-Chlr-WtrCldCentChlr-Conv-400to599tons-0.504kwpton-0.5IPLV | Water Cooled Constant Speed Centrifugal Chiller (400 to 599 tons, 0.504 Max kW/ton, 0.5 Max IPLV) | DEER2023 | D23 v0 | 2022-06-03 13:32 | NE-HVAC-Chlr-WtrCldCentChlr-Conv-400to599tons-0.504kwpton-0.5IPLV | Deem-DEER | Standard | None | 0 | 0 | None |  | 0 |  | 1 | Com | Any | HVAC | SpaceCool | Chiller | WtrCldCentChlr |  | HVAC-Chlr | Water Cooled Constant Speed Centrifugal Chiller (400 to 599 tons, efficiency varies by vintage) | Water Cooled Constant Speed Centrifugal Chiller (400 to 599 tons, 0.560 kW/ton, 0.500 IPLV) | Water Cooled Constant Speed Centrifugal Chiller (400 to 599 tons, 0.504 kW/ton, 0.500 IPLV) | Pre-WtrCldCentChlr-Conv-400to599tons-ByVint | Std-WtrCldCentChlr-Conv-400to599tons-0.560kWpton-0.500IPLV | Msr-WtrCldCentChlr-Conv-400to599tons-0.504kWpton-0.500IPLV | Available |  | 0 | 0 |  |  |  | HVAC-Chlr |  |  | 2023-01-01 | [6 empty] | Standard |  | 1 | 1 | 1 | Deemed Ex Ante Team | 2022-05-20 17:10 | Simulated using CZ2022 weather data | Deemed Ex Ante Team | Corrected TechType
2023 | NE-HVAC-Chlr-WtrCldCentChlr-Conv-gte600tons-0.476kwpton-0.425IPLV | Water Cooled Constant Speed Centrifugal Chiller (≥ 600 tons, 0.476 Max kW/ton, 0.425 Max IPLV) | DEER2023 | D23 v0 | 2022-06-03 13:32 | NE-HVAC-Chlr-WtrCldCentChlr-Conv-gte600tons-0.476kwpton-0.425IPLV | Deem-DEER | Standard | None | 0 | 0 | None |  | 0 |  | 1 | Com | Any | HVAC | SpaceCool | Chiller | WtrCldCentChlr |  | HVAC-Chlr | Water Cooled Constant Speed Centrifugal Chiller (≥600 tons, efficiency varies by vintage) | Water Cooled Constant Speed Centrifugal Chiller (≥600 tons, 0.560 kW/ton, 0.500 IPLV) | Water Cooled Constant Speed Centrifugal Chiller (≥600 tons, 0.476 kW/ton, 0.425 IPLV) | Pre-WtrCldCentChlr-Conv-gte600tons-ByVint | Std-WtrCldCentChlr-Conv-gte600tons-0.560kWpton-0.500IPLV | Msr-WtrCldCentChlr-Conv-gte600tons-0.476kWpton-0.425IPLV | Available |  | 0 | 0 |  |  |  | HVAC-Chlr |  |  | 2023-01-01 | [6 empty] | Standard |  | 1 | 1 | 1 | Deemed Ex Ante Team | 2022-05-20 17:10 | Simulated using CZ2022 weather data | Deemed Ex Ante Team | Corrected TechType
2023 | NE-HVAC-Chlr-WtrCldCentChlr-Conv-gte600tons-0.504kwpton-0.45IPLV | Water Cooled Constant Speed Centrifugal Chiller (≥ 600 tons, 0.504 Max kW/ton, 0.45 Max IPLV) | DEER2023 | D23 v0 | 2022-06-03 13:32 | NE-HVAC-Chlr-WtrCldCentChlr-Conv-gte600tons-0.504kwpton-0.45IPLV | Deem-DEER | Standard | None | 0 | 0 | None |  | 0 |  | 1 | Com | Any | HVAC | SpaceCool | Chiller | WtrCldCentChlr |  | HVAC-Chlr | Water Cooled Constant Speed Centrifugal Chiller (≥600 tons, efficiency varies by vintage) | Water Cooled Constant Speed Centrifugal Chiller (≥600 tons, 0.560 kW/ton, 0.500 IPLV) | Water Cooled Constant Speed Centrifugal Chiller (≥600 tons, 0.504 kW/ton, 0.450 IPLV) | Pre-WtrCldCentChlr-Conv-gte600tons-ByVint | Std-WtrCldCentChlr-Conv-gte600tons-0.560kWpton-0.500IPLV | Msr-WtrCldCentChlr-Conv-gte600tons-0.504kWpton-0.450IPLV | Available |  | 0 | 0 |  |  |  | HVAC-Chlr |  |  | 2023-01-01 | [6 empty] | Standard |  | 1 | 1 | 1 | Deemed Ex Ante Team | 2022-05-20 17:10 | Simulated using CZ2022 weather data | Deemed Ex Ante Team | Corrected TechType
2023 | NE-HVAC-Chlr-WtrCldCentChlr-Conv-lt150tons-0.519kwpton-0.468IPLV | Water Cooled Constant Speed Centrifugal Chiller (< 150 tons, 0.519 Max kW/ton, 0.468 Max IPLV) | DEER2023 | D23 v0 | 2022-06-03 13:32 | NE-HVAC-Chlr-WtrCldCentChlr-Conv-lt150tons-0.519kwpton-0.468IPLV | Deem-DEER | Standard | None | 0 | 0 | None |  | 0 |  | 1 | Com | Any | HVAC | SpaceCool | Chiller | WtrCldCentChlr |  | HVAC-Chlr | Water Cooled Constant Speed Centrifugal Chiller (<150 tons, efficiency varies by vintage) | Water Cooled Constant Speed Centrifugal Chiller (<150 tons, 0.610 kW/ton, 0.550 IPLV) | Water Cooled Constant Speed Centrifugal Chiller (<150 tons, 0.519 kW/ton, 0.468 IPLV) | Pre-WtrCldCentChlr-Conv-lt150tons-ByVint | Std-WtrCldCentChlr-Conv-lt150tons-0.610kWpton-0.550IPLV | Msr-WtrCldCentChlr-Conv-lt150tons-0.519kWpton-0.468IPLV | Available |  | 0 | 0 |  |  |  | HVAC-Chlr |  |  | 2023-01-01 | [6 empty] | Standard |  | 1 | 1 | 1 | Deemed Ex Ante Team | 2022-05-20 17:10 | Simulated using CZ2022 weather data | Deemed Ex Ante Team | Corrected TechType
2023 | NE-HVAC-Chlr-WtrCldCentChlr-Conv-lt150tons-0.549kwpton-0.495IPLV | Water Cooled Constant Speed Centrifugal Chiller (< 150 tons, 0.549 Max kW/ton, 0.495 Max IPLV) | DEER2023 | D23 v0 | 2022-06-03 13:32 | NE-HVAC-Chlr-WtrCldCentChlr-Conv-lt150tons-0.549kwpton-0.495IPLV | Deem-DEER | Standard | None | 0 | 0 | None |  | 0 |  | 1 | Com | Any | HVAC | SpaceCool | Chiller | WtrCldCentChlr |  | HVAC-Chlr | Water Cooled Constant Speed Centrifugal Chiller (<150 tons, efficiency varies by vintage) | Water Cooled Constant Speed Centrifugal Chiller (<150 tons, 0.610 kW/ton, 0.550 IPLV) | Water Cooled Constant Speed Centrifugal Chiller (<150 tons, 0.549 kW/ton, 0.495 IPLV) | Pre-WtrCldCentChlr-Conv-lt150tons-ByVint | Std-WtrCldCentChlr-Conv-lt150tons-0.610kWpton-0.550IPLV | Msr-WtrCldCentChlr-Conv-lt150tons-0.549kWpton-0.495IPLV | Available |  | 0 | 0 |  |  |  | HVAC-Chlr |  |  | 2023-01-01 | [6 empty] | Standard |  | 1 | 1 | 1 | Deemed Ex Ante Team | 2022-05-20 17:10 | Simulated using CZ2022 weather data | Deemed Ex Ante Team | Corrected TechType
2023 | NE-HVAC-Chlr-WtrCldCentChlr-NoFric-1Cmp-150to299tons-0.54kwpton-0.34IPLV-VarSpd-CndRlf | Water Cooled Centrifugal Chiller w/1 frictionless VSD compressor and condenser relief (150 to 299 tons, 0.54 Max kW/ton, 0.34 Max IPLV) | DEER2023 | D23 v0 | 2022-05-20 18:13 | NE-HVAC-Chlr-WtrCldCentChlr-NoFric-1Cmp-150to299tons-0.54kwpton-0.34IPLV-VarSpd-CndRlf | Deem-DEER | Standard | None | 0 | 0 | None |  | 0 |  | 1 | Com | Any | HVAC | SpaceCool | Chiller | WtrCldCentChlr |  | HVAC-Chlr | Water Cooled Centrifugal Chiller w/1 frictionless VSD compressor and condenser relief (150 to 299 tons, 0.635 kW/ton, 0.400 IPLV) | Water Cooled Centrifugal Chiller w/1 frictionless VSD compressor and condenser relief (150 to 299 tons, 0.635 kW/ton, 0.400 IPLV) | Water Cooled Centrifugal Chiller w/1 frictionless VSD compressor and condenser relief (150 to 299 tons, 0.540 kW/ton, 0.340 IPLV) | Std-WtrCldCentChlr-NoFric-1Cmp-150to299tons-0.635kWpton-0.400IPLV-VarSpd-CndRlf | Std-WtrCldCentChlr-NoFric-1Cmp-150to299tons-0.635kWpton-0.400IPLV-VarSpd-CndRlf | Msr-WtrCldCentChlr-NoFric-1Cmp-150to299tons-0.540kWpton-0.340IPLV-VarSpd-CndRlf | Available |  | 0 | 0 |  |  |  | HVAC-Chlr |  |  | 2023-01-01 | [6 empty] | Standard |  | 1 | 1 | 0 | Deemed Ex Ante Team | 2022-05-20 18:13 | Simulated using CZ2022 weather data | Deemed Ex Ante Team
2023 | NE-HVAC-Chlr-WtrCldCentChlr-NoFric-1Cmp-150to299tons-0.572kwpton-0.36IPLV-VarSpd-CndRlf | Water Cooled Centrifugal Chiller w/1 frictionless VSD compressor and condenser relief (150 to 299 tons, 0.572 Max kW/ton, 0.36 Max IPLV) | DEER2023 | D23 v0 | 2022-05-20 18:13 | NE-HVAC-Chlr-WtrCldCentChlr-NoFric-1Cmp-150to299tons-0.572kwpton-0.36IPLV-VarSpd-CndRlf | Deem-DEER | Standard | None | 0 | 0 | None |  | 0 |  | 1 | Com | Any | HVAC | SpaceCool | Chiller | WtrCldCentChlr |  | HVAC-Chlr | Water Cooled Centrifugal Chiller w/1 frictionless VSD compressor and condenser relief (150 to 299 tons, 0.635 kW/ton, 0.400 IPLV) | Water Cooled Centrifugal Chiller w/1 frictionless VSD compressor and condenser relief (150 to 299 tons, 0.635 kW/ton, 0.400 IPLV) | Water Cooled Centrifugal Chiller w/1 frictionless VSD compressor and condenser relief (150 to 299 tons, 0.572 kW/ton, 0.360 IPLV) | Std-WtrCldCentChlr-NoFric-1Cmp-150to299tons-0.635kWpton-0.400IPLV-VarSpd-CndRlf | Std-WtrCldCentChlr-NoFric-1Cmp-150to299tons-0.635kWpton-0.400IPLV-VarSpd-CndRlf | Msr-WtrCldCentChlr-NoFric-1Cmp-150to299tons-0.572kWpton-0.360IPLV-VarSpd-CndRlf | Available |  | 0 | 0 |  |  |  | HVAC-Chlr |  |  | 2023-01-01 | [6 empty] | Standard |  | 1 | 1 | 0 | Deemed Ex Ante Team | 2022-05-20 18:13 | Simulated using CZ2022 weather data | Deemed Ex Ante Team
2023 | NE-HVAC-Chlr-WtrCldCentChlr-NoFric-1Cmp-300to399tons-0.506kwpton-0.332IPLV-VarSpd-CndRlf | Water Cooled Centrifugal Chiller w/1 frictionless VSD compressor and condenser relief (300 to 399 tons, 0.506 Max kW/ton, 0.332 Max IPLV) | DEER2023 | D23 v0 | 2022-05-20 18:13 | NE-HVAC-Chlr-WtrCldCentChlr-NoFric-1Cmp-300to399tons-0.506kwpton-0.332IPLV-VarSpd-CndRlf | Deem-DEER | Standard | None | 0 | 0 | None |  | 0 |  | 1 | Com | Any | HVAC | SpaceCool | Chiller | WtrCldCentChlr |  | HVAC-Chlr | Water Cooled Centrifugal Chiller w/1 frictionless VSD compressor and condenser relief (300 to 399 tons, 0.595 kW/ton, 0.390 IPLV) | Water Cooled Centrifugal Chiller w/1 frictionless VSD compressor and condenser relief (300 to 399 tons, 0.595 kW/ton, 0.390 IPLV) | Water Cooled Centrifugal Chiller w/1 frictionless VSD compressor and condenser relief (300 to 399 tons, 0.506 kW/ton, 0.332 IPLV) | Std-WtrCldCentChlr-NoFric-1Cmp-300to399tons-0.595kWpton-0.390IPLV-VarSpd-CndRlf | Std-WtrCldCentChlr-NoFric-1Cmp-300to399tons-0.595kWpton-0.390IPLV-VarSpd-CndRlf | Msr-WtrCldCentChlr-NoFric-1Cmp-300to399tons-0.506kWpton-0.332IPLV-VarSpd-CndRlf | Available |  | 0 | 0 |  |  |  | HVAC-Chlr |  |  | 2023-01-01 | [6 empty] | Standard |  | 1 | 1 | 0 | Deemed Ex Ante Team | 2022-05-20 18:13 | Simulated using CZ2022 weather data | Deemed Ex Ante Team
2023 | NE-HVAC-Chlr-WtrCldCentChlr-NoFric-1Cmp-300to399tons-0.536kwpton-0.351IPLV-VarSpd-CndRlf | Water Cooled Centrifugal Chiller w/1 frictionless VSD compressor and condenser relief (300 to 399 tons, 0.536 Max kW/ton, 0.351 Max IPLV) | DEER2023 | D23 v0 | 2022-05-20 18:13 | NE-HVAC-Chlr-WtrCldCentChlr-NoFric-1Cmp-300to399tons-0.536kwpton-0.351IPLV-VarSpd-CndRlf | Deem-DEER | Standard | None | 0 | 0 | None |  | 0 |  | 1 | Com | Any | HVAC | SpaceCool | Chiller | WtrCldCentChlr |  | HVAC-Chlr | Water Cooled Centrifugal Chiller w/1 frictionless VSD compressor and condenser relief (300 to 399 tons, 0.595 kW/ton, 0.390 IPLV) | Water Cooled Centrifugal Chiller w/1 frictionless VSD compressor and condenser relief (300 to 399 tons, 0.595 kW/ton, 0.390 IPLV) | Water Cooled Centrifugal Chiller w/1 frictionless VSD compressor and condenser relief (300 to 399 tons, 0.536 kW/ton, 0.351 IPLV) | Std-WtrCldCentChlr-NoFric-1Cmp-300to399tons-0.595kWpton-0.390IPLV-VarSpd-CndRlf | Std-WtrCldCentChlr-NoFric-1Cmp-300to399tons-0.595kWpton-0.390IPLV-VarSpd-CndRlf | Msr-WtrCldCentChlr-NoFric-1Cmp-300to399tons-0.536kWpton-0.351IPLV-VarSpd-CndRlf | Available |  | 0 | 0 |  |  |  | HVAC-Chlr |  |  | 2023-01-01 | [6 empty] | Standard |  | 1 | 1 | 0 | Deemed Ex Ante Team | 2022-05-20 18:13 | Simulated using CZ2022 weather data | Deemed Ex Ante Team
2023 | NE-HVAC-Chlr-WtrCldCentChlr-NoFric-1Cmp-400to599tons-0.497kwpton-0.323IPLV-VarSpd-CndRlf | Water Cooled Centrifugal Chiller w/1 frictionless VSD compressor and condenser relief (400 to 599 tons, 0.497 Max kW/ton, 0.323 Max IPLV) | DEER2023 | D23 v0 | 2022-05-20 18:13 | NE-HVAC-Chlr-WtrCldCentChlr-NoFric-1Cmp-400to599tons-0.497kwpton-0.323IPLV-VarSpd-CndRlf | Deem-DEER | Standard | None | 0 | 0 | None |  | 0 |  | 1 | Com | Any | HVAC | SpaceCool | Chiller | WtrCldCentChlr |  | HVAC-Chlr | Water Cooled Centrifugal Chiller w/1 frictionless VSD compressor and condenser relief (400 to 599 tons, 0.585 kW/ton, 0.380 IPLV) | Water Cooled Centrifugal Chiller w/1 frictionless VSD compressor and condenser relief (400 to 599 tons, 0.585 kW/ton, 0.380 IPLV) | Water Cooled Centrifugal Chiller w/1 frictionless VSD compressor and condenser relief (400 to 599 tons, 0.497 kW/ton, 0.323 IPLV) | Std-WtrCldCentChlr-NoFric-1Cmp-400to599tons-0.585kWpton-0.380IPLV-VarSpd-CndRlf | Std-WtrCldCentChlr-NoFric-1Cmp-400to599tons-0.585kWpton-0.380IPLV-VarSpd-CndRlf | Msr-WtrCldCentChlr-NoFric-1Cmp-400to599tons-0.497kWpton-0.323IPLV-VarSpd-CndRlf | Available |  | 0 | 0 |  |  |  | HVAC-Chlr |  |  | 2023-01-01 | [6 empty] | Standard |  | 1 | 1 | 0 | Deemed Ex Ante Team | 2022-05-20 18:13 | Simulated using CZ2022 weather data | Deemed Ex Ante Team
2023 | NE-HVAC-Chlr-WtrCldCentChlr-NoFric-1Cmp-400to599tons-0.527kwpton-0.342IPLV-VarSpd-CndRlf | Water Cooled Centrifugal Chiller w/1 frictionless VSD compressor and condenser relief (400 to 599 tons, 0.527 Max kW/ton, 0.342 Max IPLV) | DEER2023 | D23 v0 | 2022-05-20 18:13 | NE-HVAC-Chlr-WtrCldCentChlr-NoFric-1Cmp-400to599tons-0.527kwpton-0.342IPLV-VarSpd-CndRlf | Deem-DEER | Standard | None | 0 | 0 | None |  | 0 |  | 1 | Com | Any | HVAC | SpaceCool | Chiller | WtrCldCentChlr |  | HVAC-Chlr | Water Cooled Centrifugal Chiller w/1 frictionless VSD compressor and condenser relief (400 to 599 tons, 0.585 kW/ton, 0.380 IPLV) | Water Cooled Centrifugal Chiller w/1 frictionless VSD compressor and condenser relief (400 to 599 tons, 0.585 kW/ton, 0.380 IPLV) | Water Cooled Centrifugal Chiller w/1 frictionless VSD compressor and condenser relief (400 to 599 tons, 0.527 kW/ton, 0.342 IPLV) | Std-WtrCldCentChlr-NoFric-1Cmp-400to599tons-0.585kWpton-0.380IPLV-VarSpd-CndRlf | Std-WtrCldCentChlr-NoFric-1Cmp-400to599tons-0.585kWpton-0.380IPLV-VarSpd-CndRlf | Msr-WtrCldCentChlr-NoFric-1Cmp-400to599tons-0.527kWpton-0.342IPLV-VarSpd-CndRlf | Available |  | 0 | 0 |  |  |  | HVAC-Chlr |  |  | 2023-01-01 | [6 empty] | Standard |  | 1 | 1 | 0 | Deemed Ex Ante Team | 2022-05-20 18:13 | Simulated using CZ2022 weather data | Deemed Ex Ante Team
2023 | NE-HVAC-Chlr-WtrCldCentChlr-NoFric-1Cmp-gte600tons-0.497kwpton-0.323IPLV-VarSpd-CndRlf | Water Cooled Centrifugal Chiller w/1 frictionless VSD compressor and condenser relief (>= 600 tons, 0.497 Max kW/ton, 0.323 Max IPLV) | DEER2023 | D23 v0 | 2022-05-20 18:13 | NE-HVAC-Chlr-WtrCldCentChlr-NoFric-1Cmp-gte600tons-0.497kwpton-0.323IPLV-VarSpd-CndRlf | Deem-DEER | Standard | None | 0 | 0 | None |  | 0 |  | 1 | Com | Any | HVAC | SpaceCool | Chiller | WtrCldCentChlr |  | HVAC-Chlr | Water Cooled Centrifugal Chiller w/1 frictionless VSD compressor and condenser relief (≥600 tons, 0.585 kW/ton, 0.380 IPLV) | Water Cooled Centrifugal Chiller w/1 frictionless VSD compressor and condenser relief (≥600 tons, 0.585 kW/ton, 0.380 IPLV) | Water Cooled Centrifugal Chiller w/1 frictionless VSD compressor and condenser relief (≥600 tons, 0.497 kW/ton, 0.323 IPLV) | Std-WtrCldCentChlr-NoFric-1Cmp-gte600tons-0.585kWpton-0.380IPLV-VarSpd-CndRlf | Std-WtrCldCentChlr-NoFric-1Cmp-gte600tons-0.585kWpton-0.380IPLV-VarSpd-CndRlf | Msr-WtrCldCentChlr-NoFric-1Cmp-gte600tons-0.497kWpton-0.323IPLV-VarSpd-CndRlf | Available |  | 0 | 0 |  |  |  | HVAC-Chlr |  |  | 2023-01-01 | [6 empty] | Standard |  | 1 | 1 | 0 | Deemed Ex Ante Team | 2022-05-20 18:13 | Simulated using CZ2022 weather data | Deemed Ex Ante Team
2023 | NE-HVAC-Chlr-WtrCldCentChlr-NoFric-1Cmp-gte600tons-0.527kwpton-0.342IPLV-VarSpd-CndRlf | Water Cooled Centrifugal Chiller w/1 frictionless VSD compressor and condenser relief (>= 600 tons, 0.527 Max kW/ton, 0.342 Max IPLV) | DEER2023 | D23 v0 | 2022-05-20 18:13 | NE-HVAC-Chlr-WtrCldCentChlr-NoFric-1Cmp-gte600tons-0.527kwpton-0.342IPLV-VarSpd-CndRlf | Deem-DEER | Standard | None | 0 | 0 | None |  | 0 |  | 1 | Com | Any | HVAC | SpaceCool | Chiller | WtrCldCentChlr |  | HVAC-Chlr | Water Cooled Centrifugal Chiller w/1 frictionless VSD compressor and condenser relief (≥600 tons, 0.585 kW/ton, 0.380 IPLV) | Water Cooled Centrifugal Chiller w/1 frictionless VSD compressor and condenser relief (≥600 tons, 0.585 kW/ton, 0.380 IPLV) | Water Cooled Centrifugal Chiller w/1 frictionless VSD compressor and condenser relief (≥600 tons, 0.527 kW/ton, 0.342 IPLV) | Std-WtrCldCentChlr-NoFric-1Cmp-gte600tons-0.585kWpton-0.380IPLV-VarSpd-CndRlf | Std-WtrCldCentChlr-NoFric-1Cmp-gte600tons-0.585kWpton-0.380IPLV-VarSpd-CndRlf | Msr-WtrCldCentChlr-NoFric-1Cmp-gte600tons-0.527kWpton-0.342IPLV-VarSpd-CndRlf | Available |  | 0 | 0 |  |  |  | HVAC-Chlr |  |  | 2023-01-01 | [6 empty] | Standard |  | 1 | 1 | 0 | Deemed Ex Ante Team | 2022-05-20 18:13 | Simulated using CZ2022 weather data | Deemed Ex Ante Team
2023 | NE-HVAC-Chlr-WtrCldCentChlr-NoFric-1Cmp-lt150tons-0.591kwpton-0.374IPLV-VarSpd-CndRlf | Water Cooled Centrifugal Chiller w/1 frictionless VSD compressor and condenser relief (< 150 tons, 0.591 Max kW/ton, 0.374 Max IPLV) | DEER2023 | D23 v0 | 2022-05-20 18:13 | NE-HVAC-Chlr-WtrCldCentChlr-NoFric-1Cmp-lt150tons-0.591kwpton-0.374IPLV-VarSpd-CndRlf | Deem-DEER | Standard | None | 0 | 0 | None |  | 0 |  | 1 | Com | Any | HVAC | SpaceCool | Chiller | WtrCldCentChlr |  | HVAC-Chlr | Water Cooled Centrifugal Chiller w/1 frictionless VSD compressor and condenser relief (<150 tons, 0.695 kW/ton, 0.440 IPLV) | Water Cooled Centrifugal Chiller w/1 frictionless VSD compressor and condenser relief (<150 tons, 0.695 kW/ton, 0.440 IPLV) | Water Cooled Centrifugal Chiller w/1 frictionless VSD compressor and condenser relief (<150 tons, 0.591 kW/ton, 0.374 IPLV) | Std-WtrCldCentChlr-NoFric-1Cmp-lt150tons-0.695kWpton-0.440IPLV-VarSpd-CndRlf | Std-WtrCldCentChlr-NoFric-1Cmp-lt150tons-0.695kWpton-0.440IPLV-VarSpd-CndRlf | Msr-WtrCldCentChlr-NoFric-1Cmp-lt150tons-0.591kWpton-0.374IPLV-VarSpd-CndRlf | Available |  | 0 | 0 |  |  |  | HVAC-Chlr |  |  | 2023-01-01 | [6 empty] | Standard |  | 1 | 1 | 0 | Deemed Ex Ante Team | 2022-05-20 18:13 | Simulated using CZ2022 weather data | Deemed Ex Ante Team
2023 | NE-HVAC-Chlr-WtrCldCentChlr-NoFric-1Cmp-lt150tons-0.626kwpton-0.396IPLV-VarSpd-CndRlf | Water Cooled Centrifugal Chiller w/1 frictionless VSD compressor and condenser relief (< 150 tons, 0.626 Max kW/ton, 0.396 Max IPLV) | DEER2023 | D23 v0 | 2022-05-20 18:13 | NE-HVAC-Chlr-WtrCldCentChlr-NoFric-1Cmp-lt150tons-0.626kwpton-0.396IPLV-VarSpd-CndRlf | Deem-DEER | Standard | None | 0 | 0 | None |  | 0 |  | 1 | Com | Any | HVAC | SpaceCool | Chiller | WtrCldCentChlr |  | HVAC-Chlr | Water Cooled Centrifugal Chiller w/1 frictionless VSD compressor and condenser relief (<150 tons, 0.695 kW/ton, 0.440 IPLV) | Water Cooled Centrifugal Chiller w/1 frictionless VSD compressor and condenser relief (<150 tons, 0.695 kW/ton, 0.440 IPLV) | Water Cooled Centrifugal Chiller w/1 frictionless VSD compressor and condenser relief (<150 tons, 0.626 kW/ton, 0.396 IPLV) | Std-WtrCldCentChlr-NoFric-1Cmp-lt150tons-0.695kWpton-0.440IPLV-VarSpd-CndRlf | Std-WtrCldCentChlr-NoFric-1Cmp-lt150tons-0.695kWpton-0.440IPLV-VarSpd-CndRlf | Msr-WtrCldCentChlr-NoFric-1Cmp-lt150tons-0.626kWpton-0.396IPLV-VarSpd-CndRlf | Available |  | 0 | 0 |  |  |  | HVAC-Chlr |  |  | 2023-01-01 | [6 empty] | Standard |  | 1 | 1 | 0 | Deemed Ex Ante Team | 2022-05-20 18:13 | Simulated using CZ2022 weather data | Deemed Ex Ante Team
2023 | NE-HVAC-Chlr-WtrCldCentChlr-NoFric-2Cmp-150to299tons-0.54kwpton-0.34IPLV-VarSpd-CndRlf | Water Cooled Centrifugal Chiller w/2 frictionless VSD compressors and condenser relief (150 to 299 tons, 0.54 Max kW/ton, 0.34 Max IPLV) | DEER2023 | D23 v0 | 2022-05-20 18:13 | NE-HVAC-Chlr-WtrCldCentChlr-NoFric-2Cmp-150to299tons-0.54kwpton-0.34IPLV-VarSpd-CndRlf | Deem-DEER | Standard | None | 0 | 0 | None |  | 0 |  | 1 | Com | Any | HVAC | SpaceCool | Chiller | WtrCldCentChlr |  | HVAC-Chlr | Water Cooled Centrifugal Chiller w/2 frictionless VSD compressor and condenser relief (150 to 299 tons, 0.635 kW/ton, 0.400 IPLV) | Water Cooled Centrifugal Chiller w/2 frictionless VSD compressor and condenser relief (150 to 299 tons, 0.635 kW/ton, 0.400 IPLV) | Water Cooled Centrifugal Chiller w/2 frictionless VSD compressor and condenser relief (150 to 299 tons, 0.540 kW/ton, 0.341 IPLV) | Std-WtrCldCentChlr-NoFric-2Cmp-150to299tons-0.635kWpton-0.400IPLV-VarSpd-CndRlf | Std-WtrCldCentChlr-NoFric-2Cmp-150to299tons-0.635kWpton-0.400IPLV-VarSpd-CndRlf | Msr-WtrCldCentChlr-NoFric-2Cmp-150to299tons-0.540kWpton-0.341IPLV-VarSpd-CndRlf | Available |  | 0 | 0 |  |  |  | HVAC-Chlr |  |  | 2023-01-01 | [6 empty] | Standard |  | 1 | 1 | 0 | Deemed Ex Ante Team | 2022-05-20 18:13 | Simulated using CZ2022 weather data | Deemed Ex Ante Team
2023 | NE-HVAC-Chlr-WtrCldCentChlr-NoFric-2Cmp-150to299tons-0.572kwpton-0.36IPLV-VarSpd-CndRlf | Water Cooled Centrifugal Chiller w/2 frictionless VSD compressors and condenser relief (150 to 299 tons, 0.572 Max kW/ton, 0.36 Max IPLV) | DEER2023 | D23 v0 | 2022-05-20 18:13 | NE-HVAC-Chlr-WtrCldCentChlr-NoFric-2Cmp-150to299tons-0.572kwpton-0.36IPLV-VarSpd-CndRlf | Deem-DEER | Standard | None | 0 | 0 | None |  | 0 |  | 1 | Com | Any | HVAC | SpaceCool | Chiller | WtrCldCentChlr |  | HVAC-Chlr | Water Cooled Centrifugal Chiller w/2 frictionless VSD compressor and condenser relief (150 to 299 tons, 0.635 kW/ton, 0.400 IPLV) | Water Cooled Centrifugal Chiller w/2 frictionless VSD compressor and condenser relief (150 to 299 tons, 0.635 kW/ton, 0.400 IPLV) | Water Cooled Centrifugal Chiller w/2 frictionless VSD compressor and condenser relief (150 to 299 tons, 0.572 kW/ton, 0.361 IPLV) | Std-WtrCldCentChlr-NoFric-2Cmp-150to299tons-0.635kWpton-0.400IPLV-VarSpd-CndRlf | Std-WtrCldCentChlr-NoFric-2Cmp-150to299tons-0.635kWpton-0.400IPLV-VarSpd-CndRlf | Msr-WtrCldCentChlr-NoFric-2Cmp-150to299tons-0.572kWpton-0.361IPLV-VarSpd-CndRlf | Available |  | 0 | 0 |  |  |  | HVAC-Chlr |  |  | 2023-01-01 | [6 empty] | Standard |  | 1 | 1 | 0 | Deemed Ex Ante Team | 2022-05-20 18:13 | Simulated using CZ2022 weather data | Deemed Ex Ante Team
2023 | NE-HVAC-Chlr-WtrCldCentChlr-NoFric-2Cmp-300to399tons-0.506kwpton-0.332IPLV-VarSpd-CndRlf | Water Cooled Centrifugal Chiller w/2 frictionless VSD compressors and condenser relief (300 to 399 tons, 0.506 Max kW/ton, 0.332 Max IPLV) | DEER2023 | D23 v0 | 2022-05-20 18:13 | NE-HVAC-Chlr-WtrCldCentChlr-NoFric-2Cmp-300to399tons-0.506kwpton-0.332IPLV-VarSpd-CndRlf | Deem-DEER | Standard | None | 0 | 0 | None |  | 0 |  | 1 | Com | Any | HVAC | SpaceCool | Chiller | WtrCldCentChlr |  | HVAC-Chlr | Water Cooled Centrifugal Chiller w/2 frictionless VSD compressor and condenser relief (300 to 399 tons, 0.595 kW/ton, 0.390 IPLV) | Water Cooled Centrifugal Chiller w/2 frictionless VSD compressor and condenser relief (300 to 399 tons, 0.595 kW/ton, 0.390 IPLV) | Water Cooled Centrifugal Chiller w/2 frictionless VSD compressor and condenser relief (300 to 399 tons, 0.506 kW/ton, 0.332 IPLV) | Std-WtrCldCentChlr-NoFric-2Cmp-300to399tons-0.595kWpton-0.390IPLV-VarSpd-CndRlf | Std-WtrCldCentChlr-NoFric-2Cmp-300to399tons-0.595kWpton-0.390IPLV-VarSpd-CndRlf | Msr-WtrCldCentChlr-NoFric-2Cmp-300to399tons-0.506kWpton-0.332IPLV-VarSpd-CndRlf | Available |  | 0 | 0 |  |  |  | HVAC-Chlr |  |  | 2023-01-01 | [6 empty] | Standard |  | 1 | 1 | 0 | Deemed Ex Ante Team | 2022-05-20 18:13 | Simulated using CZ2022 weather data | Deemed Ex Ante Team
2023 | NE-HVAC-Chlr-WtrCldCentChlr-NoFric-2Cmp-300to399tons-0.536kwpton-0.351IPLV-VarSpd-CndRlf | Water Cooled Centrifugal Chiller w/2 frictionless VSD compressors and condenser relief (300 to 399 tons, 0.536 Max kW/ton, 0.351 Max IPLV) | DEER2023 | D23 v0 | 2022-05-20 18:13 | NE-HVAC-Chlr-WtrCldCentChlr-NoFric-2Cmp-300to399tons-0.536kwpton-0.351IPLV-VarSpd-CndRlf | Deem-DEER | Standard | None | 0 | 0 | None |  | 0 |  | 1 | Com | Any | HVAC | SpaceCool | Chiller | WtrCldCentChlr |  | HVAC-Chlr | Water Cooled Centrifugal Chiller w/2 frictionless VSD compressor and condenser relief (300 to 399 tons, 0.595 kW/ton, 0.390 IPLV) | Water Cooled Centrifugal Chiller w/2 frictionless VSD compressor and condenser relief (300 to 399 tons, 0.595 kW/ton, 0.390 IPLV) | Water Cooled Centrifugal Chiller w/2 frictionless VSD compressor and condenser relief (300 to 399 tons, 0.536 kW/ton, 0.351 IPLV) | Std-WtrCldCentChlr-NoFric-2Cmp-300to399tons-0.595kWpton-0.390IPLV-VarSpd-CndRlf | Std-WtrCldCentChlr-NoFric-2Cmp-300to399tons-0.595kWpton-0.390IPLV-VarSpd-CndRlf | Msr-WtrCldCentChlr-NoFric-2Cmp-300to399tons-0.536kWpton-0.351IPLV-VarSpd-CndRlf | Available |  | 0 | 0 |  |  |  | HVAC-Chlr |  |  | 2023-01-01 | [6 empty] | Standard |  | 1 | 1 | 0 | Deemed Ex Ante Team | 2022-05-20 18:13 | Simulated using CZ2022 weather data | Deemed Ex Ante Team
2023 | NE-HVAC-Chlr-WtrCldCentChlr-NoFric-2Cmp-400to599tons-0.497kwpton-0.323IPLV-VarSpd-CndRlf | Water Cooled Centrifugal Chiller w/2 frictionless VSD compressors and condenser relief (400 to 599 tons, 0.497 Max kW/ton, 0.323 Max IPLV) | DEER2023 | D23 v0 | 2022-05-20 18:13 | NE-HVAC-Chlr-WtrCldCentChlr-NoFric-2Cmp-400to599tons-0.497kwpton-0.323IPLV-VarSpd-CndRlf | Deem-DEER | Standard | None | 0 | 0 | None |  | 0 |  | 1 | Com | Any | HVAC | SpaceCool | Chiller | WtrCldCentChlr |  | HVAC-Chlr | Water Cooled Centrifugal Chiller w/2 frictionless VSD compressor and condenser relief (400 to 599 tons, 0.585 kW/ton, 0.380 IPLV) | Water Cooled Centrifugal Chiller w/2 frictionless VSD compressor and condenser relief (400 to 599 tons, 0.585 kW/ton, 0.380 IPLV) | Water Cooled Centrifugal Chiller w/2 frictionless VSD compressor and condenser relief (400 to 599 tons, 0.497 kW/ton, 0.323 IPLV) | Std-WtrCldCentChlr-NoFric-2Cmp-400to599tons-0.585kWpton-0.380IPLV-VarSpd-CndRlf | Std-WtrCldCentChlr-NoFric-2Cmp-400to599tons-0.585kWpton-0.380IPLV-VarSpd-CndRlf | Msr-WtrCldCentChlr-NoFric-2Cmp-400to599tons-0.497kWpton-0.323IPLV-VarSpd-CndRlf | Available |  | 0 | 0 |  |  |  | HVAC-Chlr |  |  | 2023-01-01 | [6 empty] | Standard |  | 1 | 1 | 0 | Deemed Ex Ante Team | 2022-05-20 18:13 | Simulated using CZ2022 weather data | Deemed Ex Ante Team
2023 | NE-HVAC-Chlr-WtrCldCentChlr-NoFric-2Cmp-400to599tons-0.527kwpton-0.342IPLV-VarSpd-CndRlf | Water Cooled Centrifugal Chiller w/2 frictionless VSD compressors and condenser relief (400 to 599 tons, 0.527 Max kW/ton, 0.342 Max IPLV) | DEER2023 | D23 v0 | 2022-05-20 18:13 | NE-HVAC-Chlr-WtrCldCentChlr-NoFric-2Cmp-400to599tons-0.527kwpton-0.342IPLV-VarSpd-CndRlf | Deem-DEER | Standard | None | 0 | 0 | None |  | 0 |  | 1 | Com | Any | HVAC | SpaceCool | Chiller | WtrCldCentChlr |  | HVAC-Chlr | Water Cooled Centrifugal Chiller w/2 frictionless VSD compressor and condenser relief (400 to 599 tons, 0.585 kW/ton, 0.380 IPLV) | Water Cooled Centrifugal Chiller w/2 frictionless VSD compressor and condenser relief (400 to 599 tons, 0.585 kW/ton, 0.380 IPLV) | Water Cooled Centrifugal Chiller w/2 frictionless VSD compressor and condenser relief (400 to 599 tons, 0.527 kW/ton, 0.342 IPLV) | Std-WtrCldCentChlr-NoFric-2Cmp-400to599tons-0.585kWpton-0.380IPLV-VarSpd-CndRlf | Std-WtrCldCentChlr-NoFric-2Cmp-400to599tons-0.585kWpton-0.380IPLV-VarSpd-CndRlf | Msr-WtrCldCentChlr-NoFric-2Cmp-400to599tons-0.527kWpton-0.342IPLV-VarSpd-CndRlf | Available |  | 0 | 0 |  |  |  | HVAC-Chlr |  |  | 2023-01-01 | [6 empty] | Standard |  | 1 | 1 | 0 | Deemed Ex Ante Team | 2022-05-20 18:13 | Simulated using CZ2022 weather data | Deemed Ex Ante Team
2023 | NE-HVAC-Chlr-WtrCldCentChlr-NoFric-2Cmp-gte600tons-0.497kwpton-0.323IPLV-VarSpd-CndRlf | Water Cooled Centrifugal Chiller w/2 frictionless VSD compressors and condenser relief (>= 600 tons, 0.497 Max kW/ton, 0.323 Max IPLV) | DEER2023 | D23 v0 | 2022-05-20 18:13 | NE-HVAC-Chlr-WtrCldCentChlr-NoFric-2Cmp-gte600tons-0.497kwpton-0.323IPLV-VarSpd-CndRlf | Deem-DEER | Standard | None | 0 | 0 | None |  | 0 |  | 1 | Com | Any | HVAC | SpaceCool | Chiller | WtrCldCentChlr |  | HVAC-Chlr | Water Cooled Centrifugal Chiller w/2 frictionless VSD compressor and condenser relief (≥600 tons, 0.585 kW/ton, 0.380 IPLV) | Water Cooled Centrifugal Chiller w/2 frictionless VSD compressor and condenser relief (≥600 tons, 0.585 kW/ton, 0.380 IPLV) | Water Cooled Centrifugal Chiller w/2 frictionless VSD compressor and condenser relief (≥600 tons, 0.497 kW/ton, 0.323 IPLV) | Std-WtrCldCentChlr-NoFric-2Cmp-gte600tons-0.585kWpton-0.380IPLV-VarSpd-CndRlf | Std-WtrCldCentChlr-NoFric-2Cmp-gte600tons-0.585kWpton-0.380IPLV-VarSpd-CndRlf | Msr-WtrCldCentChlr-NoFric-2Cmp-gte600tons-0.497kWpton-0.323IPLV-VarSpd-CndRlf | Available |  | 0 | 0 |  |  |  | HVAC-Chlr |  |  | 2023-01-01 | [6 empty] | Standard |  | 1 | 1 | 0 | Deemed Ex Ante Team | 2022-05-20 18:13 | Simulated using CZ2022 weather data | Deemed Ex Ante Team
2023 | NE-HVAC-Chlr-WtrCldCentChlr-NoFric-2Cmp-gte600tons-0.527kwpton-0.342IPLV-VarSpd-CndRlf | Water Cooled Centrifugal Chiller w/2 frictionless VSD compressors and condenser relief (>= 600 tons, 0.527 Max kW/ton, 0.342 Max IPLV) | DEER2023 | D23 v0 | 2022-05-20 18:13 | NE-HVAC-Chlr-WtrCldCentChlr-NoFric-2Cmp-gte600tons-0.527kwpton-0.342IPLV-VarSpd-CndRlf | Deem-DEER | Standard | None | 0 | 0 | None |  | 0 |  | 1 | Com | Any | HVAC | SpaceCool | Chiller | WtrCldCentChlr |  | HVAC-Chlr | Water Cooled Centrifugal Chiller w/2 frictionless VSD compressor and condenser relief (≥600 tons, 0.585 kW/ton, 0.380 IPLV) | Water Cooled Centrifugal Chiller w/2 frictionless VSD compressor and condenser relief (≥600 tons, 0.585 kW/ton, 0.380 IPLV) | Water Cooled Centrifugal Chiller w/2 frictionless VSD compressor and condenser relief (≥600 tons, 0.527 kW/ton, 0.342 IPLV) | Std-WtrCldCentChlr-NoFric-2Cmp-gte600tons-0.585kWpton-0.380IPLV-VarSpd-CndRlf | Std-WtrCldCentChlr-NoFric-2Cmp-gte600tons-0.585kWpton-0.380IPLV-VarSpd-CndRlf | Msr-WtrCldCentChlr-NoFric-2Cmp-gte600tons-0.527kWpton-0.342IPLV-VarSpd-CndRlf | Available |  | 0 | 0 |  |  |  | HVAC-Chlr |  |  | 2023-01-01 | [6 empty] | Standard |  | 1 | 1 | 0 | Deemed Ex Ante Team | 2022-05-20 18:13 | Simulated using CZ2022 weather data | Deemed Ex Ante Team
2023 | NE-HVAC-Chlr-WtrCldCentChlr-NoFric-2Cmp-lt150tons-0.591kwpton-0.374IPLV-VarSpd-CndRlf | Water Cooled Centrifugal Chiller w/2 frictionless VSD compressors and condenser relief (< 150 tons, 0.591 Max kW/ton, 0.374 Max IPLV) | DEER2023 | D23 v0 | 2022-05-20 18:13 | NE-HVAC-Chlr-WtrCldCentChlr-NoFric-2Cmp-lt150tons-0.591kwpton-0.374IPLV-VarSpd-CndRlf | Deem-DEER | Standard | None | 0 | 0 | None |  | 0 |  | 1 | Com | Any | HVAC | SpaceCool | Chiller | WtrCldCentChlr |  | HVAC-Chlr | Water Cooled Centrifugal Chiller w/2 frictionless VSD compressor and condenser relief (<150 tons, 0.695 kW/ton, 0.440 IPLV) | Water Cooled Centrifugal Chiller w/2 frictionless VSD compressor and condenser relief (<150 tons, 0.695 kW/ton, 0.440 IPLV) | Water Cooled Centrifugal Chiller w/2 frictionless VSD compressor and condenser relief (<150 tons, 0.591 kW/ton, 0.374 IPLV) | Std-WtrCldCentChlr-NoFric-2Cmp-lt150tons-0.695kWpton-0.440IPLV-VarSpd-CndRlf | Std-WtrCldCentChlr-NoFric-2Cmp-lt150tons-0.695kWpton-0.440IPLV-VarSpd-CndRlf | Msr-WtrCldCentChlr-NoFric-2Cmp-lt150tons-0.591kWpton-0.374IPLV-VarSpd-CndRlf | Available |  | 0 | 0 |  |  |  | HVAC-Chlr |  |  | 2023-01-01 | [6 empty] | Standard |  | 1 | 1 | 0 | Deemed Ex Ante Team | 2022-05-20 18:13 | Simulated using CZ2022 weather data | Deemed Ex Ante Team
2023 | NE-HVAC-Chlr-WtrCldCentChlr-NoFric-2Cmp-lt150tons-0.626kwpton-0.396IPLV-VarSpd-CndRlf | Water Cooled Centrifugal Chiller w/2 frictionless VSD compressors and condenser relief (< 150 tons, 0.626 Max kW/ton, 0.396 Max IPLV) | DEER2023 | D23 v0 | 2022-05-20 18:13 | NE-HVAC-Chlr-WtrCldCentChlr-NoFric-2Cmp-lt150tons-0.626kwpton-0.396IPLV-VarSpd-CndRlf | Deem-DEER | Standard | None | 0 | 0 | None |  | 0 |  | 1 | Com | Any | HVAC | SpaceCool | Chiller | WtrCldCentChlr |  | HVAC-Chlr | Water Cooled Centrifugal Chiller w/2 frictionless VSD compressor and condenser relief (<150 tons, 0.695 kW/ton, 0.440 IPLV) | Water Cooled Centrifugal Chiller w/2 frictionless VSD compressor and condenser relief (<150 tons, 0.695 kW/ton, 0.440 IPLV) | Water Cooled Centrifugal Chiller w/2 frictionless VSD compressor and condenser relief (<150 tons, 0.626 kW/ton, 0.396 IPLV) | Std-WtrCldCentChlr-NoFric-2Cmp-lt150tons-0.695kWpton-0.440IPLV-VarSpd-CndRlf | Std-WtrCldCentChlr-NoFric-2Cmp-lt150tons-0.695kWpton-0.440IPLV-VarSpd-CndRlf | Msr-WtrCldCentChlr-NoFric-2Cmp-lt150tons-0.626kWpton-0.396IPLV-VarSpd-CndRlf | Available |  | 0 | 0 |  |  |  | HVAC-Chlr |  |  | 2023-01-01 | [6 empty] | Standard |  | 1 | 1 | 0 | Deemed Ex Ante Team | 2022-05-20 18:13 | Simulated using CZ2022 weather data | Deemed Ex Ante Team
2023 | NE-HVAC-Chlr-WtrCldScrewChlr-150to299tons-0.561kwpton-0.459IPLV | Water Cooled Constant Speed Screw Chiller (150 to 299 tons, 0.561 Max kW/ton, 0.459 Max IPLV) | DEER2023 | D23 v0 | 2022-06-03 13:44 | NE-HVAC-Chlr-WtrCldScrewChlr-150to299tons-0.561kwpton-0.459IPLV | Deem-DEER | Standard | None | 0 | 0 | None |  | 0 |  | 1 | Com | Any | HVAC | SpaceCool | Chiller | WtrCldScrewChlr |  | HVAC-Chlr | Water Cooled Constant Speed Screw Chiller (150 to 299 tons, efficiency varies by vintage) | Water Cooled Constant Speed Screw Chiller (150 to 299 tons, 0.660 kW/ton, 0.540 IPLV) | Water Cooled Constant Speed Screw Chiller (150 to 299 tons, 0.561 kW/ton, 0.459 IPLV) | Pre-WtrCldScrewChlr-150to299tons-ByVint | Std-WtrCldScrewChlr-150to299tons-0.660kWpton-0.540IPLV | Msr-WtrCldScrewChlr-150to299tons-0.561kWpton-0.459IPLV | Available |  | 0 | 0 |  |  |  | HVAC-Chlr |  |  | 2023-01-01 | [6 empty] | Standard |  | 1 | 1 | 0 | Deemed Ex Ante Team | 2022-05-20 15:43 | Simulated using CZ2022 weather data | Deemed Ex Ante Team | Corrected EnergyImpactID
2023 | NE-HVAC-Chlr-WtrCldScrewChlr-150to299tons-0.578kwpton-0.374IPLV-VarSpd | Water Cooled Variable Speed Screw Chiller (150 to 299 tons, 0.578 Max kW/ton, 0.374 Max IPLV) | DEER2023 | D23 v0 | 2022-06-03 13:44 | NE-HVAC-Chlr-WtrCldScrewChlr-150to299tons-0.578kwpton-0.374IPLV-VarSpd | Deem-DEER | Standard | None | 0 | 0 | None |  | 0 |  | 1 | Com | Any | HVAC | SpaceCool | Chiller | WtrCldScrewChlr |  | HVAC-Chlr | Water Cooled Variable Speed Screw Chiller (150 to 299 tons, 0.680 kW/ton, 0.440 IPLV) | Water Cooled Variable Speed Screw Chiller (150 to 299 tons, 0.680 kW/ton, 0.440 IPLV) | Water Cooled Variable Speed Screw Chiller (150 to 299 tons, 0.578 kW/ton, 0.374 IPLV) | Std-WtrCldScrewChlr-150to299tons-0.680kWpton-0.440IPLV-VarSpd | Std-WtrCldScrewChlr-150to299tons-0.680kWpton-0.440IPLV-VarSpd | Msr-WtrCldScrewChlr-150to299tons-0.578kWpton-0.374IPLV-VarSpd | Available |  | 0 | 0 |  |  |  | HVAC-Chlr |  |  | 2023-01-01 | [6 empty] | Standard |  | 1 | 1 | 0 | Deemed Ex Ante Team | 2022-05-20 15:43 | Simulated using CZ2022 weather data | Deemed Ex Ante Team | Corrected EnergyImpactID
2023 | NE-HVAC-Chlr-WtrCldScrewChlr-150to299tons-0.594kwpton-0.486IPLV | Water Cooled Constant Speed Screw Chiller (150 to 299 tons, 0.594 Max kW/ton, 0.486 Max IPLV) | DEER2023 | D23 v0 | 2022-06-03 13:44 | NE-HVAC-Chlr-WtrCldScrewChlr-150to299tons-0.594kwpton-0.486IPLV | Deem-DEER | Standard | None | 0 | 0 | None |  | 0 |  | 1 | Com | Any | HVAC | SpaceCool | Chiller | WtrCldScrewChlr |  | HVAC-Chlr | Water Cooled Constant Speed Screw Chiller (150 to 299 tons, efficiency varies by vintage) | Water Cooled Constant Speed Screw Chiller (150 to 299 tons, 0.660 kW/ton, 0.540 IPLV) | Water Cooled Constant Speed Screw Chiller (150 to 299 tons, 0.594 kW/ton, 0.486 IPLV) | Pre-WtrCldScrewChlr-150to299tons-ByVint | Std-WtrCldScrewChlr-150to299tons-0.660kWpton-0.540IPLV | Msr-WtrCldScrewChlr-150to299tons-0.594kWpton-0.486IPLV | Available |  | 0 | 0 |  |  |  | HVAC-Chlr |  |  | 2023-01-01 | [6 empty] | Standard |  | 1 | 1 | 0 | Deemed Ex Ante Team | 2022-05-20 15:43 | Simulated using CZ2022 weather data | Deemed Ex Ante Team | Corrected EnergyImpactID
2023 | NE-HVAC-Chlr-WtrCldScrewChlr-150to299tons-0.612kwpton-0.396IPLV-VarSpd | Water Cooled Variable Speed Screw Chiller (150 to 299 tons, 0.612 Max kW/ton, 0.396 Max IPLV) | DEER2023 | D23 v0 | 2022-06-03 13:44 | NE-HVAC-Chlr-WtrCldScrewChlr-150to299tons-0.612kwpton-0.396IPLV-VarSpd | Deem-DEER | Standard | None | 0 | 0 | None |  | 0 |  | 1 | Com | Any | HVAC | SpaceCool | Chiller | WtrCldScrewChlr |  | HVAC-Chlr | Water Cooled Variable Speed Screw Chiller (150 to 299 tons, 0.680 kW/ton, 0.440 IPLV) | Water Cooled Variable Speed Screw Chiller (150 to 299 tons, 0.680 kW/ton, 0.440 IPLV) | Water Cooled Variable Speed Screw Chiller (150 to 299 tons, 0.612 kW/ton, 0.396 IPLV) | Std-WtrCldScrewChlr-150to299tons-0.680kWpton-0.440IPLV-VarSpd | Std-WtrCldScrewChlr-150to299tons-0.680kWpton-0.440IPLV-VarSpd | Msr-WtrCldScrewChlr-150to299tons-0.612kWpton-0.396IPLV-VarSpd | Available |  | 0 | 0 |  |  |  | HVAC-Chlr |  |  | 2023-01-01 | [6 empty] | Standard |  | 1 | 1 | 0 | Deemed Ex Ante Team | 2022-05-20 15:43 | Simulated using CZ2022 weather data | Deemed Ex Ante Team | Corrected EnergyImpactID
2023 | NE-HVAC-Chlr-WtrCldScrewChlr-300to599tons-0.519kwpton-0.442IPLV | Water Cooled Constant Speed Screw Chiller (300 to 599 tons, 0.519 Max kW/ton, 0.442 Max IPLV) | DEER2023 | D23 v0 | 2022-06-03 13:44 | NE-HVAC-Chlr-WtrCldScrewChlr-300to599tons-0.519kwpton-0.442IPLV | Deem-DEER | Standard | None | 0 | 0 | None |  | 0 |  | 1 | Com | Any | HVAC | SpaceCool | Chiller | WtrCldScrewChlr |  | HVAC-Chlr | Water Cooled Constant Speed Screw Chiller (300 to 599 tons, efficiency varies by vintage) | Water Cooled Constant Speed Screw Chiller (300 to 599 tons, 0.610 kW/ton, 0.520 IPLV) | Water Cooled Constant Speed Screw Chiller (300 to 599 tons, 0.519 kW/ton, 0.442 IPLV) | Pre-WtrCldScrewChlr-300to599tons-ByVint | Std-WtrCldScrewChlr-300to599tons-0.610kWpton-0.520IPLV | Msr-WtrCldScrewChlr-300to599tons-0.519kWpton-0.442IPLV | Available |  | 0 | 0 |  |  |  | HVAC-Chlr |  |  | 2023-01-01 | [6 empty] | Standard |  | 1 | 1 | 0 | Deemed Ex Ante Team | 2022-05-20 15:43 | Simulated using CZ2022 weather data | Deemed Ex Ante Team | Corrected EnergyImpactID
2023 | NE-HVAC-Chlr-WtrCldScrewChlr-300to599tons-0.531kwpton-0.349IPLV-VarSpd | Water Cooled Variable Speed Screw Chiller (300 to 599 tons, 0.531 Max kW/ton, 0.349 Max IPLV) | DEER2023 | D23 v0 | 2022-06-03 13:44 | NE-HVAC-Chlr-WtrCldScrewChlr-300to599tons-0.531kwpton-0.349IPLV-VarSpd | Deem-DEER | Standard | None | 0 | 0 | None |  | 0 |  | 1 | Com | Any | HVAC | SpaceCool | Chiller | WtrCldScrewChlr |  | HVAC-Chlr | Water Cooled Variable Speed Screw Chiller (300 to 599 tons, 0.625 kW/ton, 0.410 IPLV) | Water Cooled Variable Speed Screw Chiller (300 to 599 tons, 0.625 kW/ton, 0.410 IPLV) | Water Cooled Variable Speed Screw Chiller (300 to 599 tons, 0.531 kW/ton, 0.349 IPLV) | Std-WtrCldScrewChlr-300to599tons-0.625kWpton-0.410IPLV-VarSpd | Std-WtrCldScrewChlr-300to599tons-0.625kWpton-0.410IPLV-VarSpd | Msr-WtrCldScrewChlr-300to599tons-0.531kWpton-0.349IPLV-VarSpd | Available |  | 0 | 0 |  |  |  | HVAC-Chlr |  |  | 2023-01-01 | [6 empty] | Standard |  | 1 | 1 | 0 | Deemed Ex Ante Team | 2022-05-20 15:43 | Simulated using CZ2022 weather data | Deemed Ex Ante Team | Corrected EnergyImpactID
2023 | NE-HVAC-Chlr-WtrCldScrewChlr-300to599tons-0.549kwpton-0.468IPLV | Water Cooled Constant Speed Screw Chiller (300 to 599 tons, 0.549 Max kW/ton, 0.468 Max IPLV) | DEER2023 | D23 v0 | 2022-06-03 13:44 | NE-HVAC-Chlr-WtrCldScrewChlr-300to599tons-0.549kwpton-0.468IPLV | Deem-DEER | Standard | None | 0 | 0 | None |  | 0 |  | 1 | Com | Any | HVAC | SpaceCool | Chiller | WtrCldScrewChlr |  | HVAC-Chlr | Water Cooled Constant Speed Screw Chiller (300 to 599 tons, efficiency varies by vintage) | Water Cooled Constant Speed Screw Chiller (300 to 599 tons, 0.610 kW/ton, 0.520 IPLV) | Water Cooled Constant Speed Screw Chiller (300 to 599 tons, 0.549 kW/ton, 0.468 IPLV) | Pre-WtrCldScrewChlr-300to599tons-ByVint | Std-WtrCldScrewChlr-300to599tons-0.610kWpton-0.520IPLV | Msr-WtrCldScrewChlr-300to599tons-0.549kWpton-0.468IPLV | Available |  | 0 | 0 |  |  |  | HVAC-Chlr |  |  | 2023-01-01 | [6 empty] | Standard |  | 1 | 1 | 0 | Deemed Ex Ante Team | 2022-05-20 15:43 | Simulated using CZ2022 weather data | Deemed Ex Ante Team | Corrected EnergyImpactID
2023 | NE-HVAC-Chlr-WtrCldScrewChlr-300to599tons-0.563kwpton-0.369IPLV-VarSpd | Water Cooled Variable Speed Screw Chiller (300 to 599 tons, 0.563 Max kW/ton, 0.369 Max IPLV) | DEER2023 | D23 v0 | 2022-06-03 13:44 | NE-HVAC-Chlr-WtrCldScrewChlr-300to599tons-0.563kwpton-0.369IPLV-VarSpd | Deem-DEER | Standard | None | 0 | 0 | None |  | 0 |  | 1 | Com | Any | HVAC | SpaceCool | Chiller | WtrCldScrewChlr |  | HVAC-Chlr | Water Cooled Variable Speed Screw Chiller (300 to 599 tons, 0.625 kW/ton, 0.410 IPLV) | Water Cooled Variable Speed Screw Chiller (300 to 599 tons, 0.625 kW/ton, 0.410 IPLV) | Water Cooled Variable Speed Screw Chiller (300 to 599 tons, 0.563 kW/ton, 0.369 IPLV) | Std-WtrCldScrewChlr-300to599tons-0.625kWpton-0.410IPLV-VarSpd | Std-WtrCldScrewChlr-300to599tons-0.625kWpton-0.410IPLV-VarSpd | Msr-WtrCldScrewChlr-300to599tons-0.563kWpton-0.369IPLV-VarSpd | Available |  | 0 | 0 |  |  |  | HVAC-Chlr |  |  | 2023-01-01 | [6 empty] | Standard |  | 1 | 1 | 0 | Deemed Ex Ante Team | 2022-05-20 15:43 | Simulated using CZ2022 weather data | Deemed Ex Ante Team | Corrected EnergyImpactID
2023 | NE-HVAC-Chlr-WtrCldScrewChlr-75to149tons-0.612kwpton-0.476IPLV | Water Cooled Constant Speed Screw Chiller (75 to 149 tons, 0.612 Max kW/ton, 0.476 Max IPLV) | DEER2023 | D23 v0 | 2022-06-03 13:44 | NE-HVAC-Chlr-WtrCldScrewChlr-75to149tons-0.612kwpton-0.476IPLV | Deem-DEER | Standard | None | 0 | 0 | None |  | 0 |  | 1 | Com | Any | HVAC | SpaceCool | Chiller | WtrCldScrewChlr |  | HVAC-Chlr | Water Cooled Constant Speed Screw Chiller (75 to 149 tons, efficiency varies by vintage) | Water Cooled Constant Speed Screw Chiller (75 to 149 tons, 0.720 kW/ton, 0.560 IPLV) | Water Cooled Constant Speed Screw Chiller (75 to 149 tons, 0.612 kW/ton, 0.476 IPLV) | Pre-WtrCldScrewChlr-75to149tons-ByVint | Std-WtrCldScrewChlr-75to149tons-0.720kWpton-0.560IPLV | Msr-WtrCldScrewChlr-75to149tons-0.612kWpton-0.476IPLV | Available |  | 0 | 0 |  |  |  | HVAC-Chlr |  |  | 2023-01-01 | [6 empty] | Standard |  | 1 | 1 | 0 | Deemed Ex Ante Team | 2022-05-20 15:43 | Simulated using CZ2022 weather data | Deemed Ex Ante Team | Corrected EnergyImpactID
2023 | NE-HVAC-Chlr-WtrCldScrewChlr-75to149tons-0.638kwpton-0.417IPLV-VarSpd | Water Cooled Variable Speed Screw Chiller (75 to 149 tons, 0.638 Max kW/ton, 0.417 Max IPLV) | DEER2023 | D23 v0 | 2022-06-03 13:44 | NE-HVAC-Chlr-WtrCldScrewChlr-75to149tons-0.638kwpton-0.417IPLV-VarSpd | Deem-DEER | Standard | None | 0 | 0 | None |  | 0 |  | 1 | Com | Any | HVAC | SpaceCool | Chiller | WtrCldScrewChlr |  | HVAC-Chlr | Water Cooled Variable Speed Screw Chiller (75 to 149 tons, 0.750 kW/ton, 0.419 IPLV) | Water Cooled Variable Speed Screw Chiller (75 to 149 tons, 0.750 kW/ton, 0.419 IPLV) | Water Cooled Variable Speed Screw Chiller (75 to 149 tons, 0.638 kW/ton, 0.417 IPLV) | Std-WtrCldScrewChlr-75to149tons-0.750kWpton-0.419IPLV-VarSpd | Std-WtrCldScrewChlr-75to149tons-0.750kWpton-0.419IPLV-VarSpd | Msr-WtrCldScrewChlr-75to149tons-0.638kWpton-0.417IPLV-VarSpd | Available |  | 0 | 0 |  |  |  | HVAC-Chlr |  |  | 2023-01-01 | [6 empty] | Standard |  | 1 | 1 | 0 | Deemed Ex Ante Team | 2022-05-20 15:43 | Simulated using CZ2022 weather data | Deemed Ex Ante Team | Corrected EnergyImpactID
2023 | NE-HVAC-Chlr-WtrCldScrewChlr-75to149tons-0.648kwpton-0.504IPLV | Water Cooled Constant Speed Screw Chiller (75 to 149 tons, 0.648 Max kW/ton, 0.504 Max IPLV) | DEER2023 | D23 v0 | 2022-06-03 13:44 | NE-HVAC-Chlr-WtrCldScrewChlr-75to149tons-0.648kwpton-0.504IPLV | Deem-DEER | Standard | None | 0 | 0 | None |  | 0 |  | 1 | Com | Any | HVAC | SpaceCool | Chiller | WtrCldScrewChlr |  | HVAC-Chlr | Water Cooled Constant Speed Screw Chiller (75 to 149 tons, efficiency varies by vintage) | Water Cooled Constant Speed Screw Chiller (75 to 149 tons, 0.720 kW/ton, 0.560 IPLV) | Water Cooled Constant Speed Screw Chiller (75 to 149 tons, 0.648 kW/ton, 0.504 IPLV) | Pre-WtrCldScrewChlr-75to149tons-ByVint | Std-WtrCldScrewChlr-75to149tons-0.720kWpton-0.560IPLV | Msr-WtrCldScrewChlr-75to149tons-0.648kWpton-0.504IPLV | Available |  | 0 | 0 |  |  |  | HVAC-Chlr |  |  | 2023-01-01 | [6 empty] | Standard |  | 1 | 1 | 0 | Deemed Ex Ante Team | 2022-05-20 15:43 | Simulated using CZ2022 weather data | Deemed Ex Ante Team | Corrected EnergyImpactID
2023 | NE-HVAC-Chlr-WtrCldScrewChlr-75to149tons-0.675kwpton-0.441IPLV-VarSpd | Water Cooled Variable Speed Screw Chiller (75 to 149 tons, 0.675 Max kW/ton, 0.441 Max IPLV) | DEER2023 | D23 v0 | 2022-06-03 13:44 | NE-HVAC-Chlr-WtrCldScrewChlr-75to149tons-0.675kwpton-0.441IPLV-VarSpd | Deem-DEER | Standard | None | 0 | 0 | None |  | 0 |  | 1 | Com | Any | HVAC | SpaceCool | Chiller | WtrCldScrewChlr |  | HVAC-Chlr | Water Cooled Variable Speed Screw Chiller (75 to 149 tons, 0.750 kW/ton, 0.490 IPLV) | Water Cooled Variable Speed Screw Chiller (75 to 149 tons, 0.750 kW/ton, 0.490 IPLV) | Water Cooled Variable Speed Screw Chiller (75 to 149 tons, 0.675 kW/ton, 0.441 IPLV) | Std-WtrCldScrewChlr-75to149tons-0.750kWpton-0.490IPLV-VarSpd | Std-WtrCldScrewChlr-75to149tons-0.750kWpton-0.490IPLV-VarSpd | Msr-WtrCldScrewChlr-75to149tons-0.675kWpton-0.441IPLV-VarSpd | Available |  | 0 | 0 |  |  |  | HVAC-Chlr |  |  | 2023-01-01 | [6 empty] | Standard |  | 1 | 1 | 0 | Deemed Ex Ante Team | 2022-05-20 15:43 | Simulated using CZ2022 weather data | Deemed Ex Ante Team | Corrected EnergyImpactID
2023 | NE-HVAC-Chlr-WtrCldScrewChlr-gte600tons-0.476kwpton-0.425IPLV | Water Cooled Constant Speed Screw Chiller (>= 600 tons, 0.476 Max kW/ton, 0.425 Max IPLV) | DEER2023 | D23 v0 | 2022-06-03 13:44 | NE-HVAC-Chlr-WtrCldScrewChlr-gte600tons-0.476kwpton-0.425IPLV | Deem-DEER | Standard | None | 0 | 0 | None |  | 0 |  | 1 | Com | Any | HVAC | SpaceCool | Chiller | WtrCldScrewChlr |  | HVAC-Chlr | Water Cooled Constant Speed Screw Chiller (≥600 tons, efficiency varies by vintage) | Water Cooled Constant Speed Screw Chiller (≥600 tons, 0.560 kW/ton, 0.500 IPLV) | Water Cooled Constant Speed Screw Chiller (≥600 tons, 0.476 kW/ton, 0.425 IPLV) | Pre-WtrCldScrewChlr-gte600tons-ByVint | Std-WtrCldScrewChlr-gte600tons-0.560kWpton-0.500IPLV | Msr-WtrCldScrewChlr-gte600tons-0.476kWpton-0.425IPLV | Available |  | 0 | 0 |  |  |  | HVAC-Chlr |  |  | 2023-01-01 | [6 empty] | Standard |  | 1 | 1 | 0 | Deemed Ex Ante Team | 2022-05-20 15:43 | Simulated using CZ2022 weather data | Deemed Ex Ante Team | Corrected EnergyImpactID
2023 | NE-HVAC-Chlr-WtrCldScrewChlr-gte600tons-0.497kwpton-0.323IPLV-VarSpd | Water Cooled Variable Speed Screw Chiller (>= 600 tons, 0.497 Max kW/ton, 0.323 Max IPLV) | DEER2023 | D23 v0 | 2022-06-03 13:44 | NE-HVAC-Chlr-WtrCldScrewChlr-gte600tons-0.497kwpton-0.323IPLV-VarSpd | Deem-DEER | Standard | None | 0 | 0 | None |  | 0 |  | 1 | Com | Any | HVAC | SpaceCool | Chiller | WtrCldScrewChlr |  | HVAC-Chlr | Water Cooled Variable Speed Screw Chiller (≥600 tons, 0.585 kW/ton, 0.380 IPLV) | Water Cooled Variable Speed Screw Chiller (≥600 tons, 0.585 kW/ton, 0.380 IPLV) | Water Cooled Variable Speed Screw Chiller (≥600 tons, 0.497 kW/ton, 0.323 IPLV) | Std-WtrCldScrewChlr-gte600tons-0.585kWpton-0.380IPLV-VarSpd | Std-WtrCldScrewChlr-gte600tons-0.585kWpton-0.380IPLV-VarSpd | Msr-WtrCldScrewChlr-gte600tons-0.497kWpton-0.323IPLV-VarSpd | Available |  | 0 | 0 |  |  |  | HVAC-Chlr |  |  | 2023-01-01 | [6 empty] | Standard |  | 1 | 1 | 0 | Deemed Ex Ante Team | 2022-05-20 15:43 | Simulated using CZ2022 weather data | Deemed Ex Ante Team | Corrected EnergyImpactID
2023 | NE-HVAC-Chlr-WtrCldScrewChlr-gte600tons-0.504kwpton-0.45IPLV | Water Cooled Constant Speed Screw Chiller (>= 600 tons, 0.504 Max kW/ton, 0.45 Max IPLV) | DEER2023 | D23 v0 | 2022-06-03 13:44 | NE-HVAC-Chlr-WtrCldScrewChlr-gte600tons-0.504kwpton-0.45IPLV | Deem-DEER | Standard | None | 0 | 0 | None |  | 0 |  | 1 | Com | Any | HVAC | SpaceCool | Chiller | WtrCldScrewChlr |  | HVAC-Chlr | Water Cooled Constant Speed Screw Chiller (≥600 tons, efficiency varies by vintage) | Water Cooled Constant Speed Screw Chiller (≥600 tons, 0.560 kW/ton, 0.500 IPLV) | Water Cooled Constant Speed Screw Chiller (≥600 tons, 0.504 kW/ton, 0.450 IPLV) | Pre-WtrCldScrewChlr-gte600tons-ByVint | Std-WtrCldScrewChlr-gte600tons-0.560kWpton-0.500IPLV | Msr-WtrCldScrewChlr-gte600tons-0.504kWpton-0.450IPLV | Available |  | 0 | 0 |  |  |  | HVAC-Chlr |  |  | 2023-01-01 | [6 empty] | Standard |  | 1 | 1 | 0 | Deemed Ex Ante Team | 2022-05-20 15:43 | Simulated using CZ2022 weather data | Deemed Ex Ante Team | Corrected EnergyImpactID
2023 | NE-HVAC-Chlr-WtrCldScrewChlr-gte600tons-0.527kwpton-0.342IPLV-VarSpd | Water Cooled Variable Speed Screw Chiller (>= 600 tons, 0.527 Max kW/ton, 0.342 Max IPLV) | DEER2023 | D23 v0 | 2022-06-03 13:44 | NE-HVAC-Chlr-WtrCldScrewChlr-gte600tons-0.527kwpton-0.342IPLV-VarSpd | Deem-DEER | Standard | None | 0 | 0 | None |  | 0 |  | 1 | Com | Any | HVAC | SpaceCool | Chiller | WtrCldScrewChlr |  | HVAC-Chlr | Water Cooled Variable Speed Screw Chiller (≥600 tons, 0.585 kW/ton, 0.380 IPLV) | Water Cooled Variable Speed Screw Chiller (≥600 tons, 0.585 kW/ton, 0.380 IPLV) | Water Cooled Variable Speed Screw Chiller (≥600 tons, 0.527 kW/ton, 0.342 IPLV) | Std-WtrCldScrewChlr-gte600tons-0.585kWpton-0.380IPLV-VarSpd | Std-WtrCldScrewChlr-gte600tons-0.585kWpton-0.380IPLV-VarSpd | Msr-WtrCldScrewChlr-gte600tons-0.527kWpton-0.342IPLV-VarSpd | Available |  | 0 | 0 |  |  |  | HVAC-Chlr |  |  | 2023-01-01 | [6 empty] | Standard |  | 1 | 1 | 0 | Deemed Ex Ante Team | 2022-05-20 15:43 | Simulated using CZ2022 weather data | Deemed Ex Ante Team | Corrected EnergyImpactID
2023 | NE-HVAC-Chlr-WtrCldScrewChlr-lt75tons-0.638kwpton-0.51IPLV | Water Cooled Constant Speed Screw Chiller (< 75 tons, 0.638 Max kW/ton, 0.51 Max IPLV) | DEER2023 | D23 v0 | 2022-06-03 13:44 | NE-HVAC-Chlr-WtrCldScrewChlr-lt75tons-0.638kwpton-0.51IPLV | Deem-DEER | Standard | None | 0 | 0 | None |  | 0 |  | 1 | Com | Any | HVAC | SpaceCool | Chiller | WtrCldScrewChlr |  | HVAC-Chlr | Water Cooled Constant Speed Screw Chiller (<75 tons, efficiency varies by vintage) | Water Cooled Constant Speed Screw Chiller (<75 tons, 0.750 kW/ton, 0.600 IPLV) | Water Cooled Constant Speed Screw Chiller (<75 tons, 0.638 kW/ton, 0.510 IPLV) | Pre-WtrCldScrewChlr-lt75tons-ByVint | Std-WtrCldScrewChlr-lt75tons-0.750kWpton-0.600IPLV | Msr-WtrCldScrewChlr-lt75tons-0.638kWpton-0.510IPLV | Available |  | 0 | 0 |  |  |  | HVAC-Chlr |  |  | 2023-01-01 | [6 empty] | Standard |  | 1 | 1 | 0 | Deemed Ex Ante Team | 2022-05-20 15:43 | Simulated using CZ2022 weather data | Deemed Ex Ante Team | Corrected EnergyImpactID
2023 | NE-HVAC-Chlr-WtrCldScrewChlr-lt75tons-0.663kwpton-0.425IPLV-VarSpd | Water Cooled Variable Speed Screw Chiller (< 75 tons, 0.663 Max kW/ton, 0.425 Max IPLV) | DEER2023 | D23 v0 | 2022-06-03 13:44 | NE-HVAC-Chlr-WtrCldScrewChlr-lt75tons-0.663kwpton-0.425IPLV-VarSpd | Deem-DEER | Standard | None | 0 | 0 | None |  | 0 |  | 1 | Com | Any | HVAC | SpaceCool | Chiller | WtrCldScrewChlr |  | HVAC-Chlr | Water Cooled Variable Speed Screw Chiller (<75 tons, 0.780 kW/ton, 0.500 IPLV) | Water Cooled Variable Speed Screw Chiller (<75 tons, 0.780 kW/ton, 0.500 IPLV) | Water Cooled Variable Speed Screw Chiller (<75 tons, 0.663 kW/ton, 0.425 IPLV) | Std-WtrCldScrewChlr-lt75tons-0.780kWpton-0.500IPLV-VarSpd | Std-WtrCldScrewChlr-lt75tons-0.780kWpton-0.500IPLV-VarSpd | Msr-WtrCldScrewChlr-lt75tons-0.663kWpton-0.425IPLV-VarSpd | Available |  | 0 | 0 |  |  |  | HVAC-Chlr |  |  | 2023-01-01 | [6 empty] | Standard |  | 1 | 1 | 0 | Deemed Ex Ante Team | 2022-05-20 15:43 | Simulated using CZ2022 weather data | Deemed Ex Ante Team | Corrected EnergyImpactID
2023 | NE-HVAC-Chlr-WtrCldScrewChlr-lt75tons-0.675kwpton-0.54IPLV | Water Cooled Constant Speed Screw Chiller (< 75 tons, 0.675 Max kW/ton, 0.54 Max IPLV) | DEER2023 | D23 v0 | 2022-06-03 13:44 | NE-HVAC-Chlr-WtrCldScrewChlr-lt75tons-0.675kwpton-0.54IPLV | Deem-DEER | Standard | None | 0 | 0 | None |  | 0 |  | 1 | Com | Any | HVAC | SpaceCool | Chiller | WtrCldScrewChlr |  | HVAC-Chlr | Water Cooled Constant Speed Screw Chiller (<75 tons, efficiency varies by vintage) | Water Cooled Constant Speed Screw Chiller (<75 tons, 0.750 kW/ton, 0.600 IPLV) | Water Cooled Constant Speed Screw Chiller (<75 tons, 0.675 kW/ton, 0.540 IPLV) | Pre-WtrCldScrewChlr-lt75tons-ByVint | Std-WtrCldScrewChlr-lt75tons-0.750kWpton-0.600IPLV | Msr-WtrCldScrewChlr-lt75tons-0.675kWpton-0.540IPLV | Available |  | 0 | 0 |  |  |  | HVAC-Chlr |  |  | 2023-01-01 | [6 empty] | Standard |  | 1 | 1 | 0 | Deemed Ex Ante Team | 2022-05-20 15:43 | Simulated using CZ2022 weather data | Deemed Ex Ante Team | Corrected EnergyImpactID
2023 | NE-HVAC-Chlr-WtrCldScrewChlr-lt75tons-0.702kwpton-0.45IPLV-VarSpd | Water Cooled Variable Speed Screw Chiller (< 75 tons, 0.702 Max kW/ton, 0.45 Max IPLV) | DEER2023 | D23 v0 | 2022-06-03 13:44 | NE-HVAC-Chlr-WtrCldScrewChlr-lt75tons-0.702kwpton-0.45IPLV-VarSpd | Deem-DEER | Standard | None | 0 | 0 | None |  | 0 |  | 1 | Com | Any | HVAC | SpaceCool | Chiller | WtrCldScrewChlr |  | HVAC-Chlr | Water Cooled Variable Speed Screw Chiller (<75 tons, 0.780 kW/ton, 0.500 IPLV) | Water Cooled Variable Speed Screw Chiller (<75 tons, 0.780 kW/ton, 0.500 IPLV) | Water Cooled Variable Speed Screw Chiller (<75 tons, 0.702 kW/ton, 0.450 IPLV) | Std-WtrCldScrewChlr-lt75tons-0.780kWpton-0.500IPLV-VarSpd | Std-WtrCldScrewChlr-lt75tons-0.780kWpton-0.500IPLV-VarSpd | Msr-WtrCldScrewChlr-lt75tons-0.702kWpton-0.450IPLV-VarSpd | Available |  | 0 | 0 |  |  |  | HVAC-Chlr |  |  | 2023-01-01 | [6 empty] | Standard |  | 1 | 1 | 0 | Deemed Ex Ante Team | 2022-05-20 15:43 | Simulated using CZ2022 weather data | Deemed Ex Ante Team | Corrected EnergyImpactID
2023 | NE-HVAC-VarRefgHP-11.25to14ton-13.2EER | Heat pump VRF system, 11.25to14ton Tier 1, 13.2 EER | DEER2023 | D23v0 | 2021-12-23 10:50 | VarRefgHP-11.25to14ton-13.2EER | Deem-DEER | Standard | None |  |  | None |  | 0 |  | 1 | Com | Any | HVAC | HeatCool | dxHP_equip | VarRefgHP |  | HVAC-airHP |  | Heat pump VRF system, 11.25to14ton Tier 0, 10.6 EER | Heat pump VRF system, 11.25to14ton Tier 1, 13.2 EER |  | VarRefgHP-11.25to14ton-10.6EER | VarRefgHP-11.25to14ton-13.2EER | Available |  | 0 | 0 | [6 empty] | 2023-01-01 | [6 empty] | Standard |  | 1 | 1 | 0 | Deemed Ex Ante Team | 2021-12-23 10:50 | Re-simulated using CZ2022 weather data | Deemed Ex Ante Team
2023 | NE-HVAC-VarRefgHP-11.25to14ton-15.7EER | Heat pump VRF system, 11.25to14ton Tier 2, 15.7 EER | DEER2023 | D23v0 | 2021-12-23 10:50 | VarRefgHP-11.25to14ton-15.7EER | Deem-DEER | Standard | None |  |  | None |  | 0 |  | 1 | Com | Any | HVAC | HeatCool | dxHP_equip | VarRefgHP |  | HVAC-airHP |  | Heat pump VRF system, 11.25to14ton Tier 0, 10.6 EER | Heat pump VRF system, 11.25to14ton Tier 2, 15.7 EER |  | VarRefgHP-11.25to14ton-10.6EER | VarRefgHP-11.25to14ton-15.7EER | Available |  | 0 | 0 | [6 empty] | 2023-01-01 | [6 empty] | Standard |  | 1 | 1 | 0 | Deemed Ex Ante Team | 2021-12-23 10:50 | Re-simulated using CZ2022 weather data | Deemed Ex Ante Team
2023 | NE-HVAC-VarRefgHP-14to20ton-12.7EER | Heat pump VRF system, 14to20ton Tier 1, 12.7 EER | DEER2023 | D23v0 | 2021-12-23 10:50 | VarRefgHP-14to20ton-12.7EER | Deem-DEER | Standard | None |  |  | None |  | 0 |  | 1 | Com | Any | HVAC | HeatCool | dxHP_equip | VarRefgHP |  | HVAC-airHP |  | Heat pump VRF system, 14to20ton Tier 0, 10.6 EER | Heat pump VRF system, 14to20ton Tier 1, 12.7 EER |  | VarRefgHP-14to20ton-10.6EER | VarRefgHP-14to20ton-12.7EER | Available |  | 0 | 0 | [6 empty] | 2023-01-01 | [6 empty] | Standard |  | 1 | 1 | 0 | Deemed Ex Ante Team | 2021-12-23 10:50 | Re-simulated using CZ2022 weather data | Deemed Ex Ante Team
2023 | NE-HVAC-VarRefgHP-14to20ton-14.2EER | Heat pump VRF system, 14to20ton Tier 2, 14.2 EER | DEER2023 | D23v0 | 2021-12-23 10:50 | VarRefgHP-14to20ton-14.2EER | Deem-DEER | Standard | None |  |  | None |  | 0 |  | 1 | Com | Any | HVAC | HeatCool | dxHP_equip | VarRefgHP |  | HVAC-airHP |  | Heat pump VRF system, 14to20ton Tier 0, 10.6 EER | Heat pump VRF system, 14to20ton Tier 2, 14.2 EER |  | VarRefgHP-14to20ton-10.6EER | VarRefgHP-14to20ton-14.2EER | Available |  | 0 | 0 | [6 empty] | 2023-01-01 | [6 empty] | Standard |  | 1 | 1 | 0 | Deemed Ex Ante Team | 2021-12-23 10:50 | Re-simulated using CZ2022 weather data | Deemed Ex Ante Team
2023 | NE-HVAC-VarRefgHP-20to24ton-11.7EER | Heat pump VRF system, 20to24ton Tier 1, 11.7 EER | DEER2023 | D23v0 | 2021-12-23 10:50 | VarRefgHP-20to24ton-11.7EER | Deem-DEER | Standard | None |  |  | None |  | 0 |  | 1 | Com | Any | HVAC | HeatCool | dxHP_equip | VarRefgHP |  | HVAC-airHP |  | Heat pump VRF system, 20to24ton Tier 0, 9.5 EER | Heat pump VRF system, 20to24ton Tier 1, 11.7 EER |  | VarRefgHP-20to24ton-9.5EER | VarRefgHP-20to24ton-11.7EER | Available |  | 0 | 0 | [6 empty] | 2023-01-01 | [6 empty] | Standard |  | 1 | 1 | 0 | Deemed Ex Ante Team | 2021-12-23 10:50 | Re-simulated using CZ2022 weather data | Deemed Ex Ante Team
2023 | NE-HVAC-VarRefgHP-20to24ton-13.7EER | Heat pump VRF system, 20to24ton Tier 2, 13.7 EER | DEER2023 | D23v0 | 2021-12-23 10:50 | VarRefgHP-20to24ton-13.7EER | Deem-DEER | Standard | None |  |  | None |  | 0 |  | 1 | Com | Any | HVAC | HeatCool | dxHP_equip | VarRefgHP |  | HVAC-airHP |  | Heat pump VRF system, 20to24ton Tier 0, 9.5 EER | Heat pump VRF system, 20to24ton Tier 2, 13.7 EER |  | VarRefgHP-20to24ton-9.5EER | VarRefgHP-20to24ton-13.7EER | Available |  | 0 | 0 | [6 empty] | 2023-01-01 | [6 empty] | Standard |  | 1 | 1 | 0 | Deemed Ex Ante Team | 2021-12-23 10:50 | Re-simulated using CZ2022 weather data | Deemed Ex Ante Team
2023 | NE-HVAC-VarRefgHP-24to35ton-10.9EER | Heat pump VRF system, 24to35ton Tier 1, 10.9 EER | DEER2023 | D23v0 | 2021-12-23 10:50 | VarRefgHP-24to35ton-10.9EER | Deem-DEER | Standard | None |  |  | None |  | 0 |  | 1 | Com | Any | HVAC | HeatCool | dxHP_equip | VarRefgHP |  | HVAC-airHP |  | Heat pump VRF system, 24to35ton Tier 0, 9.5 EER | Heat pump VRF system, 24to35ton Tier 1, 10.9 EER |  | VarRefgHP-24to35ton-9.5EER | VarRefgHP-24to35ton-10.9EER | Available |  | 0 | 0 | [6 empty] | 2023-01-01 | [6 empty] | Standard |  | 1 | 1 | 0 | Deemed Ex Ante Team | 2021-12-23 10:50 | Re-simulated using CZ2022 weather data | Deemed Ex Ante Team
2023 | NE-HVAC-VarRefgHP-24to35ton-11.4EER | Heat pump VRF system, 24to35ton Tier 2, 11.4 EER | DEER2023 | D23v0 | 2021-12-23 10:50 | VarRefgHP-24to35ton-11.4EER | Deem-DEER | Standard | None |  |  | None |  | 0 |  | 1 | Com | Any | HVAC | HeatCool | dxHP_equip | VarRefgHP |  | HVAC-airHP |  | Heat pump VRF system, 24to35ton Tier 0, 9.5 EER | Heat pump VRF system, 24to35ton Tier 2, 11.4 EER |  | VarRefgHP-24to35ton-9.5EER | VarRefgHP-24to35ton-11.4EER | Available |  | 0 | 0 | [6 empty] | 2023-01-01 | [6 empty] | Standard |  | 1 | 1 | 0 | Deemed Ex Ante Team | 2021-12-23 10:50 | Re-simulated using CZ2022 weather data | Deemed Ex Ante Team
2023 | NE-HVAC-VarRefgHP-6to11.25ton-13.2EER | Heat pump VRF system, 6to11.25ton Tier 1, 13.2 EER | DEER2023 | D23v0 | 2021-12-23 10:50 | VarRefgHP-6to11.25ton-13.2EER | Deem-DEER | Standard | None |  |  | None |  | 0 |  | 1 | Com | Any | HVAC | HeatCool | dxHP_equip | VarRefgHP |  | HVAC-airHP |  | Heat pump VRF system, 6to11.25ton Tier 0, 11 EER | Heat pump VRF system, 6to11.25ton Tier 1, 13.2 EER |  | VarRefgHP-6to11.25ton-11.0EER | VarRefgHP-6to11.25ton-13.2EER | Available |  | 0 | 0 | [6 empty] | 2023-01-01 | [6 empty] | Standard |  | 1 | 1 | 0 | Deemed Ex Ante Team | 2021-12-23 10:50 | Re-simulated using CZ2022 weather data | Deemed Ex Ante Team
2023 | NE-HVAC-VarRefgHP-6to11.25ton-15.7EER | Heat pump VRF system, 6to11.25ton Tier 2, 15.7 EER | DEER2023 | D23v0 | 2021-12-23 10:50 | VarRefgHP-6to11.25ton-15.7EER | Deem-DEER | Standard | None |  |  | None |  | 0 |  | 1 | Com | Any | HVAC | HeatCool | dxHP_equip | VarRefgHP |  | HVAC-airHP |  | Heat pump VRF system, 6to11.25ton Tier 0, 11 EER | Heat pump VRF system, 6to11.25ton Tier 2, 15.7 EER |  | VarRefgHP-6to11.25ton-11.0EER | VarRefgHP-6to11.25ton-15.7EER | Available |  | 0 | 0 | [6 empty] | 2023-01-01 | [6 empty] | Standard |  | 1 | 1 | 0 | Deemed Ex Ante Team | 2021-12-23 10:50 | Re-simulated using CZ2022 weather data | Deemed Ex Ante Team
2023 | NE-HVAC-VarRefgHP-gt35ton-10.9EER | Heat pump VRF system, gt35ton Tier 1, 10.9 EER | DEER2023 | D23v0 | 2021-12-23 10:50 | VarRefgHP-gt35ton-10.9EER | Deem-DEER | Standard | None |  |  | None |  | 0 |  | 1 | Com | Any | HVAC | HeatCool | dxHP_equip | VarRefgHP |  | HVAC-airHP |  | Heat pump VRF system, gt35ton Tier 0, 9.5 EER | Heat pump VRF system, gt35ton Tier 1, 10.9 EER |  | VarRefgHP-gt35ton-9.5EER | VarRefgHP-gt35ton-10.9EER | Available |  | 0 | 0 | [6 empty] | 2023-01-01 | [6 empty] | Standard |  | 1 | 1 | 0 | Deemed Ex Ante Team | 2021-12-23 10:50 | Re-simulated using CZ2022 weather data | Deemed Ex Ante Team
2023 | NE-HVAC-VarRefgHP-gt35ton-11.4EER | Heat pump VRF system, gt35ton Tier 2, 11.4 EER | DEER2023 | D23v0 | 2021-12-23 10:50 | VarRefgHP-gt35ton-11.4EER | Deem-DEER | Standard | None |  |  | None |  | 0 |  | 1 | Com | Any | HVAC | HeatCool | dxHP_equip | VarRefgHP |  | HVAC-airHP |  | Heat pump VRF system, gt35ton Tier 0, 9.5 EER | Heat pump VRF system, gt35ton Tier 2, 11.4 EER |  | VarRefgHP-gt35ton-9.5EER | VarRefgHP-gt35ton-11.4EER | Available |  | 0 | 0 | [6 empty] | 2023-01-01 | [6 empty] | Standard |  | 1 | 1 | 0 | Deemed Ex Ante Team | 2021-12-23 10:50 | Re-simulated using CZ2022 weather data | Deemed Ex Ante Team
2023 | NE-HVAC-VarRefgHR-11.25to14ton-13.0EER | Heat recovery VRF system, 11.25to14ton Tier 1, 13 EER | DEER2023 | D23v0 | 2021-12-23 10:50 | VarRefgHR-11.25to14ton-13.0EER | Deem-DEER | Standard | None |  |  | None |  | 0 |  | 1 | Com | Any | HVAC | HeatCool | dxHP_equip | VarRefgHR |  | HVAC-airHP |  | Heat recovery VRF system, 11.25to14ton Tier 0, 10.4 EER | Heat recovery VRF system, 11.25to14ton Tier 1, 13 EER |  | VarRefgHR-11.25to14ton-10.4EER | VarRefgHR-11.25to14ton-13.0EER | Available |  | 0 | 0 | [6 empty] | 2023-01-01 | [6 empty] | Standard |  | 1 | 1 | 0 | Deemed Ex Ante Team | 2021-12-23 10:50 | Re-simulated using CZ2022 weather data | Deemed Ex Ante Team
2023 | NE-HVAC-VarRefgHR-11.25to14ton-15.5EER | Heat recovery VRF system, 11.25to14ton Tier 2, 15.5 EER | DEER2023 | D23v0 | 2021-12-23 10:50 | VarRefgHR-11.25to14ton-15.5EER | Deem-DEER | Standard | None |  |  | None |  | 0 |  | 1 | Com | Any | HVAC | HeatCool | dxHP_equip | VarRefgHR |  | HVAC-airHP |  | Heat recovery VRF system, 11.25to14ton Tier 0, 10.4 EER | Heat recovery VRF system, 11.25to14ton Tier 2, 15.5 EER |  | VarRefgHR-11.25to14ton-10.4EER | VarRefgHR-11.25to14ton-15.5EER | Available |  | 0 | 0 | [6 empty] | 2023-01-01 | [6 empty] | Standard |  | 1 | 1 | 0 | Deemed Ex Ante Team | 2021-12-23 10:50 | Re-simulated using CZ2022 weather data | Deemed Ex Ante Team
2023 | NE-HVAC-VarRefgHR-14to20ton-12.5EER | Heat recovery VRF system, 14to20ton Tier 1, 12.5 EER | DEER2023 | D23v0 | 2021-12-23 10:50 | VarRefgHR-14to20ton-12.5EER | Deem-DEER | Standard | None |  |  | None |  | 0 |  | 1 | Com | Any | HVAC | HeatCool | dxHP_equip | VarRefgHR |  | HVAC-airHP |  | Heat recovery VRF system, 14to20ton Tier 0, 10.4 EER | Heat recovery VRF system, 14to20ton Tier 1, 12.5 EER |  | VarRefgHR-14to20ton-10.4EER | VarRefgHR-14to20ton-12.5EER | Available |  | 0 | 0 | [6 empty] | 2023-01-01 | [6 empty] | Standard |  | 1 | 1 | 0 | Deemed Ex Ante Team | 2021-12-23 10:50 | Re-simulated using CZ2022 weather data | Deemed Ex Ante Team
2023 | NE-HVAC-VarRefgHR-14to20ton-14.0EER | Heat recovery VRF system, 14to20ton Tier 2, 14 EER | DEER2023 | D23v0 | 2021-12-23 10:50 | VarRefgHR-14to20ton-14.0EER | Deem-DEER | Standard | None |  |  | None |  | 0 |  | 1 | Com | Any | HVAC | HeatCool | dxHP_equip | VarRefgHR |  | HVAC-airHP |  | Heat recovery VRF system, 14to20ton Tier 0, 10.4 EER | Heat recovery VRF system, 14to20ton Tier 2, 14 EER |  | VarRefgHR-14to20ton-10.4EER | VarRefgHR-14to20ton-14.0EER | Available |  | 0 | 0 | [6 empty] | 2023-01-01 | [6 empty] | Standard |  | 1 | 1 | 0 | Deemed Ex Ante Team | 2021-12-23 10:50 | Re-simulated using CZ2022 weather data | Deemed Ex Ante Team
2023 | NE-HVAC-VarRefgHR-20to24ton-11.5EER | Heat recovery VRF system, 20to24ton Tier 1, 11.5 EER | DEER2023 | D23v0 | 2021-12-23 10:50 | VarRefgHR-20to24ton-11.5EER | Deem-DEER | Standard | None |  |  | None |  | 0 |  | 1 | Com | Any | HVAC | HeatCool | dxHP_equip | VarRefgHR |  | HVAC-airHP |  | Heat recovery VRF system, 20to24ton Tier 0, 9.3 EER | Heat recovery VRF system, 20to24ton Tier 1, 11.5 EER |  | VarRefgHR-20to24ton-9.3EER | VarRefgHR-20to24ton-11.5EER | Available |  | 0 | 0 | [6 empty] | 2023-01-01 | [6 empty] | Standard |  | 1 | 1 | 0 | Deemed Ex Ante Team | 2021-12-23 10:50 | Re-simulated using CZ2022 weather data | Deemed Ex Ante Team
2023 | NE-HVAC-VarRefgHR-20to24ton-13.5EER | Heat recovery VRF system, 20to24ton Tier 2, 13.5 EER | DEER2023 | D23v0 | 2021-12-23 10:50 | VarRefgHR-20to24ton-13.5EER | Deem-DEER | Standard | None |  |  | None |  | 0 |  | 1 | Com | Any | HVAC | HeatCool | dxHP_equip | VarRefgHR |  | HVAC-airHP |  | Heat recovery VRF system, 20to24ton Tier 0, 9.3 EER | Heat recovery VRF system, 20to24ton Tier 2, 13.5 EER |  | VarRefgHR-20to24ton-9.3EER | VarRefgHR-20to24ton-13.5EER | Available |  | 0 | 0 | [6 empty] | 2023-01-01 | [6 empty] | Standard |  | 1 | 1 | 0 | Deemed Ex Ante Team | 2021-12-23 10:50 | Re-simulated using CZ2022 weather data | Deemed Ex Ante Team
2023 | NE-HVAC-VarRefgHR-24to35ton-10.7EER | Heat recovery VRF system, 24to35ton Tier 1, 10.7 EER | DEER2023 | D23v0 | 2021-12-23 10:50 | VarRefgHR-24to35ton-10.7EER | Deem-DEER | Standard | None |  |  | None |  | 0 |  | 1 | Com | Any | HVAC | HeatCool | dxHP_equip | VarRefgHR |  | HVAC-airHP |  | Heat recovery VRF system, 24to35ton Tier 0, 9.3 EER | Heat recovery VRF system, 24to35ton Tier 1, 10.7 EER |  | VarRefgHR-24to35ton-9.3EER | VarRefgHR-24to35ton-10.7EER | Available |  | 0 | 0 | [6 empty] | 2023-01-01 | [6 empty] | Standard |  | 1 | 1 | 0 | Deemed Ex Ante Team | 2021-12-23 10:50 | Re-simulated using CZ2022 weather data | Deemed Ex Ante Team
2023 | NE-HVAC-VarRefgHR-24to35ton-11.2EER | Heat recovery VRF system, 24to35ton Tier 2, 11.2 EER | DEER2023 | D23v0 | 2021-12-23 10:50 | VarRefgHR-24to35ton-11.2EER | Deem-DEER | Standard | None |  |  | None |  | 0 |  | 1 | Com | Any | HVAC | HeatCool | dxHP_equip | VarRefgHR |  | HVAC-airHP |  | Heat recovery VRF system, 24to35ton Tier 0, 9.3 EER | Heat recovery VRF system, 24to35ton Tier 2, 11.2 EER |  | VarRefgHR-24to35ton-9.3EER | VarRefgHR-24to35ton-11.2EER | Available |  | 0 | 0 | [6 empty] | 2023-01-01 | [6 empty] | Standard |  | 1 | 1 | 0 | Deemed Ex Ante Team | 2021-12-23 10:50 | Re-simulated using CZ2022 weather data | Deemed Ex Ante Team
2023 | NE-HVAC-VarRefgHR-5.4to11.25ton-13.0EER | Heat recovery VRF system, 5.4to11.25ton Tier 1, 13 EER | DEER2023 | D23v0 | 2021-12-23 10:50 | VarRefgHR-5.4to11.25ton-13.0EER | Deem-DEER | Standard | None |  |  | None |  | 0 |  | 1 | Com | Any | HVAC | HeatCool | dxHP_equip | VarRefgHR |  | HVAC-airHP |  | Heat recovery VRF system, 5.4to11.25ton Tier 0, 10.8 EER | Heat recovery VRF system, 5.4to11.25ton Tier 1, 13 EER |  | VarRefgHR-5.4to11.25ton-10.8EER | VarRefgHR-5.4to11.25ton-13.0EER | Available |  | 0 | 0 | [6 empty] | 2023-01-01 | [6 empty] | Standard |  | 1 | 1 | 0 | Deemed Ex Ante Team | 2021-12-23 10:50 | Re-simulated using CZ2022 weather data | Deemed Ex Ante Team
2023 | NE-HVAC-VarRefgHR-5.4to11.25ton-15.5EER | Heat recovery VRF system, 5.4to11.25ton Tier 2, 15.5 EER | DEER2023 | D23v0 | 2021-12-23 10:50 | VarRefgHR-5.4to11.25ton-15.5EER | Deem-DEER | Standard | None |  |  | None |  | 0 |  | 1 | Com | Any | HVAC | HeatCool | dxHP_equip | VarRefgHR |  | HVAC-airHP |  | Heat recovery VRF system, 5.4to11.25ton Tier 0, 10.8 EER | Heat recovery VRF system, 5.4to11.25ton Tier 2, 15.5 EER |  | VarRefgHR-5.4to11.25ton-10.8EER | VarRefgHR-5.4to11.25ton-15.5EER | Available |  | 0 | 0 | [6 empty] | 2023-01-01 | [6 empty] | Standard |  | 1 | 1 | 0 | Deemed Ex Ante Team | 2021-12-23 10:50 | Re-simulated using CZ2022 weather data | Deemed Ex Ante Team
2023 | NE-HVAC-VarRefgHR-gt35ton-10.7EER | Heat recovery VRF system, gt35ton Tier 1, 10.7 EER | DEER2023 | D23v0 | 2021-12-23 10:50 | VarRefgHR-gt35ton-10.7EER | Deem-DEER | Standard | None |  |  | None |  | 0 |  | 1 | Com | Any | HVAC | HeatCool | dxHP_equip | VarRefgHR |  | HVAC-airHP |  | Heat recovery VRF system, gt35ton Tier 0, 9.3 EER | Heat recovery VRF system, gt35ton Tier 1, 10.7 EER |  | VarRefgHR-gt35ton-9.3EER | VarRefgHR-gt35ton-10.7EER | Available |  | 0 | 0 | [6 empty] | 2023-01-01 | [6 empty] | Standard |  | 1 | 1 | 0 | Deemed Ex Ante Team | 2021-12-23 10:50 | Re-simulated using CZ2022 weather data | Deemed Ex Ante Team
2023 | NE-HVAC-VarRefgHR-gt35ton-11.2EER | Heat recovery VRF system, gt35ton Tier 2, 11.2 EER | DEER2023 | D23v0 | 2021-12-23 10:50 | VarRefgHR-gt35ton-11.2EER | Deem-DEER | Standard | None |  |  | None |  | 0 |  | 1 | Com | Any | HVAC | HeatCool | dxHP_equip | VarRefgHR |  | HVAC-airHP |  | Heat recovery VRF system, gt35ton Tier 0, 9.3 EER | Heat recovery VRF system, gt35ton Tier 2, 11.2 EER |  | VarRefgHR-gt35ton-9.3EER | VarRefgHR-gt35ton-11.2EER | Available |  | 0 | 0 | [6 empty] | 2023-01-01 | [6 empty] | Standard |  | 1 | 1 | 0 | Deemed Ex Ante Team | 2021-12-23 10:50 | Re-simulated using CZ2022 weather data | Deemed Ex Ante Team
2023 | NE-WtrHt-FuelSub-LrgStrg-HP-gt6kW-120G-4p30COP | Efficient water heater: 120-gallon electric heat pump water heater, (COP=4.3) replaces Large natural gas, storage water heater (Et = 0.80) | DEER2023 | DEER WaterHeater Calculator v5.0 | 2022-02-23 18:03 | NE-WtrHt-FuelSub-LrgStrg-HP-gt6kW-120G-4p30COP | Deem-DEER-FuelSub | Standard | None | 0 | 0 | None |  | 0 |  | 0 | Com | Any | SHW | Heating | WaterHtg_eq | HP_COP |  | WtrHt-HtPmp | Varies by building vintage | Large natural gas, storage water heater (Et = 0.80) | 120-gallon electric heat pump water heater, (COP=4.3) | Varies by building vintage | Stor_TE-Gas-gt75kBtuh-0.80Et | Stor_COP-ElecHP-120gal-4.3COP | Available |  | 0 | 0 |  |  |  | WtrHt-HtPmp |  | None | 2023-01-01 | [6 empty] | Standard |  | 1 | 1 | 0 | Deemed Ex Ante Team | 2022-02-09 11:50 | Updated using new mains water temperatures from CZ2022 weather update | Deemed Ex Ante Team | Corrected ClaimSpec/FilingSpec flags
2023 | NE-WtrHt-FuelSub-SmlStrg-HP-lte6kW-rep30G-3.30UEF-50g | Efficient water heater: 50-gallon electric heat pump water heater, (UEF=3.30) replaces 30-gallon natural gas, storage water heater, (UEF=0.60) | DEER2023 | DEER WaterHeater Calculator v5.0 | 2022-02-23 18:03 | NE-WtrHt-FuelSub-SmlStrg-HP-lte6kW-rep30G-3.30UEF-50g | Deem-DEER-FuelSub | Standard | None | 0 | 0 | None |  | 0 |  | 0 | Com | Any | SHW | Heating | WaterHtg_eq | HP_UEF |  | WtrHt-HtPmp | Varies by building vintage | 30-gallon natural gas, storage water heater, (UEF=0.60) | 50-gallon electric heat pump water heater, (UEF=3.30) | Varies by building vintage | Stor_UEF-Gas-030gal-0.60UEF | Stor_UEF-ElecHP-050gal-3.30UEF | Available |  | 0 | 0 |  |  |  | WtrHt-HtPmp |  | None | 2023-01-01 | [6 empty] | Standard |  | 1 | 1 | 0 | Deemed Ex Ante Team | 2022-02-09 11:50 | Updated using new mains water temperatures from CZ2022 weather update | Deemed Ex Ante Team | Corrected ClaimSpec/FilingSpec flags
2023 | NE-WtrHt-FuelSub-SmlStrg-HP-lte6kW-rep30G-3.50UEF-50g | Efficient water heater: 50-gallon electric heat pump water heater, (UEF=3.50) replaces 30-gallon natural gas, storage water heater, (UEF=0.60) | DEER2023 | DEER WaterHeater Calculator v5.0 | 2022-02-23 18:03 | NE-WtrHt-FuelSub-SmlStrg-HP-lte6kW-rep30G-3.50UEF-50g | Deem-DEER-FuelSub | Standard | None | 0 | 0 | None |  | 0 |  | 0 | Com | Any | SHW | Heating | WaterHtg_eq | HP_UEF |  | WtrHt-HtPmp | Varies by building vintage | 30-gallon natural gas, storage water heater, (UEF=0.60) | 50-gallon electric heat pump water heater, (UEF=3.50) | Varies by building vintage | Stor_UEF-Gas-030gal-0.60UEF | Stor_UEF-ElecHP-050gal-3.50UEF | Available |  | 0 | 0 |  |  |  | WtrHt-HtPmp |  | None | 2023-01-01 | [6 empty] | Standard |  | 1 | 1 | 0 | Deemed Ex Ante Team | 2022-02-09 11:50 | Updated using new mains water temperatures from CZ2022 weather update | Deemed Ex Ante Team | Corrected ClaimSpec/FilingSpec flags
2023 | NE-WtrHt-FuelSub-SmlStrg-HP-lte6kW-rep30G-3.75UEF-50g | Efficient water heater: 50-gallon electric heat pump water heater, (UEF=3.75) replaces 30-gallon natural gas, storage water heater, (UEF=0.60) | DEER2023 | DEER WaterHeater Calculator v5.0 | 2022-02-23 18:03 | NE-WtrHt-FuelSub-SmlStrg-HP-lte6kW-rep30G-3.75UEF-50g | Deem-DEER-FuelSub | Standard | None | 0 | 0 | None |  | 0 |  | 0 | Com | Any | SHW | Heating | WaterHtg_eq | HP_UEF |  | WtrHt-HtPmp | Varies by building vintage | 30-gallon natural gas, storage water heater, (UEF=0.60) | 50-gallon electric heat pump water heater, (UEF=3.75) | Varies by building vintage | Stor_UEF-Gas-030gal-0.60UEF | Stor_UEF-ElecHP-050gal-3.75UEF | Available |  | 0 | 0 |  |  |  | WtrHt-HtPmp |  | None | 2023-01-01 | [6 empty] | Standard |  | 1 | 1 | 0 | Deemed Ex Ante Team | 2022-02-09 11:50 | Updated using new mains water temperatures from CZ2022 weather update | Deemed Ex Ante Team | Corrected ClaimSpec/FilingSpec flags
2023 | NE-WtrHt-FuelSub-SmlStrg-HP-lte6kW-rep40G-3.30UEF-50g | Efficient water heater: 50-gallon electric heat pump water heater, (UEF=3.30) replaces 40-gallon natural gas, storage water heater, (UEF=0.89) | DEER2023 | DEER WaterHeater Calculator v5.0 | 2022-02-23 18:03 | NE-WtrHt-FuelSub-SmlStrg-HP-lte6kW-rep40G-3.30UEF-50g | Deem-DEER-FuelSub | Standard | None | 0 | 0 | None |  | 0 |  | 0 | Com | Any | SHW | Heating | WaterHtg_eq | HP_UEF |  | WtrHt-HtPmp | Varies by building vintage | 40-gallon natural gas, storage water heater, (UEF=0.89) | 50-gallon electric heat pump water heater, (UEF=3.30) | Varies by building vintage | Stor_UEF-Gas-040gal-0.64UEF | Stor_UEF-ElecHP-050gal-3.30UEF | Available |  | 0 | 0 |  |  |  | WtrHt-HtPmp |  | None | 2023-01-01 | [6 empty] | Standard |  | 1 | 1 | 0 | Deemed Ex Ante Team | 2022-02-09 11:50 | Updated using new mains water temperatures from CZ2022 weather update | Deemed Ex Ante Team | Corrected ClaimSpec/FilingSpec flags
2023 | NE-WtrHt-FuelSub-SmlStrg-HP-lte6kW-rep40G-3.50UEF-50g | Efficient water heater: 50-gallon electric heat pump water heater, (UEF=3.50) replaces 40-gallon natural gas, storage water heater, (UEF=0.89) | DEER2023 | DEER WaterHeater Calculator v5.0 | 2022-02-23 18:03 | NE-WtrHt-FuelSub-SmlStrg-HP-lte6kW-rep40G-3.50UEF-50g | Deem-DEER-FuelSub | Standard | None | 0 | 0 | None |  | 0 |  | 0 | Com | Any | SHW | Heating | WaterHtg_eq | HP_UEF |  | WtrHt-HtPmp | Varies by building vintage | 40-gallon natural gas, storage water heater, (UEF=0.89) | 50-gallon electric heat pump water heater, (UEF=3.50) | Varies by building vintage | Stor_UEF-Gas-040gal-0.64UEF | Stor_UEF-ElecHP-050gal-3.50UEF | Available |  | 0 | 0 |  |  |  | WtrHt-HtPmp |  | None | 2023-01-01 | [6 empty] | Standard |  | 1 | 1 | 0 | Deemed Ex Ante Team | 2022-02-09 11:50 | Updated using new mains water temperatures from CZ2022 weather update | Deemed Ex Ante Team | Corrected ClaimSpec/FilingSpec flags
2023 | NE-WtrHt-FuelSub-SmlStrg-HP-lte6kW-rep40G-3.75UEF-50g | Efficient water heater: 50-gallon electric heat pump water heater, (UEF=3.75) replaces 40-gallon natural gas, storage water heater, (UEF=0.89) | DEER2023 | DEER WaterHeater Calculator v5.0 | 2022-02-23 18:03 | NE-WtrHt-FuelSub-SmlStrg-HP-lte6kW-rep40G-3.75UEF-50g | Deem-DEER-FuelSub | Standard | None | 0 | 0 | None |  | 0 |  | 0 | Com | Any | SHW | Heating | WaterHtg_eq | HP_UEF |  | WtrHt-HtPmp | Varies by building vintage | 40-gallon natural gas, storage water heater, (UEF=0.89) | 50-gallon electric heat pump water heater, (UEF=3.75) | Varies by building vintage | Stor_UEF-Gas-040gal-0.64UEF | Stor_UEF-ElecHP-050gal-3.75UEF | Available |  | 0 | 0 |  |  |  | WtrHt-HtPmp |  | None | 2023-01-01 | [6 empty] | Standard |  | 1 | 1 | 0 | Deemed Ex Ante Team | 2022-02-09 11:50 | Updated using new mains water temperatures from CZ2022 weather update | Deemed Ex Ante Team | Corrected ClaimSpec/FilingSpec flags
2023 | NE-WtrHt-FuelSub-SmlStrg-HP-lte6kW-rep50G-3.30UEF-50g | Efficient water heater: 50-gallon electric heat pump water heater, (UEF=3.30) replaces 50-gallon natural gas, storage water heater, (UEF=0.63) | DEER2023 | DEER WaterHeater Calculator v5.0 | 2022-02-23 18:03 | NE-WtrHt-FuelSub-SmlStrg-HP-lte6kW-rep50G-3.30UEF-50g | Deem-DEER-FuelSub | Standard | None | 0 | 0 | None |  | 0 |  | 0 | Com | Any | SHW | Heating | WaterHtg_eq | HP_UEF |  | WtrHt-HtPmp | Varies by building vintage | 50-gallon natural gas, storage water heater, (UEF=0.63) | 50-gallon electric heat pump water heater, (UEF=3.30) | Varies by building vintage | Stor_UEF-Gas-050gal-0.63UEF | Stor_UEF-ElecHP-050gal-3.30UEF | Available |  | 0 | 0 |  |  |  | WtrHt-HtPmp |  | None | 2023-01-01 | [6 empty] | Standard |  | 1 | 1 | 0 | Deemed Ex Ante Team | 2022-02-09 11:50 | Updated using new mains water temperatures from CZ2022 weather update | Deemed Ex Ante Team | Corrected ClaimSpec/FilingSpec flags
2023 | NE-WtrHt-FuelSub-SmlStrg-HP-lte6kW-rep50G-3.50UEF-50g | Efficient water heater: 50-gallon electric heat pump water heater, (UEF=3.50) replaces 50-gallon natural gas, storage water heater, (UEF=0.63) | DEER2023 | DEER WaterHeater Calculator v5.0 | 2022-02-23 18:03 | NE-WtrHt-FuelSub-SmlStrg-HP-lte6kW-rep50G-3.50UEF-50g | Deem-DEER-FuelSub | Standard | None | 0 | 0 | None |  | 0 |  | 0 | Com | Any | SHW | Heating | WaterHtg_eq | HP_UEF |  | WtrHt-HtPmp | Varies by building vintage | 50-gallon natural gas, storage water heater, (UEF=0.63) | 50-gallon electric heat pump water heater, (UEF=3.50) | Varies by building vintage | Stor_UEF-Gas-050gal-0.63UEF | Stor_UEF-ElecHP-050gal-3.50UEF | Available |  | 0 | 0 |  |  |  | WtrHt-HtPmp |  | None | 2023-01-01 | [6 empty] | Standard |  | 1 | 1 | 0 | Deemed Ex Ante Team | 2022-02-09 11:50 | Updated using new mains water temperatures from CZ2022 weather update | Deemed Ex Ante Team | Corrected ClaimSpec/FilingSpec flags
2023 | NE-WtrHt-FuelSub-SmlStrg-HP-lte6kW-rep50G-3.75UEF-50g | Efficient water heater: 50-gallon electric heat pump water heater, (UEF=3.75) replaces 50-gallon natural gas, storage water heater, (UEF=0.63) | DEER2023 | DEER WaterHeater Calculator v5.0 | 2022-02-23 18:03 | NE-WtrHt-FuelSub-SmlStrg-HP-lte6kW-rep50G-3.75UEF-50g | Deem-DEER-FuelSub | Standard | None | 0 | 0 | None |  | 0 |  | 0 | Com | Any | SHW | Heating | WaterHtg_eq | HP_UEF |  | WtrHt-HtPmp | Varies by building vintage | 50-gallon natural gas, storage water heater, (UEF=0.63) | 50-gallon electric heat pump water heater, (UEF=3.75) | Varies by building vintage | Stor_UEF-Gas-050gal-0.63UEF | Stor_UEF-ElecHP-050gal-3.75UEF | Available |  | 0 | 0 |  |  |  | WtrHt-HtPmp |  | None | 2023-01-01 | [6 empty] | Standard |  | 1 | 1 | 0 | Deemed Ex Ante Team | 2022-02-09 11:50 | Updated using new mains water temperatures from CZ2022 weather update | Deemed Ex Ante Team | Corrected ClaimSpec/FilingSpec flags
2023 | NE-WtrHt-FuelSub-SmlStrg-HP-lte6kW-rep60G-3.30UEF-65g | Efficient water heater: 65-gallon electric heat pump water heater, (UEF=3.30) replaces 55-gallon natural gas, high-draw, storage water heater, (UEF=0.61) | DEER2023 | DEER WaterHeater Calculator v5.0 | 2022-02-23 18:03 | NE-WtrHt-FuelSub-SmlStrg-HP-lte6kW-rep60G-3.30UEF-65g | Deem-DEER-FuelSub | Standard | None | 0 | 0 | None |  | 0 |  | 0 | Com | Any | SHW | Heating | WaterHtg_eq | HP_UEF |  | WtrHt-HtPmp | 60-gallon natural gas, storage water heater, (EF=0.56) | 55-gallon natural gas, high-draw, storage water heater, (UEF=0.61) | 65-gallon electric heat pump water heater, (UEF=3.30) | Stor_EF-Gas-060gal-0.56EF | Stor_UEF-Gas-055gal-HI-0.61UEF | Stor_UEF-ElecHP-065gal-3.30UEF | Available |  | 0 | 0 |  |  |  | WtrHt-HtPmp |  | None | 2023-01-01 | [6 empty] | Standard |  | 1 | 1 | 0 | Deemed Ex Ante Team | 2022-02-09 11:50 | Updated using new mains water temperatures from CZ2022 weather update | Deemed Ex Ante Team | Corrected ClaimSpec/FilingSpec flags
2023 | NE-WtrHt-FuelSub-SmlStrg-HP-lte6kW-rep60G-3.50UEF-65g | Efficient water heater: 65-gallon electric heat pump water heater, (UEF=3.50) replaces 55-gallon natural gas, high-draw, storage water heater, (UEF=0.61) | DEER2023 | DEER WaterHeater Calculator v5.0 | 2022-02-23 18:03 | NE-WtrHt-FuelSub-SmlStrg-HP-lte6kW-rep60G-3.50UEF-65g | Deem-DEER-FuelSub | Standard | None | 0 | 0 | None |  | 0 |  | 0 | Com | Any | SHW | Heating | WaterHtg_eq | HP_UEF |  | WtrHt-HtPmp | 60-gallon natural gas, storage water heater, (EF=0.56) | 55-gallon natural gas, high-draw, storage water heater, (UEF=0.61) | 65-gallon electric heat pump water heater, (UEF=3.50) | Stor_EF-Gas-060gal-0.56EF | Stor_UEF-Gas-055gal-HI-0.61UEF | Stor_UEF-ElecHP-065gal-3.50UEF | Available |  | 0 | 0 |  |  |  | WtrHt-HtPmp |  | None | 2023-01-01 | [6 empty] | Standard |  | 1 | 1 | 0 | Deemed Ex Ante Team | 2022-02-09 11:50 | Updated using new mains water temperatures from CZ2022 weather update | Deemed Ex Ante Team | Corrected ClaimSpec/FilingSpec flags
2023 | NE-WtrHt-FuelSub-SmlStrg-HP-lte6kW-rep60G-3.75UEF-65g | Efficient water heater: 65-gallon electric, heat pump water heater, (UEF=3.75) replaces 55-gallon natural gas, high-draw, storage water heater, (UEF=0.61) | DEER2023 | DEER WaterHeater Calculator v5.0 | 2022-02-23 18:03 | NE-WtrHt-FuelSub-SmlStrg-HP-lte6kW-rep60G-3.75UEF-65g | Deem-DEER-FuelSub | Standard | None | 0 | 0 | None |  | 0 |  | 0 | Com | Any | SHW | Heating | WaterHtg_eq | HP_UEF |  | WtrHt-HtPmp | 60-gallon natural gas, storage water heater, (EF=0.56) | 55-gallon natural gas, high-draw, storage water heater, (UEF=0.61) | 65-gallon electric, heat pump water heater, (UEF=3.75) | Stor_EF-Gas-060gal-0.56EF | Stor_UEF-Gas-055gal-HI-0.61UEF | Stor_UEF-ElecHP-065gal-3.75UEF | Available |  | 0 | 0 |  |  |  | WtrHt-HtPmp |  | None | 2023-01-01 | [6 empty] | Standard |  | 1 | 1 | 0 | Deemed Ex Ante Team | 2022-02-09 11:50 | Updated using new mains water temperatures from CZ2022 weather update | Deemed Ex Ante Team | Corrected ClaimSpec/FilingSpec flags
2023 | NE-WtrHt-FuelSub-SmlStrg-HP-lte6kW-rep75G-3.30UEF-80g | Efficient water heater: 80-gallon electric, heat pump water heater, (UEF=3.30) replaces 75-gallon high-draw, natural gas, storage water heater (UEF = 0.59) | DEER2023 | DEER WaterHeater Calculator v5.0 | 2022-02-23 18:03 | NE-WtrHt-FuelSub-SmlStrg-HP-lte6kW-rep75G-3.30UEF-80g | Deem-DEER-FuelSub | Standard | None | 0 | 0 | None |  | 0 |  | 0 | Com | Any | SHW | Heating | WaterHtg_eq | HP_UEF |  | WtrHt-HtPmp | Varies by building vintage | 75-gallon high-draw, natural gas, storage water heater (UEF = 0.59) | 80-gallon electric, heat pump water heater, (UEF=3.30) | Varies by building vintage | Stor_UEF-Gas-075gal-HI-0.59UEF | Stor_UEF-ElecHP-080gal-3.30UEF | Available |  | 0 | 0 |  |  |  | WtrHt-HtPmp |  | None | 2023-01-01 | [6 empty] | Standard |  | 1 | 1 | 0 | Deemed Ex Ante Team | 2022-02-09 11:50 | Updated using new mains water temperatures from CZ2022 weather update | Deemed Ex Ante Team | Corrected ClaimSpec/FilingSpec flags
2023 | NE-WtrHt-FuelSub-SmlStrg-HP-lte6kW-rep75G-3.50UEF-80g | Efficient water heater: 80-gallon electric, heat pump water heater, (UEF=3.50) replaces 75-gallon high-draw, natural gas, storage water heater (UEF = 0.59) | DEER2023 | DEER WaterHeater Calculator v5.0 | 2022-02-23 18:03 | NE-WtrHt-FuelSub-SmlStrg-HP-lte6kW-rep75G-3.50UEF-80g | Deem-DEER-FuelSub | Standard | None | 0 | 0 | None |  | 0 |  | 0 | Com | Any | SHW | Heating | WaterHtg_eq | HP_UEF |  | WtrHt-HtPmp | Varies by building vintage | 75-gallon high-draw, natural gas, storage water heater (UEF = 0.59) | 80-gallon electric, heat pump water heater, (UEF=3.50) | Varies by building vintage | Stor_UEF-Gas-075gal-HI-0.59UEF | Stor_UEF-ElecHP-080gal-3.50UEF | Available |  | 0 | 0 |  |  |  | WtrHt-HtPmp |  | None | 2023-01-01 | [6 empty] | Standard |  | 1 | 1 | 0 | Deemed Ex Ante Team | 2022-02-09 11:50 | Updated using new mains water temperatures from CZ2022 weather update | Deemed Ex Ante Team | Corrected ClaimSpec/FilingSpec flags
2023 | NE-WtrHt-FuelSub-SmlStrg-HP-lte6kW-rep75G-3.75UEF-80g | Efficient water heater: 80-gallon electric, heat pump water heater, (UEF=3.75) replaces 75-gallon high-draw, natural gas, storage water heater (UEF = 0.59) | DEER2023 | DEER WaterHeater Calculator v5.0 | 2022-02-23 18:03 | NE-WtrHt-FuelSub-SmlStrg-HP-lte6kW-rep75G-3.75UEF-80g | Deem-DEER-FuelSub | Standard | None | 0 | 0 | None |  | 0 |  | 0 | Com | Any | SHW | Heating | WaterHtg_eq | HP_UEF |  | WtrHt-HtPmp | Varies by building vintage | 75-gallon high-draw, natural gas, storage water heater (UEF = 0.59) | 80-gallon electric, heat pump water heater, (UEF=3.75) | Varies by building vintage | Stor_UEF-Gas-075gal-HI-0.59UEF | Stor_UEF-ElecHP-080gal-3.75UEF | Available |  | 0 | 0 |  |  |  | WtrHt-HtPmp |  | None | 2023-01-01 | [6 empty] | Standard |  | 1 | 1 | 0 | Deemed Ex Ante Team | 2022-02-09 11:50 | Updated using new mains water temperatures from CZ2022 weather update | Deemed Ex Ante Team | Corrected ClaimSpec/FilingSpec flags
2023 | NE-WtrHt-SmlStrg-HP-lte6kW-rep30G-3p30UEF-50g | Efficient water heater: 50-gallon electric heat pump water heater, (UEF=3.30) replaces 30-gallon medium-draw, electric storage water heater (UEF = 0.92) | DEER2023 | DEER WaterHeater Calculator v5.0 | 2022-02-23 18:03 | NE-WtrHt-SmlStrg-HP-lte6kW-rep30G-3p30UEF-50g | Deem-DEER | Standard | None | 0 | 0 | None |  | 0 |  | 0 | Com | Any | SHW | Heating | WaterHtg_eq | HP_UEF |  | WtrHt-HtPmp | Varies by building vintage | 30-gallon medium-draw, electric storage water heater (UEF = 0.92) | 50-gallon electric heat pump water heater, (UEF=3.30) | Varies by building vintage | Stor_UEF-Elec-030gal-MD-0.92UEF | Stor_UEF-ElecHP-050gal-3.30UEF | Available |  | 0 | 0 |  |  |  | WtrHt-HtPmp |  | None | 2023-01-01 | [6 empty] | Standard |  | 1 | 1 | 0 | Deemed Ex Ante Team | 2022-02-09 11:50 | Updated using new mains water temperatures from CZ2022 weather update | Deemed Ex Ante Team | Corrected ClaimSpec/FilingSpec flags
2023 | NE-WtrHt-SmlStrg-HP-lte6kW-rep30G-3p50UEF-50g | Efficient water heater: 50-gallon electric heat pump water heater, (UEF=3.50) replaces 30-gallon medium-draw, electric storage water heater (UEF = 0.92) | DEER2023 | DEER WaterHeater Calculator v5.0 | 2022-02-23 18:03 | NE-WtrHt-SmlStrg-HP-lte6kW-rep30G-3p50UEF-50g | Deem-DEER | Standard | None | 0 | 0 | None |  | 0 |  | 0 | Com | Any | SHW | Heating | WaterHtg_eq | HP_UEF |  | WtrHt-HtPmp | Varies by building vintage | 30-gallon medium-draw, electric storage water heater (UEF = 0.92) | 50-gallon electric heat pump water heater, (UEF=3.50) | Varies by building vintage | Stor_UEF-Elec-030gal-MD-0.92UEF | Stor_UEF-ElecHP-050gal-3.50UEF | Available |  | 0 | 0 |  |  |  | WtrHt-HtPmp |  | None | 2023-01-01 | [6 empty] | Standard |  | 1 | 1 | 0 | Deemed Ex Ante Team | 2022-02-09 11:50 | Updated using new mains water temperatures from CZ2022 weather update | Deemed Ex Ante Team | Corrected ClaimSpec/FilingSpec flags
2023 | NE-WtrHt-SmlStrg-HP-lte6kW-rep30G-3p75UEF-50g | Efficient water heater: 50-gallon electric heat pump water heater, (UEF=3.75) replaces 30-gallon medium-draw, electric storage water heater (UEF = 0.92) | DEER2023 | DEER WaterHeater Calculator v5.0 | 2022-02-23 18:03 | NE-WtrHt-SmlStrg-HP-lte6kW-rep30G-3p75UEF-50g | Deem-DEER | Standard | None | 0 | 0 | None |  | 0 |  | 0 | Com | Any | SHW | Heating | WaterHtg_eq | HP_UEF |  | WtrHt-HtPmp | Varies by building vintage | 30-gallon medium-draw, electric storage water heater (UEF = 0.92) | 50-gallon electric heat pump water heater, (UEF=3.75) | Varies by building vintage | Stor_UEF-Elec-030gal-MD-0.92UEF | Stor_UEF-ElecHP-050gal-3.75UEF | Available |  | 0 | 0 |  |  |  | WtrHt-HtPmp |  | None | 2023-01-01 | [6 empty] | Standard |  | 1 | 1 | 0 | Deemed Ex Ante Team | 2022-02-09 11:50 | Updated using new mains water temperatures from CZ2022 weather update | Deemed Ex Ante Team | Corrected ClaimSpec/FilingSpec flags
2023 | NE-WtrHt-SmlStrg-HP-lte6kW-rep40G-3p30UEF-50g | Efficient water heater: 50-gallon electric heat pump water heater, (UEF=3.30) replaces 40-gallon medium-draw, electric storage water heater (UEF = 0.92) | DEER2023 | DEER WaterHeater Calculator v5.0 | 2022-02-23 18:03 | NE-WtrHt-SmlStrg-HP-lte6kW-rep40G-3p30UEF-50g | Deem-DEER | Standard | None | 0 | 0 | None |  | 0 |  | 0 | Com | Any | SHW | Heating | WaterHtg_eq | HP_UEF |  | WtrHt-HtPmp | Varies by building vintage | 40-gallon medium-draw, electric storage water heater (UEF = 0.92) | 50-gallon electric heat pump water heater, (UEF=3.30) | Varies by building vintage | Stor_UEF-Elec-040gal-MD-0.92UEF | Stor_UEF-ElecHP-050gal-3.30UEF | Available |  | 0 | 0 |  |  |  | WtrHt-HtPmp |  | None | 2023-01-01 | [6 empty] | Standard |  | 1 | 1 | 0 | Deemed Ex Ante Team | 2022-02-09 11:50 | Updated using new mains water temperatures from CZ2022 weather update | Deemed Ex Ante Team | Corrected ClaimSpec/FilingSpec flags
2023 | NE-WtrHt-SmlStrg-HP-lte6kW-rep40G-3p50UEF-50g | Efficient water heater: 50-gallon electric heat pump water heater, (UEF=3.50) replaces 40-gallon medium-draw, electric storage water heater (UEF = 0.92) | DEER2023 | DEER WaterHeater Calculator v5.0 | 2022-02-23 18:03 | NE-WtrHt-SmlStrg-HP-lte6kW-rep40G-3p50UEF-50g | Deem-DEER | Standard | None | 0 | 0 | None |  | 0 |  | 0 | Com | Any | SHW | Heating | WaterHtg_eq | HP_UEF |  | WtrHt-HtPmp | Varies by building vintage | 40-gallon medium-draw, electric storage water heater (UEF = 0.92) | 50-gallon electric heat pump water heater, (UEF=3.50) | Varies by building vintage | Stor_UEF-Elec-040gal-MD-0.92UEF | Stor_UEF-ElecHP-050gal-3.50UEF | Available |  | 0 | 0 |  |  |  | WtrHt-HtPmp |  | None | 2023-01-01 | [6 empty] | Standard |  | 1 | 1 | 0 | Deemed Ex Ante Team | 2022-02-09 11:50 | Updated using new mains water temperatures from CZ2022 weather update | Deemed Ex Ante Team | Corrected ClaimSpec/FilingSpec flags
2023 | NE-WtrHt-SmlStrg-HP-lte6kW-rep40G-3p75UEF-50g | Efficient water heater: 50-gallon electric heat pump water heater, (UEF=3.75) replaces 40-gallon medium-draw, electric storage water heater (UEF = 0.92) | DEER2023 | DEER WaterHeater Calculator v5.0 | 2022-02-23 18:03 | NE-WtrHt-SmlStrg-HP-lte6kW-rep40G-3p75UEF-50g | Deem-DEER | Standard | None | 0 | 0 | None |  | 0 |  | 0 | Com | Any | SHW | Heating | WaterHtg_eq | HP_UEF |  | WtrHt-HtPmp | Varies by building vintage | 40-gallon medium-draw, electric storage water heater (UEF = 0.92) | 50-gallon electric heat pump water heater, (UEF=3.75) | Varies by building vintage | Stor_UEF-Elec-040gal-MD-0.92UEF | Stor_UEF-ElecHP-050gal-3.75UEF | Available |  | 0 | 0 |  |  |  | WtrHt-HtPmp |  | None | 2023-01-01 | [6 empty] | Standard |  | 1 | 1 | 0 | Deemed Ex Ante Team | 2022-02-09 11:50 | Updated using new mains water temperatures from CZ2022 weather update | Deemed Ex Ante Team | Corrected ClaimSpec/FilingSpec flags
2023 | NE-WtrHt-SmlStrg-HP-lte6kW-rep50G-3p30UEF-50g | Efficient water heater: 50-gallon electric heat pump water heater, (UEF=3.30) replaces 50-gallon medium-draw, electric storage water heater (UEF = 0.92) | DEER2023 | DEER WaterHeater Calculator v5.0 | 2022-02-23 18:03 | NE-WtrHt-SmlStrg-HP-lte6kW-rep50G-3p30UEF-50g | Deem-DEER | Standard | None | 0 | 0 | None |  | 0 |  | 0 | Com | Any | SHW | Heating | WaterHtg_eq | HP_UEF |  | WtrHt-HtPmp | Varies by building vintage | 50-gallon medium-draw, electric storage water heater (UEF = 0.92) | 50-gallon electric heat pump water heater, (UEF=3.30) | Varies by building vintage | Stor_UEF-Elec-050gal-MD-0.92UEF | Stor_UEF-ElecHP-050gal-3.30UEF | Available |  | 0 | 0 |  |  |  | WtrHt-HtPmp |  | None | 2023-01-01 | [6 empty] | Standard |  | 1 | 1 | 0 | Deemed Ex Ante Team | 2022-02-09 11:50 | Updated using new mains water temperatures from CZ2022 weather update | Deemed Ex Ante Team | Corrected ClaimSpec/FilingSpec flags
2023 | NE-WtrHt-SmlStrg-HP-lte6kW-rep50G-3p50UEF-50g | Efficient water heater: 50-gallon electric heat pump water heater, (UEF=3.50) replaces 50-gallon medium-draw, electric storage water heater (UEF = 0.92) | DEER2023 | DEER WaterHeater Calculator v5.0 | 2022-02-23 18:03 | NE-WtrHt-SmlStrg-HP-lte6kW-rep50G-3p50UEF-50g | Deem-DEER | Standard | None | 0 | 0 | None |  | 0 |  | 0 | Com | Any | SHW | Heating | WaterHtg_eq | HP_UEF |  | WtrHt-HtPmp | Varies by building vintage | 50-gallon medium-draw, electric storage water heater (UEF = 0.92) | 50-gallon electric heat pump water heater, (UEF=3.50) | Varies by building vintage | Stor_UEF-Elec-050gal-MD-0.92UEF | Stor_UEF-ElecHP-050gal-3.50UEF | Available |  | 0 | 0 |  |  |  | WtrHt-HtPmp |  | None | 2023-01-01 | [6 empty] | Standard |  | 1 | 1 | 0 | Deemed Ex Ante Team | 2022-02-09 11:50 | Updated using new mains water temperatures from CZ2022 weather update | Deemed Ex Ante Team | Corrected ClaimSpec/FilingSpec flags
2023 | NE-WtrHt-SmlStrg-HP-lte6kW-rep50G-3p75UEF-50g | Efficient water heater: 50-gallon electric heat pump water heater, (UEF=3.75) replaces 50-gallon medium-draw, electric storage water heater (UEF = 0.92) | DEER2023 | DEER WaterHeater Calculator v5.0 | 2022-02-23 18:03 | NE-WtrHt-SmlStrg-HP-lte6kW-rep50G-3p75UEF-50g | Deem-DEER | Standard | None | 0 | 0 | None |  | 0 |  | 0 | Com | Any | SHW | Heating | WaterHtg_eq | HP_UEF |  | WtrHt-HtPmp | Varies by building vintage | 50-gallon medium-draw, electric storage water heater (UEF = 0.92) | 50-gallon electric heat pump water heater, (UEF=3.75) | Varies by building vintage | Stor_UEF-Elec-050gal-MD-0.92UEF | Stor_UEF-ElecHP-050gal-3.75UEF | Available |  | 0 | 0 |  |  |  | WtrHt-HtPmp |  | None | 2023-01-01 | [6 empty] | Standard |  | 1 | 1 | 0 | Deemed Ex Ante Team | 2022-02-09 11:50 | Updated using new mains water temperatures from CZ2022 weather update | Deemed Ex Ante Team | Corrected ClaimSpec/FilingSpec flags
2023 | NE-WtrHt-SmlStrg-HP-lte6kW-rep60G-3p30UEF-65g | Efficient water heater: 65-gallon electric heat pump water heater, (UEF=3.30) replaces 65-gallon electric heat pump water heater (UEF = 2.91) | DEER2023 | DEER WaterHeater Calculator v5.0 | 2022-02-23 18:03 | NE-WtrHt-SmlStrg-HP-lte6kW-rep60G-3p30UEF-65g | Deem-DEER | Standard | None | 0 | 0 | None |  | 0 |  | 0 | Com | Any | SHW | Heating | WaterHtg_eq | HP_UEF |  | WtrHt-HtPmp | Varies by building vintage | 65-gallon electric heat pump water heater (UEF = 2.91) | 65-gallon electric heat pump water heater, (UEF=3.30) | Varies by building vintage | Stor_UEF-ElecHP-065gal-2.91UEF | Stor_UEF-ElecHP-065gal-3.30UEF | Available |  | 0 | 0 |  |  |  | WtrHt-HtPmp |  | None | 2023-01-01 | [6 empty] | Standard |  | 1 | 1 | 0 | Deemed Ex Ante Team | 2022-02-09 11:50 | Updated using new mains water temperatures from CZ2022 weather update | Deemed Ex Ante Team | Corrected ClaimSpec/FilingSpec flags
2023 | NE-WtrHt-SmlStrg-HP-lte6kW-rep60G-3p50UEF-65g | Efficient water heater: 65-gallon electric heat pump water heater, (UEF=3.50) replaces 65-gallon electric heat pump water heater (UEF = 2.91) | DEER2023 | DEER WaterHeater Calculator v5.0 | 2022-02-23 18:03 | NE-WtrHt-SmlStrg-HP-lte6kW-rep60G-3p50UEF-65g | Deem-DEER | Standard | None | 0 | 0 | None |  | 0 |  | 0 | Com | Any | SHW | Heating | WaterHtg_eq | HP_UEF |  | WtrHt-HtPmp | Varies by building vintage | 65-gallon electric heat pump water heater (UEF = 2.91) | 65-gallon electric heat pump water heater, (UEF=3.50) | Varies by building vintage | Stor_UEF-ElecHP-065gal-2.91UEF | Stor_UEF-ElecHP-065gal-3.50UEF | Available |  | 0 | 0 |  |  |  | WtrHt-HtPmp |  | None | 2023-01-01 | [6 empty] | Standard |  | 1 | 1 | 0 | Deemed Ex Ante Team | 2022-02-09 11:50 | Updated using new mains water temperatures from CZ2022 weather update | Deemed Ex Ante Team | Corrected ClaimSpec/FilingSpec flags
2023 | NE-WtrHt-SmlStrg-HP-lte6kW-rep60G-3p75UEF-65g | Efficient water heater: 65-gallon electric, heat pump water heater, (UEF=3.75) replaces 65-gallon electric heat pump water heater (UEF = 2.91) | DEER2023 | DEER WaterHeater Calculator v5.0 | 2022-02-23 18:03 | NE-WtrHt-SmlStrg-HP-lte6kW-rep60G-3p75UEF-65g | Deem-DEER | Standard | None | 0 | 0 | None |  | 0 |  | 0 | Com | Any | SHW | Heating | WaterHtg_eq | HP_UEF |  | WtrHt-HtPmp | Varies by building vintage | 65-gallon electric heat pump water heater (UEF = 2.91) | 65-gallon electric, heat pump water heater, (UEF=3.75) | Varies by building vintage | Stor_UEF-ElecHP-065gal-2.91UEF | Stor_UEF-ElecHP-065gal-3.75UEF | Available |  | 0 | 0 |  |  |  | WtrHt-HtPmp |  | None | 2023-01-01 | [6 empty] | Standard |  | 1 | 1 | 0 | Deemed Ex Ante Team | 2022-02-09 11:50 | Updated using new mains water temperatures from CZ2022 weather update | Deemed Ex Ante Team | Corrected ClaimSpec/FilingSpec flags
2023 | NE-WtrHt-SmlStrg-HP-lte6kW-rep75G-3p30UEF-80g | Efficient water heater: 80-gallon electric, heat pump water heater, (UEF=3.30) replaces 80-gallon electric heat pump water heater (UEF = 3.00) | DEER2023 | DEER WaterHeater Calculator v5.0 | 2022-02-23 18:03 | NE-WtrHt-SmlStrg-HP-lte6kW-rep75G-3p30UEF-80g | Deem-DEER | Standard | None | 0 | 0 | None |  | 0 |  | 0 | Com | Any | SHW | Heating | WaterHtg_eq | HP_UEF |  | WtrHt-HtPmp | Varies by building vintage | 80-gallon electric heat pump water heater (UEF = 3.00) | 80-gallon electric, heat pump water heater, (UEF=3.30) | Varies by building vintage | Stor_UEF-ElecHP-080gal-3.00UEF | Stor_UEF-ElecHP-080gal-3.30UEF | Available |  | 0 | 0 |  |  |  | WtrHt-HtPmp |  | None | 2023-01-01 | [6 empty] | Standard |  | 1 | 1 | 0 | Deemed Ex Ante Team | 2022-02-09 11:50 | Updated using new mains water temperatures from CZ2022 weather update | Deemed Ex Ante Team | Corrected ClaimSpec/FilingSpec flags
2023 | NE-WtrHt-SmlStrg-HP-lte6kW-rep75G-3p50UEF-80g | Efficient water heater: 80-gallon electric, heat pump water heater, (UEF=3.50) replaces 80-gallon electric heat pump water heater (UEF = 3.00) | DEER2023 | DEER WaterHeater Calculator v5.0 | 2022-02-23 18:03 | NE-WtrHt-SmlStrg-HP-lte6kW-rep75G-3p50UEF-80g | Deem-DEER | Standard | None | 0 | 0 | None |  | 0 |  | 0 | Com | Any | SHW | Heating | WaterHtg_eq | HP_UEF |  | WtrHt-HtPmp | Varies by building vintage | 80-gallon electric heat pump water heater (UEF = 3.00) | 80-gallon electric, heat pump water heater, (UEF=3.50) | Varies by building vintage | Stor_UEF-ElecHP-080gal-3.00UEF | Stor_UEF-ElecHP-080gal-3.50UEF | Available |  | 0 | 0 |  |  |  | WtrHt-HtPmp |  | None | 2023-01-01 | [6 empty] | Standard |  | 1 | 1 | 0 | Deemed Ex Ante Team | 2022-02-09 11:50 | Updated using new mains water temperatures from CZ2022 weather update | Deemed Ex Ante Team | Corrected ClaimSpec/FilingSpec flags
2023 | NE-WtrHt-SmlStrg-HP-lte6kW-rep75G-3p75UEF-80g | Efficient water heater: 80-gallon electric, heat pump water heater, (UEF=3.75) replaces 80-gallon electric heat pump water heater (UEF = 3.00) | DEER2023 | DEER WaterHeater Calculator v5.0 | 2022-02-23 18:03 | NE-WtrHt-SmlStrg-HP-lte6kW-rep75G-3p75UEF-80g | Deem-DEER | Standard | None | 0 | 0 | None |  | 0 |  | 0 | Com | Any | SHW | Heating | WaterHtg_eq | HP_UEF |  | WtrHt-HtPmp | Varies by building vintage | 80-gallon electric heat pump water heater (UEF = 3.00) | 80-gallon electric, heat pump water heater, (UEF=3.75) | Varies by building vintage | Stor_UEF-ElecHP-080gal-3.00UEF | Stor_UEF-ElecHP-080gal-3.75UEF | Available |  | 0 | 0 |  |  |  | WtrHt-HtPmp |  | None | 2023-01-01 | [6 empty] | Standard |  | 1 | 1 | 0 | Deemed Ex Ante Team | 2022-02-09 11:50 | Updated using new mains water temperatures from CZ2022 weather update | Deemed Ex Ante Team | Corrected ClaimSpec/FilingSpec flags
2023 | NG-HVAC-Blr-HW-300to2500kBtuh-85p0Et-Drft | Hot water boiler (300 - 2500 kBtuh, 85.0 Et, OA Reset from 140 to 165 F) | DEER2023 | D23v0 | 2021-12-22 11:53 | NG-HVAC-Blr-HW-300to2500kBtuh-85p0Et-Drft | Deem-DEER | Standard | None | 0 | 0 | None |  | 0 |  | 1 | Com | Any | HVAC | SpaceHeat | WaterHtg_eq | Boiler_Et |  | HVAC-Blr | Hot water boiler,300 - 2500 kBtuh; 1975-2011: 78.0 Et, OA Reset from 140 to 165 F 2012 - New: 80.0 Et, OA Reset from 140 to 165 F | Hot water boiler (300 - 2500 kBtuh, 84.0 Et, OA Reset from 140 to 165 F) | Hot water boiler (300 - 2500 kBtuh, 85.0 Et, OA Reset from 140 to 165 F) | PreNRes-HVAC-Blr-HW-300to2500kBtuh-78to80p0Et | StdNRes-HVAC-Blr-HW-300to2500kBtuh-84p0Et | MsrNRes-HVAC-Blr-HW-300to2500kBtuh-85p0Et | Available |  | 0 | 0 |  |  |  | HVAC-Blr |  |  | 2023-01-01 | [6 empty] | Standard |  | 1 | 1 | 0 | Deemed Ex Ante Team | 2021-12-22 11:53 | Re-simulated using CZ2022 weather data | Deemed Ex Ante Team
2023 | NG-HVAC-Blr-HW-300to2500kBtuh-90p0Et-CndLow | Hot water boiler (300 - 2500 kBtuh, 90.0 Et, condensing, OA reset from 115 to 140 F) | DEER2023 | D23v0 | 2021-12-22 11:53 | NG-HVAC-Blr-HW-300to2500kBtuh-90p0Et-CndLow | Deem-DEER | Standard | None | 0 | 0 | None |  | 0 |  | 1 | Com | Any | HVAC | SpaceHeat | WaterHtg_eq | Boiler_Et |  | HVAC-Blr | Hot water boiler,300 - 2500 kBtuh; 1975-2011: 78.0 Et, OA Reset from 140 to 165 F 2012 - New: 80.0 Et, OA Reset from 140 to 165 F | Hot water boiler (300 - 2500 kBtuh, 84.0 Et, OA Reset from 140 to 165 F) | Hot water boiler (300 - 2500 kBtuh, 90.0 Et, condensing, OA reset from 115 to 140 F) | PreNRes-HVAC-Blr-HW-300to2500kBtuh-78to80p0Et | StdNRes-HVAC-Blr-HW-300to2500kBtuh-84p0Et | MsrNRes-HVAC-Blr-HW-300to2500kBtuh-90p0Et-SP140OAReset | Available |  | 0 | 0 |  |  |  | HVAC-Blr |  |  | 2023-01-01 | [6 empty] | Standard |  | 1 | 1 | 0 | Deemed Ex Ante Team | 2021-12-22 11:53 | Re-simulated using CZ2022 weather data | Deemed Ex Ante Team
2023 | NG-HVAC-Blr-HW-300to2500kBtuh-90p0Et-CndReset | Hot water boiler (300 - 2500 kBtuh, 90.0 Et, condensing, load reset from 115 to 140 F) | DEER2023 | D23v0 | 2021-12-22 11:53 | NG-HVAC-Blr-HW-300to2500kBtuh-90p0Et-CndReset | Deem-DEER | Standard | None | 0 | 0 | None |  | 0 |  | 1 | Com | Any | HVAC | SpaceHeat | WaterHtg_eq | Boiler_Et |  | HVAC-Blr | Hot water boiler,300 - 2500 kBtuh; 1975-2011: 78.0 Et, OA Reset from 140 to 165 F 2012 - New: 80.0 Et, OA Reset from 140 to 165 F | Hot water boiler (300 - 2500 kBtuh, 84.0 Et, OA Reset from 140 to 165 F) | Hot water boiler (300 - 2500 kBtuh, 90.0 Et, condensing, load reset from 115 to 140 F) | PreNRes-HVAC-Blr-HW-300to2500kBtuh-78to80p0Et | StdNRes-HVAC-Blr-HW-300to2500kBtuh-84p0Et | MsrNRes-HVAC-Blr-HW-300to2500kBtuh-90p0Et-SP140LdReset | Available |  | 0 | 0 |  |  |  | HVAC-Blr |  |  | 2023-01-01 | [6 empty] | Standard |  | 1 | 1 | 0 | Deemed Ex Ante Team | 2021-12-22 11:53 | Re-simulated using CZ2022 weather data | Deemed Ex Ante Team
2023 | NG-HVAC-Blr-HW-300to2500kBtuh-90p0Et-CndStd | Hot water boiler (300 - 2500 kBtuh, 90.0 Et, condensing, OA reset from 140 to 165 F) | DEER2023 | D23v0 | 2021-12-22 11:53 | NG-HVAC-Blr-HW-300to2500kBtuh-90p0Et-CndStd | Deem-DEER | Standard | None | 0 | 0 | None |  | 0 |  | 1 | Com | Any | HVAC | SpaceHeat | WaterHtg_eq | Boiler_Et |  | HVAC-Blr | Hot water boiler,300 - 2500 kBtuh; 1975-2011: 78.0 Et, OA Reset from 140 to 165 F 2012 - New: 80.0 Et, OA Reset from 140 to 165 F | Hot water boiler (300 - 2500 kBtuh, 84.0 Et, OA Reset from 140 to 165 F) | Hot water boiler (300 - 2500 kBtuh, 90.0 Et, condensing, OA reset from 140 to 165 F) | PreNRes-HVAC-Blr-HW-300to2500kBtuh-78to80p0Et | StdNRes-HVAC-Blr-HW-300to2500kBtuh-84p0Et | MsrNRes-HVAC-Blr-HW-300to2500kBtuh-90p0Et-SP165OAReset | Available |  | 0 | 0 |  |  |  | HVAC-Blr |  |  | 2023-01-01 | [6 empty] | Standard |  | 1 | 1 | 0 | Deemed Ex Ante Team | 2021-12-22 11:53 | Re-simulated using CZ2022 weather data | Deemed Ex Ante Team
2023 | NG-HVAC-Blr-HW-300to2500kBtuh-94p0Et-CndLow | Hot water boiler (300 - 2500 kBtuh, 94.0 Et, condensing, OA reset from 115 to 140 F) | DEER2023 | D23v0 | 2021-12-22 11:53 | NG-HVAC-Blr-HW-300to2500kBtuh-94p0Et-CndLow | Deem-DEER | Standard | None | 0 | 0 | None |  | 0 |  | 1 | Com | Any | HVAC | SpaceHeat | WaterHtg_eq | Boiler_Et |  | HVAC-Blr | Hot water boiler,300 - 2500 kBtuh; 1975-2011: 78.0 Et, OA Reset from 140 to 165 F 2012 - New: 80.0 Et, OA Reset from 140 to 165 F | Hot water boiler (300 - 2500 kBtuh, 84.0 Et, OA Reset from 140 to 165 F) | Hot water boiler (300 - 2500 kBtuh, 94.0 Et, condensing, OA reset from 115 to 140 F) | PreNRes-HVAC-Blr-HW-300to2500kBtuh-78to80p0Et | StdNRes-HVAC-Blr-HW-300to2500kBtuh-84p0Et | MsrNRes-HVAC-Blr-HW-300to2500kBtuh-94p0Et-SP140OAReset | Available |  | 0 | 0 |  |  |  | HVAC-Blr |  |  | 2023-01-01 | [6 empty] | Standard |  | 1 | 1 | 0 | Deemed Ex Ante Team | 2021-12-22 11:53 | Re-simulated using CZ2022 weather data | Deemed Ex Ante Team
2023 | NG-HVAC-Blr-HW-300to2500kBtuh-94p0Et-CndReset | Hot water boiler (300 - 2500 kBtuh, 94.0 Et, condensing, load reset from 115 to 140 F) | DEER2023 | D23v0 | 2021-12-22 11:53 | NG-HVAC-Blr-HW-300to2500kBtuh-94p0Et-CndReset | Deem-DEER | Standard | None | 0 | 0 | None |  | 0 |  | 1 | Com | Any | HVAC | SpaceHeat | WaterHtg_eq | Boiler_Et |  | HVAC-Blr | Hot water boiler,300 - 2500 kBtuh; 1975-2011: 78.0 Et, OA Reset from 140 to 165 F 2012 - New: 80.0 Et, OA Reset from 140 to 165 F | Hot water boiler (300 - 2500 kBtuh, 84.0 Et, OA Reset from 140 to 165 F) | Hot water boiler (300 - 2500 kBtuh, 94.0 Et, condensing, load reset from 115 to 140 F) | PreNRes-HVAC-Blr-HW-300to2500kBtuh-78to80p0Et | StdNRes-HVAC-Blr-HW-300to2500kBtuh-84p0Et | MsrNRes-HVAC-Blr-HW-300to2500kBtuh-94p0Et-SP140LdReset | Available |  | 0 | 0 |  |  |  | HVAC-Blr |  |  | 2023-01-01 | [6 empty] | Standard |  | 1 | 1 | 0 | Deemed Ex Ante Team | 2021-12-22 11:53 | Re-simulated using CZ2022 weather data | Deemed Ex Ante Team
2023 | NG-HVAC-Blr-HW-300to2500kBtuh-94p0Et-CndStd | Hot water boiler (300 - 2500 kBtuh, 94.0 Et, condensing, OA reset from 140 to 165 F) | DEER2023 | D23v0 | 2021-12-22 11:53 | NG-HVAC-Blr-HW-300to2500kBtuh-94p0Et-CndStd | Deem-DEER | Standard | None | 0 | 0 | None |  | 0 |  | 1 | Com | Any | HVAC | SpaceHeat | WaterHtg_eq | Boiler_Et |  | HVAC-Blr | Hot water boiler,300 - 2500 kBtuh; 1975-2011: 78.0 Et, OA Reset from 140 to 165 F 2012 - New: 80.0 Et, OA Reset from 140 to 165 F | Hot water boiler (300 - 2500 kBtuh, 84.0 Et, OA Reset from 140 to 165 F) | Hot water boiler (300 - 2500 kBtuh, 94.0 Et, condensing, OA reset from 140 to 165 F) | PreNRes-HVAC-Blr-HW-300to2500kBtuh-78to80p0Et | StdNRes-HVAC-Blr-HW-300to2500kBtuh-84p0Et | MsrNRes-HVAC-Blr-HW-300to2500kBtuh-94p0Et-SP165OAReset | Available |  | 0 | 0 |  |  |  | HVAC-Blr |  |  | 2023-01-01 | [6 empty] | Standard |  | 1 | 1 | 0 | Deemed Ex Ante Team | 2021-12-22 11:53 | Re-simulated using CZ2022 weather data | Deemed Ex Ante Team
2023 | NG-HVAC-Blr-HW-gt2500to10000kBtuh-87p3Ec-Drft | Hot water boiler (> 2500 kBtuh, <= 10000 kBtuh, 85.3 Et, 87.3Ec, OA Reset from 140 to 165 F) | DEER2023 | D23v0 | 2021-12-22 11:53 | NG-HVAC-Blr-HW-gt2500to10000kBtuh-87p3Ec-Drft | Deem-DEER | Standard | None | 0 | 0 | None |  | 0 |  | 1 | Com | Any | HVAC | SpaceHeat | WaterHtg_eq | Boiler_Et |  | HVAC-Blr | Hot water boiler, >2500 kBtuh, <= 10000 kBtuh; 1975-2011: 78.0 Et, OA Reset from 140 to 165 F 2012 - New: 80.0 Et, OA Reset from 140 to 165 F | Hot water boiler (>2500 kBtuh, <= 10000 kBtuh, 85.0 Et, OA Reset from 140 to 165 F) | Hot water boiler (>2500 kBtuh, <= 10000 kBtuh, 85.3 Et, 87.3Ec, OA Reset from 140 to 165 F) | PreNRes-HVAC-Blr-HW-gt2500to10000kBtuh-80to82p0Ec | StdNRes-HVAC-Blr-HW-gt2500to10000kBtuh-87p0Ec | MsrNRes-HVAC-Blr-HW-gt2500to10000kBtuh-87p3Ec | Available |  | 0 | 0 |  |  |  | HVAC-Blr |  |  | 2023-01-01 | [6 empty] | Standard |  | 1 | 1 | 0 | Deemed Ex Ante Team | 2021-12-22 11:53 | Re-simulated using CZ2022 weather data | Deemed Ex Ante Team | new size bin category created, new code std baseline updated. New Measure ID name assigned, efficiency changed from "85p3Et" to "87p3Ec" to reflect code standard convention
2023 | NG-HVAC-Blr-HW-gt2500to10000kBtuh-95p0Ec-CndLow | Hot water boiler (> 2500 kBtuh, <= 10000 kBtuh, 93.0 Et, 95.0 Ec, condensing, OA reset from 115 to 140 F) | DEER2023 | D23v0 | 2021-12-22 11:53 | NG-HVAC-Blr-HW-gt2500to10000kBtuh-95p0Ec-CndLow | Deem-DEER | Standard | None | 0 | 0 | None |  | 0 |  | 1 | Com | Any | HVAC | SpaceHeat | WaterHtg_eq | Boiler_Et |  | HVAC-Blr | Hot water boiler, >2500 kBtuh, <= 10000 kBtuh; 1975-2011: 78.0 Et, OA Reset from 140 to 165 F 2012 - New: 80.0 Et, OA Reset from 140 to 165 F | Hot water boiler (>2500 kBtuh, <= 10000 kBtuh, 85.0 Et, OA Reset from 140 to 165 F) | Hot water boiler (> 2500 kBtuh, <= 10000 kBtuh, 93.0 Et, 95.0 Ec condensing, OA reset from 115 to 140 F) | PreNRes-HVAC-Blr-HW-gt2500to10000kBtuh-80to82p0Ec | StdNRes-HVAC-Blr-HW-gt2500to10000kBtuh-87p0Ec | MsrNRes-HVAC-Blr-HW-gt2500to10000kBtuh-95p0Ec-SP140OAReset | Available |  | 0 | 0 |  |  |  | HVAC-Blr |  |  | 2023-01-01 | [6 empty] | Standard |  | 1 | 1 | 0 | Deemed Ex Ante Team | 2021-12-22 11:53 | Re-simulated using CZ2022 weather data | Deemed Ex Ante Team | new size bin category created, new code std baseline updated, new efficiency tier defined to accommodate new baseline. New Measure ID name assigned, efficiency changed from "93p0Et" to "95p0Ec" to reflect code standard convention
2023 | NG-HVAC-Blr-HW-gt2500to10000kBtuh-95p0Ec-CndReset | Hot water boiler (> 2500 kBtuh, <= 10000 kBtuh, 93.0 Et, 95.0 Ec, condensing, load reset from 115 to 140 F) | DEER2023 | D23v0 | 2021-12-22 11:53 | NG-HVAC-Blr-HW-gt2500to10000kBtuh-95p0Ec-CndReset | Deem-DEER | Standard | None | 0 | 0 | None |  | 0 |  | 1 | Com | Any | HVAC | SpaceHeat | WaterHtg_eq | Boiler_Et |  | HVAC-Blr | Hot water boiler, >2500 kBtuh, <= 10000 kBtuh; 1975-2011: 78.0 Et, OA Reset from 140 to 165 F 2012 - New: 80.0 Et, OA Reset from 140 to 165 F | Hot water boiler (>2500 kBtuh, <= 10000 kBtuh, 85.0 Et, OA Reset from 140 to 165 F) | Hot water boiler (> 2500 kBtuh, <= 10000 kBtuh, 93.0 Et, 95.0 Ec condensing, load reset from 115 to 140 F) | PreNRes-HVAC-Blr-HW-gt2500to10000kBtuh-80to82p0Ec | StdNRes-HVAC-Blr-HW-gt2500to10000kBtuh-87p0Ec | MsrNRes-HVAC-Blr-HW-gt2500to10000kBtuh-95p0Ec-SP140LdReset | Available |  | 0 | 0 |  |  |  | HVAC-Blr |  |  | 2023-01-01 | [6 empty] | Standard |  | 1 | 1 | 0 | Deemed Ex Ante Team | 2021-12-22 11:53 | Re-simulated using CZ2022 weather data | Deemed Ex Ante Team | new size bin category created, new code std baseline updated, new efficiency tier defined to accommodate new baseline. New Measure ID name assigned, efficiency changed from "93p0Et" to "95p0Ec" to reflect code standard convention
2023 | NG-HVAC-Blr-HW-gt2500to10000kBtuh-95p0Ec-CndStd | Hot water boiler (> 2500 kBtuh, <= 10000 kBtuh, 93.0 Et, 95.0 Ec, condensing, OA reset from 140 to 165 F) | DEER2023 | D23v0 | 2021-12-22 11:53 | NG-HVAC-Blr-HW-gt2500to10000kBtuh-95p0Ec-CndStd | Deem-DEER | Standard | None | 0 | 0 | None |  | 0 |  | 1 | Com | Any | HVAC | SpaceHeat | WaterHtg_eq | Boiler_Et |  | HVAC-Blr | Hot water boiler, >2500 kBtuh, <= 10000 kBtuh; 1975-2011: 78.0 Et, OA Reset from 140 to 165 F 2012 - New: 80.0 Et, OA Reset from 140 to 165 F | Hot water boiler (>2500 kBtuh, <= 10000 kBtuh, 85.0 Et, OA Reset from 140 to 165 F) | Hot water boiler (> 2500 kBtuh, <= 10000 kBtuh, 93.0 Et, 95.0 Ec condensing, OA reset from 140 to 165 F) | PreNRes-HVAC-Blr-HW-gt2500to10000kBtuh-80to82p0Ec | StdNRes-HVAC-Blr-HW-gt2500to10000kBtuh-87p0Ec | MsrNRes-HVAC-Blr-HW-gt2500to10000kBtuh-95p0Ec-SP165OAReset | Available |  | 0 | 0 |  |  |  | HVAC-Blr |  |  | 2023-01-01 | [6 empty] | Standard |  | 1 | 1 | 0 | Deemed Ex Ante Team | 2021-12-22 11:53 | Re-simulated using CZ2022 weather data | Deemed Ex Ante Team | new size bin category created, new code std baseline updated, new efficiency tier defined to accommodate new baseline. New Measure ID name assigned, efficiency changed from "93p0Et" to "95p0Ec" to reflect code standard convention
2023 | NG-HVAC-Blr-HW-gt2500to10000kBtuh-98p0Ec-CndLow | Hot water boiler (> 2500 kBtuh, <= 10000 kBtuh, 96.0 Et, 98.0 Ec, condensing, OA reset from 115 to 140 F) | DEER2023 | D23v0 | 2021-12-22 11:53 | NG-HVAC-Blr-HW-gt2500to10000kBtuh-98p0Ec-CndLow | Deem-DEER | Standard | None | 0 | 0 | None |  | 0 |  | 1 | Com | Any | HVAC | SpaceHeat | WaterHtg_eq | Boiler_Et |  | HVAC-Blr | Hot water boiler, >2500 kBtuh, <= 10000 kBtuh; 1975-2011: 78.0 Et, OA Reset from 140 to 165 F 2012 - New: 80.0 Et, OA Reset from 140 to 165 F | Hot water boiler (>2500 kBtuh, <= 10000 kBtuh, 85.0 Et, OA Reset from 140 to 165 F) | Hot water boiler (> 2500 kBtuh, <= 10000 kBtuh, 96.0 Et, 98.0 Ec condensing, OA reset from 115 to 140 F) | PreNRes-HVAC-Blr-HW-gt2500to10000kBtuh-80to82p0Ec | StdNRes-HVAC-Blr-HW-gt2500to10000kBtuh-87p0Ec | MsrNRes-HVAC-Blr-HW-gt2500to10000kBtuh-98p0Ec-SP140OAReset | Available |  | 0 | 0 |  |  |  | HVAC-Blr |  |  | 2023-01-01 | [6 empty] | Standard |  | 1 | 1 | 0 | Deemed Ex Ante Team | 2021-12-22 11:53 | Re-simulated using CZ2022 weather data | Deemed Ex Ante Team | new size bin category created, new code std baseline updated, new efficiency tier defined to accommodate new baseline. New Measure ID name assigned, efficiency changed from "96p0Et" to "98p0Ec" to reflect code standard convention
2023 | NG-HVAC-Blr-HW-gt2500to10000kBtuh-98p0Ec-CndReset | Hot water boiler (> 2500 kBtuh, <= 10000 kBtuh, 96.0 Et, 98.0 Ec, condensing, load reset from 115 to 140 F) | DEER2023 | D23v0 | 2021-12-22 11:53 | NG-HVAC-Blr-HW-gt2500to10000kBtuh-98p0Ec-CndReset | Deem-DEER | Standard | None | 0 | 0 | None |  | 0 |  | 1 | Com | Any | HVAC | SpaceHeat | WaterHtg_eq | Boiler_Et |  | HVAC-Blr | Hot water boiler, >2500 kBtuh, <= 10000 kBtuh; 1975-2011: 78.0 Et, OA Reset from 140 to 165 F 2012 - New: 80.0 Et, OA Reset from 140 to 165 F | Hot water boiler (>2500 kBtuh, <= 10000 kBtuh, 85.0 Et, OA Reset from 140 to 165 F) | Hot water boiler (> 2500 kBtuh, <= 10000 kBtuh, 96.0 Et, 98.0 Ec condensing, load reset from 115 to 140 F) | PreNRes-HVAC-Blr-HW-gt2500to10000kBtuh-80to82p0Ec | StdNRes-HVAC-Blr-HW-gt2500to10000kBtuh-87p0Ec | MsrNRes-HVAC-Blr-HW-gt2500to10000kBtuh-98p0Ec-SP140LdReset | Available |  | 0 | 0 |  |  |  | HVAC-Blr |  |  | 2023-01-01 | [6 empty] | Standard |  | 1 | 1 | 0 | Deemed Ex Ante Team | 2021-12-22 11:53 | Re-simulated using CZ2022 weather data | Deemed Ex Ante Team | new size bin category created, new code std baseline updated, new efficiency tier defined to accommodate new baseline. New Measure ID name assigned, efficiency changed from "96p0Et" to "98p0Ec" to reflect code standard convention
2023 | NG-HVAC-Blr-HW-gt2500to10000kBtuh-98p0Ec-CndStd | Hot water boiler (> 2500 kBtuh, <= 10000 kBtuh, 96.0 Et, 98.0 Ec, condensing, OA reset from 140 to 165 F) | DEER2023 | D23v0 | 2021-12-22 11:53 | NG-HVAC-Blr-HW-gt2500to10000kBtuh-98p0Ec-CndStd | Deem-DEER | Standard | None | 0 | 0 | None |  | 0 |  | 1 | Com | Any | HVAC | SpaceHeat | WaterHtg_eq | Boiler_Et |  | HVAC-Blr | Hot water boiler, >2500 kBtuh, <= 10000 kBtuh; 1975-2011: 78.0 Et, OA Reset from 140 to 165 F 2012 - New: 80.0 Et, OA Reset from 140 to 165 F | Hot water boiler (>2500 kBtuh, <= 10000 kBtuh, 85.0 Et, OA Reset from 140 to 165 F) | Hot water boiler (> 2500 kBtuh, <= 10000 kBtuh, 96.0 Et, 98.0 Ec condensing, OA reset from 140 to 165 F) | PreNRes-HVAC-Blr-HW-gt2500to10000kBtuh-80to82p0Ec | StdNRes-HVAC-Blr-HW-gt2500to10000kBtuh-87p0Ec | MsrNRes-HVAC-Blr-HW-gt2500to10000kBtuh-98p0Ec-SP165OAReset | Available |  | 0 | 0 |  |  |  | HVAC-Blr |  |  | 2023-01-01 | [6 empty] | Standard |  | 1 | 1 | 0 | Deemed Ex Ante Team | 2021-12-22 11:53 | Re-simulated using CZ2022 weather data | Deemed Ex Ante Team | new size bin category created, new code std baseline updated, new efficiency tier defined to accommodate new baseline. New Measure ID name assigned, efficiency changed from "96p0Et" to "98p0Ec" to reflect code standard convention
2023 | NG-HVAC-Blr-HW-lt300kBtuh-84p0AFUE-Drft | Hot water boiler (< 300 kBtuh, 84.0 AFUE, OA Reset from 140 to 165 F) | DEER2023 | D23v0 | 2021-12-22 11:53 | NG-HVAC-Blr-HW-lt300kBtuh-84p0AFUE-Drft | Deem-DEER | Standard | None | 0 | 0 | None |  | 0 |  | 1 | Com | Any | HVAC | SpaceHeat | WaterHtg_eq | Boiler_AF |  | HVAC-Blr | Hot water boiler,< 300 kBtuh; 1975 - 2011: 80.0 Et, OA Reset from 140 to 165 F 2015 - New: 82.0 Et, OA Reset from 140 to 165 F | Hot water boiler (< 300 kBtuh, 82.0 AFUE, OA Reset from 140 to 165 F) | Hot water boiler (< 300 kBtuh, 84.0 AFUE, OA Reset from 140 to 165 F) | PreNRes-HVAC-Blr-HW-lt300kBtuh-80to82p0AFUE | StdNRes-HVAC-Blr-HW-lt300kBtuh-82p0AFUE | MsrNRes-HVAC-Blr-HW-lt300kBtuh-84p0AFUE | Available |  | 0 | 0 |  |  |  | HVAC-Blr |  |  | 2023-01-01 | [6 empty] | Standard |  | 1 | 1 | 0 | Deemed Ex Ante Team | 2021-12-22 11:53 | Re-simulated using CZ2022 weather data | Deemed Ex Ante Team
2023 | NG-HVAC-Blr-HW-lt300kBtuh-84p5AFUE-Drft | Hot water boiler (< 300 kBtuh, 84.5 AFUE, OA Reset from 140 to 165 F) | DEER2023 | D23v0 | 2021-12-22 11:53 | NG-HVAC-Blr-HW-lt300kBtuh-84p5AFUE-Drft | Deem-DEER | Standard | None | 0 | 0 | None |  | 0 |  | 1 | Com | Any | HVAC | SpaceHeat | WaterHtg_eq | Boiler_AF |  | HVAC-Blr | Hot water boiler,< 300 kBtuh; 1975 - 2011: 80.0 Et, OA Reset from 140 to 165 F 2015 - New: 82.0 Et, OA Reset from 140 to 165 F | Hot water boiler (< 300 kBtuh, 82.0 AFUE, OA Reset from 140 to 165 F) | Hot water boiler (< 300 kBtuh, 84.5 AFUE, OA Reset from 140 to 165 F) | PreNRes-HVAC-Blr-HW-lt300kBtuh-80to82p0AFUE | StdNRes-HVAC-Blr-HW-lt300kBtuh-82p0AFUE | MsrNRes-HVAC-Blr-HW-lt300kBtuh-84p5AFUE | Available |  | 0 | 0 |  |  |  | HVAC-Blr |  |  | 2023-01-01 | [6 empty] | Standard |  | 1 | 1 | 0 | Deemed Ex Ante Team | 2021-12-22 11:53 | Re-simulated using CZ2022 weather data | Deemed Ex Ante Team
2023 | NG-HVAC-Blr-HW-lt300kBtuh-85p0AFUE-Drft | Hot water boiler (< 300 kBtuh, 85.0 AFUE, OA Reset from 140 to 165 F) | DEER2023 | D23v0 | 2021-12-22 11:53 | NG-HVAC-Blr-HW-lt300kBtuh-85p0AFUE-Drft | Deem-DEER | Standard | None | 0 | 0 | None |  | 0 |  | 1 | Com | Any | HVAC | SpaceHeat | WaterHtg_eq | Boiler_AF |  | HVAC-Blr | Hot water boiler,< 300 kBtuh; 1975 - 2011: 80.0 Et, OA Reset from 140 to 165 F 2015 - New: 82.0 Et, OA Reset from 140 to 165 F | Hot water boiler (< 300 kBtuh, 82.0 AFUE, OA Reset from 140 to 165 F) | Hot water boiler (< 300 kBtuh, 85.0 AFUE, OA Reset from 140 to 165 F) | PreNRes-HVAC-Blr-HW-lt300kBtuh-80to82p0AFUE | StdNRes-HVAC-Blr-HW-lt300kBtuh-82p0AFUE | MsrNRes-HVAC-Blr-HW-lt300kBtuh-85p0AFUE | Available |  | 0 | 0 |  |  |  | HVAC-Blr |  |  | 2023-01-01 | [6 empty] | Standard |  | 1 | 1 | 0 | Deemed Ex Ante Team | 2021-12-22 11:53 | Re-simulated using CZ2022 weather data | Deemed Ex Ante Team
2023 | NG-HVAC-Blr-HW-lt300kBtuh-87p0AFUE-Drft | Hot water boiler (< 300 kBtuh, 87.0 AFUE, OA Reset from 140 to 165 F) | DEER2023 | D23v0 | 2021-12-22 11:53 | NG-HVAC-Blr-HW-lt300kBtuh-87p0AFUE-Drft | Deem-DEER | Standard | None | 0 | 0 | None |  | 0 |  | 1 | Com | Any | HVAC | SpaceHeat | WaterHtg_eq | Boiler_AF |  | HVAC-Blr | Hot water boiler,< 300 kBtuh; 1975 - 2011: 80.0 Et, OA Reset from 140 to 165 F 2015 - New: 82.0 Et, OA Reset from 140 to 165 F | Hot water boiler (< 300 kBtuh, 82.0 AFUE, OA Reset from 140 to 165 F) | Hot water boiler (< 300 kBtuh, 87.0 AFUE, OA Reset from 140 to 165 F) | PreNRes-HVAC-Blr-HW-lt300kBtuh-80to82p0AFUE | StdNRes-HVAC-Blr-HW-lt300kBtuh-82p0AFUE | MsrNRes-HVAC-Blr-HW-lt300kBtuh-87p0AFUE | Available |  | 0 | 0 |  |  |  | HVAC-Blr |  |  | 2023-01-01 | [6 empty] | Standard |  | 1 | 1 | 0 | Deemed Ex Ante Team | 2021-12-22 11:53 | Re-simulated using CZ2022 weather data | Deemed Ex Ante Team
2023 | NG-HVAC-Blr-HW-lt300kBtuh-90p0AFUE-CndLow | Hot water boiler (< 300 kBtuh, 90.0 AFUE, condensing, OA reset from 115 to 140 F) | DEER2023 | D23v0 | 2021-12-22 11:53 | NG-HVAC-Blr-HW-lt300kBtuh-90p0AFUE-CndLow | Deem-DEER | Standard | None | 0 | 0 | None |  | 0 |  | 1 | Com | Any | HVAC | SpaceHeat | WaterHtg_eq | Boiler_AF |  | HVAC-Blr | Hot water boiler,< 300 kBtuh; 1975 - 2011: 80.0 Et, OA Reset from 140 to 165 F 2015 - New: 82.0 Et, OA Reset from 140 to 165 F | Hot water boiler (< 300 kBtuh, 82.0 AFUE, OA Reset from 140 to 165 F) | Hot water boiler (< 300 kBtuh, 90.0 AFUE, condensing, OA reset from 115 to 140 F) | PreNRes-HVAC-Blr-HW-lt300kBtuh-80to82p0AFUE | StdNRes-HVAC-Blr-HW-lt300kBtuh-82p0AFUE | MsrNRes-HVAC-Blr-HW-lt300kBtuh-90p0AFUE-SP140OAReset | Available |  | 0 | 0 |  |  |  | HVAC-Blr |  |  | 2023-01-01 | [6 empty] | Standard |  | 1 | 1 | 0 | Deemed Ex Ante Team | 2021-12-22 11:53 | Re-simulated using CZ2022 weather data | Deemed Ex Ante Team
2023 | NG-HVAC-Blr-HW-lt300kBtuh-90p0AFUE-CndReset | Hot water boiler (< 300 kBtuh, 90.0 AFUE, condensing, load reset from 115 to 140 F) | DEER2023 | D23v0 | 2021-12-22 11:53 | NG-HVAC-Blr-HW-lt300kBtuh-90p0AFUE-CndReset | Deem-DEER | Standard | None | 0 | 0 | None |  | 0 |  | 1 | Com | Any | HVAC | SpaceHeat | WaterHtg_eq | Boiler_AF |  | HVAC-Blr | Hot water boiler,< 300 kBtuh; 1975 - 2011: 80.0 Et, OA Reset from 140 to 165 F 2015 - New: 82.0 Et, OA Reset from 140 to 165 F | Hot water boiler (< 300 kBtuh, 82.0 AFUE, OA Reset from 140 to 165 F) | Hot water boiler (< 300 kBtuh, 90.0 AFUE, condensing, load reset from 115 to 140 F) | PreNRes-HVAC-Blr-HW-lt300kBtuh-80to82p0AFUE | StdNRes-HVAC-Blr-HW-lt300kBtuh-82p0AFUE | MsrNRes-HVAC-Blr-HW-lt300kBtuh-90p0AFUE-SP140LdReset | Available |  | 0 | 0 |  |  |  | HVAC-Blr |  |  | 2023-01-01 | [6 empty] | Standard |  | 1 | 1 | 0 | Deemed Ex Ante Team | 2021-12-22 11:53 | Re-simulated using CZ2022 weather data | Deemed Ex Ante Team
2023 | NG-HVAC-Blr-HW-lt300kBtuh-90p0AFUE-CndStd | Hot water boiler (< 300 kBtuh, 90.0 AFUE, condensing, OA reset from 140 to 165 F) | DEER2023 | D23v0 | 2021-12-22 11:53 | NG-HVAC-Blr-HW-lt300kBtuh-90p0AFUE-CndStd | Deem-DEER | Standard | None | 0 | 0 | None |  | 0 |  | 1 | Com | Any | HVAC | SpaceHeat | WaterHtg_eq | Boiler_AF |  | HVAC-Blr | Hot water boiler,< 300 kBtuh; 1975 - 2011: 80.0 Et, OA Reset from 140 to 165 F 2015 - New: 82.0 Et, OA Reset from 140 to 165 F | Hot water boiler (< 300 kBtuh, 82.0 AFUE, OA Reset from 140 to 165 F) | Hot water boiler (< 300 kBtuh, 90.0 AFUE, condensing, OA reset from 115 to 165 F) | PreNRes-HVAC-Blr-HW-lt300kBtuh-80to82p0AFUE | StdNRes-HVAC-Blr-HW-lt300kBtuh-82p0AFUE | MsrNRes-HVAC-Blr-HW-lt300kBtuh-90p0AFUE-SP165OAReset | Available |  | 0 | 0 |  |  |  | HVAC-Blr |  |  | 2023-01-01 | [6 empty] | Standard |  | 1 | 1 | 0 | Deemed Ex Ante Team | 2021-12-22 11:53 | Re-simulated using CZ2022 weather data | Deemed Ex Ante Team
2023 | NG-HVAC-Blr-HW-lt300kBtuh-94p0AFUE-CndLow | Hot water boiler (< 300 kBtuh, 94.0 AFUE, condensing, OA reset from 115 to 140 F) | DEER2023 | D23v0 | 2021-12-22 11:53 | NG-HVAC-Blr-HW-lt300kBtuh-94p0AFUE-CndLow | Deem-DEER | Standard | None | 0 | 0 | None |  | 0 |  | 1 | Com | Any | HVAC | SpaceHeat | WaterHtg_eq | Boiler_AF |  | HVAC-Blr | Hot water boiler,< 300 kBtuh; 1975 - 2011: 80.0 Et, OA Reset from 140 to 165 F 2015 - New: 82.0 Et, OA Reset from 140 to 165 F | Hot water boiler (< 300 kBtuh, 82.0 AFUE, OA Reset from 140 to 165 F) | Hot water boiler (< 300 kBtuh, 94.0 AFUE, condensing, OA reset from 115 to 140 F) | PreNRes-HVAC-Blr-HW-lt300kBtuh-80to82p0AFUE | StdNRes-HVAC-Blr-HW-lt300kBtuh-82p0AFUE | MsrNRes-HVAC-Blr-HW-lt300kBtuh-94p0AFUE-SP140OAReset | Available |  | 0 | 0 |  |  |  | HVAC-Blr |  |  | 2023-01-01 | [6 empty] | Standard |  | 1 | 1 | 0 | Deemed Ex Ante Team | 2021-12-22 11:53 | Re-simulated using CZ2022 weather data | Deemed Ex Ante Team
2023 | NG-HVAC-Blr-HW-lt300kBtuh-94p0AFUE-CndReset | Hot water boiler (< 300 kBtuh, 94.0 AFUE, condensing, load reset from 115 to 140 F) | DEER2023 | D23v0 | 2021-12-22 11:53 | NG-HVAC-Blr-HW-lt300kBtuh-94p0AFUE-CndReset | Deem-DEER | Standard | None | 0 | 0 | None |  | 0 |  | 1 | Com | Any | HVAC | SpaceHeat | WaterHtg_eq | Boiler_AF |  | HVAC-Blr | Hot water boiler,< 300 kBtuh; 1975 - 2011: 80.0 Et, OA Reset from 140 to 165 F 2015 - New: 82.0 Et, OA Reset from 140 to 165 F | Hot water boiler (< 300 kBtuh, 82.0 AFUE, OA Reset from 140 to 165 F) | Hot water boiler (< 300 kBtuh, 94.0 AFUE, condensing, load reset from 115 to 140 F) | PreNRes-HVAC-Blr-HW-lt300kBtuh-80to82p0AFUE | StdNRes-HVAC-Blr-HW-lt300kBtuh-82p0AFUE | MsrNRes-HVAC-Blr-HW-lt300kBtuh-94p0AFUE-SP140LdReset | Available |  | 0 | 0 |  |  |  | HVAC-Blr |  |  | 2023-01-01 | [6 empty] | Standard |  | 1 | 1 | 0 | Deemed Ex Ante Team | 2021-12-22 11:53 | Re-simulated using CZ2022 weather data | Deemed Ex Ante Team
2023 | NG-HVAC-Blr-HW-lt300kBtuh-94p0AFUE-CndStd | Hot water boiler (< 300 kBtuh, 94.0 AFUE, condensing, OA reset from 140 to 165 F) | DEER2023 | D23v0 | 2021-12-22 11:53 | NG-HVAC-Blr-HW-lt300kBtuh-94p0AFUE-CndStd | Deem-DEER | Standard | None | 0 | 0 | None |  | 0 |  | 1 | Com | Any | HVAC | SpaceHeat | WaterHtg_eq | Boiler_AF |  | HVAC-Blr | Hot water boiler,< 300 kBtuh; 1975 - 2011: 80.0 Et, OA Reset from 140 to 165 F 2015 - New: 82.0 Et, OA Reset from 140 to 165 F | Hot water boiler (< 300 kBtuh, 82.0 AFUE, OA Reset from 140 to 165 F) | Hot water boiler (< 300 kBtuh, 94.0 AFUE, condensing, OA reset from 115 to 165 F) | PreNRes-HVAC-Blr-HW-lt300kBtuh-80to82p0AFUE | StdNRes-HVAC-Blr-HW-lt300kBtuh-82p0AFUE | MsrNRes-HVAC-Blr-HW-lt300kBtuh-94p0AFUE-SP165OAReset | Available |  | 0 | 0 |  |  |  | HVAC-Blr |  |  | 2023-01-01 | [6 empty] | Standard |  | 1 | 1 | 0 | Deemed Ex Ante Team | 2021-12-22 11:53 | Re-simulated using CZ2022 weather data | Deemed Ex Ante Team
2023 | NG-HVAC-Blr-Stm-300to2500kBtuh-82p0Et-Drft | Steam boiler (300 - 2500 kBtuh, 82.0 Et, OA Reset from 140 to 165 F) | DEER2023 | D23v0 | 2021-12-22 11:53 | NG-HVAC-Blr-Stm-300to2500kBtuh-82p0Et-Drft | Deem-DEER | Standard | None | 0 | 0 | None |  | 0 |  | 1 | Com | Any | HVAC | SpaceHeat | SteamHtg_eq | Boiler_Et |  | HVAC-Blr | Steam boiler, 300 - 2500 kBtuh; 1975 - 2011: 78.0 Et, OA Reset from 140 to 165 F 2015 - New: 79.0 Et, OA Reset from 140 to 165 F | Steam boiler (300 - 2500 kBtuh, 81.0 Et, 83.0 Ec, OA Reset from 140 to 165 F) | Steam boiler (300 - 2500 kBtuh, 82.0 Et, OA Reset from 140 to 165 F) | PreNRes-HVAC-Blr-Stm-300to2500kBtuh-78to79p0Et | StdNRes-HVAC-Blr-Stm-300to2500kBtuh-81p0Et | MsrNRes-HVAC-Blr-Stm-300to2500kBtuh-82p0Et | Available |  | 0 | 0 |  |  |  | HVAC-Blr |  |  | 2023-01-01 | [6 empty] | Standard |  | 1 | 1 | 0 | Deemed Ex Ante Team | 2021-12-22 11:53 | Re-simulated using CZ2022 weather data | Deemed Ex Ante Team | Std baseline updated to reflect code baseline (81 Et)
2023 | NG-HVAC-Blr-Stm-gt2500to10000kBtuh-83p0Et-Drft | Steam boiler (> 2500 kBtuh, <= 10000 kBtuh, 83.0 Et, OA Reset from 140 to 165 F) | DEER2023 | D23v0 | 2021-12-22 11:53 | NG-HVAC-Blr-Stm-gt2500to10000kBtuh-83p0Et-Drft | Deem-DEER | Standard | None | 0 | 0 | None |  | 0 |  | 1 | Com | Any | HVAC | SpaceHeat | SteamHtg_eq | Boiler_Et |  | HVAC-Blr | Steam boiler, > 2500 kBtuh, <= 10000 kBtuh; 1975 - 2011: 78.0 Et, OA Reset from 140 to 165 F 2015 - New: 79.0 Et, OA Reset from 140 to 165 F | Steam boiler (> 2500 kBtuh, <= 10000 kBtuh, 82.0 Et, 84.0 Ec, OA Reset from 140 to 165 F) | Steam boiler (> 2500 kBtuh, <= 10000 kBtuh, 83.0 Et, OA Reset from 140 to 165 F) | PreNRes-HVAC-Blr-Stm-gt2500to10000kBtuh-78to79Et | StdNRes-HVAC-Blr-Stm-gt2500to10000kBtuh-82p0Et | MsrNRes-HVAC-Blr-Stm-gt2500to10000kBtuh-83p0Et | Available |  | 0 | 0 |  |  |  | HVAC-Blr |  |  | 2023-01-01 | [6 empty] | Standard |  | 1 | 1 | 0 | Deemed Ex Ante Team | 2021-12-22 11:53 | Re-simulated using CZ2022 weather data | Deemed Ex Ante Team | changed size description from gt2500kBtuh to gt2500to10000kBtuh, and updated Std baseline to 82 Et
2023 | NG-HVAC-Blr-Stm-gt2500to10000kBtuh-84p0Et-Drft | Steam boiler (> 2500 kBtuh, <= 10000 kBtuh, 84.0 Et, OA Reset from 140 to 165 F) | DEER2023 | D23v0 | 2021-12-22 11:53 | NG-HVAC-Blr-Stm-gt2500to10000kBtuh-84p0Et-Drft | Deem-DEER | Standard | None | 0 | 0 | None |  | 0 |  | 1 | Com | Any | HVAC | SpaceHeat | SteamHtg_eq | Boiler_Et |  | HVAC-Blr | Steam boiler, > 2500 kBtuh, <= 10000 kBtuh; 1975 - 2011: 78.0 Et, OA Reset from 140 to 165 F 2015 - New: 79.0 Et, OA Reset from 140 to 165 F | Steam boiler (> 2500 kBtuh, <= 10000 kBtuh, 82.0 Et, 84.0 Ec, OA Reset from 140 to 165 F) | Steam boiler (> 2500 kBtuh, <= 10000 kBtuh, 84.0 Et, OA Reset from 140 to 165 F) | PreNRes-HVAC-Blr-Stm-gt2500to10000kBtuh-78to79Et | StdNRes-HVAC-Blr-Stm-gt2500to10000kBtuh-82p0Et | MsrNRes-HVAC-Blr-Stm-gt2500to10000kBtuh-84p0Et | Available |  | 0 | 0 |  |  |  | HVAC-Blr |  |  | 2023-01-01 | [6 empty] | Standard |  | 1 | 1 | 0 | Deemed Ex Ante Team | 2021-12-22 11:53 | Re-simulated using CZ2022 weather data | Deemed Ex Ante Team | changed size description from gt2500kBtuh to gt2500to10000kBtuh, and updated Std baseline to 82 Et
2023 | NG-HVAC-Blr-Stm-lt300kBtuh-82p0AFUE-Drft | Steam boiler (< 300 kBtuh, 82.0 AFUE, OA Reset from 140 to 165 F) | DEER2023 | D23v0 | 2021-12-22 11:53 | NG-HVAC-Blr-Stm-lt300kBtuh-82p0AFUE-Drft | Deem-DEER | Standard | None | 0 | 0 | None |  | 0 |  | 1 | Com | Any | HVAC | SpaceHeat | SteamHtg_eq | Boiler_AF |  | HVAC-Blr | Steam boiler, < 300 kBtuh; 1975 - 2011: 75.0 AFUE, OA Reset from 140 to 165 F 2015 - New: 80.0 AFUE, OA Reset from 140 to 165 F | Steam boiler (< 300 kBtuh, 80.0 AFUE, OA Reset from 140 to 165 F) | Steam boiler (< 300 kBtuh, 82.0 AFUE, OA Reset from 140 to 165 F) | PreNRes-HVAC-Blr-Stm-lt300kBtuh-75to80p0AFUE | StdNRes-HVAC-Blr-Stm-lt300kBtuh-80p0AFUE | MsrNRes-HVAC-Blr-Stm-lt300kBtuh-82p0AFUE | Available |  | 0 | 0 |  |  |  | HVAC-Blr |  |  | 2023-01-01 | [6 empty] | Standard |  | 1 | 1 | 0 | Deemed Ex Ante Team | 2021-12-22 11:53 | Re-simulated using CZ2022 weather data | Deemed Ex Ante Team
2023 | NG-HVAC-Blr-Stm-lt300kBtuh-83p0AFUE-Drft | Steam boiler (< 300 kBtuh, 83.0 AFUE, OA Reset from 140 to 165 F) | DEER2023 | D23v0 | 2021-12-22 11:53 | NG-HVAC-Blr-Stm-lt300kBtuh-83p0AFUE-Drft | Deem-DEER | Standard | None | 0 | 0 | None |  | 0 |  | 1 | Com | Any | HVAC | SpaceHeat | SteamHtg_eq | Boiler_AF |  | HVAC-Blr | Steam boiler, < 300 kBtuh; 1975 - 2011: 75.0 AFUE, OA Reset from 140 to 165 F 2015 - New: 80.0 AFUE, OA Reset from 140 to 165 F | Steam boiler (< 300 kBtuh, 80.0 AFUE, OA Reset from 140 to 165 F) | Steam boiler (< 300 kBtuh, 83.0 AFUE, OA Reset from 140 to 165 F) | PreNRes-HVAC-Blr-Stm-lt300kBtuh-75to80p0AFUE | StdNRes-HVAC-Blr-Stm-lt300kBtuh-80p0AFUE | MsrNRes-HVAC-Blr-Stm-lt300kBtuh-83p0AFUE | Available |  | 0 | 0 |  |  |  | HVAC-Blr |  |  | 2023-01-01 | [6 empty] | Standard |  | 1 | 1 | 0 | Deemed Ex Ante Team | 2021-12-22 11:53 | Re-simulated using CZ2022 weather data | Deemed Ex Ante Team
2023 | NG-WtrHt-Central-Blr-gt150kBtuh-0p90Et | Central Tier 1 (Et=0.90) boiler >150 kBtu/h output capacity upgrade at multi-family central DHW systems | DEER2023 | D23 E+_MFm_Central-Blr | 2022-06-17 19:41 | NG-WtrHt-Central-Blr-gt150kBtuh-0p90Et | Deem-DEER | Standard | None | 0 | 0 | None |  | 0 |  | 1 | Res | Any | SHW | Heating | WaterHtg_eq | Boiler_Et |  | WtrHt-Com | Central boiler, Gas, >150kBtu/h, TE = 78% | Central boiler, Gas, >150kBtu/h, TE = 84% | Central boiler, Gas, >150kBtu/h, Tier 1, TE = 90% | Pre-Central-Blr-TE-Gas-gt150kBtuh-0.78Et | Std-Central-Blr-TE-Gas-gt150kBtuh-0.84Et | Msr-WtrHt-Central-Blr-gt150kBtuh-0p90Et | Available |  | 0 | 0 |  |  |  | WtrHt-Com |  | None | 2023-01-01 | [6 empty] | Standard |  | 1 | 1 | 0 | Deemed Ex Ante Team | 2022-06-17 19:41 | Created using EnergyPlus multi-family central SHW model, Simulated using CZ2022 weather data | Deemed Ex Ante Team
2023 | NG-WtrHt-Central-Blr-gt150kBtuh-0p96Et | Central Tier 2 (Et=0.96) boiler >150 kBtu/h output capacity upgrade at multi-family central DHW systems | DEER2023 | D23 E+_MFm_Central-Blr | 2022-06-17 19:41 | NG-WtrHt-Central-Blr-gt150kBtuh-0p96Et | Deem-DEER | Standard | None | 0 | 0 | None |  | 0 |  | 1 | Res | Any | SHW | Heating | WaterHtg_eq | Boiler_Et |  | WtrHt-Com | Central boiler, Gas, >150kBtu/h, TE = 78% | Central boiler, Gas, >150kBtu/h, TE = 84% | Central boiler, Gas, >150kBtu/h, Tier 2, TE = 96% | Pre-Central-Blr-TE-Gas-gt150kBtuh-0.78Et | Std-Central-Blr-TE-Gas-gt150kBtuh-0.84Et | Msr-WtrHt-Central-Blr-gt150kBtuh-0p96Et | Available |  | 0 | 0 |  |  |  | WtrHt-Com |  |  | 2023-01-01 | [6 empty] | Standard |  | 1 | 1 | 0 | Deemed Ex Ante Team | 2022-06-17 19:41 | Created using EnergyPlus multi-family central SHW model, Simulated using CZ2022 weather data | Deemed Ex Ante Team
2023 | NG-WtrHt-LrgBoiler-Gas-gte300kBtuh-0p90Et | Efficient water heater: Large natural gas, water-heating boiler, ≥300 kBtu/h, (Et=0.90) replaces Large natural gas, water-heating boiler, ≥300 kBtu/h, (Et=0.84) | DEER2023 | DEER WaterHeater Calculator v5.0 | 2022-02-23 18:03 | NG-WtrHt-LrgBoiler-Gas-gte300kBtuh-0p90Et | Deem-DEER | Standard | None | 0 | 0 | None |  | 0 |  | 0 | Com | Any | SHW | Heating | WaterHtg_eq | Boiler_Et |  | WtrHt-Com | Varies by building vintage | Large natural gas, water-heating boiler, ≥300 kBtu/h, (Et=0.84) | Large natural gas, water-heating boiler, ≥300 kBtu/h, (Et=0.90) | Varies by building vintage | Blr_TE-Gas-gte300kBtuh-0.84Et | Blr_TE-Gas-gte300kBtuh-0.90Et | Available |  | 0 | 0 |  |  |  | WtrHt-Com |  | None | 2023-01-01 | [6 empty] | Standard |  | 1 | 1 | 0 | Deemed Ex Ante Team | 2022-02-09 11:50 | Updated using new mains water temperatures from CZ2022 weather update | Deemed Ex Ante Team | Corrected ClaimSpec/FilingSpec flags
2023 | NG-WtrHt-LrgBoiler-Gas-gte300kBtuh-0p96Et | Efficient water heater: Large natural gas, water-heating boiler, ≥300 kBtu/h, (Et=0.96) replaces Large natural gas, water-heating boiler, ≥300 kBtu/h, (Et=0.84) | DEER2023 | DEER WaterHeater Calculator v5.0 | 2022-02-23 18:03 | NG-WtrHt-LrgBoiler-Gas-gte300kBtuh-0p96Et | Deem-DEER | Standard | None | 0 | 0 | None |  | 0 |  | 0 | Com | Any | SHW | Heating | WaterHtg_eq | Boiler_Et |  | WtrHt-Com | Varies by building vintage | Large natural gas, water-heating boiler, ≥300 kBtu/h, (Et=0.84) | Large natural gas, water-heating boiler, ≥300 kBtu/h, (Et=0.96) | Varies by building vintage | Blr_TE-Gas-gte300kBtuh-0.84Et | Blr_TE-Gas-gte300kBtuh-0.96Et | Available |  | 0 | 0 |  |  |  | WtrHt-Com |  | None | 2023-01-01 | [6 empty] | Standard |  | 1 | 1 | 0 | Deemed Ex Ante Team | 2022-02-09 11:50 | Updated using new mains water temperatures from CZ2022 weather update | Deemed Ex Ante Team | Corrected ClaimSpec/FilingSpec flags
2023 | NG-WtrHt-LrgInst-Gas-gte200kBtuh-lt2G-0p84Et | Efficient water heater: Large natural gas, instantaneous water heater, ≥200 kBtu/h, (Et=0.84) replaces Large natural gas, storage water heater (Et = 0.80) | DEER2023 | DEER WaterHeater Calculator v5.0 | 2022-02-23 18:03 | NG-WtrHt-LrgInst-Gas-gte200kBtuh-lt2G-0p84Et | Deem-DEER | Standard | None | 0 | 0 | None |  | 0 |  | 0 | Com | Any | SHW | Heating | WaterHtg_eq | Instant_Et |  | WtrHt-Instant-Com | Varies by building vintage | Large natural gas, storage water heater (Et = 0.80) | Large natural gas, instantaneous water heater, ≥200 kBtu/h, (Et=0.84) | Varies by building vintage | Stor_TE-Gas-gt75kBtuh-0.80Et | Inst_TE-Gas-gte200kBtuh-0.84Et | Available |  | 0 | 0 |  |  |  | WtrHt-Instant-Com |  | None | 2023-01-01 | [6 empty] | Standard |  | 1 | 1 | 0 | Deemed Ex Ante Team | 2022-02-09 11:50 | Updated using new mains water temperatures from CZ2022 weather update | Deemed Ex Ante Team | Corrected ClaimSpec/FilingSpec flags
2023 | NG-WtrHt-LrgInst-Gas-gte200kBtuh-lt2G-0p90Et | Efficient water heater: Large natural gas, instantaneous water heater (Et = 0.90) replaces Large natural gas, storage water heater (Et = 0.80) | DEER2023 | DEER WaterHeater Calculator v5.0 | 2022-02-23 18:03 | NG-WtrHt-LrgInst-Gas-gte200kBtuh-lt2G-0p90Et | Deem-DEER | Standard | None | 0 | 0 | None |  | 0 |  | 0 | Com | Any | SHW | Heating | WaterHtg_eq | Instant_Et |  | WtrHt-Instant-Com | Varies by building vintage | Large natural gas, storage water heater (Et = 0.80) | Large natural gas, instantaneous water heater (Et = 0.90) | Varies by building vintage | Stor_TE-Gas-gt75kBtuh-0.80Et | Inst_TE-Gas-gte200kBtuh-0.90Et | Available |  | 0 | 0 |  |  |  | WtrHt-Instant-Com |  | None | 2023-01-01 | [6 empty] | Standard |  | 1 | 1 | 0 | Deemed Ex Ante Team | 2022-02-09 11:50 | Updated using new mains water temperatures from CZ2022 weather update | Deemed Ex Ante Team | Corrected ClaimSpec/FilingSpec flags
2023 | NG-WtrHt-LrgInst-Gas-gte200kBtuh-lt2G-0p96Et | Efficient water heater: Large natural gas, instantaneous water heater (Et = 0.96) replaces Large natural gas, storage water heater (Et = 0.80) | DEER2023 | DEER WaterHeater Calculator v5.0 | 2022-02-23 18:03 | NG-WtrHt-LrgInst-Gas-gte200kBtuh-lt2G-0p96Et | Deem-DEER | Standard | None | 0 | 0 | None |  | 0 |  | 0 | Com | Any | SHW | Heating | WaterHtg_eq | Instant_Et |  | WtrHt-Instant-Com | Varies by building vintage | Large natural gas, storage water heater (Et = 0.80) | Large natural gas, instantaneous water heater (Et = 0.96) | Varies by building vintage | Stor_TE-Gas-gt75kBtuh-0.80Et | Inst_TE-Gas-gte200kBtuh-0.96Et | Available |  | 0 | 0 |  |  |  | WtrHt-Instant-Com |  | None | 2023-01-01 | [6 empty] | Standard |  | 1 | 1 | 0 | Deemed Ex Ante Team | 2022-02-09 11:50 | Updated using new mains water temperatures from CZ2022 weather update | Deemed Ex Ante Team | Corrected ClaimSpec/FilingSpec flags
2023 | NG-WtrHt-LrgStrg-Gas-gt75kBtuh-0p90Et | Efficient water heater: Large natural gas, storage water heater (Et = 0.90) replaces Large natural gas, storage water heater (Et = 0.80) | DEER2023 | DEER WaterHeater Calculator v5.0 | 2022-02-23 18:03 | NG-WtrHt-LrgStrg-Gas-gt75kBtuh-0p90Et | Deem-DEER | Standard | None | 0 | 0 | None |  | 0 |  | 0 | Com | Any | SHW | Heating | WaterHtg_eq | Stor_Et |  | WtrHt-Com | Varies by building vintage | Large natural gas, storage water heater (Et = 0.80) | Large natural gas, storage water heater (Et = 0.90) | Varies by building vintage | Stor_TE-Gas-gt75kBtuh-0.80Et | Stor_TE-Gas-gt75kBtuh-0.90Et | Available |  | 0 | 0 |  |  |  | WtrHt-Com |  | None | 2023-01-01 | [6 empty] | Standard |  | 1 | 1 | 0 | Deemed Ex Ante Team | 2022-02-09 11:50 | Updated using new mains water temperatures from CZ2022 weather update | Deemed Ex Ante Team | Corrected ClaimSpec/FilingSpec flags
2023 | NG-WtrHt-LrgStrg-Gas-gt75kBtuh-0p96Et | Efficient water heater: Large natural gas, storage water heater (Et = 0.96) replaces Large natural gas, storage water heater (Et = 0.80) | DEER2023 | DEER WaterHeater Calculator v5.0 | 2022-02-23 18:03 | NG-WtrHt-LrgStrg-Gas-gt75kBtuh-0p96Et | Deem-DEER | Standard | None | 0 | 0 | None |  | 0 |  | 0 | Com | Any | SHW | Heating | WaterHtg_eq | Stor_Et |  | WtrHt-Com | Varies by building vintage | Large natural gas, storage water heater (Et = 0.80) | Large natural gas, storage water heater (Et = 0.96) | Varies by building vintage | Stor_TE-Gas-gt75kBtuh-0.80Et | Stor_TE-Gas-gt75kBtuh-0.96Et | Available |  | 0 | 0 |  |  |  | WtrHt-Com |  | None | 2023-01-01 | [6 empty] | Standard |  | 1 | 1 | 0 | Deemed Ex Ante Team | 2022-02-09 11:50 | Updated using new mains water temperatures from CZ2022 weather update | Deemed Ex Ante Team | Corrected ClaimSpec/FilingSpec flags
2023 | NG-WtrHt-SmlInst-Gas-lt200kBtuh-lt2G-0p84Et | Efficient water heater: Small natural gas, instantaneous water heater, <200 kBtu/h, (Et=0.84) replaces Large natural gas, storage water heater (Et = 0.80) | DEER2023 | DEER WaterHeater Calculator v5.0 | 2022-02-23 18:03 | NG-WtrHt-SmlInst-Gas-lt200kBtuh-lt2G-0p84Et | Deem-DEER | Standard | None | 0 | 0 | None |  | 0 |  | 0 | Com | Any | SHW | Heating | WaterHtg_eq | Instant_UEF |  | WtrHt-Instant-Com | Varies by building vintage | Large natural gas, storage water heater (Et = 0.80) | Small natural gas, instantaneous water heater, <200 kBtu/h, (Et=0.84) | Varies by building vintage | Stor_TE-Gas-gt75kBtuh-0.80Et | Inst_TE-Gas-lt200kBtuh-0.84Et | Available |  | 0 | 0 |  |  |  | WtrHt-Instant-Com |  | None | 2023-01-01 | [6 empty] | Standard |  | 1 | 1 | 0 | Deemed Ex Ante Team | 2022-02-09 11:50 | Updated using new mains water temperatures from CZ2022 weather update | Deemed Ex Ante Team | Corrected ClaimSpec/FilingSpec flags
2023 | NG-WtrHt-SmlInst-Gas-lt200kBtuh-lt2G-0p90Et | Efficient water heater: Small natural gas, instantaneous water heater, <200 kBtu/h, (Et=0.90) replaces Large natural gas, storage water heater (Et = 0.80) | DEER2023 | DEER WaterHeater Calculator v5.0 | 2022-02-23 18:03 | NG-WtrHt-SmlInst-Gas-lt200kBtuh-lt2G-0p90Et | Deem-DEER | Standard | None | 0 | 0 | None |  | 0 |  | 0 | Com | Any | SHW | Heating | WaterHtg_eq | Instant_UEF |  | WtrHt-Instant-Com | Varies by building vintage | Large natural gas, storage water heater (Et = 0.80) | Small natural gas, instantaneous water heater, <200 kBtu/h, (Et=0.90) | Varies by building vintage | Stor_TE-Gas-gt75kBtuh-0.80Et | Inst_TE-Gas-lt200kBtuh-0.90Et | Available |  | 0 | 0 |  |  |  | WtrHt-Instant-Com |  | None | 2023-01-01 | [6 empty] | Standard |  | 1 | 1 | 0 | Deemed Ex Ante Team | 2022-02-09 11:50 | Updated using new mains water temperatures from CZ2022 weather update | Deemed Ex Ante Team | Corrected ClaimSpec/FilingSpec flags
2023 | NG-WtrHt-SmlInst-Gas-lt200kBtuh-lt2G-0p96Et | Efficient water heater: Small natural gas, instantaneous water heater, <200 kBtu/h, (Et=0.96) replaces Large natural gas, storage water heater (Et = 0.80) | DEER2023 | DEER WaterHeater Calculator v5.0 | 2022-02-23 18:03 | NG-WtrHt-SmlInst-Gas-lt200kBtuh-lt2G-0p96Et | Deem-DEER | Standard | None | 0 | 0 | None |  | 0 |  | 0 | Com | Any | SHW | Heating | WaterHtg_eq | Instant_UEF |  | WtrHt-Instant-Com | Varies by building vintage | Large natural gas, storage water heater (Et = 0.80) | Small natural gas, instantaneous water heater, <200 kBtu/h, (Et=0.96) | Varies by building vintage | Stor_TE-Gas-gt75kBtuh-0.80Et | Inst_TE-Gas-lt200kBtuh-0.96Et | Available |  | 0 | 0 |  |  |  | WtrHt-Instant-Com |  | None | 2023-01-01 | [6 empty] | Standard |  | 1 | 1 | 0 | Deemed Ex Ante Team | 2022-02-09 11:50 | Updated using new mains water temperatures from CZ2022 weather update | Deemed Ex Ante Team | Corrected ClaimSpec/FilingSpec flags
2023 | NG-WtrHt-SmlInst-Gas-lt200kBtuh-lt2G-HI-0p87UEF | Efficient water heater: Mmall high-draw, natural gas, instantaneous water heater (UEF = 0.87) replaces High-draw, natural gas, instantaneous water heater (UEF = 0.81) | DEER2023 | DEER WaterHeater Calculator v5.0 | 2022-02-23 18:03 | NG-WtrHt-SmlInst-Gas-lt200kBtuh-lt2G-HI-0p87UEF | Deem-DEER | Standard | None | 0 | 0 | None |  | 0 |  | 0 | Com | Any | SHW | Heating | WaterHtg_eq | Instant_UEF |  | WtrHt-Instant-Com | Varies by building vintage | High-draw, natural gas, instantaneous water heater (UEF = 0.81) | Mmall high-draw, natural gas, instantaneous water heater (UEF = 0.87) | Varies by building vintage | Inst_UEF-Gas-lt200kBtuh-HI-0.81UEF | Inst_UEF-Gas-lt200kBtuh-HI-0.87UEF | Available |  | 0 | 0 |  |  |  | WtrHt-Instant-Com |  | None | 2023-01-01 | [6 empty] | Standard |  | 1 | 1 | 0 | Deemed Ex Ante Team | 2022-02-09 11:50 | Updated using new mains water temperatures from CZ2022 weather update | Deemed Ex Ante Team | Corrected ClaimSpec/FilingSpec flags
2023 | NG-WtrHt-SmlInst-Gas-lt200kBtuh-lt2G-HI-0p92UEF | Efficient water heater: Small natural gas, instantaneous high-draw water heater, <200 kBtu/h, (UEF=0.92) replaces High-draw, natural gas, instantaneous water heater (UEF = 0.81) | DEER2023 | DEER WaterHeater Calculator v5.0 | 2022-02-23 18:03 | NG-WtrHt-SmlInst-Gas-lt200kBtuh-lt2G-HI-0p92UEF | Deem-DEER | Standard | None | 0 | 0 | None |  | 0 |  | 0 | Com | Any | SHW | Heating | WaterHtg_eq | Instant_UEF |  | WtrHt-Instant-Com | Varies by building vintage | High-draw, natural gas, instantaneous water heater (UEF = 0.81) | Small natural gas, instantaneous high-draw water heater, <200 kBtu/h, (UEF=0.92) | Varies by building vintage | Inst_UEF-Gas-lt200kBtuh-HI-0.81UEF | Inst_UEF-Gas-lt200kBtuh-HI-0.92UEF | Available |  | 0 | 0 |  |  |  | WtrHt-Instant-Com |  | None | 2023-01-01 | [6 empty] | Standard |  | 1 | 1 | 0 | Deemed Ex Ante Team | 2022-02-09 11:50 | Updated using new mains water temperatures from CZ2022 weather update | Deemed Ex Ante Team | Corrected ClaimSpec/FilingSpec flags
2023 | NG-WtrHt-SmlInst-Gas-lt200kBtuh-lt2G-HI-0p96UEF | Efficient water heater: Small natural gas, instantaneous high-draw water heater, <200 kBtu/h, (UEF=0.96) replaces High-draw, natural gas, instantaneous water heater (UEF = 0.81) | DEER2023 | DEER WaterHeater Calculator v5.0 | 2022-02-23 18:03 | NG-WtrHt-SmlInst-Gas-lt200kBtuh-lt2G-HI-0p96UEF | Deem-DEER | Standard | None | 0 | 0 | None |  | 0 |  | 0 | Com | Any | SHW | Heating | WaterHtg_eq | Instant_UEF |  | WtrHt-Instant-Com | Varies by building vintage | High-draw, natural gas, instantaneous water heater (UEF = 0.81) | Small natural gas, instantaneous high-draw water heater, <200 kBtu/h, (UEF=0.96) | Varies by building vintage | Inst_UEF-Gas-lt200kBtuh-HI-0.81UEF | Inst_UEF-Gas-lt200kBtuh-HI-0.96UEF | Available |  | 0 | 0 |  |  |  | WtrHt-Instant-Com |  | None | 2023-01-01 | [6 empty] | Standard |  | 1 | 1 | 0 | Deemed Ex Ante Team | 2022-02-09 11:50 | Updated using new mains water temperatures from CZ2022 weather update | Deemed Ex Ante Team | Corrected ClaimSpec/FilingSpec flags
2023 | NG-WtrHt-SmlInst-Gas-lt200kBtuh-lt2G-rep40G-HI-0p81UEF | Efficient water heater: High-draw, natural gas, instantaneous water heater (UEF = 0.81) replaces 40-gallon high-draw, natural gas, storage water heater (UEF= 0.64) | DEER2023 | DEER WaterHeater Calculator v5.0 | 2022-02-23 18:03 | NG-WtrHt-SmlInst-Gas-lt200kBtuh-lt2G-rep40G-HI-0p81UEF | Deem-DEER | Standard | None | 0 | 0 | None |  | 0 |  | 0 | Com | Any | SHW | Heating | WaterHtg_eq | Instant_UEF |  | WtrHt-Instant-Com | Varies by building vintage | 40-gallon high-draw, natural gas, storage water heater (UEF= 0.64) | High-draw, natural gas, instantaneous water heater (UEF = 0.81) | Varies by building vintage | Stor_UEF-Gas-040gal-HI-0.64UEF | Inst_UEF-Gas-lt200kBtuh-HI-0.81UEF | Available |  | 0 | 0 |  |  |  | WtrHt-Instant-Com |  | None | 2023-01-01 | [6 empty] | Standard |  | 1 | 1 | 0 | Deemed Ex Ante Team | 2022-02-09 11:50 | Updated using new mains water temperatures from CZ2022 weather update | Deemed Ex Ante Team | Corrected ClaimSpec/FilingSpec flags
2023 | NG-WtrHt-SmlInst-Gas-lt200kBtuh-lt2G-rep40G-HI-0p87UEF | Efficient water heater: Mmall high-draw, natural gas, instantaneous water heater (UEF = 0.87) replaces 40-gallon high-draw, natural gas, storage water heater (UEF= 0.64) | DEER2023 | DEER WaterHeater Calculator v5.0 | 2022-02-23 18:03 | NG-WtrHt-SmlInst-Gas-lt200kBtuh-lt2G-rep40G-HI-0p87UEF | Deem-DEER | Standard | None | 0 | 0 | None |  | 0 |  | 0 | Com | Any | SHW | Heating | WaterHtg_eq | Instant_UEF |  | WtrHt-Instant-Com | Varies by building vintage | 40-gallon high-draw, natural gas, storage water heater (UEF= 0.64) | Mmall high-draw, natural gas, instantaneous water heater (UEF = 0.87) | Varies by building vintage | Stor_UEF-Gas-040gal-HI-0.64UEF | Inst_UEF-Gas-lt200kBtuh-HI-0.87UEF | Available |  | 0 | 0 |  |  |  | WtrHt-Instant-Com |  | None | 2023-01-01 | [6 empty] | Standard |  | 1 | 1 | 0 | Deemed Ex Ante Team | 2022-02-09 11:50 | Updated using new mains water temperatures from CZ2022 weather update | Deemed Ex Ante Team | Corrected ClaimSpec/FilingSpec flags
2023 | NG-WtrHt-SmlInst-Gas-lt200kBtuh-lt2G-rep40G-HI-0p92UEF | Efficient water heater: Small natural gas, instantaneous high-draw water heater, <200 kBtu/h, (UEF=0.92) replaces 40-gallon high-draw, natural gas, storage water heater (UEF= 0.64) | DEER2023 | DEER WaterHeater Calculator v5.0 | 2022-02-23 18:03 | NG-WtrHt-SmlInst-Gas-lt200kBtuh-lt2G-rep40G-HI-0p92UEF | Deem-DEER | Standard | None | 0 | 0 | None |  | 0 |  | 0 | Com | Any | SHW | Heating | WaterHtg_eq | Instant_UEF |  | WtrHt-Instant-Com | Varies by building vintage | 40-gallon high-draw, natural gas, storage water heater (UEF= 0.64) | Small natural gas, instantaneous high-draw water heater, <200 kBtu/h, (UEF=0.92) | Varies by building vintage | Stor_UEF-Gas-040gal-HI-0.64UEF | Inst_UEF-Gas-lt200kBtuh-HI-0.92UEF | Available |  | 0 | 0 |  |  |  | WtrHt-Instant-Com |  | None | 2023-01-01 | [6 empty] | Standard |  | 1 | 1 | 0 | Deemed Ex Ante Team | 2022-02-09 11:50 | Updated using new mains water temperatures from CZ2022 weather update | Deemed Ex Ante Team | Corrected ClaimSpec/FilingSpec flags
2023 | NG-WtrHt-SmlInst-Gas-lt200kBtuh-lt2G-rep40G-HI-0p96UEF | Efficient water heater: Small natural gas, instantaneous high-draw water heater, <200 kBtu/h, (UEF=0.96) replaces 40-gallon high-draw, natural gas, storage water heater (UEF= 0.64) | DEER2023 | DEER WaterHeater Calculator v5.0 | 2022-02-23 18:03 | NG-WtrHt-SmlInst-Gas-lt200kBtuh-lt2G-rep40G-HI-0p96UEF | Deem-DEER | Standard | None | 0 | 0 | None |  | 0 |  | 0 | Com | Any | SHW | Heating | WaterHtg_eq | Instant_UEF |  | WtrHt-Instant-Com | Varies by building vintage | 40-gallon high-draw, natural gas, storage water heater (UEF= 0.64) | Small natural gas, instantaneous high-draw water heater, <200 kBtu/h, (UEF=0.96) | Varies by building vintage | Stor_UEF-Gas-040gal-HI-0.64UEF | Inst_UEF-Gas-lt200kBtuh-HI-0.96UEF | Available |  | 0 | 0 |  |  |  | WtrHt-Instant-Com |  | None | 2023-01-01 | [6 empty] | Standard |  | 1 | 1 | 0 | Deemed Ex Ante Team | 2022-02-09 11:50 | Updated using new mains water temperatures from CZ2022 weather update | Deemed Ex Ante Team | Corrected ClaimSpec/FilingSpec flags
2023 | NG-WtrHt-SmlInst-Gas-lt200kBtuh-lt2G-rep40G-MD-0p81UEF | Efficient water heater: Medium-draw, natural gas, instantaneous water heater (UEF = 0.81) replaces 40-gallon medium-draw, natural gas, storage water heater (UEF= 0.58) | DEER2023 | DEER WaterHeater Calculator v5.0 | 2022-02-23 18:03 | NG-WtrHt-SmlInst-Gas-lt200kBtuh-lt2G-rep40G-MD-0p81UEF | Deem-DEER | Standard | None | 0 | 0 | None |  | 0 |  | 0 | Com | Any | SHW | Heating | WaterHtg_eq | Instant_UEF |  | WtrHt-Instant-Com | Varies by building vintage | 40-gallon medium-draw, natural gas, storage water heater (UEF= 0.58) | Medium-draw, natural gas, instantaneous water heater (UEF = 0.81) | Varies by building vintage | Stor_UEF-Gas-040gal-MD-0.58UEF | Inst_UEF-Gas-lt200kBtuh-MD-0.81UEF | Available |  | 0 | 0 |  |  |  | WtrHt-Instant-Com |  | None | 2023-01-01 | [6 empty] | Standard |  | 1 | 1 | 0 | Deemed Ex Ante Team | 2022-02-09 11:50 | Updated using new mains water temperatures from CZ2022 weather update | Deemed Ex Ante Team | Corrected ClaimSpec/FilingSpec flags
2023 | NG-WtrHt-SmlInst-Gas-lt200kBtuh-lt2G-rep40G-MD-0p87UEF | Efficient water heater: Small medium-draw, natural gas, instantaneous water heater (UEF = 0.87) replaces 40-gallon medium-draw, natural gas, storage water heater (UEF= 0.58) | DEER2023 | DEER WaterHeater Calculator v5.0 | 2022-02-23 18:03 | NG-WtrHt-SmlInst-Gas-lt200kBtuh-lt2G-rep40G-MD-0p87UEF | Deem-DEER | Standard | None | 0 | 0 | None |  | 0 |  | 0 | Com | Any | SHW | Heating | WaterHtg_eq | Instant_UEF |  | WtrHt-Instant-Com | Varies by building vintage | 40-gallon medium-draw, natural gas, storage water heater (UEF= 0.58) | Small medium-draw, natural gas, instantaneous water heater (UEF = 0.87) | Varies by building vintage | Stor_UEF-Gas-040gal-MD-0.58UEF | Inst_UEF-Gas-lt200kBtuh-MD-0.87UEF | Available |  | 0 | 0 |  |  |  | WtrHt-Instant-Com |  | None | 2023-01-01 | [6 empty] | Standard |  | 1 | 1 | 0 | Deemed Ex Ante Team | 2022-02-09 11:50 | Updated using new mains water temperatures from CZ2022 weather update | Deemed Ex Ante Team | Corrected ClaimSpec/FilingSpec flags
2023 | NG-WtrHt-SmlStrg-Gas-lte75kBtuh-30G-HI-0p68UEF | Efficient water heater: 30-gallon high-draw, natural gas, storage water heater (UEF = 0.68) replaces 30-gallon high-draw, natural gas, storage water heater (UEF= 0.65) | DEER2023 | DEER WaterHeater Calculator v5.0 | 2022-02-23 18:03 | NG-WtrHt-SmlStrg-Gas-lte75kBtuh-30G-HI-0p68UEF | Deem-DEER | Standard | None | 0 | 0 | None |  | 0 |  | 0 | Com | Any | SHW | Heating | WaterHtg_eq | Stor_UEF |  | WtrHt-Com | Varies by building vintage | 30-gallon high-draw, natural gas, storage water heater (UEF= 0.65) | 30-gallon high-draw, natural gas, storage water heater (UEF = 0.68) | Varies by building vintage | Stor_UEF-Gas-030gal-HI-0.65UEF | Stor_UEF-Gas-030gal-HI-0.68UEF | Available |  | 0 | 0 |  |  |  | WtrHt-Com |  | None | 2023-01-01 | [6 empty] | Standard |  | 1 | 1 | 0 | Deemed Ex Ante Team | 2022-02-09 11:50 | Updated using new mains water temperatures from CZ2022 weather update | Deemed Ex Ante Team | Corrected ClaimSpec/FilingSpec flags
2023 | NG-WtrHt-SmlStrg-Gas-lte75kBtuh-30G-HI-0p78UEF | Efficient water heater: 30-gallon natural gas, high-draw, storage water heater, (UEF=0.78) replaces 30-gallon high-draw, natural gas, storage water heater (UEF= 0.65) | DEER2023 | DEER WaterHeater Calculator v5.0 | 2022-02-23 18:03 | NG-WtrHt-SmlStrg-Gas-lte75kBtuh-30G-HI-0p78UEF | Deem-DEER | Standard | None | 0 | 0 | None |  | 0 |  | 0 | Com | Any | SHW | Heating | WaterHtg_eq | Stor_UEF |  | WtrHt-Com | Varies by building vintage | 30-gallon high-draw, natural gas, storage water heater (UEF= 0.65) | 30-gallon natural gas, high-draw, storage water heater, (UEF=0.78) | Varies by building vintage | Stor_UEF-Gas-030gal-HI-0.65UEF | Stor_UEF-Gas-030gal-HI-0.78UEF | Available |  | 0 | 0 |  |  |  | WtrHt-Com |  | None | 2023-01-01 | [6 empty] | Standard |  | 1 | 1 | 0 | Deemed Ex Ante Team | 2022-02-09 11:50 | Updated using new mains water temperatures from CZ2022 weather update | Deemed Ex Ante Team | Corrected ClaimSpec/FilingSpec flags
2023 | NG-WtrHt-SmlStrg-Gas-lte75kBtuh-30G-HI-0p88UEF | Efficient water heater: 30-gallon natural gas, high-draw, storage water heater, (UEF=0.89) replaces 30-gallon high-draw, natural gas, storage water heater (UEF= 0.65) | DEER2023 | DEER WaterHeater Calculator v5.0 | 2022-02-23 18:03 | NG-WtrHt-SmlStrg-Gas-lte75kBtuh-30G-HI-0p88UEF | Deem-DEER | Standard | None | 0 | 0 | None |  | 0 |  | 0 | Com | Any | SHW | Heating | WaterHtg_eq | Stor_UEF |  | WtrHt-Com | Varies by building vintage | 30-gallon high-draw, natural gas, storage water heater (UEF= 0.65) | 30-gallon natural gas, high-draw, storage water heater, (UEF=0.89) | Varies by building vintage | Stor_UEF-Gas-030gal-HI-0.65UEF | Stor_UEF-Gas-030gal-HI-0.89UEF | Available |  | 0 | 0 |  |  |  | WtrHt-Com |  | None | 2023-01-01 | [6 empty] | Standard |  | 1 | 1 | 0 | Deemed Ex Ante Team | 2022-02-09 11:50 | Updated using new mains water temperatures from CZ2022 weather update | Deemed Ex Ante Team | Corrected ClaimSpec/FilingSpec flags
2023 | NG-WtrHt-SmlStrg-Gas-lte75kBtuh-30G-MD-0p64UEF | Efficient water heater: 30-gallon medium-draw, natural gas, storage water heater (UEF = 0.64) replaces 30-gallon medium-draw, natural gas, storage water heater (UEF= 0.60) | DEER2023 | DEER WaterHeater Calculator v5.0 | 2022-02-23 18:03 | NG-WtrHt-SmlStrg-Gas-lte75kBtuh-30G-MD-0p64UEF | Deem-DEER | Standard | None | 0 | 0 | None |  | 0 |  | 0 | Com | Any | SHW | Heating | WaterHtg_eq | Stor_UEF |  | WtrHt-Com | Varies by building vintage | 30-gallon medium-draw, natural gas, storage water heater (UEF= 0.60) | 30-gallon medium-draw, natural gas, storage water heater (UEF = 0.64) | Varies by building vintage | Stor_UEF-Gas-030gal-MD-0.60UEF | Stor_UEF-Gas-030gal-MD-0.64UEF | Available |  | 0 | 0 |  |  |  | WtrHt-Com |  | None | 2023-01-01 | [6 empty] | Standard |  | 1 | 1 | 0 | Deemed Ex Ante Team | 2022-02-09 11:50 | Updated using new mains water temperatures from CZ2022 weather update | Deemed Ex Ante Team | Corrected ClaimSpec/FilingSpec flags
2023 | NG-WtrHt-SmlStrg-Gas-lte75kBtuh-40G-HI-0p68UEF | Efficient water heater: 40-gallon high-draw, natural gas, storage water heater (UEF = 0.68) replaces 40-gallon high-draw, natural gas, storage water heater (UEF= 0.64) | DEER2023 | DEER WaterHeater Calculator v5.0 | 2022-02-23 18:03 | NG-WtrHt-SmlStrg-Gas-lte75kBtuh-40G-HI-0p68UEF | Deem-DEER | Standard | None | 0 | 0 | None |  | 0 |  | 0 | Com | Any | SHW | Heating | WaterHtg_eq | Stor_UEF |  | WtrHt-Com | Varies by building vintage | 40-gallon high-draw, natural gas, storage water heater (UEF= 0.64) | 40-gallon high-draw, natural gas, storage water heater (UEF = 0.68) | Varies by building vintage | Stor_UEF-Gas-040gal-HI-0.64UEF | Stor_UEF-Gas-040gal-HI-0.68UEF | Available |  | 0 | 0 |  |  |  | WtrHt-Com |  | None | 2023-01-01 | [6 empty] | Standard |  | 1 | 1 | 0 | Deemed Ex Ante Team | 2022-02-09 11:50 | Updated using new mains water temperatures from CZ2022 weather update | Deemed Ex Ante Team | Corrected ClaimSpec/FilingSpec flags
2023 | NG-WtrHt-SmlStrg-Gas-lte75kBtuh-40G-HI-0p78UEF | Efficient water heater: 40-gallon natural gas, high-draw, storage water heater, (UEF=0.78) replaces 40-gallon high-draw, natural gas, storage water heater (UEF= 0.64) | DEER2023 | DEER WaterHeater Calculator v5.0 | 2022-02-23 18:03 | NG-WtrHt-SmlStrg-Gas-lte75kBtuh-40G-HI-0p78UEF | Deem-DEER | Standard | None | 0 | 0 | None |  | 0 |  | 0 | Com | Any | SHW | Heating | WaterHtg_eq | Stor_UEF |  | WtrHt-Com | Varies by building vintage | 40-gallon high-draw, natural gas, storage water heater (UEF= 0.64) | 40-gallon natural gas, high-draw, storage water heater, (UEF=0.78) | Varies by building vintage | Stor_UEF-Gas-040gal-HI-0.64UEF | Stor_UEF-Gas-040gal-HI-0.78UEF | Available |  | 0 | 0 |  |  |  | WtrHt-Com |  | None | 2023-01-01 | [6 empty] | Standard |  | 1 | 1 | 0 | Deemed Ex Ante Team | 2022-02-09 11:50 | Updated using new mains water temperatures from CZ2022 weather update | Deemed Ex Ante Team | Corrected ClaimSpec/FilingSpec flags
2023 | NG-WtrHt-SmlStrg-Gas-lte75kBtuh-40G-HI-0p88UEF | Efficient water heater: 40-gallon natural gas, high-draw, storage water heater, (UEF=0.90) replaces 40-gallon high-draw, natural gas, storage water heater (UEF= 0.64) | DEER2023 | DEER WaterHeater Calculator v5.0 | 2022-02-23 18:03 | NG-WtrHt-SmlStrg-Gas-lte75kBtuh-40G-HI-0p88UEF | Deem-DEER | Standard | None | 0 | 0 | None |  | 0 |  | 0 | Com | Any | SHW | Heating | WaterHtg_eq | Stor_UEF |  | WtrHt-Com | Varies by building vintage | 40-gallon high-draw, natural gas, storage water heater (UEF= 0.64) | 40-gallon natural gas, high-draw, storage water heater, (UEF=0.90) | Varies by building vintage | Stor_UEF-Gas-040gal-HI-0.64UEF | Stor_UEF-Gas-040gal-HI-0.90UEF | Available |  | 0 | 0 |  |  |  | WtrHt-Com |  | None | 2023-01-01 | [6 empty] | Standard |  | 1 | 1 | 0 | Deemed Ex Ante Team | 2022-02-09 11:50 | Updated using new mains water temperatures from CZ2022 weather update | Deemed Ex Ante Team | Corrected ClaimSpec/FilingSpec flags
2023 | NG-WtrHt-SmlStrg-Gas-lte75kBtuh-40G-MD-0p64UEF | Efficient water heater: 40-gallon medium-draw, natural gas, storage water heater (UEF = 0.64) replaces 40-gallon medium-draw, natural gas, storage water heater (UEF= 0.58) | DEER2023 | DEER WaterHeater Calculator v5.0 | 2022-02-23 18:03 | NG-WtrHt-SmlStrg-Gas-lte75kBtuh-40G-MD-0p64UEF | Deem-DEER | Standard | None | 0 | 0 | None |  | 0 |  | 0 | Com | Any | SHW | Heating | WaterHtg_eq | Stor_UEF |  | WtrHt-Com | Varies by building vintage | 40-gallon medium-draw, natural gas, storage water heater (UEF= 0.58) | 40-gallon medium-draw, natural gas, storage water heater (UEF = 0.64) | Varies by building vintage | Stor_UEF-Gas-040gal-MD-0.58UEF | Stor_UEF-Gas-040gal-MD-0.64UEF | Available |  | 0 | 0 |  |  |  | WtrHt-Com |  | None | 2023-01-01 | [6 empty] | Standard |  | 1 | 1 | 0 | Deemed Ex Ante Team | 2022-02-09 11:50 | Updated using new mains water temperatures from CZ2022 weather update | Deemed Ex Ante Team | Corrected ClaimSpec/FilingSpec flags
2023 | NG-WtrHt-SmlStrg-Gas-lte75kBtuh-50G-HI-0p68UEF | Efficient water heater: 50-gallon high-draw, natural gas, storage water heater (UEF = 0.68) replaces 50-gallon high-draw, natural gas, storage water heater (UEF= 0.63) | DEER2023 | DEER WaterHeater Calculator v5.0 | 2022-02-23 18:03 | NG-WtrHt-SmlStrg-Gas-lte75kBtuh-50G-HI-0p68UEF | Deem-DEER | Standard | None | 0 | 0 | None |  | 0 |  | 0 | Com | Any | SHW | Heating | WaterHtg_eq | Stor_UEF |  | WtrHt-Com | Varies by building vintage | 50-gallon high-draw, natural gas, storage water heater (UEF= 0.63) | 50-gallon high-draw, natural gas, storage water heater (UEF = 0.68) | Varies by building vintage | Stor_UEF-Gas-050gal-HI-0.63UEF | Stor_UEF-Gas-050gal-HI-0.68UEF | Available |  | 0 | 0 |  |  |  | WtrHt-Com |  | None | 2023-01-01 | [6 empty] | Standard |  | 1 | 1 | 0 | Deemed Ex Ante Team | 2022-02-09 11:50 | Updated using new mains water temperatures from CZ2022 weather update | Deemed Ex Ante Team | Corrected ClaimSpec/FilingSpec flags
2023 | NG-WtrHt-SmlStrg-Gas-lte75kBtuh-50G-HI-0p78UEF | Efficient water heater: 50-gallon natural gas, high-draw, storage water heater, (UEF=0.78) replaces 50-gallon high-draw, natural gas, storage water heater (UEF= 0.63) | DEER2023 | DEER WaterHeater Calculator v5.0 | 2022-02-23 18:03 | NG-WtrHt-SmlStrg-Gas-lte75kBtuh-50G-HI-0p78UEF | Deem-DEER | Standard | None | 0 | 0 | None |  | 0 |  | 0 | Com | Any | SHW | Heating | WaterHtg_eq | Stor_UEF |  | WtrHt-Com | Varies by building vintage | 50-gallon high-draw, natural gas, storage water heater (UEF= 0.63) | 50-gallon natural gas, high-draw, storage water heater, (UEF=0.78) | Varies by building vintage | Stor_UEF-Gas-050gal-HI-0.63UEF | Stor_UEF-Gas-050gal-HI-0.78UEF | Available |  | 0 | 0 |  |  |  | WtrHt-Com |  | None | 2023-01-01 | [6 empty] | Standard |  | 1 | 1 | 0 | Deemed Ex Ante Team | 2022-02-09 11:50 | Updated using new mains water temperatures from CZ2022 weather update | Deemed Ex Ante Team | Corrected ClaimSpec/FilingSpec flags
2023 | NG-WtrHt-SmlStrg-Gas-lte75kBtuh-50G-HI-0p88UEF | Efficient water heater: 50-gallon natural gas, high-draw, storage water heater, (UEF=0.88) replaces 50-gallon high-draw, natural gas, storage water heater (UEF= 0.63) | DEER2023 | DEER WaterHeater Calculator v5.0 | 2022-02-23 18:03 | NG-WtrHt-SmlStrg-Gas-lte75kBtuh-50G-HI-0p88UEF | Deem-DEER | Standard | None | 0 | 0 | None |  | 0 |  | 0 | Com | Any | SHW | Heating | WaterHtg_eq | Stor_UEF |  | WtrHt-Com | Varies by building vintage | 50-gallon high-draw, natural gas, storage water heater (UEF= 0.63) | 50-gallon natural gas, high-draw, storage water heater, (UEF=0.88) | Varies by building vintage | Stor_UEF-Gas-050gal-HI-0.63UEF | Stor_UEF-Gas-050gal-HI-0.88UEF | Available |  | 0 | 0 |  |  |  | WtrHt-Com |  | None | 2023-01-01 | [6 empty] | Standard |  | 1 | 1 | 0 | Deemed Ex Ante Team | 2022-02-09 11:50 | Updated using new mains water temperatures from CZ2022 weather update | Deemed Ex Ante Team | Corrected ClaimSpec/FilingSpec flags
2023 | NG-WtrHt-SmlStrg-Gas-lte75kBtuh-50G-MD-0p64UEF | Efficient water heater: 50-gallon medium-draw, natural gas, storage water heater (UEF = 0.64) replaces 50-gallon medium-draw, natural gas, storage water heater (UEF= 0.56) | DEER2023 | DEER WaterHeater Calculator v5.0 | 2022-02-23 18:03 | NG-WtrHt-SmlStrg-Gas-lte75kBtuh-50G-MD-0p64UEF | Deem-DEER | Standard | None | 0 | 0 | None |  | 0 |  | 0 | Com | Any | SHW | Heating | WaterHtg_eq | Stor_UEF |  | WtrHt-Com | Varies by building vintage | 50-gallon medium-draw, natural gas, storage water heater (UEF= 0.56) | 50-gallon medium-draw, natural gas, storage water heater (UEF = 0.64) | Varies by building vintage | Stor_UEF-Gas-050gal-MD-0.56UEF | Stor_UEF-Gas-050gal-MD-0.64UEF | Available |  | 0 | 0 |  |  |  | WtrHt-Com |  | None | 2023-01-01 | [6 empty] | Standard |  | 1 | 1 | 0 | Deemed Ex Ante Team | 2022-02-09 11:50 | Updated using new mains water temperatures from CZ2022 weather update | Deemed Ex Ante Team | Corrected ClaimSpec/FilingSpec flags
2023 | RB-Appl-EffCW-med-ElecDHW-GasCDryer-Tier1-Front | Clothes washer, Front loading, Elec DHW, Gas Dryer, Tier1, IMEF = 2.38 to < 2.74, IWF ≤ 3.7 | DEER2023 | D23v0 | 2022-05-18 11:44 | Appl-CW-Front-ElecDHW-GasDry-Tier1 | Deem-DEER | Standard | None | 0 | 0 | FALSE |  | 0 |  | 1 | Res | Any | AppPlug | Laundry | Clean_equip | ClothesWash |  | Appl-EffCW | Clothes washer, Front loading, Elec DHW, Gas Dryer, Standard, IMEF = 1.29, IWF < 8.4 | Clothes washer, Front loading, Elec DHW, Gas Dryer, Standard, IMEF = 1.84, IWF < 4.7 | Clothes washer, Front loading, Elec DHW, Gas Dryer, Tier1, IMEF = 2.38, IWF ≤ 3.7 | Pre-Res-CW-Front-ElecDHW-GasDry | Std-Res-CW-Front-ElecDHW-GasDry | Msr-Res-CW-Tier1-Front-ElecDHW-GasDry | Available |  | 1 | 1 |  |  |  | Appl-EffCW |  | None | 2023-01-01 | [6 empty] | Component |  | 1 | 1 | 0 | Deemed Ex Ante Team | 2022-05-18 11:44 | Re-simulated using CZ2022 weather data, 2019 RASS data, and ENERGY STAR/CEE updates. | Deemed Ex Ante Team
2023 | RB-Appl-EffCW-med-ElecDHW-GasCDryer-Tier1-Top | Clothes washer, Top loading, Elec DHW, Gas Dryer, Tier1, IMEF = 2.06 to < 2.32, IWF ≤ 4.3 | DEER2023 | D23v0 | 2022-05-18 11:44 | Appl-CW-Top-ElecDHW-GasDry-Tier1 | Deem-DEER | Standard | None | 0 | 0 | FALSE |  | 0 |  | 1 | Res | Any | AppPlug | Laundry | Clean_equip | ClothesWash |  | Appl-EffCW | Clothes washer, Top loading, Elec DHW, Gas Dryer, Standard, IMEF = 1.08, IWF ≤ 9.4 | Clothes washer, Top loading, Elec DHW, Gas Dryer, Standard, IMEF = 1.57, IWF ≤ 6.5 | Clothes washer, Top loading, Elec DHW, Gas Dryer, Tier1, IMEF = 2.06, IWF ≤ 4.3 | Pre-Res-CW-Top-ElecDHW-GasDry | Std-Res-CW-Top-ElecDHW-GasDry | Msr-Res-CW-Tier1-Top-ElecDHW-GasDry | Available |  | 1 | 1 |  |  |  | Appl-EffCW |  | None | 2023-01-01 | [6 empty] | Component |  | 1 | 1 | 0 | Deemed Ex Ante Team | 2022-05-18 11:44 | Re-simulated using CZ2022 weather data, 2019 RASS data, and ENERGY STAR/CEE updates. | Deemed Ex Ante Team
2023 | RB-Appl-EffCW-med-ElecDHW-GasCDryer-Tier2-Front | Clothes washer, Front loading, Elec DHW, Gas Dryer, Tier2, IMEF = 2.74 to < 2.92, IWF ≤ 3.2 | DEER2023 | D23v0 | 2022-05-18 11:44 | Appl-CW-Front-ElecDHW-GasDry-Tier2 | Deem-DEER | Standard | None | 0 | 0 | FALSE |  | 0 |  | 1 | Res | Any | AppPlug | Laundry | Clean_equip | ClothesWash |  | Appl-EffCW | Clothes washer, Front loading, Elec DHW, Gas Dryer, Standard, IMEF = 1.29, IWF < 8.4 | Clothes washer, Front loading, Elec DHW, Gas Dryer, Standard, IMEF = 1.84, IWF < 4.7 | Clothes washer, Front loading, Elec DHW, Gas Dryer, Tier2, IMEF = 2.74, IWF ≤ 3.2 | Pre-Res-CW-Front-ElecDHW-GasDry | Std-Res-CW-Front-ElecDHW-GasDry | Msr-Res-CW-Tier2-Front-ElecDHW-GasDry | Available |  | 1 | 1 |  |  |  | Appl-EffCW |  | None | 2023-01-01 | [6 empty] | Component |  | 1 | 1 | 0 | Deemed Ex Ante Team | 2022-05-18 11:44 | Re-simulated using CZ2022 weather data, 2019 RASS data, and ENERGY STAR/CEE updates. | Deemed Ex Ante Team
2023 | RB-Appl-EffCW-med-ElecDHW-GasCDryer-Tier3-Front | Clothes washer, Front loading, Elec DHW, Gas Dryer, Tier3, IMEF ≥ 2.92, IWF ≤ 3.2 | DEER2023 | D23v0 | 2022-05-18 11:44 | Appl-CW-Front-ElecDHW-GasDry-Tier3 | Deem-DEER | Standard | None | 0 | 0 | FALSE |  | 0 |  | 1 | Res | Any | AppPlug | Laundry | Clean_equip | ClothesWash |  | Appl-EffCW | Clothes washer, Front loading, Elec DHW, Gas Dryer, Standard, IMEF = 1.29, IWF < 8.4 | Clothes washer, Front loading, Elec DHW, Gas Dryer, Standard, IMEF = 1.84, IWF < 4.7 | Clothes washer, Front loading, Elec DHW, Gas Dryer, Tier3, IMEF = 2.92, IWF ≤ 3.2 | Pre-Res-CW-Front-ElecDHW-GasDry | Std-Res-CW-Front-ElecDHW-GasDry | Msr-Res-CW-Tier3-Front-ElecDHW-GasDry | Available |  | 1 | 1 |  |  |  | Appl-EffCW |  | None | 2023-01-01 | [6 empty] | Component |  | 1 | 1 | 0 | Deemed Ex Ante Team | 2022-05-18 11:44 | Re-simulated using CZ2022 weather data, 2019 RASS data, and ENERGY STAR/CEE updates. | Deemed Ex Ante Team
2023 | RB-Appl-EffCW-med-GasDHW-ElecCDryer-Tier1-Front | Clothes washer, Front loading, Gas DHW, Elec Dryer, Tier1, IMEF = 2.38 to < 2.74, IWF ≤ 3.7 | DEER2023 | D23v0 | 2022-05-18 11:44 | Appl-CW-Front-GasDHW-ElecDry-Tier1 | Deem-DEER | Standard | None | 0 | 0 | FALSE |  | 0 |  | 1 | Res | Any | AppPlug | Laundry | Clean_equip | ClothesWash |  | Appl-EffCW | Clothes washer, Front loading, Gas DHW, Elec Dryer, Standard, IMEF = 1.29, IWF < 8.4 | Clothes washer, Front loading, Gas DHW, Elec Dryer, Standard, IMEF = 1.84, IWF < 4.7 | Clothes washer, Front loading, Gas DHW, Elec Dryer, Tier1, IMEF = 2.38, IWF ≤ 3.7 | Pre-Res-CW-Front-GasDHW-ElecDry | Std-Res-CW-Front-GasDHW-ElecDry | Msr-Res-CW-Tier1-Front-GasDHW-ElecDry | Available |  | 1 | 1 |  |  |  | Appl-EffCW |  | None | 2023-01-01 | [6 empty] | Component |  | 1 | 1 | 0 | Deemed Ex Ante Team | 2022-05-18 11:44 | Re-simulated using CZ2022 weather data, 2019 RASS data, and ENERGY STAR/CEE updates. | Deemed Ex Ante Team
2023 | RB-Appl-EffCW-med-GasDHW-ElecCDryer-Tier1-Top | Clothes washer, Top loading, Gas DHW, Elec Dryer, Tier1, IMEF = 2.06 to < 2.32, IWF ≤ 4.3 | DEER2023 | D23v0 | 2022-05-18 11:44 | Appl-CW-Top-GasDHW-ElecDry-Tier1 | Deem-DEER | Standard | None | 0 | 0 | FALSE |  | 0 |  | 1 | Res | Any | AppPlug | Laundry | Clean_equip | ClothesWash |  | Appl-EffCW | Clothes washer, Top loading, Gas DHW, Elec Dryer, Standard, IMEF = 1.08, IWF ≤ 9.4 | Clothes washer, Top loading, Gas DHW, Elec Dryer, Standard, IMEF = 1.57, IWF ≤ 6.5 | Clothes washer, Top loading, Gas DHW, Elec Dryer, Tier1, IMEF = 2.06, IWF ≤ 4.3 | Pre-Res-CW-Top-GasDHW-ElecDry | Std-Res-CW-Top-GasDHW-ElecDry | Msr-Res-CW-Tier1-Top-GasDHW-ElecDry | Available |  | 1 | 1 |  |  |  | Appl-EffCW |  | None | 2023-01-01 | [6 empty] | Component |  | 1 | 1 | 0 | Deemed Ex Ante Team | 2022-05-18 11:44 | Re-simulated using CZ2022 weather data, 2019 RASS data, and ENERGY STAR/CEE updates. | Deemed Ex Ante Team
2023 | RB-Appl-EffCW-med-GasDHW-ElecCDryer-Tier2-Front | Clothes washer, Front loading, Gas DHW, Elec Dryer, Tier2, IMEF = 2.74 to < 2.92, IWF ≤ 3.2 | DEER2023 | D23v0 | 2022-05-18 11:44 | Appl-CW-Front-GasDHW-ElecDry-Tier2 | Deem-DEER | Standard | None | 0 | 0 | FALSE |  | 0 |  | 1 | Res | Any | AppPlug | Laundry | Clean_equip | ClothesWash |  | Appl-EffCW | Clothes washer, Front loading, Gas DHW, Elec Dryer, Standard, IMEF = 1.29, IWF < 8.4 | Clothes washer, Front loading, Gas DHW, Elec Dryer, Standard, IMEF = 1.84, IWF < 4.7 | Clothes washer, Front loading, Gas DHW, Elec Dryer, Tier2, IMEF = 2.74, IWF ≤ 3.2 | Pre-Res-CW-Front-GasDHW-ElecDry | Std-Res-CW-Front-GasDHW-ElecDry | Msr-Res-CW-Tier2-Front-GasDHW-ElecDry | Available |  | 1 | 1 |  |  |  | Appl-EffCW |  | None | 2023-01-01 | [6 empty] | Component |  | 1 | 1 | 0 | Deemed Ex Ante Team | 2022-05-18 11:44 | Re-simulated using CZ2022 weather data, 2019 RASS data, and ENERGY STAR/CEE updates. | Deemed Ex Ante Team
2023 | RB-Appl-EffCW-med-GasDHW-ElecCDryer-Tier3-Front | Clothes washer, Front loading, Gas DHW, Elec Dryer, Tier3, IMEF ≥ 2.92, IWF ≤ 3.2 | DEER2023 | D23v0 | 2022-05-18 11:44 | Appl-CW-Front-GasDHW-ElecDry-Tier3 | Deem-DEER | Standard | None | 0 | 0 | FALSE |  | 0 |  | 1 | Res | Any | AppPlug | Laundry | Clean_equip | ClothesWash |  | Appl-EffCW | Clothes washer, Front loading, Gas DHW, Elec Dryer, Standard, IMEF = 1.29, IWF < 8.4 | Clothes washer, Front loading, Gas DHW, Elec Dryer, Standard, IMEF = 1.84, IWF < 4.7 | Clothes washer, Front loading, Gas DHW, Elec Dryer, Tier3, IMEF = 2.92, IWF ≤ 3.2 | Pre-Res-CW-Front-GasDHW-ElecDry | Std-Res-CW-Front-GasDHW-ElecDry | Msr-Res-CW-Tier3-Front-GasDHW-ElecDry | Available |  | 1 | 1 |  |  |  | Appl-EffCW |  | None | 2023-01-01 | [6 empty] | Component |  | 1 | 1 | 0 | Deemed Ex Ante Team | 2022-05-18 11:44 | Re-simulated using CZ2022 weather data, 2019 RASS data, and ENERGY STAR/CEE updates. | Deemed Ex Ante Team
2023 | RB-Appl-EffCW-med-GasDHW-GasCDryer-Tier1-Front | Clothes washer, Front loading, Gas DHW, Gas Dryer, Tier1, IMEF = 2.38 to < 2.74, IWF ≤ 3.7 | DEER2023 | D23v0 | 2022-05-18 11:44 | Appl-CW-Front-GasDHW-GasDry-Tier1 | Deem-DEER | Standard | None | 0 | 0 | FALSE |  | 0 |  | 1 | Res | Any | AppPlug | Laundry | Clean_equip | ClothesWash |  | Appl-EffCW | Clothes washer, Front loading, Gas DHW, Gas Dryer, Standard, IMEF = 1.29, IWF < 8.4 | Clothes washer, Front loading, Gas DHW, Gas Dryer, Standard, IMEF = 1.84, IWF < 4.7 | Clothes washer, Front loading, Gas DHW, Gas Dryer, Tier1, IMEF = 2.38, IWF ≤ 3.7 | Pre-Res-CW-Front-GasDHW-GasDry | Std-Res-CW-Front-GasDHW-GasDry | Msr-Res-CW-Tier1-Front-GasDHW-GasDry | Available |  | 1 | 1 |  |  |  | Appl-EffCW |  | None | 2023-01-01 | [6 empty] | Component |  | 1 | 1 | 0 | Deemed Ex Ante Team | 2022-05-18 11:44 | Re-simulated using CZ2022 weather data, 2019 RASS data, and ENERGY STAR/CEE updates. | Deemed Ex Ante Team
2023 | RB-Appl-EffCW-med-GasDHW-GasCDryer-Tier1-Top | Clothes washer, Top loading, Gas DHW, Gas Dryer, Tier1, IMEF = 2.06 to < 2.32, IWF ≤ 4.3 | DEER2023 | D23v0 | 2022-05-18 11:44 | Appl-CW-Top-GasDHW-GasDry-Tier1 | Deem-DEER | Standard | None | 0 | 0 | FALSE |  | 0 |  | 1 | Res | Any | AppPlug | Laundry | Clean_equip | ClothesWash |  | Appl-EffCW | Clothes washer, Top loading, Gas DHW, Gas Dryer, Standard, IMEF = 1.08, IWF ≤ 9.4 | Clothes washer, Top loading, Gas DHW, Gas Dryer, Standard, IMEF = 1.57, IWF ≤ 6.5 | Clothes washer, Top loading, Gas DHW, Gas Dryer, Tier1, IMEF = 2.06, IWF ≤ 4.3 | Pre-Res-CW-Top-GasDHW-GasDry | Std-Res-CW-Top-GasDHW-GasDry | Msr-Res-CW-Tier1-Top-GasDHW-GasDry | Available |  | 1 | 1 |  |  |  | Appl-EffCW |  | None | 2023-01-01 | [6 empty] | Component |  | 1 | 1 | 0 | Deemed Ex Ante Team | 2022-05-18 11:44 | Re-simulated using CZ2022 weather data, 2019 RASS data, and ENERGY STAR/CEE updates. | Deemed Ex Ante Team
2023 | RB-Appl-EffCW-med-GasDHW-GasCDryer-Tier2-Front | Clothes washer, Front loading, Gas DHW, Gas Dryer, Tier2, IMEF = 2.74 to < 2.92, IWF ≤ 3.2 | DEER2023 | D23v0 | 2022-05-18 11:44 | Appl-CW-Front-GasDHW-GasDry-Tier2 | Deem-DEER | Standard | None | 0 | 0 | FALSE |  | 0 |  | 1 | Res | Any | AppPlug | Laundry | Clean_equip | ClothesWash |  | Appl-EffCW | Clothes washer, Front loading, Gas DHW, Gas Dryer, Standard, IMEF = 1.29, IWF < 8.4 | Clothes washer, Front loading, Gas DHW, Gas Dryer, Standard, IMEF = 1.84, IWF < 4.7 | Clothes washer, Front loading, Gas DHW, Gas Dryer, Tier2, IMEF = 2.74, IWF ≤ 3.2 | Pre-Res-CW-Front-GasDHW-GasDry | Std-Res-CW-Front-GasDHW-GasDry | Msr-Res-CW-Tier2-Front-GasDHW-GasDry | Available |  | 1 | 1 |  |  |  | Appl-EffCW |  | None | 2023-01-01 | [6 empty] | Component |  | 1 | 1 | 0 | Deemed Ex Ante Team | 2022-05-18 11:44 | Re-simulated using CZ2022 weather data, 2019 RASS data, and ENERGY STAR/CEE updates. | Deemed Ex Ante Team
2023 | RB-Appl-EffCW-med-GasDHW-GasCDryer-Tier3-Front | Clothes washer, Front loading, Gas DHW, Gas Dryer, Tier3, IMEF ≥ 2.92, IWF ≤ 3.2 | DEER2023 | D23v0 | 2022-05-18 11:44 | Appl-CW-Front-GasDHW-GasDry-Tier3 | Deem-DEER | Standard | None | 0 | 0 | FALSE |  | 0 |  | 1 | Res | Any | AppPlug | Laundry | Clean_equip | ClothesWash |  | Appl-EffCW | Clothes washer, Front loading, Gas DHW, Gas Dryer, Standard, IMEF = 1.29, IWF < 8.4 | Clothes washer, Front loading, Gas DHW, Gas Dryer, Standard, IMEF = 1.84, IWF < 4.7 | Clothes washer, Front loading, Gas DHW, Gas Dryer, Tier3, IMEF = 2.92, IWF ≤ 3.2 | Pre-Res-CW-Front-GasDHW-GasDry | Std-Res-CW-Front-GasDHW-GasDry | Msr-Res-CW-Tier3-Front-GasDHW-GasDry | Available |  | 1 | 1 |  |  |  | Appl-EffCW |  | None | 2023-01-01 | [6 empty] | Component |  | 1 | 1 | 0 | Deemed Ex Ante Team | 2022-05-18 11:44 | Re-simulated using CZ2022 weather data, 2019 RASS data, and ENERGY STAR/CEE updates. | Deemed Ex Ante Team
2023 | RB-Appl-EffCW-med-Tier1-Front | Clothes washer, Front loading, Weighted Fuel Type, Tier1, IMEF = 2.38 to < 2.74, IWF ≤ 3.7 | DEER2023 | D23v0 | 2022-05-18 11:44 | Appl-CW-Front-Tier1 | Deem-DEER | Standard | None | 0 | 0 | FALSE |  | 0 |  | 1 | Res | Any | AppPlug | Laundry | Clean_equip | ClothesWash |  | Appl-EffCW | Clothes washer, Front loading, Weighted Fuel Types, Standard, IMEF =1.29, IWF < 8.4 | Clothes washer, Front loading, Weighted Fuel Types, Standard, IMEF =1.84, IWF < 4.7 | Clothes washer, Front loading, Weighted Fuel Types, Tier1, IMEF = 2.38, IWF ≤ 3.7 | Pre-Res-CW-Front | Std-Res-CW-Front | Msr-Res-CW-Tier1-Front | Available |  | 1 | 1 |  |  |  | Appl-EffCW |  | None | 2023-01-01 | [6 empty] | Standard |  | 1 | 1 | 0 | Deemed Ex Ante Team | 2022-05-18 11:44 | Re-simulated using CZ2022 weather data, 2019 RASS data, and ENERGY STAR/CEE updates. | Deemed Ex Ante Team
2023 | RB-Appl-EffCW-med-Tier1-Top | Clothes washer, Top loading, Weighted Fuel Type, Tier1, IMEF = 2.06 to < 2.32, IWF ≤ 4.3 | DEER2023 | D23v0 | 2022-05-18 11:44 | Appl-CW-Top-Tier1 | Deem-DEER | Standard | None | 0 | 0 | FALSE |  | 0 |  | 1 | Res | Any | AppPlug | Laundry | Clean_equip | ClothesWash |  | Appl-EffCW | Clothes washer, Top loading, Weighted Fuel Types, Standard, IMEF = 1.08, IWF ≤ 9.4 | Clothes washer, Top loading, Weighted Fuel Types, Standard, IMEF = 1.57, IWF ≤ 6.5 | Clothes washer, Top loading, Weighted Fuel Types, Tier1, IMEF = 2.06, IWF ≤ 4.3 | Pre-Res-CW-Top | Std-Res-CW-Top | Msr-Res-CW-Tier1-Top | Available |  | 1 | 1 |  |  |  | Appl-EffCW |  | None | 2023-01-01 | [6 empty] | Standard |  | 1 | 1 | 0 | Deemed Ex Ante Team | 2022-05-18 11:44 | Re-simulated using CZ2022 weather data, 2019 RASS data, and ENERGY STAR/CEE updates. | Deemed Ex Ante Team
2023 | RB-Appl-EffCW-med-Tier2-Front | Clothes washer, Front loading, Weighted Fuel Type, Tier2, IMEF = 2.74 to < 2.92, IWF ≤ 3.2 | DEER2023 | D23v0 | 2022-05-18 11:44 | Appl-CW-Front-Tier2 | Deem-DEER | Standard | None | 0 | 0 | FALSE |  | 0 |  | 1 | Res | Any | AppPlug | Laundry | Clean_equip | ClothesWash |  | Appl-EffCW | Clothes washer, Front loading, Weighted Fuel Types, Standard, IMEF =1.29, IWF < 8.4 | Clothes washer, Front loading, Weighted Fuel Types, Standard, IMEF =1.84, IWF < 4.7 | Clothes washer, Front loading, Weighted Fuel Types, Tier2, IMEF = 2.74, IWF ≤ 3.2 | Pre-Res-CW-Front | Std-Res-CW-Front | Msr-Res-CW-Tier2-Front | Available |  | 1 | 1 |  |  |  | Appl-EffCW |  | None | 2023-01-01 | [6 empty] | Standard |  | 1 | 1 | 0 | Deemed Ex Ante Team | 2022-05-18 11:44 | Re-simulated using CZ2022 weather data, 2019 RASS data, and ENERGY STAR/CEE updates. | Deemed Ex Ante Team
2023 | RB-Appl-EffCW-med-Tier3-Front | Clothes washer, Front loading, Weighted Fuel Type, Tier3, IMEF ≥ 2.92, IWF ≤ 3.2 | DEER2023 | D23v0 | 2022-05-18 11:44 | Appl-CW-Front-Tier3 | Deem-DEER | Standard | None | 0 | 0 | FALSE |  | 0 |  | 1 | Res | Any | AppPlug | Laundry | Clean_equip | ClothesWash |  | Appl-EffCW | Clothes washer, Front loading, Weighted Fuel Types, Standard, IMEF =1.29, IWF < 8.4 | Clothes washer, Front loading, Weighted Fuel Types, Standard, IMEF =1.84, IWF < 4.7 | Clothes washer, Front loading, Weighted Fuel Types, Tier3, IMEF = 2.92, IWF ≤ 3.2 | Pre-Res-CW-Front | Std-Res-CW-Front | Msr-Res-CW-Tier3-Front | Available |  | 1 | 1 |  |  |  | Appl-EffCW |  | None | 2023-01-01 | [6 empty] | Standard |  | 1 | 1 | 0 | Deemed Ex Ante Team | 2022-05-18 11:44 | Re-simulated using CZ2022 weather data, 2019 RASS data, and ENERGY STAR/CEE updates. | Deemed Ex Ante Team
2023 | RE-Appl-EffCW-med-ElecDHW-ElecCDryer-Tier1-Front | Clothes washer, Front loading, Elec DHW, Elec Dryer, Tier1, IMEF = 2.38 to < 2.74, IWF ≤ 3.7 | DEER2023 | D23v0 | 2022-05-18 11:44 | Appl-CW-Front-ElecDHW-ElecDry-Tier1 | Deem-DEER | Standard | None | 0 | 0 | FALSE |  | 0 |  | 1 | Res | Any | AppPlug | Laundry | Clean_equip | ClothesWash |  | Appl-EffCW | Clothes washer, Front loading, Elec DHW, Elec Dryer, Standard, IMEF = 1.29, IWF < 8.4 | Clothes washer, Front loading, Elec DHW, Elec Dryer, Standard, IMEF = 1.84, IWF < 4.7 | Clothes washer, Front loading, Elec DHW, Elec Dryer, Tier1, IMEF = 2.38, IWF ≤ 3.7 | Pre-Res-CW-Front-ElecDHW-ElecDry | Std-Res-CW-Front-ElecDHW-ElecDry | Msr-Res-CW-Tier1-Front-ElecDHW-ElecDry | Available |  | 1 | 1 |  |  |  | Appl-EffCW |  | None | 2023-01-01 | [6 empty] | Component |  | 1 | 1 | 0 | Deemed Ex Ante Team | 2022-05-18 11:44 | Re-simulated using CZ2022 weather data, 2019 RASS data, and ENERGY STAR/CEE updates. | Deemed Ex Ante Team
2023 | RE-Appl-EffCW-med-ElecDHW-ElecCDryer-Tier1-Top | Clothes washer, Top loading, Elec DHW, Elec Dryer, Tier1, IMEF = 2.06 to < 2.32, IWF ≤ 4.3 | DEER2023 | D23v0 | 2022-05-18 11:44 | Appl-CW-Top-ElecDHW-ElecDry-Tier1 | Deem-DEER | Standard | None | 0 | 0 | FALSE |  | 0 |  | 1 | Res | Any | AppPlug | Laundry | Clean_equip | ClothesWash |  | Appl-EffCW | Clothes washer, Top loading, Elec DHW, Elec Dryer, Standard, IMEF = 1.08, IWF ≤ 9.4 | Clothes washer, Top loading, Elec DHW, Elec Dryer, Standard, IMEF = 1.57, IWF ≤ 6.5 | Clothes washer, Top loading, Elec DHW, Elec Dryer, Tier1, IMEF = 2.06, IWF ≤ 4.3 | Pre-Res-CW-Top-ElecDHW-ElecDry | Std-Res-CW-Top-ElecDHW-ElecDry | Msr-Res-CW-Tier1-Top-ElecDHW-ElecDry | Available |  | 1 | 1 |  |  |  | Appl-EffCW |  | None | 2023-01-01 | [6 empty] | Component |  | 1 | 1 | 0 | Deemed Ex Ante Team | 2022-05-18 11:44 | Re-simulated using CZ2022 weather data, 2019 RASS data, and ENERGY STAR/CEE updates. | Deemed Ex Ante Team
2023 | RE-Appl-EffCW-med-ElecDHW-ElecCDryer-Tier2-Front | Clothes washer, Front loading, Elec DHW, Elec Dryer, Tier2, IMEF = 2.74 to < 2.92, IWF ≤ 3.2 | DEER2023 | D23v0 | 2022-05-18 11:44 | Appl-CW-Front-ElecDHW-ElecDry-Tier2 | Deem-DEER | Standard | None | 0 | 0 | FALSE |  | 0 |  | 1 | Res | Any | AppPlug | Laundry | Clean_equip | ClothesWash |  | Appl-EffCW | Clothes washer, Front loading, Elec DHW, Elec Dryer, Standard, IMEF = 1.29, IWF < 8.4 | Clothes washer, Front loading, Elec DHW, Elec Dryer, Standard, IMEF = 1.84, IWF < 4.7 | Clothes washer, Front loading, Elec DHW, Elec Dryer, Tier2, IMEF = 2.74, IWF ≤ 3.2 | Pre-Res-CW-Front-ElecDHW-ElecDry | Std-Res-CW-Front-ElecDHW-ElecDry | Msr-Res-CW-Tier2-Front-ElecDHW-ElecDry | Available |  | 1 | 1 |  |  |  | Appl-EffCW |  | None | 2023-01-01 | [6 empty] | Component |  | 1 | 1 | 0 | Deemed Ex Ante Team | 2022-05-18 11:44 | Re-simulated using CZ2022 weather data, 2019 RASS data, and ENERGY STAR/CEE updates. | Deemed Ex Ante Team
2023 | RE-Appl-EffCW-med-ElecDHW-ElecCDryer-Tier3-Front | Clothes washer, Front loading, Elec DHW, Elec Dryer, Tier3, IMEF ≥ 2.92, IWF ≤ 3.2 | DEER2023 | D23v0 | 2022-05-18 11:44 | Appl-CW-Front-ElecDHW-ElecDry-Tier3 | Deem-DEER | Standard | None | 0 | 0 | FALSE |  | 0 |  | 1 | Res | Any | AppPlug | Laundry | Clean_equip | ClothesWash |  | Appl-EffCW | Clothes washer, Front loading, Elec DHW, Elec Dryer, Standard, IMEF = 1.29, IWF < 8.4 | Clothes washer, Front loading, Elec DHW, Elec Dryer, Standard, IMEF = 1.84, IWF < 4.7 | Clothes washer, Front loading, Elec DHW, Elec Dryer, Tier3, IMEF = 2.92, IWF ≤ 3.2 | Pre-Res-CW-Front-ElecDHW-ElecDry | Std-Res-CW-Front-ElecDHW-ElecDry | Msr-Res-CW-Tier3-Front-ElecDHW-ElecDry | Available |  | 1 | 1 |  |  |  | Appl-EffCW |  | None | 2023-01-01 | [6 empty] | Component |  | 1 | 1 | 0 | Deemed Ex Ante Team | 2022-05-18 11:44 | Re-simulated using CZ2022 weather data, 2019 RASS data, and ENERGY STAR/CEE updates. | Deemed Ex Ante Team
2023 | Res-Lighting-InGen_CFLratio0353_CFLfixt-75w | Residential Indoor General Lighting: CFL Fixture replaces pre-existing standard lighting Wattage. Measure includes Code case. Impacts: CFL-based HOU (varies by BldgType) | DEER2017 | D13 v1.0 | 2020-11-24 16:30 | Res-Iltg-dWatt-CFL | DEER | Scaled | BaseRatio | 190 | 190 | None |  | 0 |  | 1 | Res | Any | Lighting | InGen-CFL | Ltg_Fixture | CFL_fixt |  | ILtg-CFL-Res | CFL fixture based on: Ballast; Total Watts = 3.53 | CFL fixture based on: Ballast; Total Watts = 3.53 | CFL fixture based on: CFLpin(75w); Total Watts = 75 | CFLratio0353 | CFLratio0353 | CFLfixt-75w(75w) | Available |  | 0 | 0 | DEER Lighting measure | ErRobNc |  | ILtg-Incand-Res |  | DEER131417 | 2013-01-01 | 2018-06-30 | InEA_modVal |  |  |  |  | Standard | Remove expiry date per Commission Staff direction 2018ScrewInLampSavignsMethods-11Dec2017.pdf | 1 | 1 | 0 | Deemed Ex Ante Team |  | Remove expiry date per Commission Staff direction 2018ScrewInLampSavignsMethods-11Dec2017.pdf |  | Updated to indicate claim/filing status
2023 | RE-WtrHt-FuelSub-Central-HP-3p00COP-repBlr | Central heat pump water heater system >150 kBtu/h output capacity (COP = 3.00) at multi-family buildings to replace a central gas boiler >150 kBtu/h input capacity (Et = 0.84) for fuel substitution | DEER2023 | D23 E+_MFm_Central-HPWH | 2022-02-18 08:57 | RE-WtrHt-FuelSub-Central-HP-3p00COP-repBlr | Deem-DEER-FuelSub | Standard | None | 0 | 0 | None |  | 0 |  | 1 | Res | Any | SHW | Heating | WaterHtg_eq | HP_COP_Central |  | WtrHt-Com | Central gas boiler >150 kBtu/h (Et = 0.78) | Central gas boiler >150 kBtu/h (Et = 0.84) | Central heat pump water heater system (COP = 3.00) | Boiler-Et-Central-Gas-gt150kBtuh-0.78Et | Boiler-Et-Central-Gas-gt150kBtuh-0.84Et | HP-COP-Central-3.00COP | Available |  | 0 | 0 |  |  |  | WtrHt-Com |  | None | 2023-01-01 | [6 empty] | Standard |  | 1 | 1 | 0 | Deemed Ex Ante Team | 2022-02-15 19:07 | Created using EnergyPlus multi-family central SHW model | Deemed Ex Ante Team | Corrected TechID and description from instantaneous water heater to boiler
2023 | RE-WtrHt-FuelSub-Central-HP-3p00COP-repStrg | Central heat pump water heater system >150 kBtu/h output capacity (COP = 3.00) at multi-family buildings to replace a central gas storage water heater >75 kBtu/h input capacity (Et = 0.84) for fuel substitution | DEER2023 | D23 E+_MFm_Central-HPWH | 2022-02-18 08:57 | RE-WtrHt-FuelSub-Central-HP-3p00COP-repStrg | Deem-DEER-FuelSub | Standard | None | 0 | 0 | None |  | 0 |  | 1 | Res | Any | SHW | Heating | WaterHtg_eq | HP_COP_Central |  | WtrHt-Com | Central gas storage water heater >75 kBtu/h (Et = 0.78) | Central gas storage water heater >75 kBtu/h (Et = 0.84) | Central heat pump water heater system (COP = 3.00) | Stor-Et-Central-Gas-gt75kBtuh-0.78Et | Stor-Et-Central-Gas-gt75kBtuh-0.84Et | HP-COP-Central-3.00COP | Available |  | 0 | 0 |  |  |  | WtrHt-Com |  | None | 2023-01-01 | [6 empty] | Standard |  | 1 | 1 | 0 | Deemed Ex Ante Team | 2022-02-15 19:07 | Created using EnergyPlus multi-family central SHW model | Deemed Ex Ante Team | Corrected TechID and description from instantaneous water heater to storage water heater
2023 | RE-WtrHt-FuelSub-SmlStrg-HP-lte6kW-rep30G-3p30UEF-50g | Efficient water heater: 50-gallon electric heat pump water heater, (UEF=3.30) replaces 30-gallon natural gas, storage water heater, (UEF=0.60) | DEER2023 | DEER WaterHeater Calculator v5.0 | 2022-02-23 18:03 | RE-WtrHt-FuelSub-SmlStrg-HP-lte6kW-rep30G-3p30UEF-50g | Deem-DEER-FuelSub | Standard | None | 0 | 0 | None |  | 0 |  | 0 | Res | Any | SHW | Heating | WaterHtg_eq | HP_UEF |  | WtrHt-HtPmp | 30-gallon natural gas, storage water heater, (EF=0.59) | 30-gallon natural gas, storage water heater, (UEF=0.60) | 50-gallon electric heat pump water heater, (UEF=3.30) | Stor_EF-Gas-030gal-0.59EF | Stor_UEF-Gas-030gal-0.60UEF | Stor_UEF-ElecHP-050gal-3.30UEF | Available |  | 0 | 0 |  |  |  | WtrHt-HtPmp |  | None | 2023-01-01 | [6 empty] | Standard |  | 1 | 1 | 0 | Deemed Ex Ante Team | 2022-02-09 11:50 | Updated using new mains water temperatures from CZ2022 weather update | Deemed Ex Ante Team | Corrected ClaimSpec/FilingSpec flags
2023 | RE-WtrHt-FuelSub-SmlStrg-HP-lte6kW-rep30G-3p50UEF-50g | Efficient water heater: 50-gallon electric heat pump water heater, (UEF=3.50) replaces 30-gallon natural gas, storage water heater, (UEF=0.60) | DEER2023 | DEER WaterHeater Calculator v5.0 | 2022-02-23 18:03 | RE-WtrHt-FuelSub-SmlStrg-HP-lte6kW-rep30G-3p50UEF-50g | Deem-DEER-FuelSub | Standard | None | 0 | 0 | None |  | 0 |  | 0 | Res | Any | SHW | Heating | WaterHtg_eq | HP_UEF |  | WtrHt-HtPmp | 30-gallon natural gas, storage water heater, (EF=0.59) | 30-gallon natural gas, storage water heater, (UEF=0.60) | 50-gallon electric heat pump water heater, (UEF=3.50) | Stor_EF-Gas-030gal-0.59EF | Stor_UEF-Gas-030gal-0.60UEF | Stor_UEF-ElecHP-050gal-3.50UEF | Available |  | 0 | 0 |  |  |  | WtrHt-HtPmp |  | None | 2023-01-01 | [6 empty] | Standard |  | 1 | 1 | 0 | Deemed Ex Ante Team | 2022-02-09 11:50 | Updated using new mains water temperatures from CZ2022 weather update | Deemed Ex Ante Team | Corrected ClaimSpec/FilingSpec flags
2023 | RE-WtrHt-FuelSub-SmlStrg-HP-lte6kW-rep30G-3p75UEF-50g | Efficient water heater: 50-gallon electric heat pump water heater, (UEF=3.75) replaces 30-gallon natural gas, storage water heater, (UEF=0.60) | DEER2023 | DEER WaterHeater Calculator v5.0 | 2022-02-23 18:03 | RE-WtrHt-FuelSub-SmlStrg-HP-lte6kW-rep30G-3p75UEF-50g | Deem-DEER-FuelSub | Standard | None | 0 | 0 | None |  | 0 |  | 0 | Res | Any | SHW | Heating | WaterHtg_eq | HP_UEF |  | WtrHt-HtPmp | 30-gallon natural gas, storage water heater, (EF=0.59) | 30-gallon natural gas, storage water heater, (UEF=0.60) | 50-gallon electric heat pump water heater, (UEF=3.75) | Stor_EF-Gas-030gal-0.59EF | Stor_UEF-Gas-030gal-0.60UEF | Stor_UEF-ElecHP-050gal-3.75UEF | Available |  | 0 | 0 |  |  |  | WtrHt-HtPmp |  | None | 2023-01-01 | [6 empty] | Standard |  | 1 | 1 | 0 | Deemed Ex Ante Team | 2022-02-09 11:50 | Updated using new mains water temperatures from CZ2022 weather update | Deemed Ex Ante Team | Corrected ClaimSpec/FilingSpec flags
2023 | RE-WtrHt-FuelSub-SmlStrg-HP-lte6kW-rep40G-3p30UEF-50g | Efficient water heater: 50-gallon electric heat pump water heater, (UEF=3.30) replaces 40-gallon natural gas, storage water heater, (UEF=0.89) | DEER2023 | DEER WaterHeater Calculator v5.0 | 2022-02-23 18:03 | RE-WtrHt-FuelSub-SmlStrg-HP-lte6kW-rep40G-3p30UEF-50g | Deem-DEER-FuelSub | Standard | None | 0 | 0 | None |  | 0 |  | 0 | Res | Any | SHW | Heating | WaterHtg_eq | HP_UEF |  | WtrHt-HtPmp | 40-gallon natural gas, storage water heater, (EF=0.60) | 40-gallon natural gas, storage water heater, (UEF=0.89) | 50-gallon electric heat pump water heater, (UEF=3.30) | Stor_EF-Gas-040gal-0.60EF | Stor_UEF-Gas-040gal-0.64UEF | Stor_UEF-ElecHP-050gal-3.30UEF | Available |  | 0 | 0 |  |  |  | WtrHt-HtPmp |  | None | 2023-01-01 | [6 empty] | Standard |  | 1 | 1 | 0 | Deemed Ex Ante Team | 2022-02-09 11:50 | Updated using new mains water temperatures from CZ2022 weather update | Deemed Ex Ante Team | Corrected ClaimSpec/FilingSpec flags
2023 | RE-WtrHt-FuelSub-SmlStrg-HP-lte6kW-rep40G-3p50UEF-50g | Efficient water heater: 50-gallon electric heat pump water heater, (UEF=3.50) replaces 40-gallon natural gas, storage water heater, (UEF=0.89) | DEER2023 | DEER WaterHeater Calculator v5.0 | 2022-02-23 18:03 | RE-WtrHt-FuelSub-SmlStrg-HP-lte6kW-rep40G-3p50UEF-50g | Deem-DEER-FuelSub | Standard | None | 0 | 0 | None |  | 0 |  | 0 | Res | Any | SHW | Heating | WaterHtg_eq | HP_UEF |  | WtrHt-HtPmp | 40-gallon natural gas, storage water heater, (EF=0.60) | 40-gallon natural gas, storage water heater, (UEF=0.89) | 50-gallon electric heat pump water heater, (UEF=3.50) | Stor_EF-Gas-040gal-0.60EF | Stor_UEF-Gas-040gal-0.64UEF | Stor_UEF-ElecHP-050gal-3.50UEF | Available |  | 0 | 0 |  |  |  | WtrHt-HtPmp |  | None | 2023-01-01 | [6 empty] | Standard |  | 1 | 1 | 0 | Deemed Ex Ante Team | 2022-02-09 11:50 | Updated using new mains water temperatures from CZ2022 weather update | Deemed Ex Ante Team | Corrected ClaimSpec/FilingSpec flags
2023 | RE-WtrHt-FuelSub-SmlStrg-HP-lte6kW-rep40G-3p75UEF-50g | Efficient water heater: 50-gallon electric heat pump water heater, (UEF=3.75) replaces 40-gallon natural gas, storage water heater, (UEF=0.89) | DEER2023 | DEER WaterHeater Calculator v5.0 | 2022-02-23 18:03 | RE-WtrHt-FuelSub-SmlStrg-HP-lte6kW-rep40G-3p75UEF-50g | Deem-DEER-FuelSub | Standard | None | 0 | 0 | None |  | 0 |  | 0 | Res | Any | SHW | Heating | WaterHtg_eq | HP_UEF |  | WtrHt-HtPmp | 40-gallon natural gas, storage water heater, (EF=0.60) | 40-gallon natural gas, storage water heater, (UEF=0.89) | 50-gallon electric heat pump water heater, (UEF=3.75) | Stor_EF-Gas-040gal-0.60EF | Stor_UEF-Gas-040gal-0.64UEF | Stor_UEF-ElecHP-050gal-3.75UEF | Available |  | 0 | 0 |  |  |  | WtrHt-HtPmp |  | None | 2023-01-01 | [6 empty] | Standard |  | 1 | 1 | 0 | Deemed Ex Ante Team | 2022-02-09 11:50 | Updated using new mains water temperatures from CZ2022 weather update | Deemed Ex Ante Team | Corrected ClaimSpec/FilingSpec flags
2023 | RE-WtrHt-FuelSub-SmlStrg-HP-lte6kW-rep50G-3p30UEF-50g | Efficient water heater: 50-gallon electric heat pump water heater, (UEF=3.30) replaces 50-gallon natural gas, storage water heater, (UEF=0.63) | DEER2023 | DEER WaterHeater Calculator v5.0 | 2022-02-23 18:03 | RE-WtrHt-FuelSub-SmlStrg-HP-lte6kW-rep50G-3p30UEF-50g | Deem-DEER-FuelSub | Standard | None | 0 | 0 | None |  | 0 |  | 0 | Res | Any | SHW | Heating | WaterHtg_eq | HP_UEF |  | WtrHt-HtPmp | 50-gallon natural gas, storage water heater, (EF=0.59) | 50-gallon natural gas, storage water heater, (UEF=0.63) | 50-gallon electric heat pump water heater, (UEF=3.30) | Stor_EF-Gas-050gal-0.59EF | Stor_UEF-Gas-050gal-0.63UEF | Stor_UEF-ElecHP-050gal-3.30UEF | Available |  | 0 | 0 |  |  |  | WtrHt-HtPmp |  | None | 2023-01-01 | [6 empty] | Standard |  | 1 | 1 | 0 | Deemed Ex Ante Team | 2022-02-09 11:50 | Updated using new mains water temperatures from CZ2022 weather update | Deemed Ex Ante Team | Corrected ClaimSpec/FilingSpec flags
2023 | RE-WtrHt-FuelSub-SmlStrg-HP-lte6kW-rep50G-3p50UEF-50g | Efficient water heater: 50-gallon electric heat pump water heater, (UEF=3.50) replaces 50-gallon natural gas, storage water heater, (UEF=0.63) | DEER2023 | DEER WaterHeater Calculator v5.0 | 2022-02-23 18:03 | RE-WtrHt-FuelSub-SmlStrg-HP-lte6kW-rep50G-3p50UEF-50g | Deem-DEER-FuelSub | Standard | None | 0 | 0 | None |  | 0 |  | 0 | Res | Any | SHW | Heating | WaterHtg_eq | HP_UEF |  | WtrHt-HtPmp | 50-gallon natural gas, storage water heater, (EF=0.59) | 50-gallon natural gas, storage water heater, (UEF=0.63) | 50-gallon electric heat pump water heater, (UEF=3.50) | Stor_EF-Gas-050gal-0.59EF | Stor_UEF-Gas-050gal-0.63UEF | Stor_UEF-ElecHP-050gal-3.50UEF | Available |  | 0 | 0 |  |  |  | WtrHt-HtPmp |  | None | 2023-01-01 | [6 empty] | Standard |  | 1 | 1 | 0 | Deemed Ex Ante Team | 2022-02-09 11:50 | Updated using new mains water temperatures from CZ2022 weather update | Deemed Ex Ante Team | Corrected ClaimSpec/FilingSpec flags
2023 | RE-WtrHt-FuelSub-SmlStrg-HP-lte6kW-rep50G-3p75UEF-50g | Efficient water heater: 50-gallon electric heat pump water heater, (UEF=3.75) replaces 50-gallon natural gas, storage water heater, (UEF=0.63) | DEER2023 | DEER WaterHeater Calculator v5.0 | 2022-02-23 18:03 | RE-WtrHt-FuelSub-SmlStrg-HP-lte6kW-rep50G-3p75UEF-50g | Deem-DEER-FuelSub | Standard | None | 0 | 0 | None |  | 0 |  | 0 | Res | Any | SHW | Heating | WaterHtg_eq | HP_UEF |  | WtrHt-HtPmp | 50-gallon natural gas, storage water heater, (EF=0.59) | 50-gallon natural gas, storage water heater, (UEF=0.63) | 50-gallon electric heat pump water heater, (UEF=3.75) | Stor_EF-Gas-050gal-0.59EF | Stor_UEF-Gas-050gal-0.63UEF | Stor_UEF-ElecHP-050gal-3.75UEF | Available |  | 0 | 0 |  |  |  | WtrHt-HtPmp |  | None | 2023-01-01 | [6 empty] | Standard |  | 1 | 1 | 0 | Deemed Ex Ante Team | 2022-02-09 11:50 | Updated using new mains water temperatures from CZ2022 weather update | Deemed Ex Ante Team | Corrected ClaimSpec/FilingSpec flags
2023 | RE-WtrHt-FuelSub-SmlStrg-HP-lte6kW-rep60G-3p30UEF-65g | Efficient water heater: 65-gallon electric heat pump water heater, (UEF=3.30) replaces 55-gallon natural gas, high-draw, storage water heater, (UEF=0.61) | DEER2023 | DEER WaterHeater Calculator v5.0 | 2022-02-23 18:03 | RE-WtrHt-FuelSub-SmlStrg-HP-lte6kW-rep60G-3p30UEF-65g | Deem-DEER-FuelSub | Standard | None | 0 | 0 | None |  | 0 |  | 0 | Res | Any | SHW | Heating | WaterHtg_eq | HP_UEF |  | WtrHt-HtPmp | 60-gallon natural gas, storage water heater, (EF=0.57) | 55-gallon natural gas, high-draw, storage water heater, (UEF=0.61) | 65-gallon electric heat pump water heater, (UEF=3.30) | Stor_EF-Gas-060gal-0.57EF | Stor_UEF-Gas-055gal-HI-0.61UEF | Stor_UEF-ElecHP-065gal-3.30UEF | Available |  | 0 | 0 |  |  |  | WtrHt-HtPmp |  | None | 2023-01-01 | [6 empty] | Standard |  | 1 | 1 | 0 | Deemed Ex Ante Team | 2022-02-09 11:50 | Updated using new mains water temperatures from CZ2022 weather update | Deemed Ex Ante Team | Corrected ClaimSpec/FilingSpec flags
2023 | RE-WtrHt-FuelSub-SmlStrg-HP-lte6kW-rep60G-3p50UEF-65g | Efficient water heater: 65-gallon electric heat pump water heater, (UEF=3.50) replaces 55-gallon natural gas, high-draw, storage water heater, (UEF=0.61) | DEER2023 | DEER WaterHeater Calculator v5.0 | 2022-02-23 18:03 | RE-WtrHt-FuelSub-SmlStrg-HP-lte6kW-rep60G-3p50UEF-65g | Deem-DEER-FuelSub | Standard | None | 0 | 0 | None |  | 0 |  | 0 | Res | Any | SHW | Heating | WaterHtg_eq | HP_UEF |  | WtrHt-HtPmp | 60-gallon natural gas, storage water heater, (EF=0.57) | 55-gallon natural gas, high-draw, storage water heater, (UEF=0.61) | 65-gallon electric heat pump water heater, (UEF=3.50) | Stor_EF-Gas-060gal-0.57EF | Stor_UEF-Gas-055gal-HI-0.61UEF | Stor_UEF-ElecHP-065gal-3.50UEF | Available |  | 0 | 0 |  |  |  | WtrHt-HtPmp |  | None | 2023-01-01 | [6 empty] | Standard |  | 1 | 1 | 0 | Deemed Ex Ante Team | 2022-02-09 11:50 | Updated using new mains water temperatures from CZ2022 weather update | Deemed Ex Ante Team | Corrected ClaimSpec/FilingSpec flags
2023 | RE-WtrHt-FuelSub-SmlStrg-HP-lte6kW-rep60G-3p75UEF-65g | Efficient water heater: 65-gallon electric, heat pump water heater, (UEF=3.75) replaces 55-gallon natural gas, high-draw, storage water heater, (UEF=0.61) | DEER2023 | DEER WaterHeater Calculator v5.0 | 2022-02-23 18:03 | RE-WtrHt-FuelSub-SmlStrg-HP-lte6kW-rep60G-3p75UEF-65g | Deem-DEER-FuelSub | Standard | None | 0 | 0 | None |  | 0 |  | 0 | Res | Any | SHW | Heating | WaterHtg_eq | HP_UEF |  | WtrHt-HtPmp | 60-gallon natural gas, storage water heater, (EF=0.57) | 55-gallon natural gas, high-draw, storage water heater, (UEF=0.61) | 65-gallon electric, heat pump water heater, (UEF=3.75) | Stor_EF-Gas-060gal-0.57EF | Stor_UEF-Gas-055gal-HI-0.61UEF | Stor_UEF-ElecHP-065gal-3.75UEF | Available |  | 0 | 0 |  |  |  | WtrHt-HtPmp |  | None | 2023-01-01 | [6 empty] | Standard |  | 1 | 1 | 0 | Deemed Ex Ante Team | 2022-02-09 11:50 | Updated using new mains water temperatures from CZ2022 weather update | Deemed Ex Ante Team | Corrected ClaimSpec/FilingSpec flags
2023 | RE-WtrHt-FuelSub-SmlStrg-HP-lte6kW-rep75G-3p30UEF-80g | Efficient water heater: 80-gallon electric, heat pump water heater, (UEF=3.30) replaces 75-gallon high-draw, natural gas, storage water heater (UEF = 0.59) | DEER2023 | DEER WaterHeater Calculator v5.0 | 2022-02-23 18:03 | RE-WtrHt-FuelSub-SmlStrg-HP-lte6kW-rep75G-3p30UEF-80g | Deem-DEER-FuelSub | Standard | None | 0 | 0 | None |  | 0 |  | 0 | Res | Any | SHW | Heating | WaterHtg_eq | HP_UEF |  | WtrHt-HtPmp | 75-gallon natural gas, storage water heater, (EF=0.52) | 75-gallon high-draw, natural gas, storage water heater (UEF = 0.59) | 80-gallon electric, heat pump water heater, (UEF=3.30) | Stor_EF-Gas-075gal-0.52EF | Stor_UEF-Gas-075gal-HI-0.59UEF | Stor_UEF-ElecHP-080gal-3.30UEF | Available |  | 0 | 0 |  |  |  | WtrHt-HtPmp |  | None | 2023-01-01 | [6 empty] | Standard |  | 1 | 1 | 0 | Deemed Ex Ante Team | 2022-02-09 11:50 | Updated using new mains water temperatures from CZ2022 weather update | Deemed Ex Ante Team | Corrected ClaimSpec/FilingSpec flags
2023 | RE-WtrHt-FuelSub-SmlStrg-HP-lte6kW-rep75G-3p50UEF-80g | Efficient water heater: 80-gallon electric, heat pump water heater, (UEF=3.50) replaces 75-gallon high-draw, natural gas, storage water heater (UEF = 0.59) | DEER2023 | DEER WaterHeater Calculator v5.0 | 2022-02-23 18:03 | RE-WtrHt-FuelSub-SmlStrg-HP-lte6kW-rep75G-3p50UEF-80g | Deem-DEER-FuelSub | Standard | None | 0 | 0 | None |  | 0 |  | 0 | Res | Any | SHW | Heating | WaterHtg_eq | HP_UEF |  | WtrHt-HtPmp | 75-gallon natural gas, storage water heater, (EF=0.52) | 75-gallon high-draw, natural gas, storage water heater (UEF = 0.59) | 80-gallon electric, heat pump water heater, (UEF=3.50) | Stor_EF-Gas-075gal-0.52EF | Stor_UEF-Gas-075gal-HI-0.59UEF | Stor_UEF-ElecHP-080gal-3.50UEF | Available |  | 0 | 0 |  |  |  | WtrHt-HtPmp |  | None | 2023-01-01 | [6 empty] | Standard |  | 1 | 1 | 0 | Deemed Ex Ante Team | 2022-02-09 11:50 | Updated using new mains water temperatures from CZ2022 weather update | Deemed Ex Ante Team | Corrected ClaimSpec/FilingSpec flags
2023 | RE-WtrHt-FuelSub-SmlStrg-HP-lte6kW-rep75G-3p75UEF-80g | Efficient water heater: 80-gallon electric, heat pump water heater, (UEF=3.75) replaces 75-gallon high-draw, natural gas, storage water heater (UEF = 0.59) | DEER2023 | DEER WaterHeater Calculator v5.0 | 2022-02-23 18:03 | RE-WtrHt-FuelSub-SmlStrg-HP-lte6kW-rep75G-3p75UEF-80g | Deem-DEER-FuelSub | Standard | None | 0 | 0 | None |  | 0 |  | 0 | Res | Any | SHW | Heating | WaterHtg_eq | HP_UEF |  | WtrHt-HtPmp | 75-gallon natural gas, storage water heater, (EF=0.52) | 75-gallon high-draw, natural gas, storage water heater (UEF = 0.59) | 80-gallon electric, heat pump water heater, (UEF=3.75) | Stor_EF-Gas-075gal-0.52EF | Stor_UEF-Gas-075gal-HI-0.59UEF | Stor_UEF-ElecHP-080gal-3.75UEF | Available |  | 0 | 0 |  |  |  | WtrHt-HtPmp |  | None | 2023-01-01 | [6 empty] | Standard |  | 1 | 1 | 0 | Deemed Ex Ante Team | 2022-02-09 11:50 | Updated using new mains water temperatures from CZ2022 weather update | Deemed Ex Ante Team | Corrected ClaimSpec/FilingSpec flags
2023 | RE-WtrHt-SmlStrg-HP-lte6kW-rep30G-3p30UEF-50g | Efficient water heater: 50-gallon electric heat pump water heater, (UEF=3.30) replaces 30-gallon medium-draw, electric storage water heater (UEF = 0.92) | DEER2023 | DEER WaterHeater Calculator v5.0 | 2022-02-23 18:03 | RE-WtrHt-SmlStrg-HP-lte6kW-rep30G-3p30UEF-50g | Deem-DEER | Standard | None | 0 | 0 | None |  | 0 |  | 0 | Res | Any | SHW | Heating | WaterHtg_eq | HP_UEF |  | WtrHt-HtPmp | 30-gallon electric storage water heater, (EF=0.91) | 30-gallon medium-draw, electric storage water heater (UEF = 0.92) | 50-gallon electric heat pump water heater, (UEF=3.30) | Stor_EF-Elec-030gal-0.91EF | Stor_UEF-Elec-030gal-MD-0.92UEF | Stor_UEF-ElecHP-050gal-3.30UEF | Available |  | 0 | 0 |  |  |  | WtrHt-HtPmp |  | None | 2023-01-01 | [6 empty] | Standard |  | 1 | 1 | 0 | Deemed Ex Ante Team | 2022-02-09 11:50 | Updated using new mains water temperatures from CZ2022 weather update | Deemed Ex Ante Team | Corrected ClaimSpec/FilingSpec flags
2023 | RE-WtrHt-SmlStrg-HP-lte6kW-rep30G-3p50UEF-50g | Efficient water heater: 50-gallon electric heat pump water heater, (UEF=3.50) replaces 30-gallon medium-draw, electric storage water heater (UEF = 0.92) | DEER2023 | DEER WaterHeater Calculator v5.0 | 2022-02-23 18:03 | RE-WtrHt-SmlStrg-HP-lte6kW-rep30G-3p50UEF-50g | Deem-DEER | Standard | None | 0 | 0 | None |  | 0 |  | 0 | Res | Any | SHW | Heating | WaterHtg_eq | HP_UEF |  | WtrHt-HtPmp | 30-gallon electric storage water heater, (EF=0.91) | 30-gallon medium-draw, electric storage water heater (UEF = 0.92) | 50-gallon electric heat pump water heater, (UEF=3.50) | Stor_EF-Elec-030gal-0.91EF | Stor_UEF-Elec-030gal-MD-0.92UEF | Stor_UEF-ElecHP-050gal-3.50UEF | Available |  | 0 | 0 |  |  |  | WtrHt-HtPmp |  | None | 2023-01-01 | [6 empty] | Standard |  | 1 | 1 | 0 | Deemed Ex Ante Team | 2022-02-09 11:50 | Updated using new mains water temperatures from CZ2022 weather update | Deemed Ex Ante Team | Corrected ClaimSpec/FilingSpec flags
2023 | RE-WtrHt-SmlStrg-HP-lte6kW-rep30G-3p75UEF-50g | Efficient water heater: 50-gallon electric heat pump water heater, (UEF=3.75) replaces 30-gallon medium-draw, electric storage water heater (UEF = 0.92) | DEER2023 | DEER WaterHeater Calculator v5.0 | 2022-02-23 18:03 | RE-WtrHt-SmlStrg-HP-lte6kW-rep30G-3p75UEF-50g | Deem-DEER | Standard | None | 0 | 0 | None |  | 0 |  | 0 | Res | Any | SHW | Heating | WaterHtg_eq | HP_UEF |  | WtrHt-HtPmp | 30-gallon electric storage water heater, (EF=0.91) | 30-gallon medium-draw, electric storage water heater (UEF = 0.92) | 50-gallon electric heat pump water heater, (UEF=3.75) | Stor_EF-Elec-030gal-0.91EF | Stor_UEF-Elec-030gal-MD-0.92UEF | Stor_UEF-ElecHP-050gal-3.75UEF | Available |  | 0 | 0 |  |  |  | WtrHt-HtPmp |  | None | 2023-01-01 | [6 empty] | Standard |  | 1 | 1 | 0 | Deemed Ex Ante Team | 2022-02-09 11:50 | Updated using new mains water temperatures from CZ2022 weather update | Deemed Ex Ante Team | Corrected ClaimSpec/FilingSpec flags
2023 | RE-WtrHt-SmlStrg-HP-lte6kW-rep40G-3p30UEF-50g | Efficient water heater: 50-gallon electric heat pump water heater, (UEF=3.30) replaces 40-gallon medium-draw, electric storage water heater (UEF = 0.92) | DEER2023 | DEER WaterHeater Calculator v5.0 | 2022-02-23 18:03 | RE-WtrHt-SmlStrg-HP-lte6kW-rep40G-3p30UEF-50g | Deem-DEER | Standard | None | 0 | 0 | None |  | 0 |  | 0 | Res | Any | SHW | Heating | WaterHtg_eq | HP_UEF |  | WtrHt-HtPmp | 40-gallon electric storage water heater, (EF=0.92) | 40-gallon medium-draw, electric storage water heater (UEF = 0.92) | 50-gallon electric heat pump water heater, (UEF=3.30) | Stor_EF-Elec-040gal-0.92EF | Stor_UEF-Elec-040gal-MD-0.92UEF | Stor_UEF-ElecHP-050gal-3.30UEF | Available |  | 0 | 0 |  |  |  | WtrHt-HtPmp |  | None | 2023-01-01 | [6 empty] | Standard |  | 1 | 1 | 0 | Deemed Ex Ante Team | 2022-02-09 11:50 | Updated using new mains water temperatures from CZ2022 weather update | Deemed Ex Ante Team | Corrected ClaimSpec/FilingSpec flags
2023 | RE-WtrHt-SmlStrg-HP-lte6kW-rep40G-3p50UEF-50g | Efficient water heater: 50-gallon electric heat pump water heater, (UEF=3.50) replaces 40-gallon medium-draw, electric storage water heater (UEF = 0.92) | DEER2023 | DEER WaterHeater Calculator v5.0 | 2022-02-23 18:03 | RE-WtrHt-SmlStrg-HP-lte6kW-rep40G-3p50UEF-50g | Deem-DEER | Standard | None | 0 | 0 | None |  | 0 |  | 0 | Res | Any | SHW | Heating | WaterHtg_eq | HP_UEF |  | WtrHt-HtPmp | 40-gallon electric storage water heater, (EF=0.92) | 40-gallon medium-draw, electric storage water heater (UEF = 0.92) | 50-gallon electric heat pump water heater, (UEF=3.50) | Stor_EF-Elec-040gal-0.92EF | Stor_UEF-Elec-040gal-MD-0.92UEF | Stor_UEF-ElecHP-050gal-3.50UEF | Available |  | 0 | 0 |  |  |  | WtrHt-HtPmp |  | None | 2023-01-01 | [6 empty] | Standard |  | 1 | 1 | 0 | Deemed Ex Ante Team | 2022-02-09 11:50 | Updated using new mains water temperatures from CZ2022 weather update | Deemed Ex Ante Team | Corrected ClaimSpec/FilingSpec flags
2023 | RE-WtrHt-SmlStrg-HP-lte6kW-rep40G-3p75UEF-50g | Efficient water heater: 50-gallon electric heat pump water heater, (UEF=3.75) replaces 40-gallon medium-draw, electric storage water heater (UEF = 0.92) | DEER2023 | DEER WaterHeater Calculator v5.0 | 2022-02-23 18:03 | RE-WtrHt-SmlStrg-HP-lte6kW-rep40G-3p75UEF-50g | Deem-DEER | Standard | None | 0 | 0 | None |  | 0 |  | 0 | Res | Any | SHW | Heating | WaterHtg_eq | HP_UEF |  | WtrHt-HtPmp | 40-gallon electric storage water heater, (EF=0.92) | 40-gallon medium-draw, electric storage water heater (UEF = 0.92) | 50-gallon electric heat pump water heater, (UEF=3.75) | Stor_EF-Elec-040gal-0.92EF | Stor_UEF-Elec-040gal-MD-0.92UEF | Stor_UEF-ElecHP-050gal-3.75UEF | Available |  | 0 | 0 |  |  |  | WtrHt-HtPmp |  | None | 2023-01-01 | [6 empty] | Standard |  | 1 | 1 | 0 | Deemed Ex Ante Team | 2022-02-09 11:50 | Updated using new mains water temperatures from CZ2022 weather update | Deemed Ex Ante Team | Corrected ClaimSpec/FilingSpec flags
2023 | RE-WtrHt-SmlStrg-HP-lte6kW-rep50G-3p30UEF-50g | Efficient water heater: 50-gallon electric heat pump water heater, (UEF=3.30) replaces 50-gallon medium-draw, electric storage water heater (UEF = 0.92) | DEER2023 | DEER WaterHeater Calculator v5.0 | 2022-02-23 18:03 | RE-WtrHt-SmlStrg-HP-lte6kW-rep50G-3p30UEF-50g | Deem-DEER | Standard | None | 0 | 0 | None |  | 0 |  | 0 | Res | Any | SHW | Heating | WaterHtg_eq | HP_UEF |  | WtrHt-HtPmp | 50-gallon electric storage water heater, (EF=0.92) | 50-gallon medium-draw, electric storage water heater (UEF = 0.92) | 50-gallon electric heat pump water heater, (UEF=3.30) | Stor_EF-Elec-050gal-0.92EF | Stor_UEF-Elec-050gal-MD-0.92UEF | Stor_UEF-ElecHP-050gal-3.30UEF | Available |  | 0 | 0 |  |  |  | WtrHt-HtPmp |  | None | 2023-01-01 | [6 empty] | Standard |  | 1 | 1 | 0 | Deemed Ex Ante Team | 2022-02-09 11:50 | Updated using new mains water temperatures from CZ2022 weather update | Deemed Ex Ante Team | Corrected ClaimSpec/FilingSpec flags
2023 | RE-WtrHt-SmlStrg-HP-lte6kW-rep50G-3p50UEF-50g | Efficient water heater: 50-gallon electric heat pump water heater, (UEF=3.50) replaces 50-gallon medium-draw, electric storage water heater (UEF = 0.92) | DEER2023 | DEER WaterHeater Calculator v5.0 | 2022-02-23 18:03 | RE-WtrHt-SmlStrg-HP-lte6kW-rep50G-3p50UEF-50g | Deem-DEER | Standard | None | 0 | 0 | None |  | 0 |  | 0 | Res | Any | SHW | Heating | WaterHtg_eq | HP_UEF |  | WtrHt-HtPmp | 50-gallon electric storage water heater, (EF=0.92) | 50-gallon medium-draw, electric storage water heater (UEF = 0.92) | 50-gallon electric heat pump water heater, (UEF=3.50) | Stor_EF-Elec-050gal-0.92EF | Stor_UEF-Elec-050gal-MD-0.92UEF | Stor_UEF-ElecHP-050gal-3.50UEF | Available |  | 0 | 0 |  |  |  | WtrHt-HtPmp |  | None | 2023-01-01 | [6 empty] | Standard |  | 1 | 1 | 0 | Deemed Ex Ante Team | 2022-02-09 11:50 | Updated using new mains water temperatures from CZ2022 weather update | Deemed Ex Ante Team | Corrected ClaimSpec/FilingSpec flags
2023 | RE-WtrHt-SmlStrg-HP-lte6kW-rep50G-3p75UEF-50g | Efficient water heater: 50-gallon electric heat pump water heater, (UEF=3.75) replaces 50-gallon medium-draw, electric storage water heater (UEF = 0.92) | DEER2023 | DEER WaterHeater Calculator v5.0 | 2022-02-23 18:03 | RE-WtrHt-SmlStrg-HP-lte6kW-rep50G-3p75UEF-50g | Deem-DEER | Standard | None | 0 | 0 | None |  | 0 |  | 0 | Res | Any | SHW | Heating | WaterHtg_eq | HP_UEF |  | WtrHt-HtPmp | 50-gallon electric storage water heater, (EF=0.92) | 50-gallon medium-draw, electric storage water heater (UEF = 0.92) | 50-gallon electric heat pump water heater, (UEF=3.75) | Stor_EF-Elec-050gal-0.92EF | Stor_UEF-Elec-050gal-MD-0.92UEF | Stor_UEF-ElecHP-050gal-3.75UEF | Available |  | 0 | 0 |  |  |  | WtrHt-HtPmp |  | None | 2023-01-01 | [6 empty] | Standard |  | 1 | 1 | 0 | Deemed Ex Ante Team | 2022-02-09 11:50 | Updated using new mains water temperatures from CZ2022 weather update | Deemed Ex Ante Team | Corrected ClaimSpec/FilingSpec flags
2023 | RE-WtrHt-SmlStrg-HP-lte6kW-rep60G-3p30UEF-65g | Efficient water heater: 65-gallon electric heat pump water heater, (UEF=3.30) replaces 65-gallon electric heat pump water heater (UEF = 2.91) | DEER2023 | DEER WaterHeater Calculator v5.0 | 2022-02-23 18:03 | RE-WtrHt-SmlStrg-HP-lte6kW-rep60G-3p30UEF-65g | Deem-DEER | Standard | None | 0 | 0 | None |  | 0 |  | 0 | Res | Any | SHW | Heating | WaterHtg_eq | HP_UEF |  | WtrHt-HtPmp | 60-gallon electric storage water heater, (EF=0.89) | 65-gallon electric heat pump water heater (UEF = 2.91) | 65-gallon electric heat pump water heater, (UEF=3.30) | Stor_EF-Elec-060gal-0.89EF | Stor_UEF-ElecHP-065gal-2.91UEF | Stor_UEF-ElecHP-065gal-3.30UEF | Available |  | 0 | 0 |  |  |  | WtrHt-HtPmp |  | None | 2023-01-01 | [6 empty] | Standard |  | 1 | 1 | 0 | Deemed Ex Ante Team | 2022-02-09 11:50 | Updated using new mains water temperatures from CZ2022 weather update | Deemed Ex Ante Team | Corrected ClaimSpec/FilingSpec flags
2023 | RE-WtrHt-SmlStrg-HP-lte6kW-rep60G-3p50UEF-65g | Efficient water heater: 65-gallon electric heat pump water heater, (UEF=3.50) replaces 65-gallon electric heat pump water heater (UEF = 2.91) | DEER2023 | DEER WaterHeater Calculator v5.0 | 2022-02-23 18:03 | RE-WtrHt-SmlStrg-HP-lte6kW-rep60G-3p50UEF-65g | Deem-DEER | Standard | None | 0 | 0 | None |  | 0 |  | 0 | Res | Any | SHW | Heating | WaterHtg_eq | HP_UEF |  | WtrHt-HtPmp | 60-gallon electric storage water heater, (EF=0.89) | 65-gallon electric heat pump water heater (UEF = 2.91) | 65-gallon electric heat pump water heater, (UEF=3.50) | Stor_EF-Elec-060gal-0.89EF | Stor_UEF-ElecHP-065gal-2.91UEF | Stor_UEF-ElecHP-065gal-3.50UEF | Available |  | 0 | 0 |  |  |  | WtrHt-HtPmp |  | None | 2023-01-01 | [6 empty] | Standard |  | 1 | 1 | 0 | Deemed Ex Ante Team | 2022-02-09 11:50 | Updated using new mains water temperatures from CZ2022 weather update | Deemed Ex Ante Team | Corrected ClaimSpec/FilingSpec flags
2023 | RE-WtrHt-SmlStrg-HP-lte6kW-rep60G-3p75UEF-65g | Efficient water heater: 65-gallon electric, heat pump water heater, (UEF=3.75) replaces 65-gallon electric heat pump water heater (UEF = 2.91) | DEER2023 | DEER WaterHeater Calculator v5.0 | 2022-02-23 18:03 | RE-WtrHt-SmlStrg-HP-lte6kW-rep60G-3p75UEF-65g | Deem-DEER | Standard | None | 0 | 0 | None |  | 0 |  | 0 | Res | Any | SHW | Heating | WaterHtg_eq | HP_UEF |  | WtrHt-HtPmp | 60-gallon electric storage water heater, (EF=0.89) | 65-gallon electric heat pump water heater (UEF = 2.91) | 65-gallon electric, heat pump water heater, (UEF=3.75) | Stor_EF-Elec-060gal-0.89EF | Stor_UEF-ElecHP-065gal-2.91UEF | Stor_UEF-ElecHP-065gal-3.75UEF | Available |  | 0 | 0 |  |  |  | WtrHt-HtPmp |  | None | 2023-01-01 | [6 empty] | Standard |  | 1 | 1 | 0 | Deemed Ex Ante Team | 2022-02-09 11:50 | Updated using new mains water temperatures from CZ2022 weather update | Deemed Ex Ante Team | Corrected ClaimSpec/FilingSpec flags
2023 | RE-WtrHt-SmlStrg-HP-lte6kW-rep75G-3p30UEF-80g | Efficient water heater: 80-gallon electric, heat pump water heater, (UEF=3.30) replaces 80-gallon electric heat pump water heater (UEF = 3.00) | DEER2023 | DEER WaterHeater Calculator v5.0 | 2022-02-23 18:03 | RE-WtrHt-SmlStrg-HP-lte6kW-rep75G-3p30UEF-80g | Deem-DEER | Standard | None | 0 | 0 | None |  | 0 |  | 0 | Res | Any | SHW | Heating | WaterHtg_eq | HP_UEF |  | WtrHt-HtPmp | 75-gallon electric storage water heater, (EF=0.87) | 80-gallon electric heat pump water heater (UEF = 3.00) | 80-gallon electric, heat pump water heater, (UEF=3.30) | Stor_EF-Elec-075gal-0.87EF | Stor_UEF-ElecHP-080gal-3.00UEF | Stor_UEF-ElecHP-080gal-3.30UEF | Available |  | 0 | 0 |  |  |  | WtrHt-HtPmp |  | None | 2023-01-01 | [6 empty] | Standard |  | 1 | 1 | 0 | Deemed Ex Ante Team | 2022-02-09 11:50 | Updated using new mains water temperatures from CZ2022 weather update | Deemed Ex Ante Team | Corrected ClaimSpec/FilingSpec flags
2023 | RE-WtrHt-SmlStrg-HP-lte6kW-rep75G-3p50UEF-80g | Efficient water heater: 80-gallon electric, heat pump water heater, (UEF=3.50) replaces 80-gallon electric heat pump water heater (UEF = 3.00) | DEER2023 | DEER WaterHeater Calculator v5.0 | 2022-02-23 18:03 | RE-WtrHt-SmlStrg-HP-lte6kW-rep75G-3p50UEF-80g | Deem-DEER | Standard | None | 0 | 0 | None |  | 0 |  | 0 | Res | Any | SHW | Heating | WaterHtg_eq | HP_UEF |  | WtrHt-HtPmp | 75-gallon electric storage water heater, (EF=0.87) | 80-gallon electric heat pump water heater (UEF = 3.00) | 80-gallon electric, heat pump water heater, (UEF=3.50) | Stor_EF-Elec-075gal-0.87EF | Stor_UEF-ElecHP-080gal-3.00UEF | Stor_UEF-ElecHP-080gal-3.50UEF | Available |  | 0 | 0 |  |  |  | WtrHt-HtPmp |  | None | 2023-01-01 | [6 empty] | Standard |  | 1 | 1 | 0 | Deemed Ex Ante Team | 2022-02-09 11:50 | Updated using new mains water temperatures from CZ2022 weather update | Deemed Ex Ante Team | Corrected ClaimSpec/FilingSpec flags
2023 | RE-WtrHt-SmlStrg-HP-lte6kW-rep75G-3p75UEF-80g | Efficient water heater: 80-gallon electric, heat pump water heater, (UEF=3.75) replaces 80-gallon electric heat pump water heater (UEF = 3.00) | DEER2023 | DEER WaterHeater Calculator v5.0 | 2022-02-23 18:03 | RE-WtrHt-SmlStrg-HP-lte6kW-rep75G-3p75UEF-80g | Deem-DEER | Standard | None | 0 | 0 | None |  | 0 |  | 0 | Res | Any | SHW | Heating | WaterHtg_eq | HP_UEF |  | WtrHt-HtPmp | 75-gallon electric storage water heater, (EF=0.87) | 80-gallon electric heat pump water heater (UEF = 3.00) | 80-gallon electric, heat pump water heater, (UEF=3.75) | Stor_EF-Elec-075gal-0.87EF | Stor_UEF-ElecHP-080gal-3.00UEF | Stor_UEF-ElecHP-080gal-3.75UEF | Available |  | 0 | 0 |  |  |  | WtrHt-HtPmp |  | None | 2023-01-01 | [6 empty] | Standard |  | 1 | 1 | 0 | Deemed Ex Ante Team | 2022-02-09 11:50 | Updated using new mains water temperatures from CZ2022 weather update | Deemed Ex Ante Team | Corrected ClaimSpec/FilingSpec flags
2023 | RG-WtrHt-SmlInst-Gas-lt200kBtuh-lt2G-HI-0p87UEF | Efficient water heater: Mmall high-draw, natural gas, instantaneous water heater (UEF = 0.87) replaces High-draw, natural gas, instantaneous water heater (UEF = 0.81) | DEER2023 | DEER WaterHeater Calculator v5.0 | 2022-02-23 18:03 | RG-WtrHt-SmlInst-Gas-lt200kBtuh-lt2G-HI-0p87UEF | Deem-DEER | Standard | None | 0 | 0 | None |  | 0 |  | 0 | Res | Any | SHW | Heating | WaterHtg_eq | Instant_UEF |  | WtrHt-Instant-Res | 40-gallon natural gas, storage water heater, (EF=0.60) | High-draw, natural gas, instantaneous water heater (UEF = 0.81) | Mmall high-draw, natural gas, instantaneous water heater (UEF = 0.87) | Stor_EF-Gas-040gal-0.60EF | Inst_UEF-Gas-lt200kBtuh-HI-0.81UEF | Inst_UEF-Gas-lt200kBtuh-HI-0.87UEF | Available |  | 0 | 0 |  |  |  | WtrHt-Instant-Res |  | None | 2023-01-01 | [6 empty] | Standard |  | 1 | 1 | 0 | Deemed Ex Ante Team | 2022-02-09 11:50 | Updated using new mains water temperatures from CZ2022 weather update | Deemed Ex Ante Team | Corrected ClaimSpec/FilingSpec flags
2023 | RG-WtrHt-SmlInst-Gas-lt200kBtuh-lt2G-HI-0p92UEF | Efficient water heater: Small natural gas, instantaneous high-draw water heater, <200 kBtu/h, (UEF=0.92) replaces High-draw, natural gas, instantaneous water heater (UEF = 0.81) | DEER2023 | DEER WaterHeater Calculator v5.0 | 2022-02-23 18:03 | RG-WtrHt-SmlInst-Gas-lt200kBtuh-lt2G-HI-0p92UEF | Deem-DEER | Standard | None | 0 | 0 | None |  | 0 |  | 0 | Res | Any | SHW | Heating | WaterHtg_eq | Instant_UEF |  | WtrHt-Instant-Res | 40-gallon natural gas, storage water heater, (EF=0.60) | High-draw, natural gas, instantaneous water heater (UEF = 0.81) | Small natural gas, instantaneous high-draw water heater, <200 kBtu/h, (UEF=0.92) | Stor_EF-Gas-040gal-0.60EF | Inst_UEF-Gas-lt200kBtuh-HI-0.81UEF | Inst_UEF-Gas-lt200kBtuh-HI-0.92UEF | Available |  | 0 | 0 |  |  |  | WtrHt-Instant-Res |  | None | 2023-01-01 | [6 empty] | Standard |  | 1 | 1 | 0 | Deemed Ex Ante Team | 2022-02-09 11:50 | Updated using new mains water temperatures from CZ2022 weather update | Deemed Ex Ante Team | Corrected ClaimSpec/FilingSpec flags
2023 | RG-WtrHt-SmlInst-Gas-lt200kBtuh-lt2G-HI-0p96UEF | Efficient water heater: Small natural gas, instantaneous high-draw water heater, <200 kBtu/h, (UEF=0.96) replaces High-draw, natural gas, instantaneous water heater (UEF = 0.81) | DEER2023 | DEER WaterHeater Calculator v5.0 | 2022-02-23 18:03 | RG-WtrHt-SmlInst-Gas-lt200kBtuh-lt2G-HI-0p96UEF | Deem-DEER | Standard | None | 0 | 0 | None |  | 0 |  | 0 | Res | Any | SHW | Heating | WaterHtg_eq | Instant_UEF |  | WtrHt-Instant-Res | 40-gallon natural gas, storage water heater, (EF=0.60) | High-draw, natural gas, instantaneous water heater (UEF = 0.81) | Small natural gas, instantaneous high-draw water heater, <200 kBtu/h, (UEF=0.96) | Stor_EF-Gas-040gal-0.60EF | Inst_UEF-Gas-lt200kBtuh-HI-0.81UEF | Inst_UEF-Gas-lt200kBtuh-HI-0.96UEF | Available |  | 0 | 0 |  |  |  | WtrHt-Instant-Res |  | None | 2023-01-01 | [6 empty] | Standard |  | 1 | 1 | 0 | Deemed Ex Ante Team | 2022-02-09 11:50 | Updated using new mains water temperatures from CZ2022 weather update | Deemed Ex Ante Team | Corrected ClaimSpec/FilingSpec flags
2023 | RG-WtrHt-SmlInst-Gas-lt200kBtuh-lt2G-rep40G-HI-0p81UEF | Efficient water heater: High-draw, natural gas, instantaneous water heater (UEF = 0.81) replaces 40-gallon high-draw, natural gas, storage water heater (UEF= 0.64) | DEER2023 | DEER WaterHeater Calculator v5.0 | 2022-02-23 18:03 | RG-WtrHt-SmlInst-Gas-lt200kBtuh-lt2G-rep40G-HI-0p81UEF | Deem-DEER | Standard | None | 0 | 0 | None |  | 0 |  | 0 | Res | Any | SHW | Heating | WaterHtg_eq | Instant_UEF |  | WtrHt-Instant-Res | 40-gallon natural gas, storage water heater, (EF=0.60) | 40-gallon high-draw, natural gas, storage water heater (UEF= 0.64) | High-draw, natural gas, instantaneous water heater (UEF = 0.81) | Stor_EF-Gas-040gal-0.60EF | Stor_UEF-Gas-040gal-HI-0.64UEF | Inst_UEF-Gas-lt200kBtuh-HI-0.81UEF | Available |  | 0 | 0 |  |  |  | WtrHt-Instant-Res |  | None | 2023-01-01 | [6 empty] | Standard |  | 1 | 1 | 0 | Deemed Ex Ante Team | 2022-02-09 11:50 | Updated using new mains water temperatures from CZ2022 weather update | Deemed Ex Ante Team | Corrected ClaimSpec/FilingSpec flags
2023 | RG-WtrHt-SmlInst-Gas-lt200kBtuh-lt2G-rep40G-HI-0p87UEF | Efficient water heater: Mmall high-draw, natural gas, instantaneous water heater (UEF = 0.87) replaces 40-gallon high-draw, natural gas, storage water heater (UEF= 0.64) | DEER2023 | DEER WaterHeater Calculator v5.0 | 2022-02-23 18:03 | RG-WtrHt-SmlInst-Gas-lt200kBtuh-lt2G-rep40G-HI-0p87UEF | Deem-DEER | Standard | None | 0 | 0 | None |  | 0 |  | 0 | Res | Any | SHW | Heating | WaterHtg_eq | Instant_UEF |  | WtrHt-Instant-Res | 40-gallon natural gas, storage water heater, (EF=0.60) | 40-gallon high-draw, natural gas, storage water heater (UEF= 0.64) | Mmall high-draw, natural gas, instantaneous water heater (UEF = 0.87) | Stor_EF-Gas-040gal-0.60EF | Stor_UEF-Gas-040gal-HI-0.64UEF | Inst_UEF-Gas-lt200kBtuh-HI-0.87UEF | Available |  | 0 | 0 |  |  |  | WtrHt-Instant-Res |  | None | 2023-01-01 | [6 empty] | Standard |  | 1 | 1 | 0 | Deemed Ex Ante Team | 2022-02-09 11:50 | Updated using new mains water temperatures from CZ2022 weather update | Deemed Ex Ante Team | Corrected ClaimSpec/FilingSpec flags
2023 | RG-WtrHt-SmlInst-Gas-lt200kBtuh-lt2G-rep40G-HI-0p92UEF | Efficient water heater: Small natural gas, instantaneous high-draw water heater, <200 kBtu/h, (UEF=0.92) replaces 40-gallon high-draw, natural gas, storage water heater (UEF= 0.64) | DEER2023 | DEER WaterHeater Calculator v5.0 | 2022-02-23 18:03 | RG-WtrHt-SmlInst-Gas-lt200kBtuh-lt2G-rep40G-HI-0p92UEF | Deem-DEER | Standard | None | 0 | 0 | None |  | 0 |  | 0 | Res | Any | SHW | Heating | WaterHtg_eq | Instant_UEF |  | WtrHt-Instant-Res | 40-gallon natural gas, storage water heater, (EF=0.60) | 40-gallon high-draw, natural gas, storage water heater (UEF= 0.64) | Small natural gas, instantaneous high-draw water heater, <200 kBtu/h, (UEF=0.92) | Stor_EF-Gas-040gal-0.60EF | Stor_UEF-Gas-040gal-HI-0.64UEF | Inst_UEF-Gas-lt200kBtuh-HI-0.92UEF | Available |  | 0 | 0 |  |  |  | WtrHt-Instant-Res |  | None | 2023-01-01 | [6 empty] | Standard |  | 1 | 1 | 0 | Deemed Ex Ante Team | 2022-02-09 11:50 | Updated using new mains water temperatures from CZ2022 weather update | Deemed Ex Ante Team | Corrected ClaimSpec/FilingSpec flags
2023 | RG-WtrHt-SmlInst-Gas-lt200kBtuh-lt2G-rep40G-HI-0p96UEF | Efficient water heater: Small natural gas, instantaneous high-draw water heater, <200 kBtu/h, (UEF=0.96) replaces 40-gallon high-draw, natural gas, storage water heater (UEF= 0.64) | DEER2023 | DEER WaterHeater Calculator v5.0 | 2022-02-23 18:03 | RG-WtrHt-SmlInst-Gas-lt200kBtuh-lt2G-rep40G-HI-0p96UEF | Deem-DEER | Standard | None | 0 | 0 | None |  | 0 |  | 0 | Res | Any | SHW | Heating | WaterHtg_eq | Instant_UEF |  | WtrHt-Instant-Res | 40-gallon natural gas, storage water heater, (EF=0.60) | 40-gallon high-draw, natural gas, storage water heater (UEF= 0.64) | Small natural gas, instantaneous high-draw water heater, <200 kBtu/h, (UEF=0.96) | Stor_EF-Gas-040gal-0.60EF | Stor_UEF-Gas-040gal-HI-0.64UEF | Inst_UEF-Gas-lt200kBtuh-HI-0.96UEF | Available |  | 0 | 0 |  |  |  | WtrHt-Instant-Res |  | None | 2023-01-01 | [6 empty] | Standard |  | 1 | 1 | 0 | Deemed Ex Ante Team | 2022-02-09 11:50 | Updated using new mains water temperatures from CZ2022 weather update | Deemed Ex Ante Team | Corrected ClaimSpec/FilingSpec flags
2023 | RG-WtrHt-SmlInst-Gas-lt200kBtuh-lt2G-rep40G-MD-0p81UEF | Efficient water heater: Medium-draw, natural gas, instantaneous water heater (UEF = 0.81) replaces 40-gallon medium-draw, natural gas, storage water heater (UEF= 0.58) | DEER2023 | DEER WaterHeater Calculator v5.0 | 2022-02-23 18:03 | RG-WtrHt-SmlInst-Gas-lt200kBtuh-lt2G-rep40G-MD-0p81UEF | Deem-DEER | Standard | None | 0 | 0 | None |  | 0 |  | 0 | Res | Any | SHW | Heating | WaterHtg_eq | Instant_UEF |  | WtrHt-Instant-Res | 40-gallon natural gas, storage water heater, (EF=0.60) | 40-gallon medium-draw, natural gas, storage water heater (UEF= 0.58) | Medium-draw, natural gas, instantaneous water heater (UEF = 0.81) | Stor_EF-Gas-040gal-0.60EF | Stor_UEF-Gas-040gal-MD-0.58UEF | Inst_UEF-Gas-lt200kBtuh-MD-0.81UEF | Available |  | 0 | 0 |  |  |  | WtrHt-Instant-Res |  | None | 2023-01-01 | [6 empty] | Standard |  | 1 | 1 | 0 | Deemed Ex Ante Team | 2022-02-09 11:50 | Updated using new mains water temperatures from CZ2022 weather update | Deemed Ex Ante Team | Corrected ClaimSpec/FilingSpec flags
2023 | RG-WtrHt-SmlInst-Gas-lt200kBtuh-lt2G-rep40G-MD-0p87UEF | Efficient water heater: Small medium-draw, natural gas, instantaneous water heater (UEF = 0.87) replaces 40-gallon medium-draw, natural gas, storage water heater (UEF= 0.58) | DEER2023 | DEER WaterHeater Calculator v5.0 | 2022-02-23 18:03 | RG-WtrHt-SmlInst-Gas-lt200kBtuh-lt2G-rep40G-MD-0p87UEF | Deem-DEER | Standard | None | 0 | 0 | None |  | 0 |  | 0 | Res | Any | SHW | Heating | WaterHtg_eq | Instant_UEF |  | WtrHt-Instant-Res | 40-gallon natural gas, storage water heater, (EF=0.60) | 40-gallon medium-draw, natural gas, storage water heater (UEF= 0.58) | Small medium-draw, natural gas, instantaneous water heater (UEF = 0.87) | Stor_EF-Gas-040gal-0.60EF | Stor_UEF-Gas-040gal-MD-0.58UEF | Inst_UEF-Gas-lt200kBtuh-MD-0.87UEF | Available |  | 0 | 0 |  |  |  | WtrHt-Instant-Res |  | None | 2023-01-01 | [6 empty] | Standard |  | 1 | 1 | 0 | Deemed Ex Ante Team | 2022-02-09 11:50 | Updated using new mains water temperatures from CZ2022 weather update | Deemed Ex Ante Team | Corrected ClaimSpec/FilingSpec flags
2023 | RG-WtrHt-SmlStrg-Gas-lte75kBtuh-30G-HI-0p68UEF | Efficient water heater: 30-gallon high-draw, natural gas, storage water heater (UEF = 0.68) replaces 30-gallon high-draw, natural gas, storage water heater (UEF= 0.65) | DEER2023 | DEER WaterHeater Calculator v5.0 | 2022-02-23 18:03 | RG-WtrHt-SmlStrg-Gas-lte75kBtuh-30G-HI-0p68UEF | Deem-DEER | Standard | None | 0 | 0 | None |  | 0 |  | 0 | Res | Any | SHW | Heating | WaterHtg_eq | Stor_UEF |  | WtrHt-Res-Gas | 30-gallon natural gas, storage water heater, (EF=0.59) | 30-gallon high-draw, natural gas, storage water heater (UEF= 0.65) | 30-gallon high-draw, natural gas, storage water heater (UEF = 0.68) | Stor_EF-Gas-030gal-0.59EF | Stor_UEF-Gas-030gal-HI-0.65UEF | Stor_UEF-Gas-030gal-HI-0.68UEF | Available |  | 0 | 0 |  |  |  | WtrHt-Res-Gas |  | None | 2023-01-01 | [6 empty] | Standard |  | 1 | 1 | 0 | Deemed Ex Ante Team | 2022-02-09 11:50 | Updated using new mains water temperatures from CZ2022 weather update | Deemed Ex Ante Team | Corrected ClaimSpec/FilingSpec flags
2023 | RG-WtrHt-SmlStrg-Gas-lte75kBtuh-30G-HI-0p78UEF | Efficient water heater: 30-gallon natural gas, high-draw, storage water heater, (UEF=0.78) replaces 30-gallon high-draw, natural gas, storage water heater (UEF= 0.65) | DEER2023 | DEER WaterHeater Calculator v5.0 | 2022-02-23 18:03 | RG-WtrHt-SmlStrg-Gas-lte75kBtuh-30G-HI-0p78UEF | Deem-DEER | Standard | None | 0 | 0 | None |  | 0 |  | 0 | Res | Any | SHW | Heating | WaterHtg_eq | Stor_UEF |  | WtrHt-Res-Gas | 30-gallon natural gas, storage water heater, (EF=0.59) | 30-gallon high-draw, natural gas, storage water heater (UEF= 0.65) | 30-gallon natural gas, high-draw, storage water heater, (UEF=0.78) | Stor_EF-Gas-030gal-0.59EF | Stor_UEF-Gas-030gal-HI-0.65UEF | Stor_UEF-Gas-030gal-HI-0.78UEF | Available |  | 0 | 0 |  |  |  | WtrHt-Res-Gas |  | None | 2023-01-01 | [6 empty] | Standard |  | 1 | 1 | 0 | Deemed Ex Ante Team | 2022-02-09 11:50 | Updated using new mains water temperatures from CZ2022 weather update | Deemed Ex Ante Team | Corrected ClaimSpec/FilingSpec flags
2023 | RG-WtrHt-SmlStrg-Gas-lte75kBtuh-30G-HI-0p88UEF | Efficient water heater: 30-gallon natural gas, high-draw, storage water heater, (UEF=0.89) replaces 30-gallon high-draw, natural gas, storage water heater (UEF= 0.65) | DEER2023 | DEER WaterHeater Calculator v5.0 | 2022-02-23 18:03 | RG-WtrHt-SmlStrg-Gas-lte75kBtuh-30G-HI-0p88UEF | Deem-DEER | Standard | None | 0 | 0 | None |  | 0 |  | 0 | Res | Any | SHW | Heating | WaterHtg_eq | Stor_UEF |  | WtrHt-Res-Gas | 30-gallon natural gas, storage water heater, (EF=0.59) | 30-gallon high-draw, natural gas, storage water heater (UEF= 0.65) | 30-gallon natural gas, high-draw, storage water heater, (UEF=0.89) | Stor_EF-Gas-030gal-0.59EF | Stor_UEF-Gas-030gal-HI-0.65UEF | Stor_UEF-Gas-030gal-HI-0.89UEF | Available |  | 0 | 0 |  |  |  | WtrHt-Res-Gas |  | None | 2023-01-01 | [6 empty] | Standard |  | 1 | 1 | 0 | Deemed Ex Ante Team | 2022-02-09 11:50 | Updated using new mains water temperatures from CZ2022 weather update | Deemed Ex Ante Team | Corrected ClaimSpec/FilingSpec flags
2023 | RG-WtrHt-SmlStrg-Gas-lte75kBtuh-30G-MD-0p64UEF | Efficient water heater: 30-gallon medium-draw, natural gas, storage water heater (UEF = 0.64) replaces 30-gallon medium-draw, natural gas, storage water heater (UEF= 0.60) | DEER2023 | DEER WaterHeater Calculator v5.0 | 2022-02-23 18:03 | RG-WtrHt-SmlStrg-Gas-lte75kBtuh-30G-MD-0p64UEF | Deem-DEER | Standard | None | 0 | 0 | None |  | 0 |  | 0 | Res | Any | SHW | Heating | WaterHtg_eq | Stor_UEF |  | WtrHt-Res-Gas | 30-gallon natural gas, storage water heater, (EF=0.59) | 30-gallon medium-draw, natural gas, storage water heater (UEF= 0.60) | 30-gallon medium-draw, natural gas, storage water heater (UEF = 0.64) | Stor_EF-Gas-030gal-0.59EF | Stor_UEF-Gas-030gal-MD-0.60UEF | Stor_UEF-Gas-030gal-MD-0.64UEF | Available |  | 0 | 0 |  |  |  | WtrHt-Res-Gas |  | None | 2023-01-01 | [6 empty] | Standard |  | 1 | 1 | 0 | Deemed Ex Ante Team | 2022-02-09 11:50 | Updated using new mains water temperatures from CZ2022 weather update | Deemed Ex Ante Team | Corrected ClaimSpec/FilingSpec flags
2023 | RG-WtrHt-SmlStrg-Gas-lte75kBtuh-40G-HI-0p68UEF | Efficient water heater: 40-gallon high-draw, natural gas, storage water heater (UEF = 0.68) replaces 40-gallon high-draw, natural gas, storage water heater (UEF= 0.64) | DEER2023 | DEER WaterHeater Calculator v5.0 | 2022-02-23 18:03 | RG-WtrHt-SmlStrg-Gas-lte75kBtuh-40G-HI-0p68UEF | Deem-DEER | Standard | None | 0 | 0 | None |  | 0 |  | 0 | Res | Any | SHW | Heating | WaterHtg_eq | Stor_UEF |  | WtrHt-Res-Gas | 40-gallon natural gas, storage water heater, (EF=0.60) | 40-gallon high-draw, natural gas, storage water heater (UEF= 0.64) | 40-gallon high-draw, natural gas, storage water heater (UEF = 0.68) | Stor_EF-Gas-040gal-0.60EF | Stor_UEF-Gas-040gal-HI-0.64UEF | Stor_UEF-Gas-040gal-HI-0.68UEF | Available |  | 0 | 0 |  |  |  | WtrHt-Res-Gas |  | None | 2023-01-01 | [6 empty] | Standard |  | 1 | 1 | 0 | Deemed Ex Ante Team | 2022-02-09 11:50 | Updated using new mains water temperatures from CZ2022 weather update | Deemed Ex Ante Team | Corrected ClaimSpec/FilingSpec flags
2023 | RG-WtrHt-SmlStrg-Gas-lte75kBtuh-40G-HI-0p78UEF | Efficient water heater: 40-gallon natural gas, high-draw, storage water heater, (UEF=0.78) replaces 40-gallon high-draw, natural gas, storage water heater (UEF= 0.64) | DEER2023 | DEER WaterHeater Calculator v5.0 | 2022-02-23 18:03 | RG-WtrHt-SmlStrg-Gas-lte75kBtuh-40G-HI-0p78UEF | Deem-DEER | Standard | None | 0 | 0 | None |  | 0 |  | 0 | Res | Any | SHW | Heating | WaterHtg_eq | Stor_UEF |  | WtrHt-Res-Gas | 40-gallon natural gas, storage water heater, (EF=0.60) | 40-gallon high-draw, natural gas, storage water heater (UEF= 0.64) | 40-gallon natural gas, high-draw, storage water heater, (UEF=0.78) | Stor_EF-Gas-040gal-0.60EF | Stor_UEF-Gas-040gal-HI-0.64UEF | Stor_UEF-Gas-040gal-HI-0.78UEF | Available |  | 0 | 0 |  |  |  | WtrHt-Res-Gas |  | None | 2023-01-01 | [6 empty] | Standard |  | 1 | 1 | 0 | Deemed Ex Ante Team | 2022-02-09 11:50 | Updated using new mains water temperatures from CZ2022 weather update | Deemed Ex Ante Team | Corrected ClaimSpec/FilingSpec flags
2023 | RG-WtrHt-SmlStrg-Gas-lte75kBtuh-40G-HI-0p88UEF | Efficient water heater: 40-gallon natural gas, high-draw, storage water heater, (UEF=0.90) replaces 40-gallon high-draw, natural gas, storage water heater (UEF= 0.64) | DEER2023 | DEER WaterHeater Calculator v5.0 | 2022-02-23 18:03 | RG-WtrHt-SmlStrg-Gas-lte75kBtuh-40G-HI-0p88UEF | Deem-DEER | Standard | None | 0 | 0 | None |  | 0 |  | 0 | Res | Any | SHW | Heating | WaterHtg_eq | Stor_UEF |  | WtrHt-Res-Gas | 40-gallon natural gas, storage water heater, (EF=0.60) | 40-gallon high-draw, natural gas, storage water heater (UEF= 0.64) | 40-gallon natural gas, high-draw, storage water heater, (UEF=0.90) | Stor_EF-Gas-040gal-0.60EF | Stor_UEF-Gas-040gal-HI-0.64UEF | Stor_UEF-Gas-040gal-HI-0.90UEF | Available |  | 0 | 0 |  |  |  | WtrHt-Res-Gas |  | None | 2023-01-01 | [6 empty] | Standard |  | 1 | 1 | 0 | Deemed Ex Ante Team | 2022-02-09 11:50 | Updated using new mains water temperatures from CZ2022 weather update | Deemed Ex Ante Team | Corrected ClaimSpec/FilingSpec flags
2023 | RG-WtrHt-SmlStrg-Gas-lte75kBtuh-40G-MD-0p64UEF | Efficient water heater: 40-gallon medium-draw, natural gas, storage water heater (UEF = 0.64) replaces 40-gallon medium-draw, natural gas, storage water heater (UEF= 0.58) | DEER2023 | DEER WaterHeater Calculator v5.0 | 2022-02-23 18:03 | RG-WtrHt-SmlStrg-Gas-lte75kBtuh-40G-MD-0p64UEF | Deem-DEER | Standard | None | 0 | 0 | None |  | 0 |  | 0 | Res | Any | SHW | Heating | WaterHtg_eq | Stor_UEF |  | WtrHt-Res-Gas | 40-gallon natural gas, storage water heater, (EF=0.60) | 40-gallon medium-draw, natural gas, storage water heater (UEF= 0.58) | 40-gallon medium-draw, natural gas, storage water heater (UEF = 0.64) | Stor_EF-Gas-040gal-0.60EF | Stor_UEF-Gas-040gal-MD-0.58UEF | Stor_UEF-Gas-040gal-MD-0.64UEF | Available |  | 0 | 0 |  |  |  | WtrHt-Res-Gas |  | None | 2023-01-01 | [6 empty] | Standard |  | 1 | 1 | 0 | Deemed Ex Ante Team | 2022-02-09 11:50 | Updated using new mains water temperatures from CZ2022 weather update | Deemed Ex Ante Team | Corrected ClaimSpec/FilingSpec flags
2023 | RG-WtrHt-SmlStrg-Gas-lte75kBtuh-50G-HI-0p68UEF | Efficient water heater: 50-gallon high-draw, natural gas, storage water heater (UEF = 0.68) replaces 50-gallon high-draw, natural gas, storage water heater (UEF= 0.63) | DEER2023 | DEER WaterHeater Calculator v5.0 | 2022-02-23 18:03 | RG-WtrHt-SmlStrg-Gas-lte75kBtuh-50G-HI-0p68UEF | Deem-DEER | Standard | None | 0 | 0 | None |  | 0 |  | 0 | Res | Any | SHW | Heating | WaterHtg_eq | Stor_UEF |  | WtrHt-Res-Gas | 50-gallon natural gas, storage water heater, (EF=0.59) | 50-gallon high-draw, natural gas, storage water heater (UEF= 0.63) | 50-gallon high-draw, natural gas, storage water heater (UEF = 0.68) | Stor_EF-Gas-050gal-0.59EF | Stor_UEF-Gas-050gal-HI-0.63UEF | Stor_UEF-Gas-050gal-HI-0.68UEF | Available |  | 0 | 0 |  |  |  | WtrHt-Res-Gas |  | None | 2023-01-01 | [6 empty] | Standard |  | 1 | 1 | 0 | Deemed Ex Ante Team | 2022-02-09 11:50 | Updated using new mains water temperatures from CZ2022 weather update | Deemed Ex Ante Team | Corrected ClaimSpec/FilingSpec flags
2023 | RG-WtrHt-SmlStrg-Gas-lte75kBtuh-50G-HI-0p78UEF | Efficient water heater: 50-gallon natural gas, high-draw, storage water heater, (UEF=0.78) replaces 50-gallon high-draw, natural gas, storage water heater (UEF= 0.63) | DEER2023 | DEER WaterHeater Calculator v5.0 | 2022-02-23 18:03 | RG-WtrHt-SmlStrg-Gas-lte75kBtuh-50G-HI-0p78UEF | Deem-DEER | Standard | None | 0 | 0 | None |  | 0 |  | 0 | Res | Any | SHW | Heating | WaterHtg_eq | Stor_UEF |  | WtrHt-Res-Gas | 50-gallon natural gas, storage water heater, (EF=0.59) | 50-gallon high-draw, natural gas, storage water heater (UEF= 0.63) | 50-gallon natural gas, high-draw, storage water heater, (UEF=0.78) | Stor_EF-Gas-050gal-0.59EF | Stor_UEF-Gas-050gal-HI-0.63UEF | Stor_UEF-Gas-050gal-HI-0.78UEF | Available |  | 0 | 0 |  |  |  | WtrHt-Res-Gas |  | None | 2023-01-01 | [6 empty] | Standard |  | 1 | 1 | 0 | Deemed Ex Ante Team | 2022-02-09 11:50 | Updated using new mains water temperatures from CZ2022 weather update | Deemed Ex Ante Team | Corrected ClaimSpec/FilingSpec flags
2023 | RG-WtrHt-SmlStrg-Gas-lte75kBtuh-50G-HI-0p88UEF | Efficient water heater: 50-gallon natural gas, high-draw, storage water heater, (UEF=0.88) replaces 50-gallon high-draw, natural gas, storage water heater (UEF= 0.63) | DEER2023 | DEER WaterHeater Calculator v5.0 | 2022-02-23 18:03 | RG-WtrHt-SmlStrg-Gas-lte75kBtuh-50G-HI-0p88UEF | Deem-DEER | Standard | None | 0 | 0 | None |  | 0 |  | 0 | Res | Any | SHW | Heating | WaterHtg_eq | Stor_UEF |  | WtrHt-Res-Gas | 50-gallon natural gas, storage water heater, (EF=0.59) | 50-gallon high-draw, natural gas, storage water heater (UEF= 0.63) | 50-gallon natural gas, high-draw, storage water heater, (UEF=0.88) | Stor_EF-Gas-050gal-0.59EF | Stor_UEF-Gas-050gal-HI-0.63UEF | Stor_UEF-Gas-050gal-HI-0.88UEF | Available |  | 0 | 0 |  |  |  | WtrHt-Res-Gas |  | None | 2023-01-01 | [6 empty] | Standard |  | 1 | 1 | 0 | Deemed Ex Ante Team | 2022-02-09 11:50 | Updated using new mains water temperatures from CZ2022 weather update | Deemed Ex Ante Team | Corrected ClaimSpec/FilingSpec flags
2023 | RG-WtrHt-SmlStrg-Gas-lte75kBtuh-50G-MD-0p64UEF | Efficient water heater: 50-gallon medium-draw, natural gas, storage water heater (UEF = 0.64) replaces 50-gallon medium-draw, natural gas, storage water heater (UEF= 0.56) | DEER2023 | DEER WaterHeater Calculator v5.0 | 2022-02-23 18:03 | RG-WtrHt-SmlStrg-Gas-lte75kBtuh-50G-MD-0p64UEF | Deem-DEER | Standard | None | 0 | 0 | None |  | 0 |  | 0 | Res | Any | SHW | Heating | WaterHtg_eq | Stor_UEF |  | WtrHt-Res-Gas | 50-gallon natural gas, storage water heater, (EF=0.59) | 50-gallon medium-draw, natural gas, storage water heater (UEF= 0.56) | 50-gallon medium-draw, natural gas, storage water heater (UEF = 0.64) | Stor_EF-Gas-050gal-0.59EF | Stor_UEF-Gas-050gal-MD-0.56UEF | Stor_UEF-Gas-050gal-MD-0.64UEF | Available |  | 0 | 0 |  |  |  | WtrHt-Res-Gas |  | None | 2023-01-01 | [6 empty] | Standard |  | 1 | 1 | 0 | Deemed Ex Ante Team | 2022-02-09 11:50 | Updated using new mains water temperatures from CZ2022 weather update | Deemed Ex Ante Team | Corrected ClaimSpec/FilingSpec flags
2024 | RB-BS-BlowInIns-R0-R13 | Wall Blow-In R-0 to R-13 Insulation | DEER2024 | D24_E+_Res_v0 | 2022-07-22 17:21 | RB-BS-BlowInIns-R0-R13 | Deem-DEER | Standard | None |  |  | None |  | 0 |  | 1 | Res | Any | BldgEnv | Opaque | BldgShell | WallBlowIns |  | BS-BlowInIns | 2x4 Wall w/R-0 Insulation | None | Wall Blow-In R-0 to R-13 Insulation | Pre-BS-BlowInIns-R0-R13 |  | Msr-BS-BlowInIns-R0-R13 | Available |  | 0 | 0 |  |  |  | BS-BlowInIns |  |  | 2024-01-01 | [6 empty] | Standard |  | 1 | 1 | 1 | Deemed Ex Ante Team | 2022-07-22 17:21 | Re-simulated using DEER2024 EnergyPlus prototypes calibrated using RASS2019 study results and CZ2022 weather data | Deemed Ex Ante Team
2024 | RB-BS-CeilIns-VintR-AddR11 | Ceiling - Add R-11 batts on top of vintage-specific existing insulation | DEER2024 | D24_E+_Res_v1 | 2022-08-10 17:27 | RB-BS-CeilIns-VintR-AddR11 | Deem-DEER | Standard | None |  |  | None |  | 0 |  | 0 | Res | Any | BldgEnv | Opaque | BldgShell | AttBatIns |  | BS-CeilIns | Baseline Ceiling Insulation varies by climate zone: R-7 (CZ01-09); R-18 to R-28 (CZ10-16) | None | Ceiling - Add R-11 batts on top of vintage-specific existing insulation | Pre-BS-CeilIns-VintR-RvaluebyCZ |  | Msr-BS-CeilIns-VintR-AddR11 | Available |  | 0 | 0 |  |  |  | BS-CeilIns |  |  | 2024-01-01 | [6 empty] | Standard |  | 1 | 1 | 1 | Deemed Ex Ante Team | 2022-08-10 17:27 | Re-simulated using DEER2024 EnergyPlus prototypes calibrated using RASS2019 study results and CZ2022 weather data | Deemed Ex Ante Team
2024 | RB-BS-CeilIns-VintR-AddR19 | Ceiling - Add R-19 batts on top of vintage-specific existing insulation | DEER2024 | D24_E+_Res_v1 | 2022-08-10 17:27 | RB-BS-CeilIns-VintR-AddR19 | Deem-DEER | Standard | None |  |  | None |  | 0 |  | 0 | Res | Any | BldgEnv | Opaque | BldgShell | AttBatIns |  | BS-CeilIns | Baseline Ceiling Insulation varies by climate zone: R-7 (CZ01-09); R-18 to R-28 (CZ10-16) | None | Ceiling - Add R-19 batts on top of vintage-specific existing insulation | Pre-BS-CeilIns-VintR-RvaluebyCZ |  | Msr-BS-CeilIns-VintR-AddR19 | Available |  | 0 | 0 |  |  |  | BS-CeilIns |  |  | 2024-01-01 | [6 empty] | Standard |  | 1 | 1 | 1 | Deemed Ex Ante Team | 2022-08-10 17:27 | Re-simulated using DEER2024 EnergyPlus prototypes calibrated using RASS2019 study results and CZ2022 weather data | Deemed Ex Ante Team
2024 | RB-BS-CeilIns-VintR-AddR30 | Ceiling - Add R-30 batts on top of vintage-specific existing insulation | DEER2024 | D24_E+_Res_v1 | 2022-08-10 17:27 | RB-BS-CeilIns-VintR-AddR30 | Deem-DEER | Standard | None |  |  | None |  | 0 |  | 0 | Res | Any | BldgEnv | Opaque | BldgShell | AttBatIns |  | BS-CeilIns | Baseline Ceiling Insulation varies by climate zone: R-7 (CZ01-09); R-18 to R-28 (CZ10-16) | None | Ceiling - Add R-30 batts on top of vintage-specific existing insulation | Pre-BS-CeilIns-VintR-RvaluebyCZ |  | Msr-BS-CeilIns-VintR-AddR30 | Available |  | 0 | 0 |  |  |  | BS-CeilIns |  |  | 2024-01-01 | [6 empty] | Standard |  | 1 | 1 | 1 | Deemed Ex Ante Team | 2022-08-10 17:27 | Re-simulated using DEER2024 EnergyPlus prototypes calibrated using RASS2019 study results and CZ2022 weather data | Deemed Ex Ante Team
2024 | RB-BS-CeilIns-VintR-AddR38 | Ceiling - Add R-38 batts on top of vintage-specific existing insulation | DEER2024 | D24_E+_Res_v1 | 2022-08-10 17:27 | RB-BS-CeilIns-VintR-AddR38 | Deem-DEER | Standard | None |  |  | None |  | 0 |  | 0 | Res | Any | BldgEnv | Opaque | BldgShell | AttBatIns |  | BS-CeilIns | Baseline Ceiling Insulation varies by climate zone: R-7 (CZ01-09); R-18 to R-28 (CZ10-16) | None | Ceiling - Add R-38 batts on top of vintage-specific existing insulation | Pre-BS-CeilIns-VintR-RvaluebyCZ |  | Msr-BS-CeilIns-VintR-AddR38 | Available |  | 0 | 0 |  |  |  | BS-CeilIns |  |  | 2024-01-01 | [6 empty] | Standard |  | 1 | 1 | 1 | Deemed Ex Ante Team | 2022-08-10 17:27 | Re-simulated using DEER2024 EnergyPlus prototypes calibrated using RASS2019 study results and CZ2022 weather data | Deemed Ex Ante Team
2024 | RB-BS-CeilIns-VintR-AddR44 | Ceiling - Add R-44 batts on top of vintage-specific existing insulation | DEER2024 | D24_E+_Res_v1 | 2022-08-10 17:27 | RB-BS-CeilIns-VintR-AddR44 | Deem-DEER | Standard | None |  |  | None |  | 0 |  | 0 | Res | Any | BldgEnv | Opaque | BldgShell | AttBatIns |  | BS-CeilIns | Baseline Ceiling Insulation varies by climate zone: R-7 (CZ01-09); R-18 to R-28 (CZ10-16) | None | Ceiling - Add R-44 batts on top of vintage-specific existing insulation | Pre-BS-CeilIns-VintR-RvaluebyCZ |  | Msr-BS-CeilIns-VintR-AddR44 | Available |  | 0 | 0 |  |  |  | BS-CeilIns |  |  | 2024-01-01 | [6 empty] | Standard |  | 1 | 1 | 1 | Deemed Ex Ante Team | 2022-08-10 17:27 | Re-simulated using DEER2024 EnergyPlus prototypes calibrated using RASS2019 study results and CZ2022 weather data | Deemed Ex Ante Team
2024 | RB-BS-CeilIns-VintR-AddR60 | Ceiling - Add R-60 batts on top of vintage-specific existing insulation | DEER2024 | D24_E+_Res_v1 | 2022-08-10 17:27 | RB-BS-CeilIns-VintR-AddR60 | Deem-DEER | Standard | None |  |  | None |  | 0 |  | 0 | Res | Any | BldgEnv | Opaque | BldgShell | AttBatIns |  | BS-CeilIns | Baseline Ceiling Insulation varies by climate zone: R-7 (CZ01-09); R-18 to R-28 (CZ10-16) | None | Ceiling - Add R-60 batts on top of vintage-specific existing insulation | Pre-BS-CeilIns-VintR-RvaluebyCZ |  | Msr-BS-CeilIns-VintR-AddR60 | Available |  | 0 | 0 |  |  |  | BS-CeilIns |  |  | 2024-01-01 | [6 empty] | Standard |  | 1 | 1 | 1 | Deemed Ex Ante Team | 2022-08-10 17:27 | Re-simulated using DEER2024 EnergyPlus prototypes calibrated using RASS2019 study results and CZ2022 weather data | Deemed Ex Ante Team
2024 | Res-DuctOpt-HighToLow-Replacement | Duct Optimization, Crossover Duct Replacement, Mobile Home (Supply Leakage Reduced from 35% of AHU flow to 15%) | DEER2024 | D24_E+_Res_v0 | 2022-07-29 16:05 | Res-DuctOpt-HighToLow-Replacement | Deem-DEER | Standard | None |  |  | None |  | 0 |  | 1 | Res | Any | HVAC | VentAirDist | HV_AirDist | DuctLeak |  | HV-DuctOpt | Duct Optimization, Crossover Duct Replacement, Mobile Home, 35% Supply Leakge | None | Duct Optimization, Crossover Duct Replacement, Mobile Home, 15% Supply Leakge | Pre-DuctOpt-HighToLow-Replacement |  | Msr-DuctOpt-HighToLow-Replacement | Available |  | 0 | 0 |  |  |  | HV-DuctOpt |  |  | 2024-01-01 | [6 empty] | Standard | TRUE | 1 | 1 | 1 | Deemed Ex Ante Team | 2022-07-29 16:05 | Re-simulated using DEER2024 EnergyPlus prototypes calibrated using RASS2019 study results and CZ2022 weather data | Deemed Ex Ante Team
2024 | Res-DuctOpt-HighToLow-Retrofit | Duct Optimization, Return Duct Retrofit, Mobile Home (Supply Leakage Reduced from 50% of AHU flow to 15%) | DEER2024 | D24_E+_Res_v0 | 2022-07-29 16:05 | Res-DuctOpt-HighToLow-Retrofit | Deem-DEER | Standard | None |  |  | None |  | 0 |  | 1 | Res | Any | HVAC | VentAirDist | HV_AirDist | DuctLeak |  | HV-DuctOpt | Duct Optimization, Return Duct Retrofit, Mobile Home, 50% Supply Leakage | None | Duct Optimization, Return Duct Retrofit, Mobile Home, 15% Supply Leakage | Pre-DuctOpt-HighToLow-Retrofit |  | Msr-DuctOpt-HighToLow-Retrofit | Available |  | 0 | 0 |  |  |  | HV-DuctOpt |  |  | 2024-01-01 | [6 empty] | Standard | TRUE | 1 | 1 | 1 | Deemed Ex Ante Team | 2022-07-29 16:05 | Re-simulated using DEER2024 EnergyPlus prototypes calibrated using RASS2019 study results and CZ2022 weather data | Deemed Ex Ante Team
2024 | Res-DuctSeal-HighToLow-wtd | Residential: Duct Sealing (Total Leakage Reduced from High (40/35%) to Low (15/12%) | DEER2024 | D24_E+_Res_v0 | 2022-07-26 17:20 | RB-HV-DuctSeal-HighToLow | Deem-DEER | Standard | None |  |  | None |  | 0 |  | 1 | Res | Any | HVAC | VentAirDist | HV_AirDist | DuctLeak |  | HV-DuctSeal | 20% Supply/20% Return Leakage (single and multi-family), 35% Supply Leakage (mobile home) | None | 6% Supply/6% Return Leakage (single and multi-family), 15% Supply Leakage (mobile home) | Pre-HV-DuctSeal-HighToLow |  | Msr-HV-DuctSeal-HighToLow | Available |  | 0 | 0 |  |  |  | HV-DuctSeal |  |  | 2024-01-01 | [6 empty] | Standard |  | 1 | 1 | 1 | Deemed Ex Ante Team | 2022-07-26 17:20 | Re-simulated using DEER2024 EnergyPlus prototypes calibrated using RASS2019 study results and CZ2022 weather data | Deemed Ex Ante Team
2024 | Res-DuctSeal-MedToLow-wtd | Residential: Duct Sealing (Total Leakage Reduced from Medium (25/24%) to Low (15/12%) | DEER2024 | D24_E+_Res_v0 | 2022-07-26 17:20 | RB-HV-DuctSeal-MedToLow | Deem-DEER | Standard | None |  |  | None |  | 0 |  | 1 | Res | Any | HVAC | VentAirDist | HV_AirDist | DuctLeak |  | HV-DuctSeal | 12% Supply/12% Return Leakage (single and multi-family), 25% Supply Leakage (mobile home) | None | 6% Supply/6% Return Leakage (single and multi-family), 15% Supply Leakage (mobile home) | Pre-HV-DuctSeal-MedToLow |  | Msr-HV-DuctSeal-MedToLow | Available |  | 0 | 0 |  |  |  | HV-DuctSeal |  |  | 2024-01-01 | [6 empty] | Standard |  | 1 | 1 | 1 | Deemed Ex Ante Team | 2022-07-26 17:20 | Re-simulated using DEER2024 EnergyPlus prototypes calibrated using RASS2019 study results and CZ2022 weather data | Deemed Ex Ante Team
2024 | Res-Lighting-InGen_CFLratio0353_CFLfixt-7w | Residential Indoor General Lighting: CFL Fixture replaces pre-existing standard lighting Wattage. Measure includes Code case. Impacts: CFL-based HOU (varies by BldgType) | DEER2017 | D13 v1.0 | 2020-11-24 16:30 | Res-Iltg-dWatt-CFL | DEER | Scaled | BaseRatio | 18 | 18 | None |  | 0 |  | 1 | Res | Any | Lighting | InGen-CFL | Ltg_Fixture | CFL_fixt |  | ILtg-CFL-Res | CFL fixture based on: Ballast; Total Watts = 3.53 | CFL fixture based on: Ballast; Total Watts = 3.53 | CFL fixture based on: CFLpin(7w); Total Watts = 7 | CFLratio0353 | CFLratio0353 | CFLfixt-7w(7w) | Available |  | 0 | 0 | DEER Lighting measure | ErRobNc |  | ILtg-Incand-Res |  | DEER131417 | 2013-01-01 | 2018-06-30 | InEA_modVal |  |  |  |  | Standard | Remove expiry date per Commission Staff direction 2018ScrewInLampSavignsMethods-11Dec2017.pdf | 1 | 1 | 0 | Deemed Ex Ante Team |  | Remove expiry date per Commission Staff direction 2018ScrewInLampSavignsMethods-11Dec2017.pdf |  | Updated to indicate claim/filing status
2025 | Res-Lighting-InGen_CFLratio0353_CFLfixt-80w | Residential Indoor General Lighting: CFL Fixture replaces pre-existing standard lighting Wattage. Measure includes Code case. Impacts: CFL-based HOU (varies by BldgType) | DEER2017 | D13 v1.0 | 2020-11-24 16:30 | Res-Iltg-dWatt-CFL | DEER | Scaled | BaseRatio | 202 | 202 | None |  | 0 |  | 1 | Res | Any | Lighting | InGen-CFL | Ltg_Fixture | CFL_fixt |  | ILtg-CFL-Res | CFL fixture based on: Ballast; Total Watts = 3.53 | CFL fixture based on: Ballast; Total Watts = 3.53 | CFL fixture based on: CFLpin(80w); Total Watts = 80 | CFLratio0353 | CFLratio0353 | CFLfixt-80w(80w) | Available |  | 0 | 0 | DEER Lighting measure | ErRobNc |  | ILtg-Incand-Res |  | DEER131417 | 2013-01-01 | 2018-06-30 | InEA_modVal |  |  |  |  | Standard | Remove expiry date per Commission Staff direction 2018ScrewInLampSavignsMethods-11Dec2017.pdf | 1 | 1 | 0 | Deemed Ex Ante Team |  | Remove expiry date per Commission Staff direction 2018ScrewInLampSavignsMethods-11Dec2017.pdf |  | Updated to indicate claim/filing status
2026 | Res-Lighting-InGen_CFLratio0353_CFLfixt-85w | Residential Indoor General Lighting: CFL Fixture replaces pre-existing standard lighting Wattage. Measure includes Code case. Impacts: CFL-based HOU (varies by BldgType) | DEER2017 | D13 v1.0 | 2020-11-24 16:30 | Res-Iltg-dWatt-CFL | DEER | Scaled | BaseRatio | 215 | 215 | None |  | 0 |  | 1 | Res | Any | Lighting | InGen-CFL | Ltg_Fixture | CFL_fixt |  | ILtg-CFL-Res | CFL fixture based on: Ballast; Total Watts = 3.53 | CFL fixture based on: Ballast; Total Watts = 3.53 | CFL fixture based on: CFLpin(85w); Total Watts = 85 | CFLratio0353 | CFLratio0353 | CFLfixt-85w(85w) | Available |  | 0 | 0 | DEER Lighting measure | ErRobNc |  | ILtg-Incand-Res |  | DEER131417 | 2013-01-01 | 2018-06-30 | InEA_modVal |  |  |  |  | Standard | Remove expiry date per Commission Staff direction 2018ScrewInLampSavignsMethods-11Dec2017.pdf | 1 | 1 | 0 | Deemed Ex Ante Team |  | Remove expiry date per Commission Staff direction 2018ScrewInLampSavignsMethods-11Dec2017.pdf |  | Updated to indicate claim/filing status
2027 | Res-Lighting-InGen_CFLratio0353_CFLfixt-95w | Residential Indoor General Lighting: CFL Fixture replaces pre-existing standard lighting Wattage. Measure includes Code case. Impacts: CFL-based HOU (varies by BldgType) | DEER2017 | D13 v1.0 | 2020-11-24 16:30 | Res-Iltg-dWatt-CFL | DEER | Scaled | BaseRatio | 240 | 240 | None |  | 0 |  | 1 | Res | Any | Lighting | InGen-CFL | Ltg_Fixture | CFL_fixt |  | ILtg-CFL-Res | CFL fixture based on: Ballast; Total Watts = 3.53 | CFL fixture based on: Ballast; Total Watts = 3.53 | CFL fixture based on: CFLpin(95w); Total Watts = 95 | CFLratio0353 | CFLratio0353 | CFLfixt-95w(95w) | Available |  | 0 | 0 | DEER Lighting measure | ErRobNc |  | ILtg-Incand-Res |  | DEER131417 | 2013-01-01 | 2018-06-30 | InEA_modVal |  |  |  |  | Standard | Remove expiry date per Commission Staff direction 2018ScrewInLampSavignsMethods-11Dec2017.pdf | 1 | 1 | 0 | Deemed Ex Ante Team |  | Remove expiry date per Commission Staff direction 2018ScrewInLampSavignsMethods-11Dec2017.pdf |  | Updated to indicate claim/filing status
2028 | Res-Lighting-InGen_CFLratio0353_CFLfixt-9w | Residential Indoor General Lighting: CFL Fixture replaces pre-existing standard lighting Wattage. Measure includes Code case. Impacts: CFL-based HOU (varies by BldgType) | DEER2017 | D13 v1.0 | 2020-11-24 16:30 | Res-Iltg-dWatt-CFL | DEER | Scaled | BaseRatio | 23 | 23 | None |  | 0 |  | 1 | Res | Any | Lighting | InGen-CFL | Ltg_Fixture | CFL_fixt |  | ILtg-CFL-Res | CFL fixture based on: Ballast; Total Watts = 3.53 | CFL fixture based on: Ballast; Total Watts = 3.53 | CFL fixture based on: CFLpin(9w); Total Watts = 9 | CFLratio0353 | CFLratio0353 | CFLfixt-9w(9w) | Available |  | 0 | 0 | DEER Lighting measure | ErRobNc |  | ILtg-Incand-Res |  | DEER131417 | 2013-01-01 | 2018-06-30 | InEA_modVal |  |  |  |  | Standard | Remove expiry date per Commission Staff direction 2018ScrewInLampSavignsMethods-11Dec2017.pdf | 1 | 1 | 0 | Deemed Ex Ante Team |  | Remove expiry date per Commission Staff direction 2018ScrewInLampSavignsMethods-11Dec2017.pdf |  | Updated to indicate claim/filing status
2029 | Res-Lighting-InGen_CFLratio0347_CFLscw-100w | Residential Indoor General Lighting: CFL Lamp with integated Ballast replaces pre-existing standard lighting Wattage. Measure includes Code case. Impacts: CFL-based HOU (varies by BldgType) | DEER2014 | D13 v1.0 | 2020-11-24 16:30 | Res-Iltg-dWatt-CFL | DEER | Scaled | BaseRatio | 247 | 247 | None |  | 0 |  | 1 | Res | Any | Lighting | InGen-CFL | Ltg_Lamp | CFLint_lamp |  | ILtg-CFL-Res | Res indoor non-refl CFL base case, Total Watts = 3.47 x Msr Watts | Res indoor non-refl CFL base case, Total Watts = 3.47 x Msr Watts | CFL Lamp: Non-Reflector, 100 Watts | CFLratio0347 | CFLratio0347 | CFLscw(100w) | Available | Transition to new HOU begins 1/1/2016 as part of DEER2016 | 0 | 0 | DEER Lighting measure | ErRobNc |  | ILtg-Incand-Res |  | DEER1315end | 2013-01-01 | 2015-12-31 | InEA_modVal |  |  |  |  | Standard |  | 1 | 1 | 0 | Deemed Ex Ante Team |  |  |  | Updated to indicate claim/filing status
2030 | Res-Lighting-InGen_CFLratio0347_CFLscw-10w | Residential Indoor General Lighting: CFL Lamp with integated Ballast replaces pre-existing standard lighting Wattage. Measure includes Code case. Impacts: CFL-based HOU (varies by BldgType) | DEER2014 | D13 v1.0 | 2020-11-24 16:30 | Res-Iltg-dWatt-CFL | DEER | Scaled | BaseRatio | 25 | 25 | None |  | 0 |  | 1 | Res | Any | Lighting | InGen-CFL | Ltg_Lamp | CFLint_lamp | CFLscw(10w) | ILtg-CFL-Res | Res indoor non-refl CFL base case, Total Watts = 3.47 x Msr Watts | Res indoor non-refl CFL base case, Total Watts = 3.47 x Msr Watts | CFL Lamp: Non-Reflector, 382 initial lumens, 10 Watts | CFLratio0347 | CFLratio0347 | CFLscw(10w) | Available |  | 0 | 0 | DEER Lighting measure | ErRobNc |  | ILtg-Incand-Res |  | DEER1315end | 2013-01-01 | 2015-05-31 | InEA_modVal |  |  |  |  | Standard |  | 1 | 1 | 0 | Deemed Ex Ante Team |  |  |  | Updated to indicate claim/filing status
2031 | Res-Lighting-InGen_CFLratio0347_CFLscw-11w | Residential Indoor General Lighting: CFL Lamp with integated Ballast replaces pre-existing standard lighting Wattage. Measure includes Code case. Impacts: CFL-based HOU (varies by BldgType) | DEER2014 | D13 v1.0 | 2020-11-24 16:30 | Res-Iltg-dWatt-CFL | DEER | Scaled | BaseRatio | 27 | 27 | None |  | 0 |  | 1 | Res | Any | Lighting | InGen-CFL | Ltg_Lamp | CFLint_lamp | CFLscw(11w) | ILtg-CFL-Res | Res indoor non-refl CFL base case, Total Watts = 3.47 x Msr Watts | Res indoor non-refl CFL base case, Total Watts = 3.47 x Msr Watts | CFL Lamp: Non-Reflector, 420 initial lumens, 11 Watts | CFLratio0347 | CFLratio0347 | CFLscw(11w) | Available |  | 0 | 0 | DEER Lighting measure | ErRobNc |  | ILtg-Incand-Res | D08-RE-ILtg-CFL-Int-11W-Rpl-Prim | DEER1315end | 2013-01-01 | 2015-05-31 | InEA_modVal |  |  |  |  | Standard |  | 1 | 1 | 0 | Deemed Ex Ante Team |  |  |  | Updated to indicate claim/filing status
2032 | Res-Lighting-InGen_CFLratio0347_CFLscw-12w | Residential Indoor General Lighting: CFL Lamp with integated Ballast replaces pre-existing standard lighting Wattage. Measure includes Code case. Impacts: CFL-based HOU (varies by BldgType) | DEER2014 | D13 v1.0 | 2020-11-24 16:30 | Res-Iltg-dWatt-CFL | DEER | Scaled | BaseRatio | 30 | 30 | None |  | 0 |  | 1 | Res | Any | Lighting | InGen-CFL | Ltg_Lamp | CFLint_lamp | CFLscw(12w) | ILtg-CFL-Res | Res indoor non-refl CFL base case, Total Watts = 3.47 x Msr Watts | Res indoor non-refl CFL base case, Total Watts = 3.47 x Msr Watts | CFL Lamp: Non-Reflector, 540 initial lumens, 12 Watts | CFLratio0347 | CFLratio0347 | CFLscw(12w) | Available |  | 0 | 0 | DEER Lighting measure | ErRobNc |  | ILtg-Incand-Res |  | DEER1315end | 2013-01-01 | 2015-05-31 | InEA_modVal |  |  |  |  | Standard |  | 1 | 1 | 0 | Deemed Ex Ante Team |  |  |  | Updated to indicate claim/filing status
2033 | Res-Lighting-InGen_CFLratio0347_CFLscw-13w | Residential Indoor General Lighting: CFL Lamp with integated Ballast replaces pre-existing standard lighting Wattage. Measure includes Code case. Impacts: CFL-based HOU (varies by BldgType) | DEER2014 | D13 v1.0 | 2020-11-24 16:30 | Res-Iltg-dWatt-CFL | DEER | Scaled | BaseRatio | 32 | 32 | None |  | 0 |  | 1 | Res | Any | Lighting | InGen-CFL | Ltg_Lamp | CFLint_lamp | CFLscw(13w) | ILtg-CFL-Res | Res indoor non-refl CFL base case, Total Watts = 3.47 x Msr Watts | Res indoor non-refl CFL base case, Total Watts = 3.47 x Msr Watts | CFL Lamp: Non-Reflector, 660 initial lumens, 13 Watts | CFLratio0347 | CFLratio0347 | CFLscw(13w) | Available |  | 0 | 0 | DEER Lighting measure | ErRobNc |  | ILtg-Incand-Res | D08-RE-ILtg-CFL-Int-13W-Rpl-Prim | DEER1315end | 2013-01-01 | 2015-05-31 | InEA_modVal |  |  |  |  | Standard |  | 1 | 1 | 0 | Deemed Ex Ante Team |  |  |  | Updated to indicate claim/filing status
2034 | Res-Lighting-InGen_CFLratio0347_CFLscw-14w | Residential Indoor General Lighting: CFL Lamp with integated Ballast replaces pre-existing standard lighting Wattage. Measure includes Code case. Impacts: CFL-based HOU (varies by BldgType) | DEER2014 | D13 v1.0 | 2020-11-24 16:30 | Res-Iltg-dWatt-CFL | DEER | Scaled | BaseRatio | 35 | 35 | None |  | 0 |  | 1 | Res | Any | Lighting | InGen-CFL | Ltg_Lamp | CFLint_lamp | CFLscw(14w) | ILtg-CFL-Res | Res indoor non-refl CFL base case, Total Watts = 3.47 x Msr Watts | Res indoor non-refl CFL base case, Total Watts = 3.47 x Msr Watts | CFL Lamp: Non-Reflector, 713 initial lumens, 14 Watts | CFLratio0347 | CFLratio0347 | CFLscw(14w) | Available |  | 0 | 0 | DEER Lighting measure | ErRobNc |  | ILtg-Incand-Res | D08-RE-ILtg-CFL-Int-14W-Rpl-Prim | DEER1315end | 2013-01-01 | 2015-05-31 | InEA_modVal |  |  |  |  | Standard |  | 1 | 1 | 0 | Deemed Ex Ante Team |  |  |  | Updated to indicate claim/filing status
2035 | Res-Lighting-InGen_CFLratio0347_CFLscw-150w | Residential Indoor General Lighting: CFL Lamp with integated Ballast replaces pre-existing standard lighting Wattage. Measure includes Code case. Impacts: CFL-based HOU (varies by BldgType) | DEER2014 | D13 v1.0 | 2020-11-24 16:30 | Res-Iltg-dWatt-CFL | DEER | Scaled | BaseRatio | 371 | 371 | None |  | 0 |  | 1 | Res | Any | Lighting | InGen-CFL | Ltg_Lamp | CFLint_lamp |  | ILtg-CFL-Res | Res indoor non-refl CFL base case, Total Watts = 3.47 x Msr Watts | Res indoor non-refl CFL base case, Total Watts = 3.47 x Msr Watts | CFL Lamp: Non-Reflector, 150 Watts | CFLratio0347 | CFLratio0347 | CFLscw(150w) | Available | Transition to new HOU begins 1/1/2016 as part of DEER2016 | 0 | 0 | DEER Lighting measure | ErRobNc |  | ILtg-Incand-Res |  | DEER1315end | 2013-01-01 | 2015-12-31 | InEA_modVal |  |  |  |  | Standard |  | 1 | 1 | 0 | Deemed Ex Ante Team |  |  |  | Updated to indicate claim/filing status
2036 | Res-Lighting-InGen_CFLratio0347_CFLscw-15w | Residential Indoor General Lighting: CFL Lamp with integated Ballast replaces pre-existing standard lighting Wattage. Measure includes Code case. Impacts: CFL-based HOU (varies by BldgType) | DEER2014 | D13 v1.0 | 2020-11-24 16:30 | Res-Iltg-dWatt-CFL | DEER | Scaled | BaseRatio | 37 | 37 | None |  | 0 |  | 1 | Res | Any | Lighting | InGen-CFL | Ltg_Lamp | CFLint_lamp | CFLscw(15w) | ILtg-CFL-Res | Res indoor non-refl CFL base case, Total Watts = 3.47 x Msr Watts | Res indoor non-refl CFL base case, Total Watts = 3.47 x Msr Watts | CFL Lamp: Non-Reflector, 765 initial lumens, 15 Watts | CFLratio0347 | CFLratio0347 | CFLscw(15w) | Available |  | 0 | 0 | DEER Lighting measure | ErRobNc |  | ILtg-Incand-Res | D08-RE-ILtg-CFL-Int-15W-Rpl-Prim | DEER1315end | 2013-01-01 | 2015-05-31 | InEA_modVal |  |  |  |  | Standard |  | 1 | 1 | 0 | Deemed Ex Ante Team |  |  |  | Updated to indicate claim/filing status
2037 | Res-Lighting-InGen_CFLratio0347_CFLscw-16w | Residential Indoor General Lighting: CFL Lamp with integated Ballast replaces pre-existing standard lighting Wattage. Measure includes Code case. Impacts: CFL-based HOU (varies by BldgType) | DEER2014 | D13 v1.0 | 2020-11-24 16:30 | Res-Iltg-dWatt-CFL | DEER | Scaled | BaseRatio | 40 | 40 | None |  | 0 |  | 1 | Res | Any | Lighting | InGen-CFL | Ltg_Lamp | CFLint_lamp | CFLscw(16w) | ILtg-CFL-Res | Res indoor non-refl CFL base case, Total Watts = 3.47 x Msr Watts | Res indoor non-refl CFL base case, Total Watts = 3.47 x Msr Watts | CFL Lamp: Non-Reflector, 810 initial lumens, 16 Watts | CFLratio0347 | CFLratio0347 | CFLscw(16w) | Available |  | 0 | 0 | DEER Lighting measure | ErRobNc |  | ILtg-Incand-Res | D08-RE-ILtg-CFL-Int-16W-Rpl-Prim | DEER1315end | 2013-01-01 | 2015-05-31 | InEA_modVal |  |  |  |  | Standard |  | 1 | 1 | 0 | Deemed Ex Ante Team |  |  |  | Updated to indicate claim/filing status
2038 | Res-Lighting-InGen_CFLratio0347_CFLscw-17w | Residential Indoor General Lighting: CFL Lamp with integated Ballast replaces pre-existing standard lighting Wattage. Measure includes Code case. Impacts: CFL-based HOU (varies by BldgType) | DEER2014 | D13 v1.0 | 2020-11-24 16:30 | Res-Iltg-dWatt-CFL | DEER | Scaled | BaseRatio | 42 | 42 | None |  | 0 |  | 1 | Res | Any | Lighting | InGen-CFL | Ltg_Lamp | CFLint_lamp | CFLscw(17w) | ILtg-CFL-Res | Res indoor non-refl CFL base case, Total Watts = 3.47 x Msr Watts | Res indoor non-refl CFL base case, Total Watts = 3.47 x Msr Watts | CFL Lamp: Non-Reflector, 845 initial lumens, 17 Watts | CFLratio0347 | CFLratio0347 | CFLscw(17w) | Available |  | 0 | 0 | DEER Lighting measure | ErRobNc |  | ILtg-Incand-Res |  | DEER1315end | 2013-01-01 | 2015-05-31 | InEA_modVal |  |  |  |  | Standard |  | 1 | 1 | 0 | Deemed Ex Ante Team |  |  |  | Updated to indicate claim/filing status
2039 | Res-Lighting-InGen_CFLratio0347_CFLscw-18w | Residential Indoor General Lighting: CFL Lamp with integated Ballast replaces pre-existing standard lighting Wattage. Measure includes Code case. Impacts: CFL-based HOU (varies by BldgType) | DEER2014 | D13 v1.0 | 2020-11-24 16:30 | Res-Iltg-dWatt-CFL | DEER | Scaled | BaseRatio | 44 | 44 | None |  | 0 |  | 1 | Res | Any | Lighting | InGen-CFL | Ltg_Lamp | CFLint_lamp | CFLscw(18w) | ILtg-CFL-Res | Res indoor non-refl CFL base case, Total Watts = 3.47 x Msr Watts | Res indoor non-refl CFL base case, Total Watts = 3.47 x Msr Watts | CFL Lamp: Non-Reflector, 885 initial lumens, 18 Watts | CFLratio0347 | CFLratio0347 | CFLscw(18w) | Available |  | 0 | 0 | DEER Lighting measure | ErRobNc |  | ILtg-Incand-Res | D08-RE-ILtg-CFL-Int-18W-Rpl-Prim | DEER1315end | 2013-01-01 | 2015-05-31 | InEA_modVal |  |  |  |  | Standard |  | 1 | 1 | 0 | Deemed Ex Ante Team |  |  |  | Updated to indicate claim/filing status
2040 | Res-Lighting-InGen_CFLratio0347_CFLscw-19w | Residential Indoor General Lighting: CFL Lamp with integated Ballast replaces pre-existing standard lighting Wattage. Measure includes Code case. Impacts: CFL-based HOU (varies by BldgType) | DEER2014 | D13 v1.0 | 2020-11-24 16:30 | Res-Iltg-dWatt-CFL | DEER | Scaled | BaseRatio | 47 | 47 | None |  | 0 |  | 1 | Res | Any | Lighting | InGen-CFL | Ltg_Lamp | CFLint_lamp | CFLscw(19w) | ILtg-CFL-Res | Res indoor non-refl CFL base case, Total Watts = 3.47 x Msr Watts | Res indoor non-refl CFL base case, Total Watts = 3.47 x Msr Watts | CFL Lamp: Non-Reflector, 925 initial lumens, 19 Watts | CFLratio0347 | CFLratio0347 | CFLscw(19w) | Available |  | 0 | 0 | DEER Lighting measure | ErRobNc |  | ILtg-Incand-Res | D08-RE-ILtg-CFL-Int-19W-Rpl-Prim | DEER1315end | 2013-01-01 | 2015-05-31 | InEA_modVal |  |  |  |  | Standard |  | 1 | 1 | 0 | Deemed Ex Ante Team |  |  |  | Updated to indicate claim/filing status
2041 | Res-Lighting-InGen_CFLratio0347_CFLscw-200w | Residential Indoor General Lighting: CFL Lamp with integated Ballast replaces pre-existing standard lighting Wattage. Measure includes Code case. Impacts: CFL-based HOU (varies by BldgType) | DEER2014 | D13 v1.0 | 2020-11-24 16:30 | Res-Iltg-dWatt-CFL | DEER | Scaled | BaseRatio | 494 | 494 | None |  | 0 |  | 1 | Res | Any | Lighting | InGen-CFL | Ltg_Lamp | CFLint_lamp |  | ILtg-CFL-Res | Res indoor non-refl CFL base case, Total Watts = 3.47 x Msr Watts | Res indoor non-refl CFL base case, Total Watts = 3.47 x Msr Watts | CFL Lamp: Non-Reflector, 200 Watts | CFLratio0347 | CFLratio0347 | CFLscw(200w) | Available | Transition to new HOU begins 1/1/2016 as part of DEER2016 | 0 | 0 | DEER Lighting measure | ErRobNc |  | ILtg-Incand-Res |  | DEER1315end | 2013-01-01 | 2015-12-31 | InEA_modVal |  |  |  |  | Standard |  | 1 | 1 | 0 | Deemed Ex Ante Team |  |  |  | Updated to indicate claim/filing status
2042 | Res-Lighting-InGen_CFLratio0347_CFLscw-20w | Residential Indoor General Lighting: CFL Lamp with integated Ballast replaces pre-existing standard lighting Wattage. Measure includes Code case. Impacts: CFL-based HOU (varies by BldgType) | DEER2014 | D13 v1.0 | 2020-11-24 16:30 | Res-Iltg-dWatt-CFL | DEER | Scaled | BaseRatio | 49 | 49 | None |  | 0 |  | 1 | Res | Any | Lighting | InGen-CFL | Ltg_Lamp | CFLint_lamp | CFLscw(20w) | ILtg-CFL-Res | Res indoor non-refl CFL base case, Total Watts = 3.47 x Msr Watts | Res indoor non-refl CFL base case, Total Watts = 3.47 x Msr Watts | CFL Lamp: Non-Reflector, 965 initial lumens, 20 Watts | CFLratio0347 | CFLratio0347 | CFLscw(20w) | Available |  | 0 | 0 | DEER Lighting measure | ErRobNc |  | ILtg-Incand-Res | D08-RE-ILtg-CFL-Int-20W-Rpl-Prim | DEER1315end | 2013-01-01 | 2015-05-31 | InEA_modVal |  |  |  |  | Standard |  | 1 | 1 | 0 | Deemed Ex Ante Team |  |  |  | Updated to indicate claim/filing status
2043 | Res-Lighting-InGen_CFLratio0347_CFLscw-21w | Residential Indoor General Lighting: CFL Lamp with integated Ballast replaces pre-existing standard lighting Wattage. Measure includes Code case. Impacts: CFL-based HOU (varies by BldgType) | DEER2014 | D13 v1.0 | 2020-11-24 16:30 | Res-Iltg-dWatt-CFL | DEER | Scaled | BaseRatio | 52 | 52 | None |  | 0 |  | 1 | Res | Any | Lighting | InGen-CFL | Ltg_Lamp | CFLint_lamp | CFLscw(21w) | ILtg-CFL-Res | Res indoor non-refl CFL base case, Total Watts = 3.47 x Msr Watts | Res indoor non-refl CFL base case, Total Watts = 3.47 x Msr Watts | CFL Lamp: Non-Reflector, 1070 initial lumens, 21 Watts | CFLratio0347 | CFLratio0347 | CFLscw(21w) | Available |  | 0 | 0 | DEER Lighting measure | ErRobNc |  | ILtg-Incand-Res |  | DEER1315end | 2013-01-01 | 2015-05-31 | InEA_modVal |  |  |  |  | Standard |  | 1 | 1 | 0 | Deemed Ex Ante Team |  |  |  | Updated to indicate claim/filing status
2044 | Res-Lighting-InGen_CFLratio0347_CFLscw-22w | Residential Indoor General Lighting: CFL Lamp with integated Ballast replaces pre-existing standard lighting Wattage. Measure includes Code case. Impacts: CFL-based HOU (varies by BldgType) | DEER2014 | D13 v1.0 | 2020-11-24 16:30 | Res-Iltg-dWatt-CFL | DEER | Scaled | BaseRatio | 54 | 54 | None |  | 0 |  | 1 | Res | Any | Lighting | InGen-CFL | Ltg_Lamp | CFLint_lamp | CFLscw(22w) | ILtg-CFL-Res | Res indoor non-refl CFL base case, Total Watts = 3.47 x Msr Watts | Res indoor non-refl CFL base case, Total Watts = 3.47 x Msr Watts | CFL Lamp: Non-Reflector, 1175 initial lumens, 22 Watts | CFLratio0347 | CFLratio0347 | CFLscw(22w) | Available |  | 0 | 0 | DEER Lighting measure | ErRobNc |  | ILtg-Incand-Res |  | DEER1315end | 2013-01-01 | 2015-05-31 | InEA_modVal |  |  |  |  | Standard |  | 1 | 1 | 0 | Deemed Ex Ante Team |  |  |  | Updated to indicate claim/filing status
2045 | Res-Lighting-InGen_CFLratio0347_CFLscw-23w | Residential Indoor General Lighting: CFL Lamp with integated Ballast replaces pre-existing standard lighting Wattage. Measure includes Code case. Impacts: CFL-based HOU (varies by BldgType) | DEER2014 | D13 v1.0 | 2020-11-24 16:30 | Res-Iltg-dWatt-CFL | DEER | Scaled | BaseRatio | 57 | 57 | None |  | 0 |  | 1 | Res | Any | Lighting | InGen-CFL | Ltg_Lamp | CFLint_lamp | CFLscw(23w) | ILtg-CFL-Res | Res indoor non-refl CFL base case, Total Watts = 3.47 x Msr Watts | Res indoor non-refl CFL base case, Total Watts = 3.47 x Msr Watts | CFL Lamp: Non-Reflector, 1280 initial lumens, 23 Watts | CFLratio0347 | CFLratio0347 | CFLscw(23w) | Available |  | 0 | 0 | DEER Lighting measure | ErRobNc |  | ILtg-Incand-Res | D08-RE-ILtg-CFL-Int-23W-Rpl-Prim | DEER1315end | 2013-01-01 | 2015-05-31 | InEA_modVal |  |  |  |  | Standard |  | 1 | 1 | 0 | Deemed Ex Ante Team |  |  |  | Updated to indicate claim/filing status
2046 | Res-Lighting-InGen_CFLratio0347_CFLscw-24w | Residential Indoor General Lighting: CFL Lamp with integated Ballast replaces pre-existing standard lighting Wattage. Measure includes Code case. Impacts: CFL-based HOU (varies by BldgType) | DEER2014 | D13 v1.0 | 2020-11-24 16:30 | Res-Iltg-dWatt-CFL | DEER | Scaled | BaseRatio | 59 | 59 | None |  | 0 |  | 1 | Res | Any | Lighting | InGen-CFL | Ltg_Lamp | CFLint_lamp | CFLscw(24w) | ILtg-CFL-Res | Res indoor non-refl CFL base case, Total Watts = 3.47 x Msr Watts | Res indoor non-refl CFL base case, Total Watts = 3.47 x Msr Watts | CFL Lamp: Non-Reflector, 1295 initial lumens, 24 Watts | CFLratio0347 | CFLratio0347 | CFLscw(24w) | Available |  | 0 | 0 | DEER Lighting measure | ErRobNc |  | ILtg-Incand-Res | D08-RE-ILtg-CFL-Int-24W-Rpl-Prim | DEER1315end | 2013-01-01 | 2015-05-31 | InEA_modVal |  |  |  |  | Standard |  | 1 | 1 | 0 | Deemed Ex Ante Team |  |  |  | Updated to indicate claim/filing status
2047 | Res-Lighting-InGen_CFLratio0347_CFLscw-25w | Residential Indoor General Lighting: CFL Lamp with integated Ballast replaces pre-existing standard lighting Wattage. Measure includes Code case. Impacts: CFL-based HOU (varies by BldgType) | DEER2014 | D13 v1.0 | 2020-11-24 16:30 | Res-Iltg-dWatt-CFL | DEER | Scaled | BaseRatio | 62 | 62 | None |  | 0 |  | 1 | Res | Any | Lighting | InGen-CFL | Ltg_Lamp | CFLint_lamp | CFLscw(25w) | ILtg-CFL-Res | Res indoor non-refl CFL base case, Total Watts = 3.47 x Msr Watts | Res indoor non-refl CFL base case, Total Watts = 3.47 x Msr Watts | CFL Lamp: Non-Reflector, 1310 initial lumens, 25 Watts | CFLratio0347 | CFLratio0347 | CFLscw(25w) | Available |  | 0 | 0 | DEER Lighting measure | ErRobNc |  | ILtg-Incand-Res | D08-RE-ILtg-CFL-Int-25W-Rpl-Prim | DEER1315end | 2013-01-01 | 2015-05-31 | InEA_modVal |  |  |  |  | Standard |  | 1 | 1 | 0 | Deemed Ex Ante Team |  |  |  | Updated to indicate claim/filing status
2048 | Res-Lighting-InGen_CFLratio0347_CFLscw-26w | Residential Indoor General Lighting: CFL Lamp with integated Ballast replaces pre-existing standard lighting Wattage. Measure includes Code case. Impacts: CFL-based HOU (varies by BldgType) | DEER2014 | D13 v1.0 | 2020-11-24 16:30 | Res-Iltg-dWatt-CFL | DEER | Scaled | BaseRatio | 64 | 64 | None |  | 0 |  | 1 | Res | Any | Lighting | InGen-CFL | Ltg_Lamp | CFLint_lamp | CFLscw(26w) | ILtg-CFL-Res | Res indoor non-refl CFL base case, Total Watts = 3.47 x Msr Watts | Res indoor non-refl CFL base case, Total Watts = 3.47 x Msr Watts | CFL Lamp: Non-Reflector, 1368 initial lumens, 26 Watts | CFLratio0347 | CFLratio0347 | CFLscw(26w) | Available |  | 0 | 0 | DEER Lighting measure | ErRobNc |  | ILtg-Incand-Res | D08-RE-ILtg-CFL-Int-26W-Rpl-Prim | DEER1315end | 2013-01-01 | 2015-05-31 | InEA_modVal |  |  |  |  | Standard |  | 1 | 1 | 0 | Deemed Ex Ante Team |  |  |  | Updated to indicate claim/filing status
2049 | Res-Lighting-InGen_CFLratio0347_CFLscw-27w | Residential Indoor General Lighting: CFL Lamp with integated Ballast replaces pre-existing standard lighting Wattage. Measure includes Code case. Impacts: CFL-based HOU (varies by BldgType) | DEER2014 | D13 v1.0 | 2020-11-24 16:30 | Res-Iltg-dWatt-CFL | DEER | Scaled | BaseRatio | 67 | 67 | None |  | 0 |  | 1 | Res | Any | Lighting | InGen-CFL | Ltg_Lamp | CFLint_lamp | CFLscw(27w) | ILtg-CFL-Res | Res indoor non-refl CFL base case, Total Watts = 3.47 x Msr Watts | Res indoor non-refl CFL base case, Total Watts = 3.47 x Msr Watts | CFL Lamp: Non-Reflector, 1427 initial lumens, 27 Watts | CFLratio0347 | CFLratio0347 | CFLscw(27w) | Available |  | 0 | 0 | DEER Lighting measure | ErRobNc |  | ILtg-Incand-Res | D08-RE-ILtg-CFL-Int-27W-Rpl-Prim | DEER1315end | 2013-01-01 | 2015-05-31 | InEA_modVal |  |  |  |  | Standard |  | 1 | 1 | 0 | Deemed Ex Ante Team |  |  |  | Updated to indicate claim/filing status
2050 | Res-Lighting-InGen_CFLratio0347_CFLscw-28w | Residential Indoor General Lighting: CFL Lamp with integated Ballast replaces pre-existing standard lighting Wattage. Measure includes Code case. Impacts: CFL-based HOU (varies by BldgType) | DEER2014 | D13 v1.0 | 2020-11-24 16:30 | Res-Iltg-dWatt-CFL | DEER | Scaled | BaseRatio | 69 | 69 | None |  | 0 |  | 1 | Res | Any | Lighting | InGen-CFL | Ltg_Lamp | CFLint_lamp | CFLscw(28w) | ILtg-CFL-Res | Res indoor non-refl CFL base case, Total Watts = 3.47 x Msr Watts | Res indoor non-refl CFL base case, Total Watts = 3.47 x Msr Watts | CFL Lamp: Non-Reflector, 1485 initial lumens, 28 Watts | CFLratio0347 | CFLratio0347 | CFLscw(28w) | Available |  | 0 | 0 | DEER Lighting measure | ErRobNc |  | ILtg-Incand-Res | D08-RE-ILtg-CFL-Int-28W-Rpl-Prim | DEER1315end | 2013-01-01 | 2015-05-31 | InEA_modVal |  |  |  |  | Standard |  | 1 | 1 | 0 | Deemed Ex Ante Team |  |  |  | Updated to indicate claim/filing status
2051 | Res-Lighting-InGen_CFLratio0347_CFLscw-29w | Residential Indoor General Lighting: CFL Lamp with integated Ballast replaces pre-existing standard lighting Wattage. Measure includes Code case. Impacts: CFL-based HOU (varies by BldgType) | DEER2014 | D13 v1.0 | 2020-11-24 16:30 | Res-Iltg-dWatt-CFL | DEER | Scaled | BaseRatio | 72 | 72 | None |  | 0 |  | 1 | Res | Any | Lighting | InGen-CFL | Ltg_Lamp | CFLint_lamp | CFLscw(29w) | ILtg-CFL-Res | Res indoor non-refl CFL base case, Total Watts = 3.47 x Msr Watts | Res indoor non-refl CFL base case, Total Watts = 3.47 x Msr Watts | CFL Lamp: Non-Reflector, 29 Watts | CFLratio0347 | CFLratio0347 | CFLscw(29w) | Available |  | 0 | 0 | DEER Lighting measure | ErRobNc |  | ILtg-Incand-Res |  | DEER1315end | 2013-01-01 | 2015-05-31 | InEA_modVal |  |  |  |  | Standard |  | 1 | 1 | 0 | Deemed Ex Ante Team |  |  |  | Updated to indicate claim/filing status
2052 | Res-Lighting-InGen_CFLratio0347_CFLscw-30w | Residential Indoor General Lighting: CFL Lamp with integated Ballast replaces pre-existing standard lighting Wattage. Measure includes Code case. Impacts: CFL-based HOU (varies by BldgType) | DEER2014 | D13 v1.0 | 2020-11-24 16:30 | Res-Iltg-dWatt-CFL | DEER | Scaled | BaseRatio | 74 | 74 | None |  | 0 |  | 1 | Res | Any | Lighting | InGen-CFL | Ltg_Lamp | CFLint_lamp | CFLscw(30w) | ILtg-CFL-Res | Res indoor non-refl CFL base case, Total Watts = 3.47 x Msr Watts | Res indoor non-refl CFL base case, Total Watts = 3.47 x Msr Watts | CFL Lamp: Non-Reflector, 30 Watts | CFLratio0347 | CFLratio0347 | CFLscw(30w) | Available |  | 0 | 0 | DEER Lighting measure | ErRobNc |  | ILtg-Incand-Res | D08-RE-ILtg-CFL-Int-30W-Rpl-Prim | DEER1315end | 2013-01-01 | 2015-05-31 | InEA_modVal |  |  |  |  | Standard |  | 1 | 1 | 0 | Deemed Ex Ante Team |  |  |  | Updated to indicate claim/filing status
2053 | Res-Lighting-InGen_CFLratio0347_CFLscw-31w | Residential Indoor General Lighting: CFL Lamp with integated Ballast replaces pre-existing standard lighting Wattage. Measure includes Code case. Impacts: CFL-based HOU (varies by BldgType) | DEER2014 | D13 v1.0 | 2020-11-24 16:30 | Res-Iltg-dWatt-CFL | DEER | Scaled | BaseRatio | 77 | 77 | None |  | 0 |  | 1 | Res | Any | Lighting | InGen-CFL | Ltg_Lamp | CFLint_lamp | CFLscw(31w) | ILtg-CFL-Res | Res indoor non-refl CFL base case, Total Watts = 3.47 x Msr Watts | Res indoor non-refl CFL base case, Total Watts = 3.47 x Msr Watts | CFL Lamp: Non-Reflector, 31 Watts | CFLratio0347 | CFLratio0347 | CFLscw(31w) | Available | Transition to new HOU begins 1/1/2016 as part of DEER2016 | 0 | 0 | DEER Lighting measure | ErRobNc |  | ILtg-Incand-Res | D08-RE-ILtg-CFL-Int-36W-Rpl-Prim | DEER1315end | 2013-01-01 | 2015-12-31 | InEA_modVal |  |  |  |  | Standard |  | 1 | 1 | 0 | Deemed Ex Ante Team |  |  |  | Updated to indicate claim/filing status
2054 | Res-Lighting-InGen_CFLratio0347_CFLscw-32w | Residential Indoor General Lighting: CFL Lamp with integated Ballast replaces pre-existing standard lighting Wattage. Measure includes Code case. Impacts: CFL-based HOU (varies by BldgType) | DEER2014 | D13 v1.0 | 2020-11-24 16:30 | Res-Iltg-dWatt-CFL | DEER | Scaled | BaseRatio | 79 | 79 | None |  | 0 |  | 1 | Res | Any | Lighting | InGen-CFL | Ltg_Lamp | CFLint_lamp | CFLscw(32w) | ILtg-CFL-Res | Res indoor non-refl CFL base case, Total Watts = 3.47 x Msr Watts | Res indoor non-refl CFL base case, Total Watts = 3.47 x Msr Watts | CFL Lamp: Non-Reflector, 32 Watts | CFLratio0347 | CFLratio0347 | CFLscw(32w) | Available | Transition to new HOU begins 1/1/2016 as part of DEER2016 | 0 | 0 | DEER Lighting measure | ErRobNc |  | ILtg-Incand-Res | D08-RE-ILtg-CFL-Int-40W-Rpl-Prim | DEER1315end | 2013-01-01 | 2015-12-31 | InEA_modVal |  |  |  |  | Standard |  | 1 | 1 | 0 | Deemed Ex Ante Team |  |  |  | Updated to indicate claim/filing status
2055 | Res-Lighting-InGen_CFLratio0347_CFLscw-3w | Residential Indoor General Lighting: CFL Lamp with integated Ballast replaces pre-existing standard lighting Wattage. Measure includes Code case. Impacts: CFL-based HOU (varies by BldgType) | DEER2014 | D13 v1.0 | 2020-11-24 16:30 | Res-Iltg-dWatt-CFL | DEER | Scaled | BaseRatio | 7 | 7 | None |  | 0 |  | 1 | Res | Any | Lighting | InGen-CFL | Ltg_Lamp | CFLint_lamp | CFLscw(3w) | ILtg-CFL-Res | Res indoor non-refl CFL base case, Total Watts = 3.47 x Msr Watts | Res indoor non-refl CFL base case, Total Watts = 3.47 x Msr Watts | CFL Lamp: Non-Reflector, 3 Watts | CFLratio0347 | CFLratio0347 | CFLscw(3w) | Available |  | 0 | 0 | DEER Lighting measure | ErRobNc |  | ILtg-Incand-Res |  | DEER1315end | 2013-01-01 | 2015-05-31 | InEA_modVal |  |  |  |  | Standard |  | 1 | 1 | 0 | Deemed Ex Ante Team |  |  |  | Updated to indicate claim/filing status
2056 | Res-Lighting-InGen_CFLratio0347_CFLscw-42w | Residential Indoor General Lighting: CFL Lamp with integated Ballast replaces pre-existing standard lighting Wattage. Measure includes Code case. Impacts: CFL-based HOU (varies by BldgType) | DEER2014 | D13 v1.0 | 2020-11-24 16:30 | Res-Iltg-dWatt-CFL | DEER | Scaled | BaseRatio | 104 | 104 | None |  | 0 |  | 1 | Res | Any | Lighting | InGen-CFL | Ltg_Lamp | CFLint_lamp | CFLscw(42w) | ILtg-CFL-Res | Res indoor non-refl CFL base case, Total Watts = 3.47 x Msr Watts | Res indoor non-refl CFL base case, Total Watts = 3.47 x Msr Watts | CFL Lamp: Non-Reflector, 42 Watts | CFLratio0347 | CFLratio0347 | CFLscw(42w) | Available | Transition to new HOU begins 1/1/2016 as part of DEER2016 | 0 | 0 | DEER Lighting measure | ErRobNc |  | ILtg-Incand-Res |  | DEER1315end | 2013-01-01 | 2015-12-31 | InEA_modVal |  |  |  |  | Standard |  | 1 | 1 | 0 | Deemed Ex Ante Team |  |  |  | Updated to indicate claim/filing status
2057 | Res-Lighting-InGen_CFLratio0347_CFLscw-4w | Residential Indoor General Lighting: CFL Lamp with integated Ballast replaces pre-existing standard lighting Wattage. Measure includes Code case. Impacts: CFL-based HOU (varies by BldgType) | DEER2014 | D13 v1.0 | 2020-11-24 16:30 | Res-Iltg-dWatt-CFL | DEER | Scaled | BaseRatio | 10 | 10 | None |  | 0 |  | 1 | Res | Any | Lighting | InGen-CFL | Ltg_Lamp | CFLint_lamp | CFLscw(4w) | ILtg-CFL-Res | Res indoor non-refl CFL base case, Total Watts = 3.47 x Msr Watts | Res indoor non-refl CFL base case, Total Watts = 3.47 x Msr Watts | CFL Lamp: Non-Reflector, 4 Watts | CFLratio0347 | CFLratio0347 | CFLscw(4w) | Available |  | 0 | 0 | DEER Lighting measure | ErRobNc |  | ILtg-Incand-Res |  | DEER1315end | 2013-01-01 | 2015-05-31 | InEA_modVal |  |  |  |  | Standard |  | 1 | 1 | 0 | Deemed Ex Ante Team |  |  |  | Updated to indicate claim/filing status
2058 | Res-Lighting-InGen_CFLratio0347_CFLscw-55w | Residential Indoor General Lighting: CFL Lamp with integated Ballast replaces pre-existing standard lighting Wattage. Measure includes Code case. Impacts: CFL-based HOU (varies by BldgType) | DEER2014 | D13 v1.0 | 2020-11-24 16:30 | Res-Iltg-dWatt-CFL | DEER | Scaled | BaseRatio | 136 | 136 | None |  | 0 |  | 1 | Res | Any | Lighting | InGen-CFL | Ltg_Lamp | CFLint_lamp | CFLscw(55w) | ILtg-CFL-Res | Res indoor non-refl CFL base case, Total Watts = 3.47 x Msr Watts | Res indoor non-refl CFL base case, Total Watts = 3.47 x Msr Watts | CFL Lamp: Non-Reflector, 55 Watts | CFLratio0347 | CFLratio0347 | CFLscw(55w) | Available | Transition to new HOU begins 1/1/2016 as part of DEER2016 | 0 | 0 | DEER Lighting measure | ErRobNc |  | ILtg-Incand-Res |  | DEER1315end | 2013-01-01 | 2015-12-31 | InEA_modVal |  |  |  |  | Standard |  | 1 | 1 | 0 | Deemed Ex Ante Team |  |  |  | Updated to indicate claim/filing status
2059 | Res-Lighting-InGen_CFLratio0347_CFLscw-5w | Residential Indoor General Lighting: CFL Lamp with integated Ballast replaces pre-existing standard lighting Wattage. Measure includes Code case. Impacts: CFL-based HOU (varies by BldgType) | DEER2014 | D13 v1.0 | 2020-11-24 16:30 | Res-Iltg-dWatt-CFL | DEER | Scaled | BaseRatio | 12 | 12 | None |  | 0 |  | 1 | Res | Any | Lighting | InGen-CFL | Ltg_Lamp | CFLint_lamp | CFLscw(5w) | ILtg-CFL-Res | Res indoor non-refl CFL base case, Total Watts = 3.47 x Msr Watts | Res indoor non-refl CFL base case, Total Watts = 3.47 x Msr Watts | CFL Lamp: Non-Reflector, 5 Watts | CFLratio0347 | CFLratio0347 | CFLscw(5w) | Available |  | 0 | 0 | DEER Lighting measure | ErRobNc |  | ILtg-Incand-Res |  | DEER1315end | 2013-01-01 | 2015-05-31 | InEA_modVal |  |  |  |  | Standard |  | 1 | 1 | 0 | Deemed Ex Ante Team |  |  |  | Updated to indicate claim/filing status
2060 | Res-Lighting-InGen_CFLratio0347_CFLscw-60w | Residential Indoor General Lighting: CFL Lamp with integated Ballast replaces pre-existing standard lighting Wattage. Measure includes Code case. Impacts: CFL-based HOU (varies by BldgType) | DEER2014 | D13 v1.0 | 2020-11-24 16:30 | Res-Iltg-dWatt-CFL | DEER | Scaled | BaseRatio | 148 | 148 | None |  | 0 |  | 1 | Res | Any | Lighting | InGen-CFL | Ltg_Lamp | CFLint_lamp |  | ILtg-CFL-Res | Res indoor non-refl CFL base case, Total Watts = 3.47 x Msr Watts | Res indoor non-refl CFL base case, Total Watts = 3.47 x Msr Watts | CFL Lamp: Non-Reflector, 60 Watts | CFLratio0347 | CFLratio0347 | CFLscw(60w) | Available | Transition to new HOU begins 1/1/2016 as part of DEER2016 | 0 | 0 | DEER Lighting measure | ErRobNc |  | ILtg-Incand-Res |  | DEER1315end | 2013-01-01 | 2015-12-31 | InEA_modVal |  |  |  |  | Standard |  | 1 | 1 | 0 | Deemed Ex Ante Team |  |  |  | Updated to indicate claim/filing status
2061 | Res-Lighting-InGen_CFLratio0347_CFLscw-6w | Residential Indoor General Lighting: CFL Lamp with integated Ballast replaces pre-existing standard lighting Wattage. Measure includes Code case. Impacts: CFL-based HOU (varies by BldgType) | DEER2014 | D13 v1.0 | 2020-11-24 16:30 | Res-Iltg-dWatt-CFL | DEER | Scaled | BaseRatio | 15 | 15 | None |  | 0 |  | 1 | Res | Any | Lighting | InGen-CFL | Ltg_Lamp | CFLint_lamp | CFLscw(6w) | ILtg-CFL-Res | Res indoor non-refl CFL base case, Total Watts = 3.47 x Msr Watts | Res indoor non-refl CFL base case, Total Watts = 3.47 x Msr Watts | CFL Lamp: Non-Reflector, 6 Watts | CFLratio0347 | CFLratio0347 | CFLscw(6w) | Available |  | 0 | 0 | DEER Lighting measure | ErRobNc |  | ILtg-Incand-Res |  | DEER1315end | 2013-01-01 | 2015-05-31 | InEA_modVal |  |  |  |  | Standard |  | 1 | 1 | 0 | Deemed Ex Ante Team |  |  |  | Updated to indicate claim/filing status
2062 | Res-Lighting-InGen_CFLratio0347_CFLscw-7w | Residential Indoor General Lighting: CFL Lamp with integated Ballast replaces pre-existing standard lighting Wattage. Measure includes Code case. Impacts: CFL-based HOU (varies by BldgType) | DEER2014 | D13 v1.0 | 2020-11-24 16:30 | Res-Iltg-dWatt-CFL | DEER | Scaled | BaseRatio | 17 | 17 | None |  | 0 |  | 1 | Res | Any | Lighting | InGen-CFL | Ltg_Lamp | CFLint_lamp | CFLscw(7w) | ILtg-CFL-Res | Res indoor non-refl CFL base case, Total Watts = 3.47 x Msr Watts | Res indoor non-refl CFL base case, Total Watts = 3.47 x Msr Watts | CFL Lamp: Non-Reflector, 296 initial lumens, 7 Watts | CFLratio0347 | CFLratio0347 | CFLscw(7w) | Available |  | 0 | 0 | DEER Lighting measure | ErRobNc |  | ILtg-Incand-Res |  | DEER1315end | 2013-01-01 | 2015-05-31 | InEA_modVal |  |  |  |  | Standard |  | 1 | 1 | 0 | Deemed Ex Ante Team |  |  |  | Updated to indicate claim/filing status
2063 | Res-Lighting-InGen_CFLratio0347_CFLscw-80w | Residential Indoor General Lighting: CFL Lamp with integated Ballast replaces pre-existing standard lighting Wattage. Measure includes Code case. Impacts: CFL-based HOU (varies by BldgType) | DEER2014 | D13 v1.0 | 2020-11-24 16:30 | Res-Iltg-dWatt-CFL | DEER | Scaled | BaseRatio | 198 | 198 | None |  | 0 |  | 1 | Res | Any | Lighting | InGen-CFL | Ltg_Lamp | CFLint_lamp |  | ILtg-CFL-Res | Res indoor non-refl CFL base case, Total Watts = 3.47 x Msr Watts | Res indoor non-refl CFL base case, Total Watts = 3.47 x Msr Watts | CFL Lamp: Non-Reflector, 80 Watts | CFLratio0347 | CFLratio0347 | CFLscw(80w) | Available | Transition to new HOU begins 1/1/2016 as part of DEER2016 | 0 | 0 | DEER Lighting measure | ErRobNc |  | ILtg-Incand-Res |  | DEER1315end | 2013-01-01 | 2015-12-31 | InEA_modVal |  |  |  |  | Standard |  | 1 | 1 | 0 | Deemed Ex Ante Team |  |  |  | Updated to indicate claim/filing status
2064 | Res-Lighting-InGen_CFLratio0347_CFLscw-8w | Residential Indoor General Lighting: CFL Lamp with integated Ballast replaces pre-existing standard lighting Wattage. Measure includes Code case. Impacts: CFL-based HOU (varies by BldgType) | DEER2014 | D13 v1.0 | 2020-11-24 16:30 | Res-Iltg-dWatt-CFL | DEER | Scaled | BaseRatio | 20 | 20 | None |  | 0 |  | 1 | Res | Any | Lighting | InGen-CFL | Ltg_Lamp | CFLint_lamp | CFLscw(8w) | ILtg-CFL-Res | Res indoor non-refl CFL base case, Total Watts = 3.47 x Msr Watts | Res indoor non-refl CFL base case, Total Watts = 3.47 x Msr Watts | CFL Lamp: Non-Reflector, 320 initial lumens, 8 Watts | CFLratio0347 | CFLratio0347 | CFLscw(8w) | Available |  | 0 | 0 | DEER Lighting measure | ErRobNc |  | ILtg-Incand-Res |  | DEER1315end | 2013-01-01 | 2015-05-31 | InEA_modVal |  |  |  |  | Standard |  | 1 | 1 | 0 | Deemed Ex Ante Team |  |  |  | Updated to indicate claim/filing status
2065 | Res-Lighting-InGen_CFLratio0347_CFLscw-9w | Residential Indoor General Lighting: CFL Lamp with integated Ballast replaces pre-existing standard lighting Wattage. Measure includes Code case. Impacts: CFL-based HOU (varies by BldgType) | DEER2014 | D13 v1.0 | 2020-11-24 16:30 | Res-Iltg-dWatt-CFL | DEER | Scaled | BaseRatio | 22 | 22 | None |  | 0 |  | 1 | Res | Any | Lighting | InGen-CFL | Ltg_Lamp | CFLint_lamp | CFLscw(9w) | ILtg-CFL-Res | Res indoor non-refl CFL base case, Total Watts = 3.47 x Msr Watts | Res indoor non-refl CFL base case, Total Watts = 3.47 x Msr Watts | CFL Lamp: Non-Reflector, 344 initial lumens, 9 Watts | CFLratio0347 | CFLratio0347 | CFLscw(9w) | Available |  | 0 | 0 | DEER Lighting measure | ErRobNc |  | ILtg-Incand-Res |  | DEER1315end | 2013-01-01 | 2015-05-31 | InEA_modVal |  |  |  |  | Standard |  | 1 | 1 | 0 | Deemed Ex Ante Team |  |  |  | Updated to indicate claim/filing status
2066 | Res-Lighting-InGen_CFLratio0409_CFLscw-Refl-100w | Residential Indoor General Lighting: CFL Lamp with integated Ballast replaces pre-existing standard lighting Wattage. Measure includes Code case. Impacts: CFL-based HOU (varies by BldgType) | DEER2014 | D13 v1.0 | 2020-11-24 16:30 | Res-Iltg-dWatt-CFL | DEER | Scaled | BaseRatio | 309 | 309 | None |  | 0 |  | 1 | Res | Any | Lighting | InGen-CFL | Ltg_Lamp | CFLint_lamp |  | ILtg-CFL-Res | Res indoor Reflector CFL base case, Total Watts = 4.09 x Msr Watts | Res indoor Reflector CFL base case, Total Watts = 4.09 x Msr Watts | CFL Lamp: Reflector, 100 Watts | CFLratio0409 | CFLratio0409 | CFLscw-Refl(100w) | Available | Transition to new HOU begins 1/1/2016 as part of DEER2016 | 0 | 0 | DEER Lighting measure | ErRobNc |  | ILtg-Incand-Res |  | DEER1315end | 2013-01-01 | 2015-12-31 | InEA_modVal |  |  |  |  | Standard |  | 1 | 1 | 0 | Deemed Ex Ante Team |  |  |  | Updated to indicate claim/filing status
2067 | Res-Lighting-InGen_CFLratio0409_CFLscw-Refl-10w | Residential Indoor General Lighting: CFL Lamp with integated Ballast replaces pre-existing standard lighting Wattage. Measure includes Code case. Impacts: CFL-based HOU (varies by BldgType) | DEER2014 | D13 v1.0 | 2020-11-24 16:30 | Res-Iltg-dWatt-CFL | DEER | Scaled | BaseRatio | 31 | 31 | None |  | 0 |  | 1 | Res | Any | Lighting | InGen-CFL | Ltg_Lamp | CFLint_lamp | CFLscw-Refl(10w) | ILtg-CFL-Res | Res indoor Reflector CFL base case, Total Watts = 4.09 x Msr Watts | Res indoor Reflector CFL base case, Total Watts = 4.09 x Msr Watts | CFL Lamp: Reflector, 10 Watts | CFLratio0409 | CFLratio0409 | CFLscw-Refl(10w) | Available |  | 0 | 0 | DEER Lighting measure | ErRobNc |  | ILtg-Incand-Res |  | DEER1315end | 2013-01-01 | 2015-05-31 | InEA_modVal |  |  |  |  | Standard |  | 1 | 1 | 0 | Deemed Ex Ante Team |  |  |  | Updated to indicate claim/filing status
2068 | Res-Lighting-InGen_CFLratio0409_CFLscw-Refl-11w | Residential Indoor General Lighting: CFL Lamp with integated Ballast replaces pre-existing standard lighting Wattage. Measure includes Code case. Impacts: CFL-based HOU (varies by BldgType) | DEER2014 | D13 v1.0 | 2020-11-24 16:30 | Res-Iltg-dWatt-CFL | DEER | Scaled | BaseRatio | 34 | 34 | None |  | 0 |  | 1 | Res | Any | Lighting | InGen-CFL | Ltg_Lamp | CFLint_lamp | CFLscw-Refl(11w) | ILtg-CFL-Res | Res indoor Reflector CFL base case, Total Watts = 4.09 x Msr Watts | Res indoor Reflector CFL base case, Total Watts = 4.09 x Msr Watts | CFL Lamp: Reflector, 11 Watts | CFLratio0409 | CFLratio0409 | CFLscw-Refl(11w) | Available |  | 0 | 0 | DEER Lighting measure | ErRobNc |  | ILtg-Incand-Res |  | DEER1315end | 2013-01-01 | 2015-05-31 | InEA_modVal |  |  |  |  | Standard |  | 1 | 1 | 0 | Deemed Ex Ante Team |  |  |  | Updated to indicate claim/filing status
2069 | Res-Lighting-InGen_CFLratio0409_CFLscw-Refl-12w | Residential Indoor General Lighting: CFL Lamp with integated Ballast replaces pre-existing standard lighting Wattage. Measure includes Code case. Impacts: CFL-based HOU (varies by BldgType) | DEER2014 | D13 v1.0 | 2020-11-24 16:30 | Res-Iltg-dWatt-CFL | DEER | Scaled | BaseRatio | 37 | 37 | None |  | 0 |  | 1 | Res | Any | Lighting | InGen-CFL | Ltg_Lamp | CFLint_lamp | CFLscw-Refl(12w) | ILtg-CFL-Res | Res indoor Reflector CFL base case, Total Watts = 4.09 x Msr Watts | Res indoor Reflector CFL base case, Total Watts = 4.09 x Msr Watts | CFL Lamp: Reflector, 12 Watts | CFLratio0409 | CFLratio0409 | CFLscw-Refl(12w) | Available |  | 0 | 0 | DEER Lighting measure | ErRobNc |  | ILtg-Incand-Res |  | DEER1315end | 2013-01-01 | 2015-05-31 | InEA_modVal |  |  |  |  | Standard |  | 1 | 1 | 0 | Deemed Ex Ante Team |  |  |  | Updated to indicate claim/filing status
2070 | Res-Lighting-InGen_CFLratio0409_CFLscw-Refl-13w | Residential Indoor General Lighting: CFL Lamp with integated Ballast replaces pre-existing standard lighting Wattage. Measure includes Code case. Impacts: CFL-based HOU (varies by BldgType) | DEER2014 | D13 v1.0 | 2020-11-24 16:30 | Res-Iltg-dWatt-CFL | DEER | Scaled | BaseRatio | 40 | 40 | None |  | 0 |  | 1 | Res | Any | Lighting | InGen-CFL | Ltg_Lamp | CFLint_lamp | CFLscw-Refl(13w) | ILtg-CFL-Res | Res indoor Reflector CFL base case, Total Watts = 4.09 x Msr Watts | Res indoor Reflector CFL base case, Total Watts = 4.09 x Msr Watts | CFL Lamp: Reflector, 13 Watts | CFLratio0409 | CFLratio0409 | CFLscw-Refl(13w) | Available |  | 0 | 0 | DEER Lighting measure | ErRobNc |  | ILtg-Incand-Res |  | DEER1315end | 2013-01-01 | 2015-05-31 | InEA_modVal |  |  |  |  | Standard |  | 1 | 1 | 0 | Deemed Ex Ante Team |  |  |  | Updated to indicate claim/filing status
2071 | Res-Lighting-InGen_CFLratio0409_CFLscw-Refl-14w | Residential Indoor General Lighting: CFL Lamp with integated Ballast replaces pre-existing standard lighting Wattage. Measure includes Code case. Impacts: CFL-based HOU (varies by BldgType) | DEER2014 | D13 v1.0 | 2020-11-24 16:30 | Res-Iltg-dWatt-CFL | DEER | Scaled | BaseRatio | 43 | 43 | None |  | 0 |  | 1 | Res | Any | Lighting | InGen-CFL | Ltg_Lamp | CFLint_lamp | CFLscw-Refl(14w) | ILtg-CFL-Res | Res indoor Reflector CFL base case, Total Watts = 4.09 x Msr Watts | Res indoor Reflector CFL base case, Total Watts = 4.09 x Msr Watts | CFL Lamp: Reflector, 14 Watts | CFLratio0409 | CFLratio0409 | CFLscw-Refl(14w) | Available |  | 0 | 0 | DEER Lighting measure | ErRobNc |  | ILtg-Incand-Res |  | DEER1315end | 2013-01-01 | 2015-05-31 | InEA_modVal |  |  |  |  | Standard |  | 1 | 1 | 0 | Deemed Ex Ante Team |  |  |  | Updated to indicate claim/filing status
2072 | Res-Lighting-InGen_CFLratio0409_CFLscw-Refl-150w | Residential Indoor General Lighting: CFL Lamp with integated Ballast replaces pre-existing standard lighting Wattage. Measure includes Code case. Impacts: CFL-based HOU (varies by BldgType) | DEER2014 | D13 v1.0 | 2020-11-24 16:30 | Res-Iltg-dWatt-CFL | DEER | Scaled | BaseRatio | 464 | 464 | None |  | 0 |  | 1 | Res | Any | Lighting | InGen-CFL | Ltg_Lamp | CFLint_lamp |  | ILtg-CFL-Res | Res indoor Reflector CFL base case, Total Watts = 4.09 x Msr Watts | Res indoor Reflector CFL base case, Total Watts = 4.09 x Msr Watts | CFL Lamp: Reflector, 150 Watts | CFLratio0409 | CFLratio0409 | CFLscw-Refl(150w) | Available | Transition to new HOU begins 1/1/2016 as part of DEER2016 | 0 | 0 | DEER Lighting measure | ErRobNc |  | ILtg-Incand-Res |  | DEER1315end | 2013-01-01 | 2015-12-31 | InEA_modVal |  |  |  |  | Standard |  | 1 | 1 | 0 | Deemed Ex Ante Team |  |  |  | Updated to indicate claim/filing status
2073 | Res-Lighting-InGen_CFLratio0409_CFLscw-Refl-15w | Residential Indoor General Lighting: CFL Lamp with integated Ballast replaces pre-existing standard lighting Wattage. Measure includes Code case. Impacts: CFL-based HOU (varies by BldgType) | DEER2014 | D13 v1.0 | 2020-11-24 16:30 | Res-Iltg-dWatt-CFL | DEER | Scaled | BaseRatio | 46 | 46 | None |  | 0 |  | 1 | Res | Any | Lighting | InGen-CFL | Ltg_Lamp | CFLint_lamp | CFLscw-Refl-1(15w) | ILtg-CFL-Res | Res indoor Reflector CFL base case, Total Watts = 4.09 x Msr Watts | Res indoor Reflector CFL base case, Total Watts = 4.09 x Msr Watts | CFL Lamp: Reflector, 565 initial lumens, 15 Watts | CFLratio0409 | CFLratio0409 | CFLscw-Refl-1(15w) | Available |  | 0 | 0 | DEER Lighting measure | ErRobNc |  | ILtg-Incand-Res |  | DEER1315end | 2013-01-01 | 2015-05-31 | InEA_modVal |  |  |  |  | Standard |  | 1 | 1 | 0 | Deemed Ex Ante Team |  |  |  | Updated to indicate claim/filing status
2074 | Res-Lighting-InGen_CFLratio0409_CFLscw-Refl-16w | Residential Indoor General Lighting: CFL Lamp with integated Ballast replaces pre-existing standard lighting Wattage. Measure includes Code case. Impacts: CFL-based HOU (varies by BldgType) | DEER2014 | D13 v1.0 | 2020-11-24 16:30 | Res-Iltg-dWatt-CFL | DEER | Scaled | BaseRatio | 49 | 49 | None |  | 0 |  | 1 | Res | Any | Lighting | InGen-CFL | Ltg_Lamp | CFLint_lamp | CFLscw-Refl(16w) | ILtg-CFL-Res | Res indoor Reflector CFL base case, Total Watts = 4.09 x Msr Watts | Res indoor Reflector CFL base case, Total Watts = 4.09 x Msr Watts | CFL Lamp: Reflector, 604 initial lumens, 16 Watts | CFLratio0409 | CFLratio0409 | CFLscw-Refl(16w) | Available |  | 0 | 0 | DEER Lighting measure | ErRobNc |  | ILtg-Incand-Res |  | DEER1315end | 2013-01-01 | 2015-05-31 | InEA_modVal |  |  |  |  | Standard |  | 1 | 1 | 0 | Deemed Ex Ante Team |  |  |  | Updated to indicate claim/filing status
2075 | Res-Lighting-InGen_CFLratio0409_CFLscw-Refl-17w | Residential Indoor General Lighting: CFL Lamp with integated Ballast replaces pre-existing standard lighting Wattage. Measure includes Code case. Impacts: CFL-based HOU (varies by BldgType) | DEER2014 | D13 v1.0 | 2020-11-24 16:30 | Res-Iltg-dWatt-CFL | DEER | Scaled | BaseRatio | 53 | 53 | None |  | 0 |  | 1 | Res | Any | Lighting | InGen-CFL | Ltg_Lamp | CFLint_lamp | CFLscw-Refl(17w) | ILtg-CFL-Res | Res indoor Reflector CFL base case, Total Watts = 4.09 x Msr Watts | Res indoor Reflector CFL base case, Total Watts = 4.09 x Msr Watts | CFL Lamp: Reflector, 644 initial lumens, 17 Watts | CFLratio0409 | CFLratio0409 | CFLscw-Refl(17w) | Available |  | 0 | 0 | DEER Lighting measure | ErRobNc |  | ILtg-Incand-Res |  | DEER1315end | 2013-01-01 | 2015-05-31 | InEA_modVal |  |  |  |  | Standard |  | 1 | 1 | 0 | Deemed Ex Ante Team |  |  |  | Updated to indicate claim/filing status
2076 | Res-Lighting-InGen_CFLratio0409_CFLscw-Refl-18w | Residential Indoor General Lighting: CFL Lamp with integated Ballast replaces pre-existing standard lighting Wattage. Measure includes Code case. Impacts: CFL-based HOU (varies by BldgType) | DEER2014 | D13 v1.0 | 2020-11-24 16:30 | Res-Iltg-dWatt-CFL | DEER | Scaled | BaseRatio | 56 | 56 | None |  | 0 |  | 1 | Res | Any | Lighting | InGen-CFL | Ltg_Lamp | CFLint_lamp | CFLscw-Refl(18w) | ILtg-CFL-Res | Res indoor Reflector CFL base case, Total Watts = 4.09 x Msr Watts | Res indoor Reflector CFL base case, Total Watts = 4.09 x Msr Watts | CFL Lamp: Reflector, 683 initial lumens, 18 Watts | CFLratio0409 | CFLratio0409 | CFLscw-Refl(18w) | Available |  | 0 | 0 | DEER Lighting measure | ErRobNc |  | ILtg-Incand-Res |  | DEER1315end | 2013-01-01 | 2015-05-31 | InEA_modVal |  |  |  |  | Standard |  | 1 | 1 | 0 | Deemed Ex Ante Team |  |  |  | Updated to indicate claim/filing status
2077 | Res-Lighting-InGen_CFLratio0409_CFLscw-Refl-19w | Residential Indoor General Lighting: CFL Lamp with integated Ballast replaces pre-existing standard lighting Wattage. Measure includes Code case. Impacts: CFL-based HOU (varies by BldgType) | DEER2014 | D13 v1.0 | 2020-11-24 16:30 | Res-Iltg-dWatt-CFL | DEER | Scaled | BaseRatio | 59 | 59 | None |  | 0 |  | 1 | Res | Any | Lighting | InGen-CFL | Ltg_Lamp | CFLint_lamp | CFLscw-Refl(19w) | ILtg-CFL-Res | Res indoor Reflector CFL base case, Total Watts = 4.09 x Msr Watts | Res indoor Reflector CFL base case, Total Watts = 4.09 x Msr Watts | CFL Lamp: Reflector, 723 initial lumens, 19 Watts | CFLratio0409 | CFLratio0409 | CFLscw-Refl(19w) | Available |  | 0 | 0 | DEER Lighting measure | ErRobNc |  | ILtg-Incand-Res |  | DEER1315end | 2013-01-01 | 2015-05-31 | InEA_modVal |  |  |  |  | Standard |  | 1 | 1 | 0 | Deemed Ex Ante Team |  |  |  | Updated to indicate claim/filing status
2078 | Res-Lighting-InGen_CFLratio0409_CFLscw-Refl-200w | Residential Indoor General Lighting: CFL Lamp with integated Ballast replaces pre-existing standard lighting Wattage. Measure includes Code case. Impacts: CFL-based HOU (varies by BldgType) | DEER2014 | D13 v1.0 | 2020-11-24 16:30 | Res-Iltg-dWatt-CFL | DEER | Scaled | BaseRatio | 618 | 618 | None |  | 0 |  | 1 | Res | Any | Lighting | InGen-CFL | Ltg_Lamp | CFLint_lamp |  | ILtg-CFL-Res | Res indoor Reflector CFL base case, Total Watts = 4.09 x Msr Watts | Res indoor Reflector CFL base case, Total Watts = 4.09 x Msr Watts | CFL Lamp: Reflector, 200 Watts | CFLratio0409 | CFLratio0409 | CFLscw-Refl(200w) | Available | Transition to new HOU begins 1/1/2016 as part of DEER2016 | 0 | 0 | DEER Lighting measure | ErRobNc |  | ILtg-Incand-Res |  | DEER1315end | 2013-01-01 | 2015-12-31 | InEA_modVal |  |  |  |  | Standard |  | 1 | 1 | 0 | Deemed Ex Ante Team |  |  |  | Updated to indicate claim/filing status
2079 | Res-Lighting-InGen_CFLratio0409_CFLscw-Refl-20w | Residential Indoor General Lighting: CFL Lamp with integated Ballast replaces pre-existing standard lighting Wattage. Measure includes Code case. Impacts: CFL-based HOU (varies by BldgType) | DEER2014 | D13 v1.0 | 2020-11-24 16:30 | Res-Iltg-dWatt-CFL | DEER | Scaled | BaseRatio | 62 | 62 | None |  | 0 |  | 1 | Res | Any | Lighting | InGen-CFL | Ltg_Lamp | CFLint_lamp | CFLscw-Refl(20w) | ILtg-CFL-Res | Res indoor Reflector CFL base case, Total Watts = 4.09 x Msr Watts | Res indoor Reflector CFL base case, Total Watts = 4.09 x Msr Watts | CFL Lamp: Reflector, 762 initial lumens, 20 Watts | CFLratio0409 | CFLratio0409 | CFLscw-Refl(20w) | Available |  | 0 | 0 | DEER Lighting measure | ErRobNc |  | ILtg-Incand-Res |  | DEER1315end | 2013-01-01 | 2015-05-31 | InEA_modVal |  |  |  |  | Standard |  | 1 | 1 | 0 | Deemed Ex Ante Team |  |  |  | Updated to indicate claim/filing status
2080 | Res-Lighting-InGen_CFLratio0409_CFLscw-Refl-21w | Residential Indoor General Lighting: CFL Lamp with integated Ballast replaces pre-existing standard lighting Wattage. Measure includes Code case. Impacts: CFL-based HOU (varies by BldgType) | DEER2014 | D13 v1.0 | 2020-11-24 16:30 | Res-Iltg-dWatt-CFL | DEER | Scaled | BaseRatio | 65 | 65 | None |  | 0 |  | 1 | Res | Any | Lighting | InGen-CFL | Ltg_Lamp | CFLint_lamp | CFLscw-Refl(21w) | ILtg-CFL-Res | Res indoor Reflector CFL base case, Total Watts = 4.09 x Msr Watts | Res indoor Reflector CFL base case, Total Watts = 4.09 x Msr Watts | CFL Lamp: Reflector, 801 initial lumens, 21 Watts | CFLratio0409 | CFLratio0409 | CFLscw-Refl(21w) | Available |  | 0 | 0 | DEER Lighting measure | ErRobNc |  | ILtg-Incand-Res |  | DEER1315end | 2013-01-01 | 2015-05-31 | InEA_modVal |  |  |  |  | Standard |  | 1 | 1 | 0 | Deemed Ex Ante Team |  |  |  | Updated to indicate claim/filing status
2081 | Res-Lighting-InGen_CFLratio0409_CFLscw-Refl-22w | Residential Indoor General Lighting: CFL Lamp with integated Ballast replaces pre-existing standard lighting Wattage. Measure includes Code case. Impacts: CFL-based HOU (varies by BldgType) | DEER2014 | D13 v1.0 | 2020-11-24 16:30 | Res-Iltg-dWatt-CFL | DEER | Scaled | BaseRatio | 68 | 68 | None |  | 0 |  | 1 | Res | Any | Lighting | InGen-CFL | Ltg_Lamp | CFLint_lamp | CFLscw-Refl(22w) | ILtg-CFL-Res | Res indoor Reflector CFL base case, Total Watts = 4.09 x Msr Watts | Res indoor Reflector CFL base case, Total Watts = 4.09 x Msr Watts | CFL Lamp: Reflector, 841 initial lumens, 22 Watts | CFLratio0409 | CFLratio0409 | CFLscw-Refl(22w) | Available |  | 0 | 0 | DEER Lighting measure | ErRobNc |  | ILtg-Incand-Res |  | DEER1315end | 2013-01-01 | 2015-05-31 | InEA_modVal |  |  |  |  | Standard |  | 1 | 1 | 0 | Deemed Ex Ante Team |  |  |  | Updated to indicate claim/filing status
2082 | Res-Lighting-InGen_CFLratio0409_CFLscw-Refl-23w | Residential Indoor General Lighting: CFL Lamp with integated Ballast replaces pre-existing standard lighting Wattage. Measure includes Code case. Impacts: CFL-based HOU (varies by BldgType) | DEER2014 | D13 v1.0 | 2020-11-24 16:30 | Res-Iltg-dWatt-CFL | DEER | Scaled | BaseRatio | 71 | 71 | None |  | 0 |  | 1 | Res | Any | Lighting | InGen-CFL | Ltg_Lamp | CFLint_lamp | CFLscw-Refl-1(23w) | ILtg-CFL-Res | Res indoor Reflector CFL base case, Total Watts = 4.09 x Msr Watts | Res indoor Reflector CFL base case, Total Watts = 4.09 x Msr Watts | CFL Lamp: Reflector, 880 initial lumens, 23 Watts | CFLratio0409 | CFLratio0409 | CFLscw-Refl-1(23w) | Available |  | 0 | 0 | DEER Lighting measure | ErRobNc |  | ILtg-Incand-Res |  | DEER1315end | 2013-01-01 | 2015-05-31 | InEA_modVal |  |  |  |  | Standard |  | 1 | 1 | 0 | Deemed Ex Ante Team |  |  |  | Updated to indicate claim/filing status
2083 | Res-Lighting-InGen_CFLratio0409_CFLscw-Refl-24w | Residential Indoor General Lighting: CFL Lamp with integated Ballast replaces pre-existing standard lighting Wattage. Measure includes Code case. Impacts: CFL-based HOU (varies by BldgType) | DEER2014 | D13 v1.0 | 2020-11-24 16:30 | Res-Iltg-dWatt-CFL | DEER | Scaled | BaseRatio | 74 | 74 | None |  | 0 |  | 1 | Res | Any | Lighting | InGen-CFL | Ltg_Lamp | CFLint_lamp | CFLscw-Refl(24w) | ILtg-CFL-Res | Res indoor Reflector CFL base case, Total Watts = 4.09 x Msr Watts | Res indoor Reflector CFL base case, Total Watts = 4.09 x Msr Watts | CFL Lamp: Reflector, 925 initial lumens, 24 Watts | CFLratio0409 | CFLratio0409 | CFLscw-Refl(24w) | Available |  | 0 | 0 | DEER Lighting measure | ErRobNc |  | ILtg-Incand-Res |  | DEER1315end | 2013-01-01 | 2015-05-31 | InEA_modVal |  |  |  |  | Standard |  | 1 | 1 | 0 | Deemed Ex Ante Team |  |  |  | Updated to indicate claim/filing status
2084 | Res-Lighting-InGen_CFLratio0409_CFLscw-Refl-25w | Residential Indoor General Lighting: CFL Lamp with integated Ballast replaces pre-existing standard lighting Wattage. Measure includes Code case. Impacts: CFL-based HOU (varies by BldgType) | DEER2014 | D13 v1.0 | 2020-11-24 16:30 | Res-Iltg-dWatt-CFL | DEER | Scaled | BaseRatio | 77 | 77 | None |  | 0 |  | 1 | Res | Any | Lighting | InGen-CFL | Ltg_Lamp | CFLint_lamp | CFLscw-Refl(25w) | ILtg-CFL-Res | Res indoor Reflector CFL base case, Total Watts = 4.09 x Msr Watts | Res indoor Reflector CFL base case, Total Watts = 4.09 x Msr Watts | CFL Lamp: Reflector, 970 initial lumens, 25 Watts | CFLratio0409 | CFLratio0409 | CFLscw-Refl(25w) | Available |  | 0 | 0 | DEER Lighting measure | ErRobNc |  | ILtg-Incand-Res |  | DEER1315end | 2013-01-01 | 2015-05-31 | InEA_modVal |  |  |  |  | Standard |  | 1 | 1 | 0 | Deemed Ex Ante Team |  |  |  | Updated to indicate claim/filing status
2085 | Res-Lighting-InGen_CFLratio0409_CFLscw-Refl-26w | Residential Indoor General Lighting: CFL Lamp with integated Ballast replaces pre-existing standard lighting Wattage. Measure includes Code case. Impacts: CFL-based HOU (varies by BldgType) | DEER2014 | D13 v1.0 | 2020-11-24 16:30 | Res-Iltg-dWatt-CFL | DEER | Scaled | BaseRatio | 80 | 80 | None |  | 0 |  | 1 | Res | Any | Lighting | InGen-CFL | Ltg_Lamp | CFLint_lamp | CFLscw-Refl(26w) | ILtg-CFL-Res | Res indoor Reflector CFL base case, Total Watts = 4.09 x Msr Watts | Res indoor Reflector CFL base case, Total Watts = 4.09 x Msr Watts | CFL Lamp: Reflector, 26 Watts | CFLratio0409 | CFLratio0409 | CFLscw-Refl(26w) | Available |  | 0 | 0 | DEER Lighting measure | ErRobNc |  | ILtg-Incand-Res |  | DEER1315end | 2013-01-01 | 2015-05-31 | InEA_modVal |  |  |  |  | Standard |  | 1 | 1 | 0 | Deemed Ex Ante Team |  |  |  | Updated to indicate claim/filing status
2086 | Res-Lighting-InGen_CFLratio0409_CFLscw-Refl-27w | Residential Indoor General Lighting: CFL Lamp with integated Ballast replaces pre-existing standard lighting Wattage. Measure includes Code case. Impacts: CFL-based HOU (varies by BldgType) | DEER2014 | D13 v1.0 | 2020-11-24 16:30 | Res-Iltg-dWatt-CFL | DEER | Scaled | BaseRatio | 83 | 83 | None |  | 0 |  | 1 | Res | Any | Lighting | InGen-CFL | Ltg_Lamp | CFLint_lamp |  | ILtg-CFL-Res | Res indoor Reflector CFL base case, Total Watts = 4.09 x Msr Watts | Res indoor Reflector CFL base case, Total Watts = 4.09 x Msr Watts | CFL Lamp: Reflector, 27 Watts | CFLratio0409 | CFLratio0409 | CFLscw-Refl(27w) | Available |  | 0 | 0 | DEER Lighting measure | ErRobNc |  | ILtg-Incand-Res |  | DEER1315end | 2013-01-01 | 2015-05-31 | InEA_modVal |  |  |  |  | Standard |  | 1 | 1 | 0 | Deemed Ex Ante Team |  |  |  | Updated to indicate claim/filing status
2087 | Res-Lighting-InGen_CFLratio0409_CFLscw-Refl-28w | Residential Indoor General Lighting: CFL Lamp with integated Ballast replaces pre-existing standard lighting Wattage. Measure includes Code case. Impacts: CFL-based HOU (varies by BldgType) | DEER2014 | D13 v1.0 | 2020-11-24 16:30 | Res-Iltg-dWatt-CFL | DEER | Scaled | BaseRatio | 87 | 87 | None |  | 0 |  | 1 | Res | Any | Lighting | InGen-CFL | Ltg_Lamp | CFLint_lamp |  | ILtg-CFL-Res | Res indoor Reflector CFL base case, Total Watts = 4.09 x Msr Watts | Res indoor Reflector CFL base case, Total Watts = 4.09 x Msr Watts | CFL Lamp: Reflector, 28 Watts | CFLratio0409 | CFLratio0409 | CFLscw-Refl(28w) | Available |  | 0 | 0 | DEER Lighting measure | ErRobNc |  | ILtg-Incand-Res |  | DEER1315end | 2013-01-01 | 2015-05-31 | InEA_modVal |  |  |  |  | Standard |  | 1 | 1 | 0 | Deemed Ex Ante Team |  |  |  | Updated to indicate claim/filing status
2088 | Res-Lighting-InGen_CFLratio0409_CFLscw-Refl-29w | Residential Indoor General Lighting: CFL Lamp with integated Ballast replaces pre-existing standard lighting Wattage. Measure includes Code case. Impacts: CFL-based HOU (varies by BldgType) | DEER2014 | D13 v1.0 | 2020-11-24 16:30 | Res-Iltg-dWatt-CFL | DEER | Scaled | BaseRatio | 90 | 90 | None |  | 0 |  | 1 | Res | Any | Lighting | InGen-CFL | Ltg_Lamp | CFLint_lamp |  | ILtg-CFL-Res | Res indoor Reflector CFL base case, Total Watts = 4.09 x Msr Watts | Res indoor Reflector CFL base case, Total Watts = 4.09 x Msr Watts | CFL Lamp: Reflector, 29 Watts | CFLratio0409 | CFLratio0409 | CFLscw-Refl(29w) | Available |  | 0 | 0 | DEER Lighting measure | ErRobNc |  | ILtg-Incand-Res |  | DEER1315end | 2013-01-01 | 2015-05-31 | InEA_modVal |  |  |  |  | Standard |  | 1 | 1 | 0 | Deemed Ex Ante Team |  |  |  | Updated to indicate claim/filing status
2089 | Res-Lighting-InGen_CFLratio0409_CFLscw-Refl-30w | Residential Indoor General Lighting: CFL Lamp with integated Ballast replaces pre-existing standard lighting Wattage. Measure includes Code case. Impacts: CFL-based HOU (varies by BldgType) | DEER2014 | D13 v1.0 | 2020-11-24 16:30 | Res-Iltg-dWatt-CFL | DEER | Scaled | BaseRatio | 93 | 93 | None |  | 0 |  | 1 | Res | Any | Lighting | InGen-CFL | Ltg_Lamp | CFLint_lamp |  | ILtg-CFL-Res | Res indoor Reflector CFL base case, Total Watts = 4.09 x Msr Watts | Res indoor Reflector CFL base case, Total Watts = 4.09 x Msr Watts | CFL Lamp: Reflector, 30 Watts | CFLratio0409 | CFLratio0409 | CFLscw-Refl(30w) | Available |  | 0 | 0 | DEER Lighting measure | ErRobNc |  | ILtg-Incand-Res |  | DEER1315end | 2013-01-01 | 2015-05-31 | InEA_modVal |  |  |  |  | Standard |  | 1 | 1 | 0 | Deemed Ex Ante Team |  |  |  | Updated to indicate claim/filing status
2090 | Res-Lighting-InGen_CFLratio0409_CFLscw-Refl-31w | Residential Indoor General Lighting: CFL Lamp with integated Ballast replaces pre-existing standard lighting Wattage. Measure includes Code case. Impacts: CFL-based HOU (varies by BldgType) | DEER2014 | D13 v1.0 | 2020-11-24 16:30 | Res-Iltg-dWatt-CFL | DEER | Scaled | BaseRatio | 96 | 96 | None |  | 0 |  | 1 | Res | Any | Lighting | InGen-CFL | Ltg_Lamp | CFLint_lamp |  | ILtg-CFL-Res | Res indoor Reflector CFL base case, Total Watts = 4.09 x Msr Watts | Res indoor Reflector CFL base case, Total Watts = 4.09 x Msr Watts | CFL Lamp: Reflector, 31 Watts | CFLratio0409 | CFLratio0409 | CFLscw-Refl(31w) | Available | Transition to new HOU begins 1/1/2016 as part of DEER2016 | 0 | 0 | DEER Lighting measure | ErRobNc |  | ILtg-Incand-Res |  | DEER1315end | 2013-01-01 | 2015-12-31 | InEA_modVal |  |  |  |  | Standard |  | 1 | 1 | 0 | Deemed Ex Ante Team |  |  |  | Updated to indicate claim/filing status
2091 | Res-Lighting-InGen_CFLratio0409_CFLscw-Refl-32w | Residential Indoor General Lighting: CFL Lamp with integated Ballast replaces pre-existing standard lighting Wattage. Measure includes Code case. Impacts: CFL-based HOU (varies by BldgType) | DEER2014 | D13 v1.0 | 2020-11-24 16:30 | Res-Iltg-dWatt-CFL | DEER | Scaled | BaseRatio | 99 | 99 | None |  | 0 |  | 1 | Res | Any | Lighting | InGen-CFL | Ltg_Lamp | CFLint_lamp |  | ILtg-CFL-Res | Res indoor Reflector CFL base case, Total Watts = 4.09 x Msr Watts | Res indoor Reflector CFL base case, Total Watts = 4.09 x Msr Watts | CFL Lamp: Reflector, 32 Watts | CFLratio0409 | CFLratio0409 | CFLscw-Refl(32w) | Available | Transition to new HOU begins 1/1/2016 as part of DEER2016 | 0 | 0 | DEER Lighting measure | ErRobNc |  | ILtg-Incand-Res |  | DEER1315end | 2013-01-01 | 2015-12-31 | InEA_modVal |  |  |  |  | Standard |  | 1 | 1 | 0 | Deemed Ex Ante Team |  |  |  | Updated to indicate claim/filing status
2092 | Res-Lighting-InGen_CFLratio0409_CFLscw-Refl-3w | Residential Indoor General Lighting: CFL Lamp with integated Ballast replaces pre-existing standard lighting Wattage. Measure includes Code case. Impacts: CFL-based HOU (varies by BldgType) | DEER2014 | D13 v1.0 | 2020-11-24 16:30 | Res-Iltg-dWatt-CFL | DEER | Scaled | BaseRatio | 9 | 9 | None |  | 0 |  | 1 | Res | Any | Lighting | InGen-CFL | Ltg_Lamp | CFLint_lamp |  | ILtg-CFL-Res | Res indoor Reflector CFL base case, Total Watts = 4.09 x Msr Watts | Res indoor Reflector CFL base case, Total Watts = 4.09 x Msr Watts | CFL Lamp: Reflector, 3 Watts | CFLratio0409 | CFLratio0409 | CFLscw-Refl(3w) | Available |  | 0 | 0 | DEER Lighting measure | ErRobNc |  | ILtg-Incand-Res |  | DEER1315end | 2013-01-01 | 2015-05-31 | InEA_modVal |  |  |  |  | Standard |  | 1 | 1 | 0 | Deemed Ex Ante Team |  |  |  | Updated to indicate claim/filing status
2093 | Res-Lighting-InGen_CFLratio0409_CFLscw-Refl-42w | Residential Indoor General Lighting: CFL Lamp with integated Ballast replaces pre-existing standard lighting Wattage. Measure includes Code case. Impacts: CFL-based HOU (varies by BldgType) | DEER2014 | D13 v1.0 | 2020-11-24 16:30 | Res-Iltg-dWatt-CFL | DEER | Scaled | BaseRatio | 130 | 130 | None |  | 0 |  | 1 | Res | Any | Lighting | InGen-CFL | Ltg_Lamp | CFLint_lamp |  | ILtg-CFL-Res | Res indoor Reflector CFL base case, Total Watts = 4.09 x Msr Watts | Res indoor Reflector CFL base case, Total Watts = 4.09 x Msr Watts | CFL Lamp: Reflector, 42 Watts | CFLratio0409 | CFLratio0409 | CFLscw-Refl(42w) | Available | Transition to new HOU begins 1/1/2016 as part of DEER2016 | 0 | 0 | DEER Lighting measure | ErRobNc |  | ILtg-Incand-Res |  | DEER1315end | 2013-01-01 | 2015-12-31 | InEA_modVal |  |  |  |  | Standard |  | 1 | 1 | 0 | Deemed Ex Ante Team |  |  |  | Updated to indicate claim/filing status
2094 | Res-Lighting-InGen_CFLratio0409_CFLscw-Refl-4w | Residential Indoor General Lighting: CFL Lamp with integated Ballast replaces pre-existing standard lighting Wattage. Measure includes Code case. Impacts: CFL-based HOU (varies by BldgType) | DEER2014 | D13 v1.0 | 2020-11-24 16:30 | Res-Iltg-dWatt-CFL | DEER | Scaled | BaseRatio | 12 | 12 | None |  | 0 |  | 1 | Res | Any | Lighting | InGen-CFL | Ltg_Lamp | CFLint_lamp |  | ILtg-CFL-Res | Res indoor Reflector CFL base case, Total Watts = 4.09 x Msr Watts | Res indoor Reflector CFL base case, Total Watts = 4.09 x Msr Watts | CFL Lamp: Reflector, 4 Watts | CFLratio0409 | CFLratio0409 | CFLscw-Refl(4w) | Available |  | 0 | 0 | DEER Lighting measure | ErRobNc |  | ILtg-Incand-Res |  | DEER1315end | 2013-01-01 | 2015-05-31 | InEA_modVal |  |  |  |  | Standard |  | 1 | 1 | 0 | Deemed Ex Ante Team |  |  |  | Updated to indicate claim/filing status
2095 | Res-Lighting-InGen_CFLratio0409_CFLscw-Refl-55w | Residential Indoor General Lighting: CFL Lamp with integated Ballast replaces pre-existing standard lighting Wattage. Measure includes Code case. Impacts: CFL-based HOU (varies by BldgType) | DEER2014 | D13 v1.0 | 2020-11-24 16:30 | Res-Iltg-dWatt-CFL | DEER | Scaled | BaseRatio | 170 | 170 | None |  | 0 |  | 1 | Res | Any | Lighting | InGen-CFL | Ltg_Lamp | CFLint_lamp |  | ILtg-CFL-Res | Res indoor Reflector CFL base case, Total Watts = 4.09 x Msr Watts | Res indoor Reflector CFL base case, Total Watts = 4.09 x Msr Watts | CFL Lamp: Reflector, 55 Watts | CFLratio0409 | CFLratio0409 | CFLscw-Refl(55w) | Available | Transition to new HOU begins 1/1/2016 as part of DEER2016 | 0 | 0 | DEER Lighting measure | ErRobNc |  | ILtg-Incand-Res |  | DEER1315end | 2013-01-01 | 2015-12-31 | InEA_modVal |  |  |  |  | Standard |  | 1 | 1 | 0 | Deemed Ex Ante Team |  |  |  | Updated to indicate claim/filing status
2096 | Res-Lighting-InGen_CFLratio0409_CFLscw-Refl-5w | Residential Indoor General Lighting: CFL Lamp with integated Ballast replaces pre-existing standard lighting Wattage. Measure includes Code case. Impacts: CFL-based HOU (varies by BldgType) | DEER2014 | D13 v1.0 | 2020-11-24 16:30 | Res-Iltg-dWatt-CFL | DEER | Scaled | BaseRatio | 15 | 15 | None |  | 0 |  | 1 | Res | Any | Lighting | InGen-CFL | Ltg_Lamp | CFLint_lamp | CFLscw-Refl(5w) | ILtg-CFL-Res | Res indoor Reflector CFL base case, Total Watts = 4.09 x Msr Watts | Res indoor Reflector CFL base case, Total Watts = 4.09 x Msr Watts | CFL Lamp: Reflector, 5 Watts | CFLratio0409 | CFLratio0409 | CFLscw-Refl(5w) | Available |  | 0 | 0 | DEER Lighting measure | ErRobNc |  | ILtg-Incand-Res |  | DEER1315end | 2013-01-01 | 2015-05-31 | InEA_modVal |  |  |  |  | Standard |  | 1 | 1 | 0 | Deemed Ex Ante Team |  |  |  | Updated to indicate claim/filing status
2097 | Res-Lighting-InGen_CFLratio0409_CFLscw-Refl-60w | Residential Indoor General Lighting: CFL Lamp with integated Ballast replaces pre-existing standard lighting Wattage. Measure includes Code case. Impacts: CFL-based HOU (varies by BldgType) | DEER2014 | D13 v1.0 | 2020-11-24 16:30 | Res-Iltg-dWatt-CFL | DEER | Scaled | BaseRatio | 185 | 185 | None |  | 0 |  | 1 | Res | Any | Lighting | InGen-CFL | Ltg_Lamp | CFLint_lamp |  | ILtg-CFL-Res | Res indoor Reflector CFL base case, Total Watts = 4.09 x Msr Watts | Res indoor Reflector CFL base case, Total Watts = 4.09 x Msr Watts | CFL Lamp: Reflector, 60 Watts | CFLratio0409 | CFLratio0409 | CFLscw-Refl(60w) | Available | Transition to new HOU begins 1/1/2016 as part of DEER2016 | 0 | 0 | DEER Lighting measure | ErRobNc |  | ILtg-Incand-Res |  | DEER1315end | 2013-01-01 | 2015-12-31 | InEA_modVal |  |  |  |  | Standard |  | 1 | 1 | 0 | Deemed Ex Ante Team |  |  |  | Updated to indicate claim/filing status
2098 | Res-Lighting-InGen_CFLratio0409_CFLscw-Refl-6w | Residential Indoor General Lighting: CFL Lamp with integated Ballast replaces pre-existing standard lighting Wattage. Measure includes Code case. Impacts: CFL-based HOU (varies by BldgType) | DEER2014 | D13 v1.0 | 2020-11-24 16:30 | Res-Iltg-dWatt-CFL | DEER | Scaled | BaseRatio | 19 | 19 | None |  | 0 |  | 1 | Res | Any | Lighting | InGen-CFL | Ltg_Lamp | CFLint_lamp | CFLscw-Refl(6w) | ILtg-CFL-Res | Res indoor Reflector CFL base case, Total Watts = 4.09 x Msr Watts | Res indoor Reflector CFL base case, Total Watts = 4.09 x Msr Watts | CFL Lamp: Reflector, 6 Watts | CFLratio0409 | CFLratio0409 | CFLscw-Refl(6w) | Available |  | 0 | 0 | DEER Lighting measure | ErRobNc |  | ILtg-Incand-Res |  | DEER1315end | 2013-01-01 | 2015-05-31 | InEA_modVal |  |  |  |  | Standard |  | 1 | 1 | 0 | Deemed Ex Ante Team |  |  |  | Updated to indicate claim/filing status
2099 | Res-Lighting-InGen_CFLratio0409_CFLscw-Refl-7w | Residential Indoor General Lighting: CFL Lamp with integated Ballast replaces pre-existing standard lighting Wattage. Measure includes Code case. Impacts: CFL-based HOU (varies by BldgType) | DEER2014 | D13 v1.0 | 2020-11-24 16:30 | Res-Iltg-dWatt-CFL | DEER | Scaled | BaseRatio | 22 | 22 | None |  | 0 |  | 1 | Res | Any | Lighting | InGen-CFL | Ltg_Lamp | CFLint_lamp | CFLscw-Refl(7w) | ILtg-CFL-Res | Res indoor Reflector CFL base case, Total Watts = 4.09 x Msr Watts | Res indoor Reflector CFL base case, Total Watts = 4.09 x Msr Watts | CFL Lamp: Reflector, 7 Watts | CFLratio0409 | CFLratio0409 | CFLscw-Refl(7w) | Available |  | 0 | 0 | DEER Lighting measure | ErRobNc |  | ILtg-Incand-Res |  | DEER1315end | 2013-01-01 | 2015-05-31 | InEA_modVal |  |  |  |  | Standard |  | 1 | 1 | 0 | Deemed Ex Ante Team |  |  |  | Updated to indicate claim/filing status
2100 | Res-Lighting-InGen_CFLratio0409_CFLscw-Refl-80w | Residential Indoor General Lighting: CFL Lamp with integated Ballast replaces pre-existing standard lighting Wattage. Measure includes Code case. Impacts: CFL-based HOU (varies by BldgType) | DEER2014 | D13 v1.0 | 2020-11-24 16:30 | Res-Iltg-dWatt-CFL | DEER | Scaled | BaseRatio | 247 | 247 | None |  | 0 |  | 1 | Res | Any | Lighting | InGen-CFL | Ltg_Lamp | CFLint_lamp |  | ILtg-CFL-Res | Res indoor Reflector CFL base case, Total Watts = 4.09 x Msr Watts | Res indoor Reflector CFL base case, Total Watts = 4.09 x Msr Watts | CFL Lamp: Reflector, 80 Watts | CFLratio0409 | CFLratio0409 | CFLscw-Refl(80w) | Available | Transition to new HOU begins 1/1/2016 as part of DEER2016 | 0 | 0 | DEER Lighting measure | ErRobNc |  | ILtg-Incand-Res |  | DEER1315end | 2013-01-01 | 2015-12-31 | InEA_modVal |  |  |  |  | Standard |  | 1 | 1 | 0 | Deemed Ex Ante Team |  |  |  | Updated to indicate claim/filing status
2101 | Res-Lighting-InGen_CFLratio0409_CFLscw-Refl-8w | Residential Indoor General Lighting: CFL Lamp with integated Ballast replaces pre-existing standard lighting Wattage. Measure includes Code case. Impacts: CFL-based HOU (varies by BldgType) | DEER2014 | D13 v1.0 | 2020-11-24 16:30 | Res-Iltg-dWatt-CFL | DEER | Scaled | BaseRatio | 25 | 25 | None |  | 0 |  | 1 | Res | Any | Lighting | InGen-CFL | Ltg_Lamp | CFLint_lamp | CFLscw-Refl(8w) | ILtg-CFL-Res | Res indoor Reflector CFL base case, Total Watts = 4.09 x Msr Watts | Res indoor Reflector CFL base case, Total Watts = 4.09 x Msr Watts | CFL Lamp: Reflector, 8 Watts | CFLratio0409 | CFLratio0409 | CFLscw-Refl(8w) | Available |  | 0 | 0 | DEER Lighting measure | ErRobNc |  | ILtg-Incand-Res |  | DEER1315end | 2013-01-01 | 2015-05-31 | InEA_modVal |  |  |  |  | Standard |  | 1 | 1 | 0 | Deemed Ex Ante Team |  |  |  | Updated to indicate claim/filing status
2102 | Res-Lighting-InGen_CFLratio0409_CFLscw-Refl-9w | Residential Indoor General Lighting: CFL Lamp with integated Ballast replaces pre-existing standard lighting Wattage. Measure includes Code case. Impacts: CFL-based HOU (varies by BldgType) | DEER2014 | D13 v1.0 | 2020-11-24 16:30 | Res-Iltg-dWatt-CFL | DEER | Scaled | BaseRatio | 28 | 28 | None |  | 0 |  | 1 | Res | Any | Lighting | InGen-CFL | Ltg_Lamp | CFLint_lamp | CFLscw-Refl(9w) | ILtg-CFL-Res | Res indoor Reflector CFL base case, Total Watts = 4.09 x Msr Watts | Res indoor Reflector CFL base case, Total Watts = 4.09 x Msr Watts | CFL Lamp: Reflector, 9 Watts | CFLratio0409 | CFLratio0409 | CFLscw-Refl(9w) | Available |  | 0 | 0 | DEER Lighting measure | ErRobNc |  | ILtg-Incand-Res |  | DEER1315end | 2013-01-01 | 2015-05-31 | InEA_modVal |  |  |  |  | Standard |  | 1 | 1 | 0 | Deemed Ex Ante Team |  |  |  | Updated to indicate claim/filing status
2103 | Res-Lighting-OutGen_CFLratio0407_CFLfixt-110w | Residential Outdoor General Lighting: CFL Fixture replaces pre-existing standard lighting Wattage. Measure includes Code case. Impacts: HOU = 1249; CDF = 0 | DEER1314 | D13 v1.0 | 2020-11-24 16:30 | Res-Oltg-dWatt-CFL | DEER | Scaled | BaseRatio | 338 | 338 | None |  | 0 |  | 1 | Res | Any | Lighting | OutGen | Ltg_Fixture | CFL_fixt |  | OLtg-CFL | Res outdoor CFL base case, Total Watts = 4.07 x Msr Watts | Res outdoor CFL base case, Total Watts = 4.07 x Msr Watts | CFL fixture based on: CFLpin(110w); Total Watts = 110 | CFLratio0407 | CFLratio0407 | CFLfixt-110w(110w) | Available | WRR Updated for 2016 | 0 | 0 | DEER Lighting measure | ErRobNc |  | OLtg-Incand-Res |  | None | 2013-01-01 | 2015-12-31 | InEA_modVal |  |  |  |  | Standard | EUL_ID corrected; RUL_ID corrected; Measure expires because WRR Updated for 2016 | 1 | 1 | 0 | Deemed Ex Ante Team |  | EUL_ID corrected; RUL_ID corrected; Measure expires because WRR Updated for 2016 |  | Updated to indicate claim/filing status
2104 | Res-Lighting-OutGen_CFLratio0407_CFLfixt-120w | Residential Outdoor General Lighting: CFL Fixture replaces pre-existing standard lighting Wattage. Measure includes Code case. Impacts: HOU = 1249; CDF = 0 | DEER1314 | D13 v1.0 | 2020-11-24 16:30 | Res-Oltg-dWatt-CFL | DEER | Scaled | BaseRatio | 368 | 368 | None |  | 0 |  | 1 | Res | Any | Lighting | OutGen | Ltg_Fixture | CFL_fixt |  | OLtg-CFL | Res outdoor CFL base case, Total Watts = 4.07 x Msr Watts | Res outdoor CFL base case, Total Watts = 4.07 x Msr Watts | CFL fixture based on: CFLpin(120w); Total Watts = 120 | CFLratio0407 | CFLratio0407 | CFLfixt-120w(120w) | Available | WRR Updated for 2016 | 0 | 0 | DEER Lighting measure | ErRobNc |  | OLtg-Incand-Res |  | None | 2013-01-01 | 2015-12-31 | InEA_modVal |  |  |  |  | Standard | EUL_ID corrected; RUL_ID corrected; Measure expires because WRR Updated for 2016 | 1 | 1 | 0 | Deemed Ex Ante Team |  | EUL_ID corrected; RUL_ID corrected; Measure expires because WRR Updated for 2016 |  | Updated to indicate claim/filing status
2105 | Res-Lighting-OutGen_CFLratio0407_CFLfixt-13w | Residential Outdoor General Lighting: CFL Fixture replaces pre-existing standard lighting Wattage. Measure includes Code case. Impacts: HOU = 1249; CDF = 0 | DEER1314 | D13 v1.0 | 2020-11-24 16:30 | Res-Oltg-dWatt-CFL | DEER | Scaled | BaseRatio | 40 | 40 | None |  | 0 |  | 1 | Res | Any | Lighting | OutGen | Ltg_Fixture | CFL_fixt |  | OLtg-CFL | Res outdoor CFL base case, Total Watts = 4.07 x Msr Watts | Res outdoor CFL base case, Total Watts = 4.07 x Msr Watts | CFL fixture based on: CFLpin(13w); Total Watts = 13 | CFLratio0407 | CFLratio0407 | CFLfixt-13w(13w) | Available | WRR Updated for 2016 | 0 | 0 | DEER Lighting measure | ErRobNc |  | OLtg-Incand-Res |  | None | 2013-01-01 | 2015-12-31 | InEA_modVal |  |  |  |  | Standard | EUL_ID corrected; RUL_ID corrected; Measure expires because WRR Updated for 2016 | 1 | 1 | 0 | Deemed Ex Ante Team |  | EUL_ID corrected; RUL_ID corrected; Measure expires because WRR Updated for 2016 |  | Updated to indicate claim/filing status
2106 | Res-Lighting-OutGen_CFLratio0407_CFLfixt-15w | Residential Outdoor General Lighting: CFL Fixture replaces pre-existing standard lighting Wattage. Measure includes Code case. Impacts: HOU = 1249; CDF = 0 | DEER1314 | D13 v1.0 | 2020-11-24 16:30 | Res-Oltg-dWatt-CFL | DEER | Scaled | BaseRatio | 46 | 46 | None |  | 0 |  | 1 | Res | Any | Lighting | OutGen | Ltg_Fixture | CFL_fixt |  | OLtg-CFL | Res outdoor CFL base case, Total Watts = 4.07 x Msr Watts | Res outdoor CFL base case, Total Watts = 4.07 x Msr Watts | CFL fixture based on: CFLpin(15w); Total Watts = 15 | CFLratio0407 | CFLratio0407 | CFLfixt-15w(15w) | Available | WRR Updated for 2016 | 0 | 0 | DEER Lighting measure | ErRobNc |  | OLtg-Incand-Res |  | None | 2013-01-01 | 2015-12-31 | InEA_modVal |  |  |  |  | Standard | EUL_ID corrected; RUL_ID corrected; Measure expires because WRR Updated for 2016 | 1 | 1 | 0 | Deemed Ex Ante Team |  | EUL_ID corrected; RUL_ID corrected; Measure expires because WRR Updated for 2016 |  | Updated to indicate claim/filing status
2107 | Res-Lighting-OutGen_CFLratio0407_CFLfixt-18w | Residential Outdoor General Lighting: CFL Fixture replaces pre-existing standard lighting Wattage. Measure includes Code case. Impacts: HOU = 1249; CDF = 0 | DEER1314 | D13 v1.0 | 2020-11-24 16:30 | Res-Oltg-dWatt-CFL | DEER | Scaled | BaseRatio | 55 | 55 | None |  | 0 |  | 1 | Res | Any | Lighting | OutGen | Ltg_Fixture | CFL_fixt |  | OLtg-CFL | Res outdoor CFL base case, Total Watts = 4.07 x Msr Watts | Res outdoor CFL base case, Total Watts = 4.07 x Msr Watts | CFL fixture based on: CFLpin(18w); Total Watts = 18 | CFLratio0407 | CFLratio0407 | CFLfixt-18w(18w) | Available | WRR Updated for 2016 | 0 | 0 | DEER Lighting measure | ErRobNc |  | OLtg-Incand-Res |  | None | 2013-01-01 | 2015-12-31 | InEA_modVal |  |  |  |  | Standard | EUL_ID corrected; RUL_ID corrected; Measure expires because WRR Updated for 2016 | 1 | 1 | 0 | Deemed Ex Ante Team |  | EUL_ID corrected; RUL_ID corrected; Measure expires because WRR Updated for 2016 |  | Updated to indicate claim/filing status
2108 | Res-Lighting-OutGen_CFLratio0407_CFLfixt-20w | Residential Outdoor General Lighting: CFL Fixture replaces pre-existing standard lighting Wattage. Measure includes Code case. Impacts: HOU = 1249; CDF = 0 | DEER1314 | D13 v1.0 | 2020-11-24 16:30 | Res-Oltg-dWatt-CFL | DEER | Scaled | BaseRatio | 61 | 61 | None |  | 0 |  | 1 | Res | Any | Lighting | OutGen | Ltg_Fixture | CFL_fixt |  | OLtg-CFL | Res outdoor CFL base case, Total Watts = 4.07 x Msr Watts | Res outdoor CFL base case, Total Watts = 4.07 x Msr Watts | CFL fixture based on: CFLpin(20w); Total Watts = 20 | CFLratio0407 | CFLratio0407 | CFLfixt-20w(20w) | Available | WRR Updated for 2016 | 0 | 0 | DEER Lighting measure | ErRobNc |  | OLtg-Incand-Res |  | None | 2013-01-01 | 2015-12-31 | InEA_modVal |  |  |  |  | Standard | EUL_ID corrected; RUL_ID corrected; Measure expires because WRR Updated for 2016 | 1 | 1 | 0 | Deemed Ex Ante Team |  | EUL_ID corrected; RUL_ID corrected; Measure expires because WRR Updated for 2016 |  | Updated to indicate claim/filing status
2109 | Res-Lighting-OutGen_CFLratio0407_CFLfixt-24w | Residential Outdoor General Lighting: CFL Fixture replaces pre-existing standard lighting Wattage. Measure includes Code case. Impacts: HOU = 1249; CDF = 0 | DEER1314 | D13 v1.0 | 2020-11-24 16:30 | Res-Oltg-dWatt-CFL | DEER | Scaled | BaseRatio | 74 | 74 | None |  | 0 |  | 1 | Res | Any | Lighting | OutGen | Ltg_Fixture | CFL_fixt |  | OLtg-CFL | Res outdoor CFL base case, Total Watts = 4.07 x Msr Watts | Res outdoor CFL base case, Total Watts = 4.07 x Msr Watts | CFL fixture based on: CFLpin(24w); Total Watts = 24 | CFLratio0407 | CFLratio0407 | CFLfixt-24w(24w) | Available | WRR Updated for 2016 | 0 | 0 | DEER Lighting measure | ErRobNc |  | OLtg-Incand-Res |  | None | 2013-01-01 | 2015-12-31 | InEA_modVal |  |  |  |  | Standard | EUL_ID corrected; RUL_ID corrected; Measure expires because WRR Updated for 2016 | 1 | 1 | 0 | Deemed Ex Ante Team |  | EUL_ID corrected; RUL_ID corrected; Measure expires because WRR Updated for 2016 |  | Updated to indicate claim/filing status
2110 | Res-Lighting-OutGen_CFLratio0407_CFLfixt-25w | Residential Outdoor General Lighting: CFL Fixture replaces pre-existing standard lighting Wattage. Measure includes Code case. Impacts: HOU = 1249; CDF = 0 | DEER1314 | D13 v1.0 | 2020-11-24 16:30 | Res-Oltg-dWatt-CFL | DEER | Scaled | BaseRatio | 77 | 77 | None |  | 0 |  | 1 | Res | Any | Lighting | OutGen | Ltg_Fixture | CFL_fixt |  | OLtg-CFL | Res outdoor CFL base case, Total Watts = 4.07 x Msr Watts | Res outdoor CFL base case, Total Watts = 4.07 x Msr Watts | CFL fixture based on: CFLpin(25w); Total Watts = 25 | CFLratio0407 | CFLratio0407 | CFLfixt-25w(25w) | Available | WRR Updated for 2016 | 0 | 0 | DEER Lighting measure | ErRobNc |  | OLtg-Incand-Res |  | None | 2013-01-01 | 2015-12-31 | InEA_modVal |  |  |  |  | Standard | EUL_ID corrected; RUL_ID corrected; Measure expires because WRR Updated for 2016 | 1 | 1 | 0 | Deemed Ex Ante Team |  | EUL_ID corrected; RUL_ID corrected; Measure expires because WRR Updated for 2016 |  | Updated to indicate claim/filing status
2111 | Res-Lighting-OutGen_CFLratio0407_CFLfixt-26w | Residential Outdoor General Lighting: CFL Fixture replaces pre-existing standard lighting Wattage. Measure includes Code case. Impacts: HOU = 1249; CDF = 0 | DEER1314 | D13 v1.0 | 2020-11-24 16:30 | Res-Oltg-dWatt-CFL | DEER | Scaled | BaseRatio | 80 | 80 | None |  | 0 |  | 1 | Res | Any | Lighting | OutGen | Ltg_Fixture | CFL_fixt |  | OLtg-CFL | Res outdoor CFL base case, Total Watts = 4.07 x Msr Watts | Res outdoor CFL base case, Total Watts = 4.07 x Msr Watts | CFL fixture based on: CFLpin(26w); Total Watts = 26 | CFLratio0407 | CFLratio0407 | CFLfixt-26w(26w) | Available | WRR Updated for 2016 | 0 | 0 | DEER Lighting measure | ErRobNc |  | OLtg-Incand-Res |  | None | 2013-01-01 | 2015-12-31 | InEA_modVal |  |  |  |  | Standard | EUL_ID corrected; RUL_ID corrected; Measure expires because WRR Updated for 2016 | 1 | 1 | 0 | Deemed Ex Ante Team |  | EUL_ID corrected; RUL_ID corrected; Measure expires because WRR Updated for 2016 |  | Updated to indicate claim/filing status
2112 | Res-Lighting-OutGen_CFLratio0407_CFLfixt-27w | Residential Outdoor General Lighting: CFL Fixture replaces pre-existing standard lighting Wattage. Measure includes Code case. Impacts: HOU = 1249; CDF = 0 | DEER1314 | D13 v1.0 | 2020-11-24 16:30 | Res-Oltg-dWatt-CFL | DEER | Scaled | BaseRatio | 83 | 83 | None |  | 0 |  | 1 | Res | Any | Lighting | OutGen | Ltg_Fixture | CFL_fixt |  | OLtg-CFL | Res outdoor CFL base case, Total Watts = 4.07 x Msr Watts | Res outdoor CFL base case, Total Watts = 4.07 x Msr Watts | CFL fixture based on: CFLpin(27w); Total Watts = 27 | CFLratio0407 | CFLratio0407 | CFLfixt-27w(27w) | Available | WRR Updated for 2016 | 0 | 0 | DEER Lighting measure | ErRobNc |  | OLtg-Incand-Res |  | None | 2013-01-01 | 2015-12-31 | InEA_modVal |  |  |  |  | Standard | EUL_ID corrected; RUL_ID corrected; Measure expires because WRR Updated for 2016 | 1 | 1 | 0 | Deemed Ex Ante Team |  | EUL_ID corrected; RUL_ID corrected; Measure expires because WRR Updated for 2016 |  | Updated to indicate claim/filing status
2113 | Res-Lighting-OutGen_CFLratio0407_CFLfixt-28w | Residential Outdoor General Lighting: CFL Fixture replaces pre-existing standard lighting Wattage. Measure includes Code case. Impacts: HOU = 1249; CDF = 0 | DEER1314 | D13 v1.0 | 2020-11-24 16:30 | Res-Oltg-dWatt-CFL | DEER | Scaled | BaseRatio | 86 | 86 | None |  | 0 |  | 1 | Res | Any | Lighting | OutGen | Ltg_Fixture | CFL_fixt |  | OLtg-CFL | Res outdoor CFL base case, Total Watts = 4.07 x Msr Watts | Res outdoor CFL base case, Total Watts = 4.07 x Msr Watts | CFL fixture based on: CFLpin(28w); Total Watts = 28 | CFLratio0407 | CFLratio0407 | CFLfixt-28w(28w) | Available | WRR Updated for 2016 | 0 | 0 | DEER Lighting measure | ErRobNc |  | OLtg-Incand-Res |  | None | 2013-01-01 | 2015-12-31 | InEA_modVal |  |  |  |  | Standard | EUL_ID corrected; RUL_ID corrected; Measure expires because WRR Updated for 2016 | 1 | 1 | 0 | Deemed Ex Ante Team |  | EUL_ID corrected; RUL_ID corrected; Measure expires because WRR Updated for 2016 |  | Updated to indicate claim/filing status
2114 | Res-Lighting-OutGen_CFLratio0407_CFLfixt-32w | Residential Outdoor General Lighting: CFL Fixture replaces pre-existing standard lighting Wattage. Measure includes Code case. Impacts: HOU = 1249; CDF = 0 | DEER1314 | D13 v1.0 | 2020-11-24 16:30 | Res-Oltg-dWatt-CFL | DEER | Scaled | BaseRatio | 98 | 98 | None |  | 0 |  | 1 | Res | Any | Lighting | OutGen | Ltg_Fixture | CFL_fixt |  | OLtg-CFL | Res outdoor CFL base case, Total Watts = 4.07 x Msr Watts | Res outdoor CFL base case, Total Watts = 4.07 x Msr Watts | CFL fixture based on: CFLpin(32w); Total Watts = 32 | CFLratio0407 | CFLratio0407 | CFLfixt-32w(32w) | Available | WRR Updated for 2016 | 0 | 0 | DEER Lighting measure | ErRobNc |  | OLtg-Incand-Res |  | None | 2013-01-01 | 2015-12-31 | InEA_modVal |  |  |  |  | Standard | EUL_ID corrected; RUL_ID corrected; Measure expires because WRR Updated for 2016 | 1 | 1 | 0 | Deemed Ex Ante Team |  | EUL_ID corrected; RUL_ID corrected; Measure expires because WRR Updated for 2016 |  | Updated to indicate claim/filing status
2115 | Res-Lighting-OutGen_CFLratio0407_CFLfixt-34w | Residential Outdoor General Lighting: CFL Fixture replaces pre-existing standard lighting Wattage. Measure includes Code case. Impacts: HOU = 1249; CDF = 0 | DEER1314 | D13 v1.0 | 2020-11-24 16:30 | Res-Oltg-dWatt-CFL | DEER | Scaled | BaseRatio | 104 | 104 | None |  | 0 |  | 1 | Res | Any | Lighting | OutGen | Ltg_Fixture | CFL_fixt |  | OLtg-CFL | Res outdoor CFL base case, Total Watts = 4.07 x Msr Watts | Res outdoor CFL base case, Total Watts = 4.07 x Msr Watts | CFL fixture based on: CFLpin(34w); Total Watts = 34 | CFLratio0407 | CFLratio0407 | CFLfixt-34w(34w) | Available | WRR Updated for 2016 | 0 | 0 | DEER Lighting measure | ErRobNc |  | OLtg-Incand-Res |  | None | 2013-01-01 | 2015-12-31 | InEA_modVal |  |  |  |  | Standard | EUL_ID corrected; RUL_ID corrected; Measure expires because WRR Updated for 2016 | 1 | 1 | 0 | Deemed Ex Ante Team |  | EUL_ID corrected; RUL_ID corrected; Measure expires because WRR Updated for 2016 |  | Updated to indicate claim/filing status
2116 | Res-Lighting-OutGen_CFLratio0407_CFLfixt-35w | Residential Outdoor General Lighting: CFL Fixture replaces pre-existing standard lighting Wattage. Measure includes Code case. Impacts: HOU = 1249; CDF = 0 | DEER1314 | D13 v1.0 | 2020-11-24 16:30 | Res-Oltg-dWatt-CFL | DEER | Scaled | BaseRatio | 107 | 107 | None |  | 0 |  | 1 | Res | Any | Lighting | OutGen | Ltg_Fixture | CFL_fixt |  | OLtg-CFL | Res outdoor CFL base case, Total Watts = 4.07 x Msr Watts | Res outdoor CFL base case, Total Watts = 4.07 x Msr Watts | CFL fixture based on: CFLpin(35w); Total Watts = 35 | CFLratio0407 | CFLratio0407 | CFLfixt-35w(35w) | Available | WRR Updated for 2016 | 0 | 0 | DEER Lighting measure | ErRobNc |  | OLtg-Incand-Res |  | None | 2013-01-01 | 2015-12-31 | InEA_modVal |  |  |  |  | Standard | EUL_ID corrected; RUL_ID corrected; Measure expires because WRR Updated for 2016 | 1 | 1 | 0 | Deemed Ex Ante Team |  | EUL_ID corrected; RUL_ID corrected; Measure expires because WRR Updated for 2016 |  | Updated to indicate claim/filing status
2117 | Res-Lighting-OutGen_CFLratio0407_CFLfixt-36w | Residential Outdoor General Lighting: CFL Fixture replaces pre-existing standard lighting Wattage. Measure includes Code case. Impacts: HOU = 1249; CDF = 0 | DEER1314 | D13 v1.0 | 2020-11-24 16:30 | Res-Oltg-dWatt-CFL | DEER | Scaled | BaseRatio | 111 | 111 | None |  | 0 |  | 1 | Res | Any | Lighting | OutGen | Ltg_Fixture | CFL_fixt |  | OLtg-CFL | Res outdoor CFL base case, Total Watts = 4.07 x Msr Watts | Res outdoor CFL base case, Total Watts = 4.07 x Msr Watts | CFL fixture based on: CFLpin(36w); Total Watts = 36 | CFLratio0407 | CFLratio0407 | CFLfixt-36w(36w) | Available | WRR Updated for 2016 | 0 | 0 | DEER Lighting measure | ErRobNc |  | OLtg-Incand-Res |  | None | 2013-01-01 | 2015-12-31 | InEA_modVal |  |  |  |  | Standard | EUL_ID corrected; RUL_ID corrected; Measure expires because WRR Updated for 2016 | 1 | 1 | 0 | Deemed Ex Ante Team |  | EUL_ID corrected; RUL_ID corrected; Measure expires because WRR Updated for 2016 |  | Updated to indicate claim/filing status
2118 | Res-Lighting-OutGen_CFLratio0407_CFLfixt-40w | Residential Outdoor General Lighting: CFL Fixture replaces pre-existing standard lighting Wattage. Measure includes Code case. Impacts: HOU = 1249; CDF = 0 | DEER1314 | D13 v1.0 | 2020-11-24 16:30 | Res-Oltg-dWatt-CFL | DEER | Scaled | BaseRatio | 123 | 123 | None |  | 0 |  | 1 | Res | Any | Lighting | OutGen | Ltg_Fixture | CFL_fixt |  | OLtg-CFL | Res outdoor CFL base case, Total Watts = 4.07 x Msr Watts | Res outdoor CFL base case, Total Watts = 4.07 x Msr Watts | CFL fixture based on: CFLpin(40w); Total Watts = 40 | CFLratio0407 | CFLratio0407 | CFLfixt-40w(40w) | Available | WRR Updated for 2016 | 0 | 0 | DEER Lighting measure | ErRobNc |  | OLtg-Incand-Res |  | None | 2013-01-01 | 2015-12-31 | InEA_modVal |  |  |  |  | Standard | EUL_ID corrected; RUL_ID corrected; Measure expires because WRR Updated for 2016 | 1 | 1 | 0 | Deemed Ex Ante Team |  | EUL_ID corrected; RUL_ID corrected; Measure expires because WRR Updated for 2016 |  | Updated to indicate claim/filing status
2119 | Res-Lighting-OutGen_CFLratio0407_CFLfixt-42w | Residential Outdoor General Lighting: CFL Fixture replaces pre-existing standard lighting Wattage. Measure includes Code case. Impacts: HOU = 1249; CDF = 0 | DEER1314 | D13 v1.0 | 2020-11-24 16:30 | Res-Oltg-dWatt-CFL | DEER | Scaled | BaseRatio | 129 | 129 | None |  | 0 |  | 1 | Res | Any | Lighting | OutGen | Ltg_Fixture | CFL_fixt |  | OLtg-CFL | Res outdoor CFL base case, Total Watts = 4.07 x Msr Watts | Res outdoor CFL base case, Total Watts = 4.07 x Msr Watts | CFL fixture based on: CFLpin(42w); Total Watts = 42 | CFLratio0407 | CFLratio0407 | CFLfixt-42w(42w) | Available | WRR Updated for 2016 | 0 | 0 | DEER Lighting measure | ErRobNc |  | OLtg-Incand-Res |  | None | 2013-01-01 | 2015-12-31 | InEA_modVal |  |  |  |  | Standard | EUL_ID corrected; RUL_ID corrected; Measure expires because WRR Updated for 2016 | 1 | 1 | 0 | Deemed Ex Ante Team |  | EUL_ID corrected; RUL_ID corrected; Measure expires because WRR Updated for 2016 |  | Updated to indicate claim/filing status
2120 | Res-Lighting-OutGen_CFLratio0407_CFLfixt-50w | Residential Outdoor General Lighting: CFL Fixture replaces pre-existing standard lighting Wattage. Measure includes Code case. Impacts: HOU = 1249; CDF = 0 | DEER1314 | D13 v1.0 | 2020-11-24 16:30 | Res-Oltg-dWatt-CFL | DEER | Scaled | BaseRatio | 154 | 154 | None |  | 0 |  | 1 | Res | Any | Lighting | OutGen | Ltg_Fixture | CFL_fixt |  | OLtg-CFL | Res outdoor CFL base case, Total Watts = 4.07 x Msr Watts | Res outdoor CFL base case, Total Watts = 4.07 x Msr Watts | CFL fixture based on: CFLpin(50w); Total Watts = 50 | CFLratio0407 | CFLratio0407 | CFLfixt-50w(50w) | Available | WRR Updated for 2016 | 0 | 0 | DEER Lighting measure | ErRobNc |  | OLtg-Incand-Res |  | None | 2013-01-01 | 2015-12-31 | InEA_modVal |  |  |  |  | Standard | EUL_ID corrected; RUL_ID corrected; Measure expires because WRR Updated for 2016 | 1 | 1 | 0 | Deemed Ex Ante Team |  | EUL_ID corrected; RUL_ID corrected; Measure expires because WRR Updated for 2016 |  | Updated to indicate claim/filing status
2121 | Res-Lighting-OutGen_CFLratio0407_CFLfixt-55w | Residential Outdoor General Lighting: CFL Fixture replaces pre-existing standard lighting Wattage. Measure includes Code case. Impacts: HOU = 1249; CDF = 0 | DEER1314 | D13 v1.0 | 2020-11-24 16:30 | Res-Oltg-dWatt-CFL | DEER | Scaled | BaseRatio | 169 | 169 | None |  | 0 |  | 1 | Res | Any | Lighting | OutGen | Ltg_Fixture | CFL_fixt |  | OLtg-CFL | Res outdoor CFL base case, Total Watts = 4.07 x Msr Watts | Res outdoor CFL base case, Total Watts = 4.07 x Msr Watts | CFL fixture based on: CFLpin(55w); Total Watts = 55 | CFLratio0407 | CFLratio0407 | CFLfixt-55w(55w) | Available | WRR Updated for 2016 | 0 | 0 | DEER Lighting measure | ErRobNc |  | OLtg-Incand-Res |  | None | 2013-01-01 | 2015-12-31 | InEA_modVal |  |  |  |  | Standard | EUL_ID corrected; RUL_ID corrected; Measure expires because WRR Updated for 2016 | 1 | 1 | 0 | Deemed Ex Ante Team |  | EUL_ID corrected; RUL_ID corrected; Measure expires because WRR Updated for 2016 |  | Updated to indicate claim/filing status
2122 | Res-Lighting-OutGen_CFLratio0407_CFLfixt-57w | Residential Outdoor General Lighting: CFL Fixture replaces pre-existing standard lighting Wattage. Measure includes Code case. Impacts: HOU = 1249; CDF = 0 | DEER1314 | D13 v1.0 | 2020-11-24 16:30 | Res-Oltg-dWatt-CFL | DEER | Scaled | BaseRatio | 175 | 175 | None |  | 0 |  | 1 | Res | Any | Lighting | OutGen | Ltg_Fixture | CFL_fixt |  | OLtg-CFL | Res outdoor CFL base case, Total Watts = 4.07 x Msr Watts | Res outdoor CFL base case, Total Watts = 4.07 x Msr Watts | CFL fixture based on: CFLpin(57w); Total Watts = 57 | CFLratio0407 | CFLratio0407 | CFLfixt-57w(57w) | Available | WRR Updated for 2016 | 0 | 0 | DEER Lighting measure | ErRobNc |  | OLtg-Incand-Res |  | None | 2013-01-01 | 2015-12-31 | InEA_modVal |  |  |  |  | Standard | EUL_ID corrected; RUL_ID corrected; Measure expires because WRR Updated for 2016 | 1 | 1 | 0 | Deemed Ex Ante Team |  | EUL_ID corrected; RUL_ID corrected; Measure expires because WRR Updated for 2016 |  | Updated to indicate claim/filing status
2123 | Res-Lighting-OutGen_CFLratio0407_CFLfixt-5w | Residential Outdoor General Lighting: CFL Fixture replaces pre-existing standard lighting Wattage. Measure includes Code case. Impacts: HOU = 1249; CDF = 0 | DEER1314 | D13 v1.0 | 2020-11-24 16:30 | Res-Oltg-dWatt-CFL | DEER | Scaled | BaseRatio | 15 | 15 | None |  | 0 |  | 1 | Res | Any | Lighting | OutGen | Ltg_Fixture | CFL_fixt |  | OLtg-CFL | Res outdoor CFL base case, Total Watts = 4.07 x Msr Watts | Res outdoor CFL base case, Total Watts = 4.07 x Msr Watts | CFL fixture based on: CFLpin(5w); Total Watts = 5 | CFLratio0407 | CFLratio0407 | CFLfixt-5w(5w) | Available | WRR Updated for 2016 | 0 | 0 | DEER Lighting measure | ErRobNc |  | OLtg-Incand-Res |  | None | 2013-01-01 | 2015-12-31 | InEA_modVal |  |  |  |  | Standard | EUL_ID corrected; RUL_ID corrected; Measure expires because WRR Updated for 2016 | 1 | 1 | 0 | Deemed Ex Ante Team |  | EUL_ID corrected; RUL_ID corrected; Measure expires because WRR Updated for 2016 |  | Updated to indicate claim/filing status
2124 | Res-Lighting-OutGen_CFLratio0407_CFLfixt-60w | Residential Outdoor General Lighting: CFL Fixture replaces pre-existing standard lighting Wattage. Measure includes Code case. Impacts: HOU = 1249; CDF = 0 | DEER1314 | D13 v1.0 | 2020-11-24 16:30 | Res-Oltg-dWatt-CFL | DEER | Scaled | BaseRatio | 184 | 184 | None |  | 0 |  | 1 | Res | Any | Lighting | OutGen | Ltg_Fixture | CFL_fixt |  | OLtg-CFL | Res outdoor CFL base case, Total Watts = 4.07 x Msr Watts | Res outdoor CFL base case, Total Watts = 4.07 x Msr Watts | CFL fixture based on: CFLpin(60w); Total Watts = 60 | CFLratio0407 | CFLratio0407 | CFLfixt-60w(60w) | Available | WRR Updated for 2016 | 0 | 0 | DEER Lighting measure | ErRobNc |  | OLtg-Incand-Res |  | None | 2013-01-01 | 2015-12-31 | InEA_modVal |  |  |  |  | Standard | EUL_ID corrected; RUL_ID corrected; Measure expires because WRR Updated for 2016 | 1 | 1 | 0 | Deemed Ex Ante Team |  | EUL_ID corrected; RUL_ID corrected; Measure expires because WRR Updated for 2016 |  | Updated to indicate claim/filing status
2125 | Res-Lighting-OutGen_CFLratio0407_CFLfixt-75w | Residential Outdoor General Lighting: CFL Fixture replaces pre-existing standard lighting Wattage. Measure includes Code case. Impacts: HOU = 1249; CDF = 0 | DEER1314 | D13 v1.0 | 2020-11-24 16:30 | Res-Oltg-dWatt-CFL | DEER | Scaled | BaseRatio | 230 | 230 | None |  | 0 |  | 1 | Res | Any | Lighting | OutGen | Ltg_Fixture | CFL_fixt |  | OLtg-CFL | Res outdoor CFL base case, Total Watts = 4.07 x Msr Watts | Res outdoor CFL base case, Total Watts = 4.07 x Msr Watts | CFL fixture based on: CFLpin(75w); Total Watts = 75 | CFLratio0407 | CFLratio0407 | CFLfixt-75w(75w) | Available | WRR Updated for 2016 | 0 | 0 | DEER Lighting measure | ErRobNc |  | OLtg-Incand-Res |  | None | 2013-01-01 | 2015-12-31 | InEA_modVal |  |  |  |  | Standard | EUL_ID corrected; RUL_ID corrected; Measure expires because WRR Updated for 2016 | 1 | 1 | 0 | Deemed Ex Ante Team |  | EUL_ID corrected; RUL_ID corrected; Measure expires because WRR Updated for 2016 |  | Updated to indicate claim/filing status
2126 | Res-Lighting-OutGen_CFLratio0407_CFLfixt-7w | Residential Outdoor General Lighting: CFL Fixture replaces pre-existing standard lighting Wattage. Measure includes Code case. Impacts: HOU = 1249; CDF = 0 | DEER1314 | D13 v1.0 | 2020-11-24 16:30 | Res-Oltg-dWatt-CFL | DEER | Scaled | BaseRatio | 21 | 21 | None |  | 0 |  | 1 | Res | Any | Lighting | OutGen | Ltg_Fixture | CFL_fixt |  | OLtg-CFL | Res outdoor CFL base case, Total Watts = 4.07 x Msr Watts | Res outdoor CFL base case, Total Watts = 4.07 x Msr Watts | CFL fixture based on: CFLpin(7w); Total Watts = 7 | CFLratio0407 | CFLratio0407 | CFLfixt-7w(7w) | Available | WRR Updated for 2016 | 0 | 0 | DEER Lighting measure | ErRobNc |  | OLtg-Incand-Res |  | None | 2013-01-01 | 2015-12-31 | InEA_modVal |  |  |  |  | Standard | EUL_ID corrected; RUL_ID corrected; Measure expires because WRR Updated for 2016 | 1 | 1 | 0 | Deemed Ex Ante Team |  | EUL_ID corrected; RUL_ID corrected; Measure expires because WRR Updated for 2016 |  | Updated to indicate claim/filing status
2127 | Res-Lighting-OutGen_CFLratio0407_CFLfixt-80w | Residential Outdoor General Lighting: CFL Fixture replaces pre-existing standard lighting Wattage. Measure includes Code case. Impacts: HOU = 1249; CDF = 0 | DEER1314 | D13 v1.0 | 2020-11-24 16:30 | Res-Oltg-dWatt-CFL | DEER | Scaled | BaseRatio | 246 | 246 | None |  | 0 |  | 1 | Res | Any | Lighting | OutGen | Ltg_Fixture | CFL_fixt |  | OLtg-CFL | Res outdoor CFL base case, Total Watts = 4.07 x Msr Watts | Res outdoor CFL base case, Total Watts = 4.07 x Msr Watts | CFL fixture based on: CFLpin(80w); Total Watts = 80 | CFLratio0407 | CFLratio0407 | CFLfixt-80w(80w) | Available | WRR Updated for 2016 | 0 | 0 | DEER Lighting measure | ErRobNc |  | OLtg-Incand-Res |  | None | 2013-01-01 | 2015-12-31 | InEA_modVal |  |  |  |  | Standard | EUL_ID corrected; RUL_ID corrected; Measure expires because WRR Updated for 2016 | 1 | 1 | 0 | Deemed Ex Ante Team |  | EUL_ID corrected; RUL_ID corrected; Measure expires because WRR Updated for 2016 |  | Updated to indicate claim/filing status
2128 | Res-Lighting-OutGen_CFLratio0407_CFLfixt-85w | Residential Outdoor General Lighting: CFL Fixture replaces pre-existing standard lighting Wattage. Measure includes Code case. Impacts: HOU = 1249; CDF = 0 | DEER1314 | D13 v1.0 | 2020-11-24 16:30 | Res-Oltg-dWatt-CFL | DEER | Scaled | BaseRatio | 261 | 261 | None |  | 0 |  | 1 | Res | Any | Lighting | OutGen | Ltg_Fixture | CFL_fixt |  | OLtg-CFL | Res outdoor CFL base case, Total Watts = 4.07 x Msr Watts | Res outdoor CFL base case, Total Watts = 4.07 x Msr Watts | CFL fixture based on: CFLpin(85w); Total Watts = 85 | CFLratio0407 | CFLratio0407 | CFLfixt-85w(85w) | Available | WRR Updated for 2016 | 0 | 0 | DEER Lighting measure | ErRobNc |  | OLtg-Incand-Res |  | None | 2013-01-01 | 2015-12-31 | InEA_modVal |  |  |  |  | Standard | EUL_ID corrected; RUL_ID corrected; Measure expires because WRR Updated for 2016 | 1 | 1 | 0 | Deemed Ex Ante Team |  | EUL_ID corrected; RUL_ID corrected; Measure expires because WRR Updated for 2016 |  | Updated to indicate claim/filing status
2129 | Res-Lighting-OutGen_CFLratio0407_CFLfixt-95w | Residential Outdoor General Lighting: CFL Fixture replaces pre-existing standard lighting Wattage. Measure includes Code case. Impacts: HOU = 1249; CDF = 0 | DEER1314 | D13 v1.0 | 2020-11-24 16:30 | Res-Oltg-dWatt-CFL | DEER | Scaled | BaseRatio | 292 | 292 | None |  | 0 |  | 1 | Res | Any | Lighting | OutGen | Ltg_Fixture | CFL_fixt |  | OLtg-CFL | Res outdoor CFL base case, Total Watts = 4.07 x Msr Watts | Res outdoor CFL base case, Total Watts = 4.07 x Msr Watts | CFL fixture based on: CFLpin(95w); Total Watts = 95 | CFLratio0407 | CFLratio0407 | CFLfixt-95w(95w) | Available | WRR Updated for 2016 | 0 | 0 | DEER Lighting measure | ErRobNc |  | OLtg-Incand-Res |  | None | 2013-01-01 | 2015-12-31 | InEA_modVal |  |  |  |  | Standard | EUL_ID corrected; RUL_ID corrected; Measure expires because WRR Updated for 2016 | 1 | 1 | 0 | Deemed Ex Ante Team |  | EUL_ID corrected; RUL_ID corrected; Measure expires because WRR Updated for 2016 |  | Updated to indicate claim/filing status
2130 | Res-Lighting-OutGen_CFLratio0407_CFLfixt-9w | Residential Outdoor General Lighting: CFL Fixture replaces pre-existing standard lighting Wattage. Measure includes Code case. Impacts: HOU = 1249; CDF = 0 | DEER1314 | D13 v1.0 | 2020-11-24 16:30 | Res-Oltg-dWatt-CFL | DEER | Scaled | BaseRatio | 28 | 28 | None |  | 0 |  | 1 | Res | Any | Lighting | OutGen | Ltg_Fixture | CFL_fixt |  | OLtg-CFL | Res outdoor CFL base case, Total Watts = 4.07 x Msr Watts | Res outdoor CFL base case, Total Watts = 4.07 x Msr Watts | CFL fixture based on: CFLpin(9w); Total Watts = 9 | CFLratio0407 | CFLratio0407 | CFLfixt-9w(9w) | Available | WRR Updated for 2016 | 0 | 0 | DEER Lighting measure | ErRobNc |  | OLtg-Incand-Res |  | None | 2013-01-01 | 2015-12-31 | InEA_modVal |  |  |  |  | Standard | EUL_ID corrected; RUL_ID corrected; Measure expires because WRR Updated for 2016 | 1 | 1 | 0 | Deemed Ex Ante Team |  | EUL_ID corrected; RUL_ID corrected; Measure expires because WRR Updated for 2016 |  | Updated to indicate claim/filing status
2131 | Res-Lighting-OutGen_CFLratio0407_CFLscw-100w | Residential Outdoor General Lighting: CFL Lamp with integated Ballast replaces pre-existing standard lighting Wattage. Measure includes Code case. Impacts: HOU = 1249; CDF = 0 | DEER1314 | D13 v1.0 | 2020-11-24 16:30 | Res-Oltg-dWatt-CFL | DEER | Scaled | BaseRatio | 307 | 307 | None |  | 0 |  | 1 | Res | Any | Lighting | OutGen | Ltg_Lamp | CFLint_lamp |  | OLtg-CFL | Res outdoor CFL base case, Total Watts = 4.07 x Msr Watts | Res outdoor CFL base case, Total Watts = 4.07 x Msr Watts | CFL Lamp: Non-Reflector, 100 Watts | CFLratio0407 | CFLratio0407 | CFLscw(100w) | Available | Transition to new HOU begins 1/1/2016 as part of DEER2016 | 0 | 0 | DEER Lighting measure | ErRobNc |  | OLtg-Incand-Res |  | None | 2013-01-01 | 2015-12-31 | InEA_modVal |  |  |  |  | Standard | EUL_ID corrected; RUL_ID corrected | 1 | 1 | 0 | Deemed Ex Ante Team |  | EUL_ID corrected; RUL_ID corrected |  | Updated to indicate claim/filing status
2132 | Res-Lighting-OutGen_CFLratio0407_CFLscw-10w | Residential Outdoor General Lighting: CFL Lamp with integated Ballast replaces pre-existing standard lighting Wattage. Measure includes Code case. Impacts: HOU = 1249; CDF = 0 | DEER1314 | D13 v1.0 | 2020-11-24 16:30 | Res-Oltg-dWatt-CFL | DEER | Scaled | BaseRatio | 31 | 31 | None |  | 0 |  | 1 | Res | Any | Lighting | OutGen | Ltg_Lamp | CFLint_lamp | CFLscw(10w) | OLtg-CFL | Res outdoor CFL base case, Total Watts = 4.07 x Msr Watts | Res outdoor CFL base case, Total Watts = 4.07 x Msr Watts | CFL Lamp: Non-Reflector, 382 initial lumens, 10 Watts | CFLratio0407 | CFLratio0407 | CFLscw(10w) | Available | WRR Updated for 2016 | 0 | 0 | DEER Lighting measure | ErRobNc |  | OLtg-Incand-Res |  | None | 2013-01-01 | 2015-12-31 | InEA_modVal |  |  |  |  | Standard | EUL_ID corrected; RUL_ID corrected; Measure expires because WRR Updated for 2016 | 1 | 1 | 0 | Deemed Ex Ante Team |  | EUL_ID corrected; RUL_ID corrected; Measure expires because WRR Updated for 2016 |  | Updated to indicate claim/filing status
2133 | Res-Lighting-OutGen_CFLratio0407_CFLscw-11w | Residential Outdoor General Lighting: CFL Lamp with integated Ballast replaces pre-existing standard lighting Wattage. Measure includes Code case. Impacts: HOU = 1249; CDF = 0 | DEER1314 | D13 v1.0 | 2020-11-24 16:30 | Res-Oltg-dWatt-CFL | DEER | Scaled | BaseRatio | 34 | 34 | None |  | 0 |  | 1 | Res | Any | Lighting | OutGen | Ltg_Lamp | CFLint_lamp | CFLscw(11w) | OLtg-CFL | Res outdoor CFL base case, Total Watts = 4.07 x Msr Watts | Res outdoor CFL base case, Total Watts = 4.07 x Msr Watts | CFL Lamp: Non-Reflector, 420 initial lumens, 11 Watts | CFLratio0407 | CFLratio0407 | CFLscw(11w) | Available | WRR Updated for 2016 | 0 | 0 | DEER Lighting measure | ErRobNc |  | OLtg-Incand-Res |  | None | 2013-01-01 | 2015-12-31 | InEA_modVal |  |  |  |  | Standard | EUL_ID corrected; RUL_ID corrected; Measure expires because WRR Updated for 2016 | 1 | 1 | 0 | Deemed Ex Ante Team |  | EUL_ID corrected; RUL_ID corrected; Measure expires because WRR Updated for 2016 |  | Updated to indicate claim/filing status
2134 | Res-Lighting-OutGen_CFLratio0407_CFLscw-12w | Residential Outdoor General Lighting: CFL Lamp with integated Ballast replaces pre-existing standard lighting Wattage. Measure includes Code case. Impacts: HOU = 1249; CDF = 0 | DEER1314 | D13 v1.0 | 2020-11-24 16:30 | Res-Oltg-dWatt-CFL | DEER | Scaled | BaseRatio | 37 | 37 | None |  | 0 |  | 1 | Res | Any | Lighting | OutGen | Ltg_Lamp | CFLint_lamp | CFLscw(12w) | OLtg-CFL | Res outdoor CFL base case, Total Watts = 4.07 x Msr Watts | Res outdoor CFL base case, Total Watts = 4.07 x Msr Watts | CFL Lamp: Non-Reflector, 540 initial lumens, 12 Watts | CFLratio0407 | CFLratio0407 | CFLscw(12w) | Available | WRR Updated for 2016 | 0 | 0 | DEER Lighting measure | ErRobNc |  | OLtg-Incand-Res |  | None | 2013-01-01 | 2015-12-31 | InEA_modVal |  |  |  |  | Standard | EUL_ID corrected; RUL_ID corrected; Measure expires because WRR Updated for 2016 | 1 | 1 | 0 | Deemed Ex Ante Team |  | EUL_ID corrected; RUL_ID corrected; Measure expires because WRR Updated for 2016 |  | Updated to indicate claim/filing status
2135 | Res-Lighting-OutGen_CFLratio0407_CFLscw-13w | Residential Outdoor General Lighting: CFL Lamp with integated Ballast replaces pre-existing standard lighting Wattage. Measure includes Code case. Impacts: HOU = 1249; CDF = 0 | DEER1314 | D13 v1.0 | 2020-11-24 16:30 | Res-Oltg-dWatt-CFL | DEER | Scaled | BaseRatio | 40 | 40 | None |  | 0 |  | 1 | Res | Any | Lighting | OutGen | Ltg_Lamp | CFLint_lamp | CFLscw(13w) | OLtg-CFL | Res outdoor CFL base case, Total Watts = 4.07 x Msr Watts | Res outdoor CFL base case, Total Watts = 4.07 x Msr Watts | CFL Lamp: Non-Reflector, 660 initial lumens, 13 Watts | CFLratio0407 | CFLratio0407 | CFLscw(13w) | Available | WRR Updated for 2016 | 0 | 0 | DEER Lighting measure | ErRobNc |  | OLtg-Incand-Res |  | None | 2013-01-01 | 2015-12-31 | InEA_modVal |  |  |  |  | Standard | EUL_ID corrected; RUL_ID corrected; Measure expires because WRR Updated for 2016 | 1 | 1 | 0 | Deemed Ex Ante Team |  | EUL_ID corrected; RUL_ID corrected; Measure expires because WRR Updated for 2016 |  | Updated to indicate claim/filing status
2136 | Res-Lighting-OutGen_CFLratio0407_CFLscw-14w | Residential Outdoor General Lighting: CFL Lamp with integated Ballast replaces pre-existing standard lighting Wattage. Measure includes Code case. Impacts: HOU = 1249; CDF = 0 | DEER1314 | D13 v1.0 | 2020-11-24 16:30 | Res-Oltg-dWatt-CFL | DEER | Scaled | BaseRatio | 43 | 43 | None |  | 0 |  | 1 | Res | Any | Lighting | OutGen | Ltg_Lamp | CFLint_lamp | CFLscw(14w) | OLtg-CFL | Res outdoor CFL base case, Total Watts = 4.07 x Msr Watts | Res outdoor CFL base case, Total Watts = 4.07 x Msr Watts | CFL Lamp: Non-Reflector, 713 initial lumens, 14 Watts | CFLratio0407 | CFLratio0407 | CFLscw(14w) | Available | WRR Updated for 2016 | 0 | 0 | DEER Lighting measure | ErRobNc |  | OLtg-Incand-Res |  | None | 2013-01-01 | 2015-12-31 | InEA_modVal |  |  |  |  | Standard | EUL_ID corrected; RUL_ID corrected; Measure expires because WRR Updated for 2016 | 1 | 1 | 0 | Deemed Ex Ante Team |  | EUL_ID corrected; RUL_ID corrected; Measure expires because WRR Updated for 2016 |  | Updated to indicate claim/filing status
2137 | Res-Lighting-OutGen_CFLratio0407_CFLscw-150w | Residential Outdoor General Lighting: CFL Lamp with integated Ballast replaces pre-existing standard lighting Wattage. Measure includes Code case. Impacts: HOU = 1249; CDF = 0 | DEER1314 | D13 v1.0 | 2020-11-24 16:30 | Res-Oltg-dWatt-CFL | DEER | Scaled | BaseRatio | 461 | 461 | None |  | 0 |  | 1 | Res | Any | Lighting | OutGen | Ltg_Lamp | CFLint_lamp |  | OLtg-CFL | Res outdoor CFL base case, Total Watts = 4.07 x Msr Watts | Res outdoor CFL base case, Total Watts = 4.07 x Msr Watts | CFL Lamp: Non-Reflector, 150 Watts | CFLratio0407 | CFLratio0407 | CFLscw(150w) | Available | Transition to new HOU begins 1/1/2016 as part of DEER2016 | 0 | 0 | DEER Lighting measure | ErRobNc |  | OLtg-Incand-Res |  | None | 2013-01-01 | 2015-12-31 | InEA_modVal |  |  |  |  | Standard | EUL_ID corrected; RUL_ID corrected | 1 | 1 | 0 | Deemed Ex Ante Team |  | EUL_ID corrected; RUL_ID corrected |  | Updated to indicate claim/filing status
2138 | Res-Lighting-OutGen_CFLratio0407_CFLscw-15w | Residential Outdoor General Lighting: CFL Lamp with integated Ballast replaces pre-existing standard lighting Wattage. Measure includes Code case. Impacts: HOU = 1249; CDF = 0 | DEER1314 | D13 v1.0 | 2020-11-24 16:30 | Res-Oltg-dWatt-CFL | DEER | Scaled | BaseRatio | 46 | 46 | None |  | 0 |  | 1 | Res | Any | Lighting | OutGen | Ltg_Lamp | CFLint_lamp | CFLscw(15w) | OLtg-CFL | Res outdoor CFL base case, Total Watts = 4.07 x Msr Watts | Res outdoor CFL base case, Total Watts = 4.07 x Msr Watts | CFL Lamp: Non-Reflector, 765 initial lumens, 15 Watts | CFLratio0407 | CFLratio0407 | CFLscw(15w) | Available | WRR Updated for 2016 | 0 | 0 | DEER Lighting measure | ErRobNc |  | OLtg-Incand-Res |  | None | 2013-01-01 | 2015-12-31 | InEA_modVal |  |  |  |  | Standard | EUL_ID corrected; RUL_ID corrected; Measure expires because WRR Updated for 2016 | 1 | 1 | 0 | Deemed Ex Ante Team |  | EUL_ID corrected; RUL_ID corrected; Measure expires because WRR Updated for 2016 |  | Updated to indicate claim/filing status
2139 | Res-Lighting-OutGen_CFLratio0407_CFLscw-16w | Residential Outdoor General Lighting: CFL Lamp with integated Ballast replaces pre-existing standard lighting Wattage. Measure includes Code case. Impacts: HOU = 1249; CDF = 0 | DEER1314 | D13 v1.0 | 2020-11-24 16:30 | Res-Oltg-dWatt-CFL | DEER | Scaled | BaseRatio | 49 | 49 | None |  | 0 |  | 1 | Res | Any | Lighting | OutGen | Ltg_Lamp | CFLint_lamp | CFLscw(16w) | OLtg-CFL | Res outdoor CFL base case, Total Watts = 4.07 x Msr Watts | Res outdoor CFL base case, Total Watts = 4.07 x Msr Watts | CFL Lamp: Non-Reflector, 810 initial lumens, 16 Watts | CFLratio0407 | CFLratio0407 | CFLscw(16w) | Available | WRR Updated for 2016 | 0 | 0 | DEER Lighting measure | ErRobNc |  | OLtg-Incand-Res |  | None | 2013-01-01 | 2015-12-31 | InEA_modVal |  |  |  |  | Standard | EUL_ID corrected; RUL_ID corrected; Measure expires because WRR Updated for 2016 | 1 | 1 | 0 | Deemed Ex Ante Team |  | EUL_ID corrected; RUL_ID corrected; Measure expires because WRR Updated for 2016 |  | Updated to indicate claim/filing status
2140 | Res-Lighting-OutGen_CFLratio0407_CFLscw-17w | Residential Outdoor General Lighting: CFL Lamp with integated Ballast replaces pre-existing standard lighting Wattage. Measure includes Code case. Impacts: HOU = 1249; CDF = 0 | DEER1314 | D13 v1.0 | 2020-11-24 16:30 | Res-Oltg-dWatt-CFL | DEER | Scaled | BaseRatio | 52 | 52 | None |  | 0 |  | 1 | Res | Any | Lighting | OutGen | Ltg_Lamp | CFLint_lamp | CFLscw(17w) | OLtg-CFL | Res outdoor CFL base case, Total Watts = 4.07 x Msr Watts | Res outdoor CFL base case, Total Watts = 4.07 x Msr Watts | CFL Lamp: Non-Reflector, 845 initial lumens, 17 Watts | CFLratio0407 | CFLratio0407 | CFLscw(17w) | Available | WRR Updated for 2016 | 0 | 0 | DEER Lighting measure | ErRobNc |  | OLtg-Incand-Res |  | None | 2013-01-01 | 2015-12-31 | InEA_modVal |  |  |  |  | Standard | EUL_ID corrected; RUL_ID corrected; Measure expires because WRR Updated for 2016 | 1 | 1 | 0 | Deemed Ex Ante Team |  | EUL_ID corrected; RUL_ID corrected; Measure expires because WRR Updated for 2016 |  | Updated to indicate claim/filing status
2141 | Res-Lighting-OutGen_CFLratio0407_CFLscw-18w | Residential Outdoor General Lighting: CFL Lamp with integated Ballast replaces pre-existing standard lighting Wattage. Measure includes Code case. Impacts: HOU = 1249; CDF = 0 | DEER1314 | D13 v1.0 | 2020-11-24 16:30 | Res-Oltg-dWatt-CFL | DEER | Scaled | BaseRatio | 55 | 55 | None |  | 0 |  | 1 | Res | Any | Lighting | OutGen | Ltg_Lamp | CFLint_lamp | CFLscw(18w) | OLtg-CFL | Res outdoor CFL base case, Total Watts = 4.07 x Msr Watts | Res outdoor CFL base case, Total Watts = 4.07 x Msr Watts | CFL Lamp: Non-Reflector, 885 initial lumens, 18 Watts | CFLratio0407 | CFLratio0407 | CFLscw(18w) | Available | WRR Updated for 2016 | 0 | 0 | DEER Lighting measure | ErRobNc |  | OLtg-Incand-Res |  | None | 2013-01-01 | 2015-12-31 | InEA_modVal |  |  |  |  | Standard | EUL_ID corrected; RUL_ID corrected; Measure expires because WRR Updated for 2016 | 1 | 1 | 0 | Deemed Ex Ante Team |  | EUL_ID corrected; RUL_ID corrected; Measure expires because WRR Updated for 2016 |  | Updated to indicate claim/filing status
2142 | Res-Lighting-OutGen_CFLratio0407_CFLscw-19w | Residential Outdoor General Lighting: CFL Lamp with integated Ballast replaces pre-existing standard lighting Wattage. Measure includes Code case. Impacts: HOU = 1249; CDF = 0 | DEER1314 | D13 v1.0 | 2020-11-24 16:30 | Res-Oltg-dWatt-CFL | DEER | Scaled | BaseRatio | 58 | 58 | None |  | 0 |  | 1 | Res | Any | Lighting | OutGen | Ltg_Lamp | CFLint_lamp | CFLscw(19w) | OLtg-CFL | Res outdoor CFL base case, Total Watts = 4.07 x Msr Watts | Res outdoor CFL base case, Total Watts = 4.07 x Msr Watts | CFL Lamp: Non-Reflector, 925 initial lumens, 19 Watts | CFLratio0407 | CFLratio0407 | CFLscw(19w) | Available | WRR Updated for 2016 | 0 | 0 | DEER Lighting measure | ErRobNc |  | OLtg-Incand-Res |  | None | 2013-01-01 | 2015-12-31 | InEA_modVal |  |  |  |  | Standard | EUL_ID corrected; RUL_ID corrected; Measure expires because WRR Updated for 2016 | 1 | 1 | 0 | Deemed Ex Ante Team |  | EUL_ID corrected; RUL_ID corrected; Measure expires because WRR Updated for 2016 |  | Updated to indicate claim/filing status
2143 | Res-Lighting-OutGen_CFLratio0407_CFLscw-200w | Residential Outdoor General Lighting: CFL Lamp with integated Ballast replaces pre-existing standard lighting Wattage. Measure includes Code case. Impacts: HOU = 1249; CDF = 0 | DEER1314 | D13 v1.0 | 2020-11-24 16:30 | Res-Oltg-dWatt-CFL | DEER | Scaled | BaseRatio | 614 | 614 | None |  | 0 |  | 1 | Res | Any | Lighting | OutGen | Ltg_Lamp | CFLint_lamp |  | OLtg-CFL | Res outdoor CFL base case, Total Watts = 4.07 x Msr Watts | Res outdoor CFL base case, Total Watts = 4.07 x Msr Watts | CFL Lamp: Non-Reflector, 200 Watts | CFLratio0407 | CFLratio0407 | CFLscw(200w) | Available | Transition to new HOU begins 1/1/2016 as part of DEER2016 | 0 | 0 | DEER Lighting measure | ErRobNc |  | OLtg-Incand-Res |  | None | 2013-01-01 | 2015-12-31 | InEA_modVal |  |  |  |  | Standard | EUL_ID corrected; RUL_ID corrected | 1 | 1 | 0 | Deemed Ex Ante Team |  | EUL_ID corrected; RUL_ID corrected |  | Updated to indicate claim/filing status
2144 | Res-Lighting-OutGen_CFLratio0407_CFLscw-20w | Residential Outdoor General Lighting: CFL Lamp with integated Ballast replaces pre-existing standard lighting Wattage. Measure includes Code case. Impacts: HOU = 1249; CDF = 0 | DEER1314 | D13 v1.0 | 2020-11-24 16:30 | Res-Oltg-dWatt-CFL | DEER | Scaled | BaseRatio | 61 | 61 | None |  | 0 |  | 1 | Res | Any | Lighting | OutGen | Ltg_Lamp | CFLint_lamp | CFLscw(20w) | OLtg-CFL | Res outdoor CFL base case, Total Watts = 4.07 x Msr Watts | Res outdoor CFL base case, Total Watts = 4.07 x Msr Watts | CFL Lamp: Non-Reflector, 965 initial lumens, 20 Watts | CFLratio0407 | CFLratio0407 | CFLscw(20w) | Available | WRR Updated for 2016 | 0 | 0 | DEER Lighting measure | ErRobNc |  | OLtg-Incand-Res |  | None | 2013-01-01 | 2015-12-31 | InEA_modVal |  |  |  |  | Standard | EUL_ID corrected; RUL_ID corrected; Measure expires because WRR Updated for 2016 | 1 | 1 | 0 | Deemed Ex Ante Team |  | EUL_ID corrected; RUL_ID corrected; Measure expires because WRR Updated for 2016 |  | Updated to indicate claim/filing status
2145 | Res-Lighting-OutGen_CFLratio0407_CFLscw-21w | Residential Outdoor General Lighting: CFL Lamp with integated Ballast replaces pre-existing standard lighting Wattage. Measure includes Code case. Impacts: HOU = 1249; CDF = 0 | DEER1314 | D13 v1.0 | 2020-11-24 16:30 | Res-Oltg-dWatt-CFL | DEER | Scaled | BaseRatio | 64 | 64 | None |  | 0 |  | 1 | Res | Any | Lighting | OutGen | Ltg_Lamp | CFLint_lamp | CFLscw(21w) | OLtg-CFL | Res outdoor CFL base case, Total Watts = 4.07 x Msr Watts | Res outdoor CFL base case, Total Watts = 4.07 x Msr Watts | CFL Lamp: Non-Reflector, 1070 initial lumens, 21 Watts | CFLratio0407 | CFLratio0407 | CFLscw(21w) | Available | WRR Updated for 2016 | 0 | 0 | DEER Lighting measure | ErRobNc |  | OLtg-Incand-Res |  | None | 2013-01-01 | 2015-12-31 | InEA_modVal |  |  |  |  | Standard | EUL_ID corrected; RUL_ID corrected; Measure expires because WRR Updated for 2016 | 1 | 1 | 0 | Deemed Ex Ante Team |  | EUL_ID corrected; RUL_ID corrected; Measure expires because WRR Updated for 2016 |  | Updated to indicate claim/filing status
2146 | Res-Lighting-OutGen_CFLratio0407_CFLscw-22w | Residential Outdoor General Lighting: CFL Lamp with integated Ballast replaces pre-existing standard lighting Wattage. Measure includes Code case. Impacts: HOU = 1249; CDF = 0 | DEER1314 | D13 v1.0 | 2020-11-24 16:30 | Res-Oltg-dWatt-CFL | DEER | Scaled | BaseRatio | 68 | 68 | None |  | 0 |  | 1 | Res | Any | Lighting | OutGen | Ltg_Lamp | CFLint_lamp | CFLscw(22w) | OLtg-CFL | Res outdoor CFL base case, Total Watts = 4.07 x Msr Watts | Res outdoor CFL base case, Total Watts = 4.07 x Msr Watts | CFL Lamp: Non-Reflector, 1175 initial lumens, 22 Watts | CFLratio0407 | CFLratio0407 | CFLscw(22w) | Available | WRR Updated for 2016 | 0 | 0 | DEER Lighting measure | ErRobNc |  | OLtg-Incand-Res |  | None | 2013-01-01 | 2015-12-31 | InEA_modVal |  |  |  |  | Standard | EUL_ID corrected; RUL_ID corrected; Measure expires because WRR Updated for 2016 | 1 | 1 | 0 | Deemed Ex Ante Team |  | EUL_ID corrected; RUL_ID corrected; Measure expires because WRR Updated for 2016 |  | Updated to indicate claim/filing status
2147 | Res-Lighting-OutGen_CFLratio0407_CFLscw-23w | Residential Outdoor General Lighting: CFL Lamp with integated Ballast replaces pre-existing standard lighting Wattage. Measure includes Code case. Impacts: HOU = 1249; CDF = 0 | DEER1314 | D13 v1.0 | 2020-11-24 16:30 | Res-Oltg-dWatt-CFL | DEER | Scaled | BaseRatio | 71 | 71 | None |  | 0 |  | 1 | Res | Any | Lighting | OutGen | Ltg_Lamp | CFLint_lamp | CFLscw(23w) | OLtg-CFL | Res outdoor CFL base case, Total Watts = 4.07 x Msr Watts | Res outdoor CFL base case, Total Watts = 4.07 x Msr Watts | CFL Lamp: Non-Reflector, 1280 initial lumens, 23 Watts | CFLratio0407 | CFLratio0407 | CFLscw(23w) | Available | WRR Updated for 2016 | 0 | 0 | DEER Lighting measure | ErRobNc |  | OLtg-Incand-Res |  | None | 2013-01-01 | 2015-12-31 | InEA_modVal |  |  |  |  | Standard | EUL_ID corrected; RUL_ID corrected; Measure expires because WRR Updated for 2016 | 1 | 1 | 0 | Deemed Ex Ante Team |  | EUL_ID corrected; RUL_ID corrected; Measure expires because WRR Updated for 2016 |  | Updated to indicate claim/filing status
2148 | Res-Lighting-OutGen_CFLratio0407_CFLscw-24w | Residential Outdoor General Lighting: CFL Lamp with integated Ballast replaces pre-existing standard lighting Wattage. Measure includes Code case. Impacts: HOU = 1249; CDF = 0 | DEER1314 | D13 v1.0 | 2020-11-24 16:30 | Res-Oltg-dWatt-CFL | DEER | Scaled | BaseRatio | 74 | 74 | None |  | 0 |  | 1 | Res | Any | Lighting | OutGen | Ltg_Lamp | CFLint_lamp | CFLscw(24w) | OLtg-CFL | Res outdoor CFL base case, Total Watts = 4.07 x Msr Watts | Res outdoor CFL base case, Total Watts = 4.07 x Msr Watts | CFL Lamp: Non-Reflector, 1295 initial lumens, 24 Watts | CFLratio0407 | CFLratio0407 | CFLscw(24w) | Available | WRR Updated for 2016 | 0 | 0 | DEER Lighting measure | ErRobNc |  | OLtg-Incand-Res |  | None | 2013-01-01 | 2015-12-31 | InEA_modVal |  |  |  |  | Standard | EUL_ID corrected; RUL_ID corrected; Measure expires because WRR Updated for 2016 | 1 | 1 | 0 | Deemed Ex Ante Team |  | EUL_ID corrected; RUL_ID corrected; Measure expires because WRR Updated for 2016 |  | Updated to indicate claim/filing status
2149 | Res-Lighting-OutGen_CFLratio0407_CFLscw-25w | Residential Outdoor General Lighting: CFL Lamp with integated Ballast replaces pre-existing standard lighting Wattage. Measure includes Code case. Impacts: HOU = 1249; CDF = 0 | DEER1314 | D13 v1.0 | 2020-11-24 16:30 | Res-Oltg-dWatt-CFL | DEER | Scaled | BaseRatio | 77 | 77 | None |  | 0 |  | 1 | Res | Any | Lighting | OutGen | Ltg_Lamp | CFLint_lamp | CFLscw(25w) | OLtg-CFL | Res outdoor CFL base case, Total Watts = 4.07 x Msr Watts | Res outdoor CFL base case, Total Watts = 4.07 x Msr Watts | CFL Lamp: Non-Reflector, 1310 initial lumens, 25 Watts | CFLratio0407 | CFLratio0407 | CFLscw(25w) | Available | WRR Updated for 2016 | 0 | 0 | DEER Lighting measure | ErRobNc |  | OLtg-Incand-Res |  | None | 2013-01-01 | 2015-12-31 | InEA_modVal |  |  |  |  | Standard | EUL_ID corrected; RUL_ID corrected; Measure expires because WRR Updated for 2016 | 1 | 1 | 0 | Deemed Ex Ante Team |  | EUL_ID corrected; RUL_ID corrected; Measure expires because WRR Updated for 2016 |  | Updated to indicate claim/filing status
2150 | Res-Lighting-OutGen_CFLratio0407_CFLscw-26w | Residential Outdoor General Lighting: CFL Lamp with integated Ballast replaces pre-existing standard lighting Wattage. Measure includes Code case. Impacts: HOU = 1249; CDF = 0 | DEER1314 | D13 v1.0 | 2020-11-24 16:30 | Res-Oltg-dWatt-CFL | DEER | Scaled | BaseRatio | 80 | 80 | None |  | 0 |  | 1 | Res | Any | Lighting | OutGen | Ltg_Lamp | CFLint_lamp | CFLscw(26w) | OLtg-CFL | Res outdoor CFL base case, Total Watts = 4.07 x Msr Watts | Res outdoor CFL base case, Total Watts = 4.07 x Msr Watts | CFL Lamp: Non-Reflector, 1368 initial lumens, 26 Watts | CFLratio0407 | CFLratio0407 | CFLscw(26w) | Available | WRR Updated for 2016 | 0 | 0 | DEER Lighting measure | ErRobNc |  | OLtg-Incand-Res |  | None | 2013-01-01 | 2015-12-31 | InEA_modVal |  |  |  |  | Standard | EUL_ID corrected; RUL_ID corrected; Measure expires because WRR Updated for 2016 | 1 | 1 | 0 | Deemed Ex Ante Team |  | EUL_ID corrected; RUL_ID corrected; Measure expires because WRR Updated for 2016 |  | Updated to indicate claim/filing status
2151 | Res-Lighting-OutGen_CFLratio0407_CFLscw-27w | Residential Outdoor General Lighting: CFL Lamp with integated Ballast replaces pre-existing standard lighting Wattage. Measure includes Code case. Impacts: HOU = 1249; CDF = 0 | DEER1314 | D13 v1.0 | 2020-11-24 16:30 | Res-Oltg-dWatt-CFL | DEER | Scaled | BaseRatio | 83 | 83 | None |  | 0 |  | 1 | Res | Any | Lighting | OutGen | Ltg_Lamp | CFLint_lamp | CFLscw(27w) | OLtg-CFL | Res outdoor CFL base case, Total Watts = 4.07 x Msr Watts | Res outdoor CFL base case, Total Watts = 4.07 x Msr Watts | CFL Lamp: Non-Reflector, 1427 initial lumens, 27 Watts | CFLratio0407 | CFLratio0407 | CFLscw(27w) | Available | WRR Updated for 2016 | 0 | 0 | DEER Lighting measure | ErRobNc |  | OLtg-Incand-Res |  | None | 2013-01-01 | 2015-12-31 | InEA_modVal |  |  |  |  | Standard | EUL_ID corrected; RUL_ID corrected; Measure expires because WRR Updated for 2016 | 1 | 1 | 0 | Deemed Ex Ante Team |  | EUL_ID corrected; RUL_ID corrected; Measure expires because WRR Updated for 2016 |  | Updated to indicate claim/filing status
2152 | Res-Lighting-OutGen_CFLratio0407_CFLscw-28w | Residential Outdoor General Lighting: CFL Lamp with integated Ballast replaces pre-existing standard lighting Wattage. Measure includes Code case. Impacts: HOU = 1249; CDF = 0 | DEER1314 | D13 v1.0 | 2020-11-24 16:30 | Res-Oltg-dWatt-CFL | DEER | Scaled | BaseRatio | 86 | 86 | None |  | 0 |  | 1 | Res | Any | Lighting | OutGen | Ltg_Lamp | CFLint_lamp | CFLscw(28w) | OLtg-CFL | Res outdoor CFL base case, Total Watts = 4.07 x Msr Watts | Res outdoor CFL base case, Total Watts = 4.07 x Msr Watts | CFL Lamp: Non-Reflector, 1485 initial lumens, 28 Watts | CFLratio0407 | CFLratio0407 | CFLscw(28w) | Available | WRR Updated for 2016 | 0 | 0 | DEER Lighting measure | ErRobNc |  | OLtg-Incand-Res |  | None | 2013-01-01 | 2015-12-31 | InEA_modVal |  |  |  |  | Standard | EUL_ID corrected; RUL_ID corrected; Measure expires because WRR Updated for 2016 | 1 | 1 | 0 | Deemed Ex Ante Team |  | EUL_ID corrected; RUL_ID corrected; Measure expires because WRR Updated for 2016 |  | Updated to indicate claim/filing status
2153 | Res-Lighting-OutGen_CFLratio0407_CFLscw-29w | Residential Outdoor General Lighting: CFL Lamp with integated Ballast replaces pre-existing standard lighting Wattage. Measure includes Code case. Impacts: HOU = 1249; CDF = 0 | DEER1314 | D13 v1.0 | 2020-11-24 16:30 | Res-Oltg-dWatt-CFL | DEER | Scaled | BaseRatio | 89 | 89 | None |  | 0 |  | 1 | Res | Any | Lighting | OutGen | Ltg_Lamp | CFLint_lamp | CFLscw(29w) | OLtg-CFL | Res outdoor CFL base case, Total Watts = 4.07 x Msr Watts | Res outdoor CFL base case, Total Watts = 4.07 x Msr Watts | CFL Lamp: Non-Reflector, 29 Watts | CFLratio0407 | CFLratio0407 | CFLscw(29w) | Available | WRR Updated for 2016 | 0 | 0 | DEER Lighting measure | ErRobNc |  | OLtg-Incand-Res |  | None | 2013-01-01 | 2015-12-31 | InEA_modVal |  |  |  |  | Standard | EUL_ID corrected; RUL_ID corrected; Measure expires because WRR Updated for 2016 | 1 | 1 | 0 | Deemed Ex Ante Team |  | EUL_ID corrected; RUL_ID corrected; Measure expires because WRR Updated for 2016 |  | Updated to indicate claim/filing status
2154 | Res-Lighting-OutGen_CFLratio0407_CFLscw-30w | Residential Outdoor General Lighting: CFL Lamp with integated Ballast replaces pre-existing standard lighting Wattage. Measure includes Code case. Impacts: HOU = 1249; CDF = 0 | DEER1314 | D13 v1.0 | 2020-11-24 16:30 | Res-Oltg-dWatt-CFL | DEER | Scaled | BaseRatio | 92 | 92 | None |  | 0 |  | 1 | Res | Any | Lighting | OutGen | Ltg_Lamp | CFLint_lamp | CFLscw(30w) | OLtg-CFL | Res outdoor CFL base case, Total Watts = 4.07 x Msr Watts | Res outdoor CFL base case, Total Watts = 4.07 x Msr Watts | CFL Lamp: Non-Reflector, 30 Watts | CFLratio0407 | CFLratio0407 | CFLscw(30w) | Available | WRR Updated for 2016 | 0 | 0 | DEER Lighting measure | ErRobNc |  | OLtg-Incand-Res |  | None | 2013-01-01 | 2015-12-31 | InEA_modVal |  |  |  |  | Standard | EUL_ID corrected; RUL_ID corrected; Measure expires because WRR Updated for 2016 | 1 | 1 | 0 | Deemed Ex Ante Team |  | EUL_ID corrected; RUL_ID corrected; Measure expires because WRR Updated for 2016 |  | Updated to indicate claim/filing status
2155 | Res-Lighting-OutGen_CFLratio0407_CFLscw-31w | Residential Outdoor General Lighting: CFL Lamp with integated Ballast replaces pre-existing standard lighting Wattage. Measure includes Code case. Impacts: HOU = 1249; CDF = 0 | DEER1314 | D13 v1.0 | 2020-11-24 16:30 | Res-Oltg-dWatt-CFL | DEER | Scaled | BaseRatio | 95 | 95 | None |  | 0 |  | 1 | Res | Any | Lighting | OutGen | Ltg_Lamp | CFLint_lamp | CFLscw(31w) | OLtg-CFL | Res outdoor CFL base case, Total Watts = 4.07 x Msr Watts | Res outdoor CFL base case, Total Watts = 4.07 x Msr Watts | CFL Lamp: Non-Reflector, 31 Watts | CFLratio0407 | CFLratio0407 | CFLscw(31w) | Available | Transition to new HOU begins 1/1/2016 as part of DEER2016 | 0 | 0 | DEER Lighting measure | ErRobNc |  | OLtg-Incand-Res |  | None | 2013-01-01 | 2015-12-31 | InEA_modVal |  |  |  |  | Standard | EUL_ID corrected; RUL_ID corrected | 1 | 1 | 0 | Deemed Ex Ante Team |  | EUL_ID corrected; RUL_ID corrected |  | Updated to indicate claim/filing status
2156 | Res-Lighting-OutGen_CFLratio0407_CFLscw-32w | Residential Outdoor General Lighting: CFL Lamp with integated Ballast replaces pre-existing standard lighting Wattage. Measure includes Code case. Impacts: HOU = 1249; CDF = 0 | DEER1314 | D13 v1.0 | 2020-11-24 16:30 | Res-Oltg-dWatt-CFL | DEER | Scaled | BaseRatio | 98 | 98 | None |  | 0 |  | 1 | Res | Any | Lighting | OutGen | Ltg_Lamp | CFLint_lamp | CFLscw(32w) | OLtg-CFL | Res outdoor CFL base case, Total Watts = 4.07 x Msr Watts | Res outdoor CFL base case, Total Watts = 4.07 x Msr Watts | CFL Lamp: Non-Reflector, 32 Watts | CFLratio0407 | CFLratio0407 | CFLscw(32w) | Available | Transition to new HOU begins 1/1/2016 as part of DEER2016 | 0 | 0 | DEER Lighting measure | ErRobNc |  | OLtg-Incand-Res |  | None | 2013-01-01 | 2015-12-31 | InEA_modVal |  |  |  |  | Standard | EUL_ID corrected; RUL_ID corrected | 1 | 1 | 0 | Deemed Ex Ante Team |  | EUL_ID corrected; RUL_ID corrected |  | Updated to indicate claim/filing status
2157 | Res-Lighting-OutGen_CFLratio0407_CFLscw-3w | Residential Outdoor General Lighting: CFL Lamp with integated Ballast replaces pre-existing standard lighting Wattage. Measure includes Code case. Impacts: HOU = 1249; CDF = 0 | DEER1314 | D13 v1.0 | 2020-11-24 16:30 | Res-Oltg-dWatt-CFL | DEER | Scaled | BaseRatio | 9 | 9 | None |  | 0 |  | 1 | Res | Any | Lighting | OutGen | Ltg_Lamp | CFLint_lamp | CFLscw(3w) | OLtg-CFL | Res outdoor CFL base case, Total Watts = 4.07 x Msr Watts | Res outdoor CFL base case, Total Watts = 4.07 x Msr Watts | CFL Lamp: Non-Reflector, 3 Watts | CFLratio0407 | CFLratio0407 | CFLscw(3w) | Available | WRR Updated for 2016 | 0 | 0 | DEER Lighting measure | ErRobNc |  | OLtg-Incand-Res |  | None | 2013-01-01 | 2015-12-31 | InEA_modVal |  |  |  |  | Standard | EUL_ID corrected; RUL_ID corrected; Measure expires because WRR Updated for 2016 | 1 | 1 | 0 | Deemed Ex Ante Team |  | EUL_ID corrected; RUL_ID corrected; Measure expires because WRR Updated for 2016 |  | Updated to indicate claim/filing status
2158 | Res-Lighting-OutGen_CFLratio0407_CFLscw-42w | Residential Outdoor General Lighting: CFL Lamp with integated Ballast replaces pre-existing standard lighting Wattage. Measure includes Code case. Impacts: HOU = 1249; CDF = 0 | DEER1314 | D13 v1.0 | 2020-11-24 16:30 | Res-Oltg-dWatt-CFL | DEER | Scaled | BaseRatio | 129 | 129 | None |  | 0 |  | 1 | Res | Any | Lighting | OutGen | Ltg_Lamp | CFLint_lamp | CFLscw(42w) | OLtg-CFL | Res outdoor CFL base case, Total Watts = 4.07 x Msr Watts | Res outdoor CFL base case, Total Watts = 4.07 x Msr Watts | CFL Lamp: Non-Reflector, 42 Watts | CFLratio0407 | CFLratio0407 | CFLscw(42w) | Available | Transition to new HOU begins 1/1/2016 as part of DEER2016 | 0 | 0 | DEER Lighting measure | ErRobNc |  | OLtg-Incand-Res |  | None | 2013-01-01 | 2015-12-31 | InEA_modVal |  |  |  |  | Standard | EUL_ID corrected; RUL_ID corrected | 1 | 1 | 0 | Deemed Ex Ante Team |  | EUL_ID corrected; RUL_ID corrected |  | Updated to indicate claim/filing status
2159 | Res-Lighting-OutGen_CFLratio0407_CFLscw-4w | Residential Outdoor General Lighting: CFL Lamp with integated Ballast replaces pre-existing standard lighting Wattage. Measure includes Code case. Impacts: HOU = 1249; CDF = 0 | DEER1314 | D13 v1.0 | 2020-11-24 16:30 | Res-Oltg-dWatt-CFL | DEER | Scaled | BaseRatio | 12 | 12 | None |  | 0 |  | 1 | Res | Any | Lighting | OutGen | Ltg_Lamp | CFLint_lamp | CFLscw(4w) | OLtg-CFL | Res outdoor CFL base case, Total Watts = 4.07 x Msr Watts | Res outdoor CFL base case, Total Watts = 4.07 x Msr Watts | CFL Lamp: Non-Reflector, 4 Watts | CFLratio0407 | CFLratio0407 | CFLscw(4w) | Available | WRR Updated for 2016 | 0 | 0 | DEER Lighting measure | ErRobNc |  | OLtg-Incand-Res |  | None | 2013-01-01 | 2015-12-31 | InEA_modVal |  |  |  |  | Standard | EUL_ID corrected; RUL_ID corrected; Measure expires because WRR Updated for 2016 | 1 | 1 | 0 | Deemed Ex Ante Team |  | EUL_ID corrected; RUL_ID corrected; Measure expires because WRR Updated for 2016 |  | Updated to indicate claim/filing status
2160 | Res-Lighting-OutGen_CFLratio0407_CFLscw-55w | Residential Outdoor General Lighting: CFL Lamp with integated Ballast replaces pre-existing standard lighting Wattage. Measure includes Code case. Impacts: HOU = 1249; CDF = 0 | DEER1314 | D13 v1.0 | 2020-11-24 16:30 | Res-Oltg-dWatt-CFL | DEER | Scaled | BaseRatio | 169 | 169 | None |  | 0 |  | 1 | Res | Any | Lighting | OutGen | Ltg_Lamp | CFLint_lamp | CFLscw(55w) | OLtg-CFL | Res outdoor CFL base case, Total Watts = 4.07 x Msr Watts | Res outdoor CFL base case, Total Watts = 4.07 x Msr Watts | CFL Lamp: Non-Reflector, 55 Watts | CFLratio0407 | CFLratio0407 | CFLscw(55w) | Available | Transition to new HOU begins 1/1/2016 as part of DEER2016 | 0 | 0 | DEER Lighting measure | ErRobNc |  | OLtg-Incand-Res |  | None | 2013-01-01 | 2015-12-31 | InEA_modVal |  |  |  |  | Standard | EUL_ID corrected; RUL_ID corrected | 1 | 1 | 0 | Deemed Ex Ante Team |  | EUL_ID corrected; RUL_ID corrected |  | Updated to indicate claim/filing status
2161 | Res-Lighting-OutGen_CFLratio0407_CFLscw-5w | Residential Outdoor General Lighting: CFL Lamp with integated Ballast replaces pre-existing standard lighting Wattage. Measure includes Code case. Impacts: HOU = 1249; CDF = 0 | DEER1314 | D13 v1.0 | 2020-11-24 16:30 | Res-Oltg-dWatt-CFL | DEER | Scaled | BaseRatio | 15 | 15 | None |  | 0 |  | 1 | Res | Any | Lighting | OutGen | Ltg_Lamp | CFLint_lamp | CFLscw(5w) | OLtg-CFL | Res outdoor CFL base case, Total Watts = 4.07 x Msr Watts | Res outdoor CFL base case, Total Watts = 4.07 x Msr Watts | CFL Lamp: Non-Reflector, 5 Watts | CFLratio0407 | CFLratio0407 | CFLscw(5w) | Available | WRR Updated for 2016 | 0 | 0 | DEER Lighting measure | ErRobNc |  | OLtg-Incand-Res |  | None | 2013-01-01 | 2015-12-31 | InEA_modVal |  |  |  |  | Standard | EUL_ID corrected; RUL_ID corrected; Measure expires because WRR Updated for 2016 | 1 | 1 | 0 | Deemed Ex Ante Team |  | EUL_ID corrected; RUL_ID corrected; Measure expires because WRR Updated for 2016 |  | Updated to indicate claim/filing status
2162 | Res-Lighting-OutGen_CFLratio0407_CFLscw-60w | Residential Outdoor General Lighting: CFL Lamp with integated Ballast replaces pre-existing standard lighting Wattage. Measure includes Code case. Impacts: HOU = 1249; CDF = 0 | DEER1314 | D13 v1.0 | 2020-11-24 16:30 | Res-Oltg-dWatt-CFL | DEER | Scaled | BaseRatio | 184 | 184 | None |  | 0 |  | 1 | Res | Any | Lighting | OutGen | Ltg_Lamp | CFLint_lamp |  | OLtg-CFL | Res outdoor CFL base case, Total Watts = 4.07 x Msr Watts | Res outdoor CFL base case, Total Watts = 4.07 x Msr Watts | CFL Lamp: Non-Reflector, 60 Watts | CFLratio0407 | CFLratio0407 | CFLscw(60w) | Available | Transition to new HOU begins 1/1/2016 as part of DEER2016 | 0 | 0 | DEER Lighting measure | ErRobNc |  | OLtg-Incand-Res |  | None | 2013-01-01 | 2015-12-31 | InEA_modVal |  |  |  |  | Standard | EUL_ID corrected; RUL_ID corrected | 1 | 1 | 0 | Deemed Ex Ante Team |  | EUL_ID corrected; RUL_ID corrected |  | Updated to indicate claim/filing status
2163 | Res-Lighting-OutGen_CFLratio0407_CFLscw-6w | Residential Outdoor General Lighting: CFL Lamp with integated Ballast replaces pre-existing standard lighting Wattage. Measure includes Code case. Impacts: HOU = 1249; CDF = 0 | DEER1314 | D13 v1.0 | 2020-11-24 16:30 | Res-Oltg-dWatt-CFL | DEER | Scaled | BaseRatio | 18 | 18 | None |  | 0 |  | 1 | Res | Any | Lighting | OutGen | Ltg_Lamp | CFLint_lamp | CFLscw(6w) | OLtg-CFL | Res outdoor CFL base case, Total Watts = 4.07 x Msr Watts | Res outdoor CFL base case, Total Watts = 4.07 x Msr Watts | CFL Lamp: Non-Reflector, 6 Watts | CFLratio0407 | CFLratio0407 | CFLscw(6w) | Available | WRR Updated for 2016 | 0 | 0 | DEER Lighting measure | ErRobNc |  | OLtg-Incand-Res |  | None | 2013-01-01 | 2015-12-31 | InEA_modVal |  |  |  |  | Standard | EUL_ID corrected; RUL_ID corrected; Measure expires because WRR Updated for 2016 | 1 | 1 | 0 | Deemed Ex Ante Team |  | EUL_ID corrected; RUL_ID corrected; Measure expires because WRR Updated for 2016 |  | Updated to indicate claim/filing status
2164 | Res-Lighting-OutGen_CFLratio0407_CFLscw-7w | Residential Outdoor General Lighting: CFL Lamp with integated Ballast replaces pre-existing standard lighting Wattage. Measure includes Code case. Impacts: HOU = 1249; CDF = 0 | DEER1314 | D13 v1.0 | 2020-11-24 16:30 | Res-Oltg-dWatt-CFL | DEER | Scaled | BaseRatio | 21 | 21 | None |  | 0 |  | 1 | Res | Any | Lighting | OutGen | Ltg_Lamp | CFLint_lamp | CFLscw(7w) | OLtg-CFL | Res outdoor CFL base case, Total Watts = 4.07 x Msr Watts | Res outdoor CFL base case, Total Watts = 4.07 x Msr Watts | CFL Lamp: Non-Reflector, 296 initial lumens, 7 Watts | CFLratio0407 | CFLratio0407 | CFLscw(7w) | Available | WRR Updated for 2016 | 0 | 0 | DEER Lighting measure | ErRobNc |  | OLtg-Incand-Res |  | None | 2013-01-01 | 2015-12-31 | InEA_modVal |  |  |  |  | Standard | EUL_ID corrected; RUL_ID corrected; Measure expires because WRR Updated for 2016 | 1 | 1 | 0 | Deemed Ex Ante Team |  | EUL_ID corrected; RUL_ID corrected; Measure expires because WRR Updated for 2016 |  | Updated to indicate claim/filing status
2165 | Res-Lighting-OutGen_CFLratio0407_CFLscw-80w | Residential Outdoor General Lighting: CFL Lamp with integated Ballast replaces pre-existing standard lighting Wattage. Measure includes Code case. Impacts: HOU = 1249; CDF = 0 | DEER1314 | D13 v1.0 | 2020-11-24 16:30 | Res-Oltg-dWatt-CFL | DEER | Scaled | BaseRatio | 246 | 246 | None |  | 0 |  | 1 | Res | Any | Lighting | OutGen | Ltg_Lamp | CFLint_lamp |  | OLtg-CFL | Res outdoor CFL base case, Total Watts = 4.07 x Msr Watts | Res outdoor CFL base case, Total Watts = 4.07 x Msr Watts | CFL Lamp: Non-Reflector, 80 Watts | CFLratio0407 | CFLratio0407 | CFLscw(80w) | Available | Transition to new HOU begins 1/1/2016 as part of DEER2016 | 0 | 0 | DEER Lighting measure | ErRobNc |  | OLtg-Incand-Res |  | None | 2013-01-01 | 2015-12-31 | InEA_modVal |  |  |  |  | Standard | EUL_ID corrected; RUL_ID corrected | 1 | 1 | 0 | Deemed Ex Ante Team |  | EUL_ID corrected; RUL_ID corrected |  | Updated to indicate claim/filing status
2166 | Res-Lighting-OutGen_CFLratio0407_CFLscw-8w | Residential Outdoor General Lighting: CFL Lamp with integated Ballast replaces pre-existing standard lighting Wattage. Measure includes Code case. Impacts: HOU = 1249; CDF = 0 | DEER1314 | D13 v1.0 | 2020-11-24 16:30 | Res-Oltg-dWatt-CFL | DEER | Scaled | BaseRatio | 25 | 25 | None |  | 0 |  | 1 | Res | Any | Lighting | OutGen | Ltg_Lamp | CFLint_lamp | CFLscw(8w) | OLtg-CFL | Res outdoor CFL base case, Total Watts = 4.07 x Msr Watts | Res outdoor CFL base case, Total Watts = 4.07 x Msr Watts | CFL Lamp: Non-Reflector, 320 initial lumens, 8 Watts | CFLratio0407 | CFLratio0407 | CFLscw(8w) | Available | WRR Updated for 2016 | 0 | 0 | DEER Lighting measure | ErRobNc |  | OLtg-Incand-Res |  | None | 2013-01-01 | 2015-12-31 | InEA_modVal |  |  |  |  | Standard | EUL_ID corrected; RUL_ID corrected; Measure expires because WRR Updated for 2016 | 1 | 1 | 0 | Deemed Ex Ante Team |  | EUL_ID corrected; RUL_ID corrected; Measure expires because WRR Updated for 2016 |  | Updated to indicate claim/filing status
2167 | Res-Lighting-OutGen_CFLratio0407_CFLscw-9w | Residential Outdoor General Lighting: CFL Lamp with integated Ballast replaces pre-existing standard lighting Wattage. Measure includes Code case. Impacts: HOU = 1249; CDF = 0 | DEER1314 | D13 v1.0 | 2020-11-24 16:30 | Res-Oltg-dWatt-CFL | DEER | Scaled | BaseRatio | 28 | 28 | None |  | 0 |  | 1 | Res | Any | Lighting | OutGen | Ltg_Lamp | CFLint_lamp | CFLscw(9w) | OLtg-CFL | Res outdoor CFL base case, Total Watts = 4.07 x Msr Watts | Res outdoor CFL base case, Total Watts = 4.07 x Msr Watts | CFL Lamp: Non-Reflector, 344 initial lumens, 9 Watts | CFLratio0407 | CFLratio0407 | CFLscw(9w) | Available | WRR Updated for 2016 | 0 | 0 | DEER Lighting measure | ErRobNc |  | OLtg-Incand-Res |  | None | 2013-01-01 | 2015-12-31 | InEA_modVal |  |  |  |  | Standard | EUL_ID corrected; RUL_ID corrected; Measure expires because WRR Updated for 2016 | 1 | 1 | 0 | Deemed Ex Ante Team |  | EUL_ID corrected; RUL_ID corrected; Measure expires because WRR Updated for 2016 |  | Updated to indicate claim/filing status
2168 | Com-Lighting-InGen_T12-48in-144w-A_T12-48in-144w-A_T12-48in-76w | Commercial Indoor General Lighting: Linear Fluorescent Lamp & Ballast replaces pre-existing standard lighting Wattage. Measure includes Code case. Impacts: Linear Fluorescent-based HOU (varies by BldgType) | DEER2014 | D13 v1.2 | 2020-11-24 16:30 | Com-Iltg-dWatt-LF | DEER | Scaled | Delta |  |  | None |  | 0 |  | 1 | Com | Any | Lighting | InGen-LF | Ltg_Lmp+Blst | LF_LmpBlst |  | ILtg-Lfluor-fix |  |  |  | LFLmpBlst-T12-48in-34w+MagES-RS-NLO(144w) | LFLmpBlst-T12-48in-34w+MagES-RS-NLO(144w) | LFLmpBlst-T12-48in-34w+MagES-RS-NLO-Del(76w) | Available | Delamping | 0 | 0 | DEER Lighting measure | RobNc |  | ILtg-Lfluor-fix | D08-NE-ILtg-LFluor-Prim-Rtr-48in34wT12ESMg144w-48in34wT122ESMg76w | DEER1316-Ltg-Com-LF | 2013-01-01 | 2018-12-31 | DEER2016 HOU Update |  |  |  |  | Standard | Expires 12/31/2018 due to revised DEER2019 code/ISP baseline | 1 | 1 | 0 | Deemed Ex Ante Team |  | Expires 12/31/2018 due to revised DEER2019 code/ISP baseline |  | Updated to indicate claim/filing status