119 | RefrigFrz-469kWhyr-15to20ft3 | DEER 2012 |  | RefrigFrz-469kWhyr-15to20ft3 | Standard | 0 | 2021-12-22 16:50 | Updated to indicate claim/filing status | Deemed Ex Ante Team | 2021-12-22 16:50 |  | Deemed Ex Ante Team | 1 | 1 | 2012-01-01
119 | RefrigFrz-487kWhyr-16.5to25ft3-ES | DEER 2012 | 2012 measure technology | Energy Star(R) Refrigerator: Bottom Mount Freezer without through-the-door ice - large (16.5-25 ft3 TV) - 487 kWh/yr | Standard | 0 | 2021-12-22 16:50 | Updated to indicate claim/filing status | Deemed Ex Ante Team | 2021-12-22 16:50 |  | Deemed Ex Ante Team | 1 | 1 | 2012-01-01
119 | RefrigFrz-518kWhyr-8to16.5ft3 | DEER 2012 |  | RefrigFrz-518kWhyr-8to16.5ft3 | Standard | 0 | 2021-12-22 16:50 | Updated to indicate claim/filing status | Deemed Ex Ante Team | 2021-12-22 16:50 |  | Deemed Ex Ante Team | 1 | 1 | 2012-01-01
119 | RefrigFrz-528kWhyr-15to23ft3-ES | DEER 2012 | 2012 measure technology | Energy Star(R) Refrigerator: Side Mount Freezer without through-the-door ice - medium (15-23 ft3 TV) - 528 kWh/yr | Standard | 0 | 2021-12-22 16:50 | Updated to indicate claim/filing status | Deemed Ex Ante Team | 2021-12-22 16:50 |  | Deemed Ex Ante Team | 1 | 1 | 2012-01-01
119 | RefrigFrz-532kWhyr-20to25ft3 | DEER 2012 |  | RefrigFrz-532kWhyr-20to25ft3 | Standard | 0 | 2021-12-22 16:50 | Updated to indicate claim/filing status | Deemed Ex Ante Team | 2021-12-22 16:50 |  | Deemed Ex Ante Team | 1 | 1 | 2012-01-01
119 | RefrigFrz-543kWhyr-15to23ft3-ES | DEER 2012 | 2012 measure technology | Energy Star(R) Refrigerator: Side Mount Freezer with through-the-door ice - medium (15-23 ft3 TV) - 543 kWh/yr | Standard | 0 | 2021-12-22 16:50 | Updated to indicate claim/filing status | Deemed Ex Ante Team | 2021-12-22 16:50 |  | Deemed Ex Ante Team | 1 | 1 | 2012-01-01
119 | RefrigFrz-565kWhyr-23to31ft3-ES | DEER 2012 | 2012 measure technology | Energy Star(R) Refrigerator: Side Mount Freezer without through-the-door ice - large (23-31ft3 TV) - 565 kWh/yr | Standard | 0 | 2021-12-22 16:50 | Updated to indicate claim/filing status | Deemed Ex Ante Team | 2021-12-22 16:50 |  | Deemed Ex Ante Team | 1 | 1 | 2012-01-01
119 | RefrigFrz-573kWhyr-16.5to25ft3 | DEER 2012 |  | RefrigFrz-573kWhyr-16.5to25ft3 | Standard | 0 | 2021-12-22 16:50 | Updated to indicate claim/filing status | Deemed Ex Ante Team | 2021-12-22 16:50 |  | Deemed Ex Ante Team | 1 | 1 | 2012-01-01
119 | RefrigFrz-620kWhyr-15to23ft3 | DEER 2012 |  | RefrigFrz-620kWhyr-15to23ft3 | Standard | 0 | 2021-12-22 16:50 | Updated to indicate claim/filing status | Deemed Ex Ante Team | 2021-12-22 16:50 |  | Deemed Ex Ante Team | 1 | 1 | 2012-01-01
119 | RefrigFrz-620kWhyr-23to31ft3-ES | DEER 2012 | 2012 measure technology | Energy Star(R) Refrigerator: Side Mount Freezer with through-the-door ice - large (23-31 ft3 TV) - 620 kWh/yr | Standard | 0 | 2021-12-22 16:50 | Updated to indicate claim/filing status | Deemed Ex Ante Team | 2021-12-22 16:50 |  | Deemed Ex Ante Team | 1 | 1 | 2012-01-01
119 | RefrigFrz-621kWhyr-10to15ft3 | DEER 2012 |  | RefrigFrz-621kWhyr-10to15ft3 | Standard | 0 | 2021-12-22 16:50 | Updated to indicate claim/filing status | Deemed Ex Ante Team | 2021-12-22 16:50 |  | Deemed Ex Ante Team | 1 | 1 | 2012-01-01
119 | RefrigFrz-639kWhyr-15to23ft3 | DEER 2012 |  | RefrigFrz-639kWhyr-15to23ft3 | Standard | 0 | 2021-12-22 16:50 | Updated to indicate claim/filing status | Deemed Ex Ante Team | 2021-12-22 16:50 |  | Deemed Ex Ante Team | 1 | 1 | 2012-01-01
119 | RefrigFrz-652kWhyr-15to20ft3 | DEER 2012 |  | RefrigFrz-652kWhyr-15to20ft3 | Standard | 0 | 2021-12-22 16:50 | Updated to indicate claim/filing status | Deemed Ex Ante Team | 2021-12-22 16:50 |  | Deemed Ex Ante Team | 1 | 1 | 2012-01-01
119 | RefrigFrz-665kWhyr-23to31ft3 | DEER 2012 |  | RefrigFrz-665kWhyr-23to31ft3 | Standard | 0 | 2021-12-22 16:50 | Updated to indicate claim/filing status | Deemed Ex Ante Team | 2021-12-22 16:50 |  | Deemed Ex Ante Team | 1 | 1 | 2012-01-01
119 | RefrigFrz-697kWhyr-20to25ft3 | DEER 2012 |  | RefrigFrz-697kWhyr-20to25ft3 | Standard | 0 | 2021-12-22 16:50 | Updated to indicate claim/filing status | Deemed Ex Ante Team | 2021-12-22 16:50 |  | Deemed Ex Ante Team | 1 | 1 | 2012-01-01
119 | RefrigFrz-703kWhyr-15to23ft3 | DEER 2012 |  | RefrigFrz-703kWhyr-15to23ft3 | Standard | 0 | 2021-12-22 16:50 | Updated to indicate claim/filing status | Deemed Ex Ante Team | 2021-12-22 16:50 |  | Deemed Ex Ante Team | 1 | 1 | 2012-01-01
119 | RefrigFrz-730kWhyr-23to31ft3 | DEER 2012 |  | RefrigFrz-730kWhyr-23to31ft3 | Standard | 0 | 2021-12-22 16:50 | Updated to indicate claim/filing status | Deemed Ex Ante Team | 2021-12-22 16:50 |  | Deemed Ex Ante Team | 1 | 1 | 2012-01-01
119 | RefrigFrz-821kWhyr-23to31ft3 | DEER 2012 |  | RefrigFrz-821kWhyr-23to31ft3 | Standard | 0 | 2021-12-22 16:50 | Updated to indicate claim/filing status | Deemed Ex Ante Team | 2021-12-22 16:50 |  | Deemed Ex Ante Team | 1 | 1 | 2012-01-01
119 | RefrigFrz-835kWhyr-15to23ft3 | DEER 2012 |  | RefrigFrz-835kWhyr-15to23ft3 | Standard | 0 | 2021-12-22 16:50 | Updated to indicate claim/filing status | Deemed Ex Ante Team | 2021-12-22 16:50 |  | Deemed Ex Ante Team | 1 | 1 | 2012-01-01
119 | RefrigFrz-921kWhyr-23to31ft3 | DEER 2012 |  | RefrigFrz-921kWhyr-23to31ft3 | Standard | 0 | 2021-12-22 16:50 | Updated to indicate claim/filing status | Deemed Ex Ante Team | 2021-12-22 16:50 |  | Deemed Ex Ante Team | 1 | 1 | 2012-01-01
121 | Freezer-454kWhyr-Manual | DEER 2012 |  | Freezer-454kWhyr-Manual | Standard | 0 | 2021-12-22 16:50 | Updated to indicate claim/filing status | Deemed Ex Ante Team | 2021-12-22 16:50 |  | Deemed Ex Ante Team | 1 | 1 | 2012-01-01
121 | Frzr-Up-ManDef_Large-Tier1 | DEER2015 | 2015 measure technology | Upright freezer, Size range = Large (>16 cu ft), AV = 31.7, Energy Star qualified, Rated kWh = 333 | Standard | 0 | 2021-12-22 16:50 | Updated to indicate claim/filing status | Deemed Ex Ante Team | 2021-12-22 16:50 |  | Deemed Ex Ante Team | 1 | 1 | 2015-01-01
121 | Frzr-Up-ManDef_Large-Tier2 | DEER2015 | 2015 measure technology | Upright freezer, Size range = Large (>16 cu ft), AV = 31.7, 30% lower than Code, Rated kWh = 259 | Standard | 0 | 2021-12-22 16:50 | Updated to indicate claim/filing status | Deemed Ex Ante Team | 2021-12-22 16:50 |  | Deemed Ex Ante Team | 1 | 1 | 2015-01-01
121 | Frzr-Up-ManDef_Med-Code | DEER2015 | 2015 code technology | Upright freezer, Size range = Medium (13-16 cu ft), AV = 25.5, Minimum code compiant, Rated kWh = 336 | Standard | 0 | 2021-12-22 16:50 | Updated to indicate claim/filing status | Deemed Ex Ante Team | 2021-12-22 16:50 |  | Deemed Ex Ante Team | 1 | 1 | 2015-01-01
121 | Frzr-Up-ManDef_Med-Tier1 | DEER2015 | 2015 measure technology | Upright freezer, Size range = Medium (13-16 cu ft), AV = 25.5, Energy Star qualified, Rated kWh = 302 | Standard | 0 | 2021-12-22 16:50 | Updated to indicate claim/filing status | Deemed Ex Ante Team | 2021-12-22 16:50 |  | Deemed Ex Ante Team | 1 | 1 | 2015-01-01
121 | Frzr-Up-ManDef_Med-Tier2 | DEER2015 | 2015 measure technology | Upright freezer, Size range = Medium (13-16 cu ft), AV = 25.5, 30% lower than Code, Rated kWh = 235 | Standard | 0 | 2021-12-22 16:50 | Updated to indicate claim/filing status | Deemed Ex Ante Team | 2021-12-22 16:50 |  | Deemed Ex Ante Team | 1 | 1 | 2015-01-01
121 | Frzr-Up-ManDef_Small-Code | DEER2015 | 2015 code technology | Upright freezer, Size range = Small (<13 cu ft.), AV = 19.4, Minimum code compiant, Rated kWh = 302 | Standard | 0 | 2021-12-22 16:50 | Updated to indicate claim/filing status | Deemed Ex Ante Team | 2021-12-22 16:50 |  | Deemed Ex Ante Team | 1 | 1 | 2015-01-01
121 | Frzr-Up-ManDef_Small-Tier1 | DEER2015 | 2015 measure technology | Upright freezer, Size range = Small (<13 cu ft.), AV = 19.4, Energy Star qualified, Rated kWh = 272 | Standard | 0 | 2021-12-22 16:50 | Updated to indicate claim/filing status | Deemed Ex Ante Team | 2021-12-22 16:50 |  | Deemed Ex Ante Team | 1 | 1 | 2015-01-01
121 | Frzr-Up-ManDef_Small-Tier2 | DEER2015 | 2015 measure technology | Upright freezer, Size range = Small (<13 cu ft.), AV = 19.4, 30% lower than Code, Rated kWh = 211 | Standard | 0 | 2021-12-22 16:50 | Updated to indicate claim/filing status | Deemed Ex Ante Team | 2021-12-22 16:50 |  | Deemed Ex Ante Team | 1 | 1 | 2015-01-01
121 | Frzr-Wtd-Tier2 | DEER2015 | 2015 measure technology | Freezers, weighted configuration and size range, AV = 25, 30% lower than Code, Rated kWh = 256 | Standard | 0 | 2021-10-12 14:07 | Updated to indicate claim/filing status | Deemed Ex Ante Team |  |  |  | 1 | 1 | 2015-01-01
121 | Frzr-Wtd-Tier1 | DEER2015 | 2015 measure technology | Freezers, weighted configuration and size range, AV = 25, Energy Star qualified, Rated kWh = 329 | Standard | 0 | 2021-10-12 14:07 | Updated to indicate claim/filing status | Deemed Ex Ante Team |  |  |  | 1 | 1 | 2015-01-01
121 | Frzr-Chest-AutoDef_Large-Tier2 | DEER2015 | 2015 measure technology | Chest freezer, Size range = Large (>16 cu ft), AV = 31.7, 30% lower than Code, Rated kWh = 331 | Standard | 0 | 2021-12-22 16:50 | Updated to indicate claim/filing status | Deemed Ex Ante Team | 2021-12-22 16:50 |  | Deemed Ex Ante Team | 1 | 1 | 2015-01-01
121 | Frzr-Wtd-Code | DEER2015 | 2015 code technology | Freezers, weighted configuration and size range, AV = 25, Minimum code compiant, Rated kWh = 366 | Standard | 0 | 2021-10-12 14:07 | Updated to indicate claim/filing status | Deemed Ex Ante Team |  |  |  | 1 | 1 | 2015-01-01
121 | Frzr-Up-ManDef_WtdSize-Tier2 | DEER2015 | 2015 measure technology | Upright freezer, Size range = Weighted Size, AV = 26.4, 30% lower than Code, Rated kWh = 239 | Standard | 0 | 2021-10-12 14:07 | Updated to indicate claim/filing status | Deemed Ex Ante Team |  |  |  | 1 | 1 | 2015-01-01
121 | Frzr-Up-ManDef_WtdSize-Tier1 | DEER2015 | 2015 measure technology | Upright freezer, Size range = Weighted Size, AV = 26.4, Energy Star qualified, Rated kWh = 307 | Standard | 0 | 2021-10-12 14:07 | Updated to indicate claim/filing status | Deemed Ex Ante Team |  |  |  | 1 | 1 | 2015-01-01
121 | Frzr-Up-ManDef_WtdSize-Code | DEER2015 | 2015 code technology | Upright freezer, Size range = Weighted Size, AV = 26.4, Minimum code compiant, Rated kWh = 341 | Standard | 0 | 2021-10-12 14:07 | Updated to indicate claim/filing status | Deemed Ex Ante Team |  |  |  | 1 | 1 | 2015-01-01
121 | Frzr-Chest-ManDef_Large-Tier1 | DEER2015 | 2015 measure technology | Chest freezer, Size range = Large (>16 cu ft), AV = 31.7, Energy Star qualified, Rated kWh = 305 | Standard | 0 | 2021-10-12 14:07 | Updated to indicate claim/filing status | Deemed Ex Ante Team |  |  |  | 1 | 1 | 2015-01-01
121 | Frzr-Chest-ManDef_Large-Code | DEER2015 | 2015 code technology | Chest freezer, Size range = Large (>16 cu ft), AV = 31.7, Minimum code compiant, Rated kWh = 339 | Standard | 0 | 2021-10-12 14:07 | Updated to indicate claim/filing status | Deemed Ex Ante Team |  |  |  | 1 | 1 | 2015-01-01
121 | Frzr-Chest-AutoDef_Large-Code | DEER2015 | 2015 code technology | Chest freezer, Size range = Large (>16 cu ft), AV = 31.7, Minimum code compiant, Rated kWh = 473 | Standard | 0 | 2021-10-12 14:07 | Updated to indicate claim/filing status | Deemed Ex Ante Team |  |  |  | 1 | 1 | 2015-01-01
121 | Frzr-Chest-AutoDef_Large-Tier1 | DEER2015 | 2015 measure technology | Chest freezer, Size range = Large (>16 cu ft), AV = 31.7, Energy Star qualified, Rated kWh = 426 | Standard | 0 | 2021-12-22 16:50 | Updated to indicate claim/filing status | Deemed Ex Ante Team | 2021-12-22 16:50 |  | Deemed Ex Ante Team | 1 | 1 | 2015-01-01
121 | Freezer-849kWhyr-Automatic | DEER 2012 |  | Freezer-849kWhyr-Automatic | Standard | 0 | 2021-12-22 16:50 | Updated to indicate claim/filing status | Deemed Ex Ante Team | 2021-12-22 16:50 |  | Deemed Ex Ante Team | 1 | 1 | 2012-01-01
121 | Freezer-713kWhyr-Automatic | DEER 2012 |  | Freezer-713kWhyr-Automatic | Standard | 0 | 2021-12-22 16:50 | Updated to indicate claim/filing status | Deemed Ex Ante Team | 2021-12-22 16:50 |  | Deemed Ex Ante Team | 1 | 1 | 2012-01-01
121 | Freezer-708kWhyr-Manual | DEER 2012 |  | Freezer-708kWhyr-Manual | Standard | 0 | 2021-12-22 16:50 | Updated to indicate claim/filing status | Deemed Ex Ante Team | 2021-12-22 16:50 |  | Deemed Ex Ante Team | 1 | 1 | 2012-01-01
121 | Freezer-642kWhyr-Automatic-ES | DEER 2012 | 2012 measure technology | Energy Star(R) Freezer: Upright - automatic defrost - 642 kWh/yr | Standard | 0 | 2021-12-22 16:50 | Updated to indicate claim/filing status | Deemed Ex Ante Team | 2021-12-22 16:50 |  | Deemed Ex Ante Team | 1 | 1 | 2012-01-01
121 | Freezer-409kWhyr-Manual | DEER 2012 |  | Freezer-409kWhyr-Manual | Standard | 0 | 2021-12-22 16:50 | Updated to indicate claim/filing status | Deemed Ex Ante Team | 2021-12-22 16:50 |  | Deemed Ex Ante Team | 1 | 1 | 2012-01-01
121 | Freezer-409kWhyr-Manual-ES | DEER 2012 | 2012 measure technology | Energy Star(R) Freezer: Upright - manual defrost - 409 kWh/yr | Standard | 0 | 2021-12-22 16:50 | Updated to indicate claim/filing status | Deemed Ex Ante Team | 2021-12-22 16:50 |  | Deemed Ex Ante Team | 1 | 1 | 2012-01-01
121 | Frzr-Chest-ManDef_Med-Tier2 | DEER2015 | 2015 measure technology | Chest freezer, Size range = Medium (13-16 cu ft), AV = 25.5, 30% lower than Code, Rated kWh = 206 | Standard | 0 | 2021-12-22 16:50 | Updated to indicate claim/filing status | Deemed Ex Ante Team | 2021-12-22 16:50 |  | Deemed Ex Ante Team | 1 | 1 | 2015-01-01
121 | Frzr-Chest-AutoDef_Med-Code | DEER2015 | 2015 code technology | Chest freezer, Size range = Medium (13-16 cu ft), AV = 25.5, Minimum code compiant, Rated kWh = 409 | Standard | 0 | 2021-12-22 16:50 | Updated to indicate claim/filing status | Deemed Ex Ante Team | 2021-12-22 16:50 |  | Deemed Ex Ante Team | 1 | 1 | 2015-01-01
121 | Frzr-Chest-AutoDef_Med-Tier1 | DEER2015 | 2015 measure technology | Chest freezer, Size range = Medium (13-16 cu ft), AV = 25.5, Energy Star qualified, Rated kWh = 368 | Standard | 0 | 2021-12-22 16:50 | Updated to indicate claim/filing status | Deemed Ex Ante Team | 2021-12-22 16:50 |  | Deemed Ex Ante Team | 1 | 1 | 2015-01-01
121 | Frzr-Chest-AutoDef_Med-Tier2 | DEER2015 | 2015 measure technology | Chest freezer, Size range = Medium (13-16 cu ft), AV = 25.5, 30% lower than Code, Rated kWh = 286 | Standard | 0 | 2021-12-22 16:50 | Updated to indicate claim/filing status | Deemed Ex Ante Team | 2021-12-22 16:50 |  | Deemed Ex Ante Team | 1 | 1 | 2015-01-01
121 | Frzr-Chest-AutoDef_Small-Code | DEER2015 | 2015 code technology | Chest freezer, Size range = Small (<13 cu ft.), AV = 19.4, Minimum code compiant, Rated kWh = 347 | Standard | 0 | 2021-12-22 16:50 | Updated to indicate claim/filing status | Deemed Ex Ante Team | 2021-12-22 16:50 |  | Deemed Ex Ante Team | 1 | 1 | 2015-01-01
121 | Frzr-Chest-AutoDef_Small-Tier1 | DEER2015 | 2015 measure technology | Chest freezer, Size range = Small (<13 cu ft.), AV = 19.4, Energy Star qualified, Rated kWh = 312 | Standard | 0 | 2021-12-22 16:50 | Updated to indicate claim/filing status | Deemed Ex Ante Team | 2021-12-22 16:50 |  | Deemed Ex Ante Team | 1 | 1 | 2015-01-01
121 | Frzr-Chest-AutoDef_Small-Tier2 | DEER2015 | 2015 measure technology | Chest freezer, Size range = Small (<13 cu ft.), AV = 19.4, 30% lower than Code, Rated kWh = 243 | Standard | 0 | 2021-12-22 16:50 | Updated to indicate claim/filing status | Deemed Ex Ante Team | 2021-12-22 16:50 |  | Deemed Ex Ante Team | 1 | 1 | 2015-01-01
121 | Frzr-Chest-AutoDef_WtdSize-Code | DEER2015 | 2015 code technology | Chest freezer, Size range = Weighted, AV = 22.9, Minimum code compiant, Rated kWh = 383 | Standard | 0 | 2021-12-22 16:50 | Updated to indicate claim/filing status | Deemed Ex Ante Team | 2021-12-22 16:50 |  | Deemed Ex Ante Team | 1 | 1 | 2015-01-01
121 | Frzr-Chest-AutoDef_WtdSize-Tier1 | DEER2015 | 2015 measure technology | Chest freezer, Size range = Weighted, AV = 22.9, Energy Star qualified, Rated kWh = 345 | Standard | 0 | 2021-12-22 16:50 | Updated to indicate claim/filing status | Deemed Ex Ante Team | 2021-12-22 16:50 |  | Deemed Ex Ante Team | 1 | 1 | 2015-01-01
121 | Frzr-Chest-AutoDef_WtdSize-Tier2 | DEER2015 | 2015 measure technology | Chest freezer, Size range = Weighted, AV = 22.9, 30% lower than Code, Rated kWh = 268 | Standard | 0 | 2021-12-22 16:50 | Updated to indicate claim/filing status | Deemed Ex Ante Team | 2021-12-22 16:50 |  | Deemed Ex Ante Team | 1 | 1 | 2015-01-01
121 | Frzr-Chest-ManDef_Large-Tier2 | DEER2015 | 2015 measure technology | Chest freezer, Size range = Large (>16 cu ft), AV = 31.7, 30% lower than Code, Rated kWh = 237 | Standard | 0 | 2021-12-22 16:50 | Updated to indicate claim/filing status | Deemed Ex Ante Team | 2021-12-22 16:50 |  | Deemed Ex Ante Team | 1 | 1 | 2015-01-01
121 | Frzr-Chest-ManDef_Med-Code | DEER2015 | 2015 code technology | Chest freezer, Size range = Medium (13-16 cu ft), AV = 25.5, Minimum code compiant, Rated kWh = 294 | Standard | 0 | 2021-12-22 16:50 | Updated to indicate claim/filing status | Deemed Ex Ante Team | 2021-12-22 16:50 |  | Deemed Ex Ante Team | 1 | 1 | 2015-01-01
121 | Frzr-Chest-ManDef_Med-Tier1 | DEER2015 | 2015 measure technology | Chest freezer, Size range = Medium (13-16 cu ft), AV = 25.5, Energy Star qualified, Rated kWh = 265 | Standard | 0 | 2021-12-22 16:50 | Updated to indicate claim/filing status | Deemed Ex Ante Team | 2021-12-22 16:50 |  | Deemed Ex Ante Team | 1 | 1 | 2015-01-01
121 | Frzr-Chest-ManDef_Small-Code | DEER2015 | 2015 code technology | Chest freezer, Size range = Small (<13 cu ft.), AV = 19.4, Minimum code compiant, Rated kWh = 249 | Standard | 0 | 2021-12-22 16:50 | Updated to indicate claim/filing status | Deemed Ex Ante Team | 2021-12-22 16:50 |  | Deemed Ex Ante Team | 1 | 1 | 2015-01-01
121 | Frzr-Chest-ManDef_Small-Tier1 | DEER2015 | 2015 measure technology | Chest freezer, Size range = Small (<13 cu ft.), AV = 19.4, Energy Star qualified, Rated kWh = 224 | Standard | 0 | 2021-12-22 16:50 | Updated to indicate claim/filing status | Deemed Ex Ante Team | 2021-12-22 16:50 |  | Deemed Ex Ante Team | 1 | 1 | 2015-01-01
121 | Freezer-368kWhyr-Manual-ES | DEER 2012 | 2012 measure technology | Energy Star(R) Freezer: Chest - manual defrost - 368 kWh/yr | Standard | 0 | 2021-10-12 14:07 | Updated to indicate claim/filing status | Deemed Ex Ante Team |  |  |  | 1 | 1 | 2012-01-01
121 | Freezer-700kWhyr-Manual | DEER 2012 |  | Freezer-700kWhyr-Manual | Standard | 0 | 2021-10-12 14:07 | Updated to indicate claim/filing status | Deemed Ex Ante Team |  |  |  | 1 | 1 | 2012-01-01
121 | Frzr-Chest-ManDef_Small-Tier2 | DEER2015 | 2015 measure technology | Chest freezer, Size range = Small (<13 cu ft.), AV = 19.4, 30% lower than Code, Rated kWh = 174 | Standard | 0 | 2021-12-22 16:50 | Updated to indicate claim/filing status | Deemed Ex Ante Team | 2021-12-22 16:50 |  | Deemed Ex Ante Team | 1 | 1 | 2015-01-01
121 | Frzr-Chest-ManDef_WtdSize-Code | DEER2015 | 2015 code technology | Chest freezer, Size range = Weighted Size, AV = 21.9, Minimum code compiant, Rated kWh = 268 | Standard | 0 | 2021-12-22 16:50 | Updated to indicate claim/filing status | Deemed Ex Ante Team | 2021-12-22 16:50 |  | Deemed Ex Ante Team | 1 | 1 | 2015-01-01
121 | Frzr-Up-AutoDef_Large-Tier1 | DEER2015 | 2015 measure technology | Upright freezer, with Icemaker, Size range = Large (>16 cu ft), AV = 31.7, Energy Star qualified, Rated kWh = 452 | Standard | 0 | 2021-10-12 14:07 | Updated to indicate claim/filing status | Deemed Ex Ante Team |  |  |  | 1 | 1 | 2015-01-01
121 | Frzr-Chest-ManDef_WtdSize-Tier1 | DEER2015 | 2015 measure technology | Chest freezer, Size range = Weighted Size, AV = 21.9, Energy Star qualified, Rated kWh = 241 | Standard | 0 | 2021-12-22 16:50 | Updated to indicate claim/filing status | Deemed Ex Ante Team | 2021-12-22 16:50 |  | Deemed Ex Ante Team | 1 | 1 | 2015-01-01
121 | Frzr-Chest-ManDef_WtdSize-Tier2 | DEER2015 | 2015 measure technology | Chest freezer, Size range = Weighted Size, AV = 21.9, 30% lower than Code, Rated kWh = 188 | Standard | 0 | 2021-12-22 16:50 | Updated to indicate claim/filing status | Deemed Ex Ante Team | 2021-12-22 16:50 |  | Deemed Ex Ante Team | 1 | 1 | 2015-01-01
121 | Frzr-Up-AutoDef_Large-Code | DEER2015 | 2015 code technology | Upright freezer, with Icemaker, Size range = Large (>16 cu ft), AV = 31.7, Minimum code compiant, Rated kWh = 502 | Standard | 0 | 2021-12-22 16:50 | Updated to indicate claim/filing status | Deemed Ex Ante Team | 2021-12-22 16:50 |  | Deemed Ex Ante Team | 1 | 1 | 2015-01-01
121 | Frzr-Up-AutoDef_Large-Tier2 | DEER2015 | 2015 measure technology | Upright freezer, with Icemaker, Size range = Large (>16 cu ft), AV = 31.7, 30% lower than Code, Rated kWh = 351 | Standard | 0 | 2021-12-22 16:50 | Updated to indicate claim/filing status | Deemed Ex Ante Team | 2021-12-22 16:50 |  | Deemed Ex Ante Team | 1 | 1 | 2015-01-01
121 | Frzr-Up-AutoDef_Med-Code | DEER2015 | 2015 code technology | Upright freezer, with Icemaker, Size range = Medium (13-16 cu ft), AV = 25.5, Minimum code compiant, Rated kWh = 448 | Standard | 0 | 2021-12-22 16:50 | Updated to indicate claim/filing status | Deemed Ex Ante Team | 2021-12-22 16:50 |  | Deemed Ex Ante Team | 1 | 1 | 2015-01-01
121 | Frzr-Up-AutoDef_Med-Tier1 | DEER2015 | 2015 measure technology | Upright freezer, with Icemaker, Size range = Medium (13-16 cu ft), AV = 25.5, Energy Star qualified, Rated kWh = 403 | Standard | 0 | 2021-12-22 16:50 | Updated to indicate claim/filing status | Deemed Ex Ante Team | 2021-12-22 16:50 |  | Deemed Ex Ante Team | 1 | 1 | 2015-01-01
121 | Frzr-Up-AutoDef_Med-Tier2 | DEER2015 | 2015 measure technology | Upright freezer, with Icemaker, Size range = Medium (13-16 cu ft), AV = 25.5, 30% lower than Code, Rated kWh = 314 | Standard | 0 | 2021-12-22 16:50 | Updated to indicate claim/filing status | Deemed Ex Ante Team | 2021-12-22 16:50 |  | Deemed Ex Ante Team | 1 | 1 | 2015-01-01
121 | Frzr-Up-AutoDef_Small-Code | DEER2015 | 2015 code technology | Upright freezer, with Icemaker, Size range = Small (<13 cu ft.), AV = 19.4, Minimum code compiant, Rated kWh = 396 | Standard | 0 | 2021-12-22 16:50 | Updated to indicate claim/filing status | Deemed Ex Ante Team | 2021-12-22 16:50 |  | Deemed Ex Ante Team | 1 | 1 | 2015-01-01
121 | Frzr-Up-AutoDef_Small-Tier1 | DEER2015 | 2015 measure technology | Upright freezer, with Icemaker, Size range = Small (<13 cu ft.), AV = 19.4, Energy Star qualified, Rated kWh = 356 | Standard | 0 | 2021-12-22 16:50 | Updated to indicate claim/filing status | Deemed Ex Ante Team | 2021-12-22 16:50 |  | Deemed Ex Ante Team | 1 | 1 | 2015-01-01
121 | Frzr-Up-AutoDef_Small-Tier2 | DEER2015 | 2015 measure technology | Upright freezer, with Icemaker, Size range = Small (<13 cu ft.), AV = 19.4, 30% lower than Code, Rated kWh = 277 | Standard | 0 | 2021-12-22 16:50 | Updated to indicate claim/filing status | Deemed Ex Ante Team | 2021-12-22 16:50 |  | Deemed Ex Ante Team | 1 | 1 | 2015-01-01
121 | Frzr-Up-AutoDef_WtdSize-Code | DEER2015 | 2015 code technology | Upright freezer, with Icemaker, Size range = Weighted Size, AV = 28.4, Minimum code compiant, Rated kWh = 473 | Standard | 0 | 2021-12-22 16:50 | Updated to indicate claim/filing status | Deemed Ex Ante Team | 2021-12-22 16:50 |  | Deemed Ex Ante Team | 1 | 1 | 2015-01-01
121 | Frzr-Up-AutoDef_WtdSize-Tier1 | DEER2015 | 2015 measure technology | Upright freezer, with Icemaker, Size range = Weighted Size, AV = 28.4, Energy Star qualified, Rated kWh = 426 | Standard | 0 | 2021-12-22 16:50 | Updated to indicate claim/filing status | Deemed Ex Ante Team | 2021-12-22 16:50 |  | Deemed Ex Ante Team | 1 | 1 | 2015-01-01
121 | Frzr-Up-AutoDef_WtdSize-Tier2 | DEER2015 | 2015 measure technology | Upright freezer, with Icemaker, Size range = Weighted Size, AV = 28.4, 30% lower than Code, Rated kWh = 331 | Standard | 0 | 2021-12-22 16:50 | Updated to indicate claim/filing status | Deemed Ex Ante Team | 2021-12-22 16:50 |  | Deemed Ex Ante Team | 1 | 1 | 2015-01-01
121 | Frzr-Up-ManDef_Large-Code | DEER2015 | 2015 code technology | Upright freezer, Size range = Large (>16 cu ft), AV = 31.7, Minimum code compiant, Rated kWh = 370 | Standard | 0 | 2021-12-22 16:50 | Updated to indicate claim/filing status | Deemed Ex Ante Team | 2021-12-22 16:50 |  | Deemed Ex Ante Team | 1 | 1 | 2015-01-01
129 | Cook_equip-Steamer-Elec-ES | IOU work paper |  |  | Standard | 0 | 2021-08-11 15:24 | Updated to indicate claim/filing status | Deemed Ex Ante Team |  |  |  | 1 | 1
129 | Cook_equip-Steamer-Elec | IOU work paper |  |  | Standard | 0 | 2021-08-11 15:24 | Updated to indicate claim/filing status | Deemed Ex Ante Team |  |  |  | 1 | 1
130 | Cook_equip-Fryer-Elec-14 | IOU work paper |  |  | Standard | 0 | 2021-08-11 15:24 | Updated to indicate claim/filing status | Deemed Ex Ante Team |  |  |  | 1 | 1
130 | Cook_equip-Fryer-Elec-14-ES | IOU work paper |  |  | Standard | 0 | 2021-08-11 15:24 | Updated to indicate claim/filing status | Deemed Ex Ante Team |  |  |  | 1 | 1
131 | Cook_equip-OvenConv-Elec | IOU work paper |  |  | Standard | 0 | 2021-08-11 15:24 | Updated to indicate claim/filing status | Deemed Ex Ante Team |  |  |  | 1 | 1
131 | Cook_equip-OvenConv-Elec-ES | IOU work paper |  | Combine all ovens into one TechType, with different types within the definition | Standard | 0 | 2021-08-11 15:24 | Updated to indicate claim/filing status | Deemed Ex Ante Team |  |  |  | 1 | 1
132 | Cook_equip-OvenComb-3000-0.60 | IOU work paper |  |  | Standard | 0 | 2021-08-11 15:24 | Updated to indicate claim/filing status | Deemed Ex Ante Team |  |  |  | 1 | 1
132 | Cook_equip-OvenComb-7500-0.44 | IOU work paper |  |  | Standard | 0 | 2021-08-11 15:24 | Updated to indicate claim/filing status | Deemed Ex Ante Team |  |  |  | 1 | 1
133 | Cook_equip-Griddle-2500-0.65 | IOU work paper |  |  | Standard | 0 | 2021-08-11 15:24 | Updated to indicate claim/filing status | Deemed Ex Ante Team |  |  |  | 1 | 1
133 | Cook_equip-Griddle-2300-0.70 | IOU work paper |  |  | Standard | 0 | 2021-08-11 15:24 | Updated to indicate claim/filing status | Deemed Ex Ante Team |  |  |  | 1 | 1
134 | Cook_equip-GrillTO-Elec-16-7 | IOU work paper |  |  | Standard | 0 | 2021-08-11 15:24 | Updated to indicate claim/filing status | Deemed Ex Ante Team |  |  |  | 1 | 1
135 | Cook_equip-SteamLine-Elec-16-7 | IOU work paper |  |  | Standard | 0 | 2021-08-11 15:24 | Updated to indicate claim/filing status | Deemed Ex Ante Team |  |  |  | 1 | 1
138 | FoodService-HoldBin-m33-18-7 | IOU work paper |  |  | Standard | 0 | 2021-08-11 15:24 | Updated to indicate claim/filing status | Deemed Ex Ante Team |  |  |  | 1 | 1
138 | FoodService-HoldBin-m20-18-7 | IOU work paper |  |  | Standard | 0 | 2021-08-11 15:24 | Updated to indicate claim/filing status | Deemed Ex Ante Team |  |  |  | 1 | 1
138 | FoodService-HoldBin-m33-24-7 | IOU work paper |  |  | Standard | 0 | 2021-08-11 15:24 | Updated to indicate claim/filing status | Deemed Ex Ante Team |  |  |  | 1 | 1
138 | FoodService-HoldBin-m20-24-7 | IOU work paper |  |  | Standard | 0 | 2021-08-11 15:24 | Updated to indicate claim/filing status | Deemed Ex Ante Team |  |  |  | 1 | 1
139 | Cook_equip-GrillTO-Elec-18-7 | IOU work paper |  |  | Standard | 0 | 2021-08-11 15:24 | Updated to indicate claim/filing status | Deemed Ex Ante Team |  |  |  | 1 | 1
139 | Cook_equip-GrillTO-Elec-24-7 | IOU work paper |  |  | Standard | 0 | 2021-08-11 15:24 | Updated to indicate claim/filing status | Deemed Ex Ante Team |  |  |  | 1 | 1
140 | FoodService-HoldCab-3q-0.5ES | IOU work paper |  |  | Standard | 0 | 2021-08-11 15:24 | Updated to indicate claim/filing status | Deemed Ex Ante Team |  |  |  | 1 | 1
140 | FoodService-HoldCab-full-0.5ES | IOU work paper |  |  | Standard | 0 | 2021-08-11 15:24 | Updated to indicate claim/filing status | Deemed Ex Ante Team |  |  |  | 1 | 1
140 | FoodService-HoldCab-half-1.0ES | IOU work paper |  |  | Standard | 0 | 2021-08-11 15:24 | Updated to indicate claim/filing status | Deemed Ex Ante Team |  |  |  | 1 | 1
140 | FoodService-HoldCab-full-1.0ES | IOU work paper |  |  | Standard | 0 | 2021-08-11 15:24 | Updated to indicate claim/filing status | Deemed Ex Ante Team |  |  |  | 1 | 1
140 | FoodService-HoldCab-half-0.5ES | IOU work paper |  |  | Standard | 0 | 2021-08-11 15:24 | Updated to indicate claim/filing status | Deemed Ex Ante Team |  |  |  | 1 | 1
140 | FoodService-HoldCab-3q-1.0ES | IOU work paper |  |  | Standard | 0 | 2021-08-11 15:24 | Updated to indicate claim/filing status | Deemed Ex Ante Team |  |  |  | 1 | 1
141 | Ref_SelfCon-IceMach-t3-201to300 |  |  |  | Standard | 0 | 2021-08-11 15:24 | Updated to indicate claim/filing status | Deemed Ex Ante Team |  |  |  | 1 | 1
141 | Ref_SelfCon-IceMach-t2-401to500 |  |  |  | Standard | 0 | 2021-08-11 15:24 | Updated to indicate claim/filing status | Deemed Ex Ante Team |  |  |  | 1 | 1
141 | Ref_SelfCon-IceMach-t3-101to200 |  |  |  | Standard | 0 | 2021-08-11 15:24 | Updated to indicate claim/filing status | Deemed Ex Ante Team |  |  |  | 1 | 1
141 | Ref_SelfCon-IceMach-t3-301to400 |  |  |  | Standard | 0 | 2021-08-11 15:24 | Updated to indicate claim/filing status | Deemed Ex Ante Team |  |  |  | 1 | 1
141 | Ref_SelfCon-IceMach-t2-501to1000 |  |  |  | Standard | 0 | 2021-08-11 15:24 | Updated to indicate claim/filing status | Deemed Ex Ante Team |  |  |  | 1 | 1
141 | Ref_SelfCon-IceMach-t2-201to300 |  |  |  | Standard | 0 | 2021-08-11 15:24 | Updated to indicate claim/filing status | Deemed Ex Ante Team |  |  |  | 1 | 1
141 | Ref_SelfCon-IceMach-t3-401to500 |  |  |  | Standard | 0 | 2021-08-11 15:24 | Updated to indicate claim/filing status | Deemed Ex Ante Team |  |  |  | 1 | 1
141 | Ref_SelfCon-IceMach-t2-gt1500 |  |  |  | Standard | 0 | 2021-08-11 15:24 | Updated to indicate claim/filing status | Deemed Ex Ante Team |  |  |  | 1 | 1
141 | Ref_SelfCon-IceMach-t3-1001to1500 |  |  |  | Standard | 0 | 2021-08-11 15:24 | Updated to indicate claim/filing status | Deemed Ex Ante Team |  |  |  | 1 | 1
141 | Ref_SelfCon-IceMach-t2-1001to1500 |  |  |  | Standard | 0 | 2021-08-11 15:24 | Updated to indicate claim/filing status | Deemed Ex Ante Team |  |  |  | 1 | 1
141 | Ref_SelfCon-IceMach-t2-101to200 |  |  |  | Standard | 0 | 2021-08-11 15:24 | Updated to indicate claim/filing status | Deemed Ex Ante Team |  |  |  | 1 | 1
141 | Ref_SelfCon-IceMach-t3-501to1000 |  |  |  | Standard | 0 | 2021-08-11 15:24 | Updated to indicate claim/filing status | Deemed Ex Ante Team |  |  |  | 1 | 1
141 | Ref_SelfCon-IceMach-t3-gt1500 |  |  |  | Standard | 0 | 2021-08-11 15:24 | Updated to indicate claim/filing status | Deemed Ex Ante Team |  |  |  | 1 | 1
141 | Ref_SelfCon-IceMach-t2-301to400 |  |  |  | Standard | 0 | 2021-08-11 15:24 | Updated to indicate claim/filing status | Deemed Ex Ante Team |  |  |  | 1 | 1
142 | ClothesWash-Elec-Gas-2.65-1.26 | DEER2012 | code |  | Standard | 0 | 2022-05-18 12:02 | Expired technology | Deemed Ex Ante Team | 2021-12-22 16:50 |  | Deemed Ex Ante Team | 1 | 1 | 2012-01-01 | 2022-12-31
142 | Pre-Res-CW-Front | DEER2023 | Pre-existing | Clothes washer, Front loading, Weighted Fuel Types, Standard, IMEF =1.29, IWF < 8.4 | Complete | 0 | 2022-05-18 11:46 |  | Deemed Ex Ante Team | 2022-05-18 11:46 | Simulated using CZ2022 weather data and 2019 RASS data | Deemed Ex Ante Team | 0 | 0 | 2023-01-01
142 | Pre-Res-CW-Front-ElecDHW-ElecDry | DEER2023 | Pre-existing | Clothes washer, Front loading, Elec DHW, Elec Dryer, Standard, IMEF = 1.29, IWF < 8.4 | Complete | 0 | 2022-05-18 11:46 |  | Deemed Ex Ante Team | 2022-05-18 11:46 | Simulated using CZ2022 weather data and 2019 RASS data | Deemed Ex Ante Team | 0 | 0 | 2023-01-01
142 | Pre-Res-CW-Front-ElecDHW-GasDry | DEER2023 | Pre-existing | Clothes washer, Front loading, Elec DHW, Gas Dryer, Standard, IMEF = 1.29, IWF < 8.4 | Complete | 0 | 2022-05-18 11:46 |  | Deemed Ex Ante Team | 2022-05-18 11:46 | Simulated using CZ2022 weather data and 2019 RASS data | Deemed Ex Ante Team | 0 | 0 | 2023-01-01
142 | Pre-Res-CW-Front-GasDHW-ElecDry | DEER2023 | Pre-existing | Clothes washer, Front loading, Gas DHW, Elec Dryer, Standard, IMEF = 1.29, IWF < 8.4 | Complete | 0 | 2022-05-18 11:46 |  | Deemed Ex Ante Team | 2022-05-18 11:46 | Simulated using CZ2022 weather data and 2019 RASS data | Deemed Ex Ante Team | 0 | 0 | 2023-01-01
142 | Pre-Res-CW-Front-GasDHW-GasDry | DEER2023 | Pre-existing | Clothes washer, Front loading, Gas DHW, Gas Dryer, Standard, IMEF = 1.29, IWF < 8.4 | Complete | 0 | 2022-05-18 11:46 |  | Deemed Ex Ante Team | 2022-05-18 11:46 | Simulated using CZ2022 weather data and 2019 RASS data | Deemed Ex Ante Team | 0 | 0 | 2023-01-01
142 | Pre-Res-CW-Top | DEER2023 | Pre-existing | Clothes washer, Top loading, Weighted Fuel Types, Standard, IMEF = 1.08, IWF ≤ 9.4 | Complete | 0 | 2022-05-18 11:46 |  | Deemed Ex Ante Team | 2022-05-18 11:46 | Simulated using CZ2022 weather data and 2019 RASS data | Deemed Ex Ante Team | 0 | 0 | 2023-01-01
142 | Pre-Res-CW-Top-ElecDHW-ElecDry | DEER2023 | Pre-existing | Clothes washer, Top loading, Elec DHW, Elec Dryer, Standard, IMEF = 1.08, IWF ≤ 9.4 | Complete | 0 | 2022-05-18 11:46 |  | Deemed Ex Ante Team | 2022-05-18 11:46 | Simulated using CZ2022 weather data and 2019 RASS data | Deemed Ex Ante Team | 0 | 0 | 2023-01-01
142 | Pre-Res-CW-Top-ElecDHW-GasDry | DEER2023 | Pre-existing | Clothes washer, Top loading, Elec DHW, Gas Dryer, Standard, IMEF = 1.08, IWF ≤ 9.4 | Complete | 0 | 2022-05-18 11:46 |  | Deemed Ex Ante Team | 2022-05-18 11:46 | Simulated using CZ2022 weather data and 2019 RASS data | Deemed Ex Ante Team | 0 | 0 | 2023-01-01
142 | Pre-Res-CW-Top-GasDHW-ElecDry | DEER2023 | Pre-existing | Clothes washer, Top loading, Gas DHW, Elec Dryer, Standard, IMEF = 1.08, IWF ≤ 9.4 | Complete | 0 | 2022-05-18 11:46 |  | Deemed Ex Ante Team | 2022-05-18 11:46 | Simulated using CZ2022 weather data and 2019 RASS data | Deemed Ex Ante Team | 0 | 0 | 2023-01-01
142 | Pre-Res-CW-Top-GasDHW-GasDry | DEER2023 | Pre-existing | Clothes washer, Top loading, Gas DHW, Gas Dryer, Standard, IMEF = 1.08, IWF ≤ 9.4 | Complete | 0 | 2022-05-18 11:46 |  | Deemed Ex Ante Team | 2022-05-18 11:46 | Simulated using CZ2022 weather data and 2019 RASS data | Deemed Ex Ante Team | 0 | 0 | 2023-01-01
142 | Std-Res-CW-Front | DEER2023 | Code/Standard | Clothes washer, Front loading, Weighted Fuel Types, Standard, IMEF =1.84, IWF < 4.7 | Complete | 0 | 2022-05-18 11:46 |  | Deemed Ex Ante Team | 2022-05-18 11:46 | Simulated using CZ2022 weather data, 2019 RASS data, and ENERGY STAR/CEE updates | Deemed Ex Ante Team | 0 | 0 | 2023-01-01
142 | Std-Res-CW-Front-ElecDHW-ElecDry | DEER2023 | Code/Standard | Clothes washer, Front loading, Elec DHW, Elec Dryer, Standard, IMEF = 1.84, IWF < 4.7 | Complete | 0 | 2022-05-18 11:46 |  | Deemed Ex Ante Team | 2022-05-18 11:46 | Simulated using CZ2022 weather data, 2019 RASS data, and ENERGY STAR/CEE updates | Deemed Ex Ante Team | 0 | 0 | 2023-01-01
142 | Std-Res-CW-Front-ElecDHW-GasDry | DEER2023 | Code/Standard | Clothes washer, Front loading, Elec DHW, Gas Dryer, Standard, IMEF = 1.84, IWF < 4.7 | Complete | 0 | 2022-05-18 11:46 |  | Deemed Ex Ante Team | 2022-05-18 11:46 | Simulated using CZ2022 weather data, 2019 RASS data, and ENERGY STAR/CEE updates | Deemed Ex Ante Team | 0 | 0 | 2023-01-01
142 | Std-Res-CW-Front-GasDHW-ElecDry | DEER2023 | Code/Standard | Clothes washer, Front loading, Gas DHW, Elec Dryer, Standard, IMEF = 1.84, IWF < 4.7 | Complete | 0 | 2022-05-18 11:46 |  | Deemed Ex Ante Team | 2022-05-18 11:46 | Simulated using CZ2022 weather data, 2019 RASS data, and ENERGY STAR/CEE updates | Deemed Ex Ante Team | 0 | 0 | 2023-01-01
142 | Std-Res-CW-Front-GasDHW-GasDry | DEER2023 | Code/Standard | Clothes washer, Front loading, Gas DHW, Gas Dryer, Standard, IMEF = 1.84, IWF < 4.7 | Complete | 0 | 2022-05-18 11:46 |  | Deemed Ex Ante Team | 2022-05-18 11:46 | Simulated using CZ2022 weather data, 2019 RASS data, and ENERGY STAR/CEE updates | Deemed Ex Ante Team | 0 | 0 | 2023-01-01
142 | Std-Res-CW-Top | DEER2023 | Code/Standard | Clothes washer, Top loading, Weighted Fuel Types, Standard, IMEF = 1.57, IWF ≤ 6.5 | Complete | 0 | 2022-05-18 11:46 |  | Deemed Ex Ante Team | 2022-05-18 11:46 | Simulated using CZ2022 weather data, 2019 RASS data, and ENERGY STAR/CEE updates | Deemed Ex Ante Team | 0 | 0 | 2023-01-01
142 | Std-Res-CW-Top-ElecDHW-ElecDry | DEER2023 | Code/Standard | Clothes washer, Top loading, Elec DHW, Elec Dryer, Standard, IMEF = 1.57, IWF ≤ 6.5 | Complete | 0 | 2022-05-18 11:46 |  | Deemed Ex Ante Team | 2022-05-18 11:46 | Simulated using CZ2022 weather data, 2019 RASS data, and ENERGY STAR/CEE updates | Deemed Ex Ante Team | 0 | 0 | 2023-01-01
142 | Std-Res-CW-Top-ElecDHW-GasDry | DEER2023 | Code/Standard | Clothes washer, Top loading, Elec DHW, Gas Dryer, Standard, IMEF = 1.57, IWF ≤ 6.5 | Complete | 0 | 2022-05-18 11:46 |  | Deemed Ex Ante Team | 2022-05-18 11:46 | Simulated using CZ2022 weather data, 2019 RASS data, and ENERGY STAR/CEE updates | Deemed Ex Ante Team | 0 | 0 | 2023-01-01
142 | Std-Res-CW-Top-GasDHW-ElecDry | DEER2023 | Code/Standard | Clothes washer, Top loading, Gas DHW, Elec Dryer, Standard, IMEF = 1.57, IWF ≤ 6.5 | Complete | 0 | 2022-05-18 11:46 |  | Deemed Ex Ante Team | 2022-05-18 11:46 | Simulated using CZ2022 weather data, 2019 RASS data, and ENERGY STAR/CEE updates | Deemed Ex Ante Team | 0 | 0 | 2023-01-01
142 | Std-Res-CW-Top-GasDHW-GasDry | DEER2023 | Code/Standard | Clothes washer, Top loading, Gas DHW, Gas Dryer, Standard, IMEF = 1.57, IWF ≤ 6.5 | Complete | 0 | 2022-05-18 11:46 |  | Deemed Ex Ante Team | 2022-05-18 11:46 | Simulated using CZ2022 weather data, 2019 RASS data, and ENERGY STAR/CEE updates | Deemed Ex Ante Team | 0 | 0 | 2023-01-01
142 | Msr-Res-CW-Tier1-Front | DEER2023 | Measure | Clothes washer, Front loading, Weighted Fuel Types, Tier1, IMEF = 2.38, IWF ≤ 3.7 | Complete | 0 | 2022-05-18 11:46 |  | Deemed Ex Ante Team | 2022-05-18 11:46 | Simulated using CZ2022 weather data, 2019 RASS data, and ENERGY STAR/CEE updates | Deemed Ex Ante Team | 0 | 0 | 2023-01-01
142 | Msr-Res-CW-Tier1-Front-ElecDHW-ElecDry | DEER2023 | Measure | Clothes washer, Front loading, Elec DHW, Elec Dryer, Tier1, IMEF = 2.38, IWF ≤ 3.7 | Complete | 0 | 2022-05-18 11:46 |  | Deemed Ex Ante Team | 2022-05-18 11:46 | Simulated using CZ2022 weather data, 2019 RASS data, and ENERGY STAR/CEE updates | Deemed Ex Ante Team | 0 | 0 | 2023-01-01
142 | Msr-Res-CW-Tier1-Front-ElecDHW-GasDry | DEER2023 | Measure | Clothes washer, Front loading, Elec DHW, Gas Dryer, Tier1, IMEF = 2.38, IWF ≤ 3.7 | Complete | 0 | 2022-05-18 11:46 |  | Deemed Ex Ante Team | 2022-05-18 11:46 | Simulated using CZ2022 weather data, 2019 RASS data, and ENERGY STAR/CEE updates | Deemed Ex Ante Team | 0 | 0 | 2023-01-01
142 | Msr-Res-CW-Tier1-Front-GasDHW-ElecDry | DEER2023 | Measure | Clothes washer, Front loading, Gas DHW, Elec Dryer, Tier1, IMEF = 2.38, IWF ≤ 3.7 | Complete | 0 | 2022-05-18 11:46 |  | Deemed Ex Ante Team | 2022-05-18 11:46 | Simulated using CZ2022 weather data, 2019 RASS data, and ENERGY STAR/CEE updates | Deemed Ex Ante Team | 0 | 0 | 2023-01-01
142 | Msr-Res-CW-Tier1-Front-GasDHW-GasDry | DEER2023 | Measure | Clothes washer, Front loading, Gas DHW, Gas Dryer, Tier1, IMEF = 2.38, IWF ≤ 3.7 | Complete | 0 | 2022-05-18 11:46 |  | Deemed Ex Ante Team | 2022-05-18 11:46 | Simulated using CZ2022 weather data, 2019 RASS data, and ENERGY STAR/CEE updates | Deemed Ex Ante Team | 0 | 0 | 2023-01-01
142 | Msr-Res-CW-Tier1-Top | DEER2023 | Measure | Clothes washer, Top loading, Weighted Fuel Types, Tier1, IMEF = 2.06, IWF ≤ 4.3 | Complete | 0 | 2022-05-18 11:46 |  | Deemed Ex Ante Team | 2022-05-18 11:46 | Simulated using CZ2022 weather data, 2019 RASS data, and ENERGY STAR/CEE updates | Deemed Ex Ante Team | 0 | 0 | 2023-01-01
142 | Msr-Res-CW-Tier1-Top-ElecDHW-ElecDry | DEER2023 | Measure | Clothes washer, Top loading, Elec DHW, Elec Dryer, Tier1, IMEF = 2.06, IWF ≤ 4.3 | Complete | 0 | 2022-05-18 11:46 |  | Deemed Ex Ante Team | 2022-05-18 11:46 | Simulated using CZ2022 weather data, 2019 RASS data, and ENERGY STAR/CEE updates | Deemed Ex Ante Team | 0 | 0 | 2023-01-01
142 | Msr-Res-CW-Tier1-Top-ElecDHW-GasDry | DEER2023 | Measure | Clothes washer, Top loading, Elec DHW, Gas Dryer, Tier1, IMEF = 2.06, IWF ≤ 4.3 | Complete | 0 | 2022-05-18 11:46 |  | Deemed Ex Ante Team | 2022-05-18 11:46 | Simulated using CZ2022 weather data, 2019 RASS data, and ENERGY STAR/CEE updates | Deemed Ex Ante Team | 0 | 0 | 2023-01-01
142 | Msr-Res-CW-Tier1-Top-GasDHW-ElecDry | DEER2023 | Measure | Clothes washer, Top loading, Gas DHW, Elec Dryer, Tier1, IMEF = 2.06, IWF ≤ 4.3 | Complete | 0 | 2022-05-18 11:46 |  | Deemed Ex Ante Team | 2022-05-18 11:46 | Simulated using CZ2022 weather data, 2019 RASS data, and ENERGY STAR/CEE updates | Deemed Ex Ante Team | 0 | 0 | 2023-01-01
142 | Msr-Res-CW-Tier1-Top-GasDHW-GasDry | DEER2023 | Measure | Clothes washer, Top loading, Gas DHW, Gas Dryer, Tier1, IMEF = 2.06, IWF ≤ 4.3 | Complete | 0 | 2022-05-18 11:46 |  | Deemed Ex Ante Team | 2022-05-18 11:46 | Simulated using CZ2022 weather data, 2019 RASS data, and ENERGY STAR/CEE updates | Deemed Ex Ante Team | 0 | 0 | 2023-01-01
142 | Msr-Res-CW-Tier2-Front | DEER2023 | Measure | Clothes washer, Front loading, Weighted Fuel Types, Tier2, IMEF = 2.74, IWF ≤ 3.2 | Complete | 0 | 2022-05-18 11:46 |  | Deemed Ex Ante Team | 2022-05-18 11:46 | Simulated using CZ2022 weather data, 2019 RASS data, and ENERGY STAR/CEE updates | Deemed Ex Ante Team | 0 | 0 | 2023-01-01
142 | Msr-Res-CW-Tier2-Front-ElecDHW-ElecDry | DEER2023 | Measure | Clothes washer, Front loading, Elec DHW, Elec Dryer, Tier2, IMEF = 2.74, IWF ≤ 3.2 | Complete | 0 | 2022-05-18 11:46 |  | Deemed Ex Ante Team | 2022-05-18 11:46 | Simulated using CZ2022 weather data, 2019 RASS data, and ENERGY STAR/CEE updates | Deemed Ex Ante Team | 0 | 0 | 2023-01-01
142 | Msr-Res-CW-Tier2-Front-ElecDHW-GasDry | DEER2023 | Measure | Clothes washer, Front loading, Elec DHW, Gas Dryer, Tier2, IMEF = 2.74, IWF ≤ 3.2 | Complete | 0 | 2022-05-18 11:46 |  | Deemed Ex Ante Team | 2022-05-18 11:46 | Simulated using CZ2022 weather data, 2019 RASS data, and ENERGY STAR/CEE updates | Deemed Ex Ante Team | 0 | 0 | 2023-01-01
142 | Msr-Res-CW-Tier2-Front-GasDHW-ElecDry | DEER2023 | Measure | Clothes washer, Front loading, Gas DHW, Elec Dryer, Tier2, IMEF = 2.74, IWF ≤ 3.2 | Complete | 0 | 2022-05-18 11:46 |  | Deemed Ex Ante Team | 2022-05-18 11:46 | Simulated using CZ2022 weather data, 2019 RASS data, and ENERGY STAR/CEE updates | Deemed Ex Ante Team | 0 | 0 | 2023-01-01
142 | Msr-Res-CW-Tier2-Front-GasDHW-GasDry | DEER2023 | Measure | Clothes washer, Front loading, Gas DHW, Gas Dryer, Tier2, IMEF = 2.74, IWF ≤ 3.2 | Complete | 0 | 2022-05-18 11:46 |  | Deemed Ex Ante Team | 2022-05-18 11:46 | Simulated using CZ2022 weather data, 2019 RASS data, and ENERGY STAR/CEE updates | Deemed Ex Ante Team | 0 | 0 | 2023-01-01
142 | Msr-Res-CW-Tier3-Front | DEER2023 | Measure | Clothes washer, Front loading, Weighted Fuel Types, Tier3, IMEF = 2.92, IWF ≤ 3.2 | Complete | 0 | 2022-05-18 11:46 |  | Deemed Ex Ante Team | 2022-05-18 11:46 | Simulated using CZ2022 weather data, 2019 RASS data, and ENERGY STAR/CEE updates | Deemed Ex Ante Team | 0 | 0 | 2023-01-01
142 | Msr-Res-CW-Tier3-Front-ElecDHW-ElecDry | DEER2023 | Measure | Clothes washer, Front loading, Elec DHW, Elec Dryer, Tier3, IMEF = 2.92, IWF ≤ 3.2 | Complete | 0 | 2022-05-18 11:46 |  | Deemed Ex Ante Team | 2022-05-18 11:46 | Simulated using CZ2022 weather data, 2019 RASS data, and ENERGY STAR/CEE updates | Deemed Ex Ante Team | 0 | 0 | 2023-01-01
142 | Msr-Res-CW-Tier3-Front-ElecDHW-GasDry | DEER2023 | Measure | Clothes washer, Front loading, Elec DHW, Gas Dryer, Tier3, IMEF = 2.92, IWF ≤ 3.2 | Complete | 0 | 2022-05-18 11:46 |  | Deemed Ex Ante Team | 2022-05-18 11:46 | Simulated using CZ2022 weather data, 2019 RASS data, and ENERGY STAR/CEE updates | Deemed Ex Ante Team | 0 | 0 | 2023-01-01
142 | Msr-Res-CW-Tier3-Front-GasDHW-ElecDry | DEER2023 | Measure | Clothes washer, Front loading, Gas DHW, Elec Dryer, Tier3, IMEF = 2.92, IWF ≤ 3.2 | Complete | 0 | 2022-05-18 11:46 |  | Deemed Ex Ante Team | 2022-05-18 11:46 | Simulated using CZ2022 weather data, 2019 RASS data, and ENERGY STAR/CEE updates | Deemed Ex Ante Team | 0 | 0 | 2023-01-01
142 | Msr-Res-CW-Tier3-Front-GasDHW-GasDry | DEER2023 | Measure | Clothes washer, Front loading, Gas DHW, Gas Dryer, Tier3, IMEF = 2.92, IWF ≤ 3.2 | Complete | 0 | 2022-05-18 11:46 |  | Deemed Ex Ante Team | 2022-05-18 11:46 | Simulated using CZ2022 weather data, 2019 RASS data, and ENERGY STAR/CEE updates | Deemed Ex Ante Team | 0 | 0 | 2023-01-01
142 | ClothesWash-Elec-Elec-2.65-0.78 | DEER2012 | CustAve |  | Standard | 0 | 2022-05-18 12:02 | Expired technology | Deemed Ex Ante Team | 2021-12-22 16:50 |  | Deemed Ex Ante Team | 1 | 1 | 2012-01-01 | 2022-12-31
142 | ClothesWash-Elec-Elec-2.65-1.26 | DEER2012 | code |  | Standard | 0 | 2022-05-18 12:02 | Expired technology | Deemed Ex Ante Team | 2021-12-22 16:50 |  | Deemed Ex Ante Team | 1 | 1 | 2012-01-01 | 2022-12-31
142 | ClothesWash-Elec-Elec-3.5-0.78 | DEER2012 | CustAve |  | Standard | 0 | 2022-05-18 12:02 | Expired technology | Deemed Ex Ante Team | 2021-12-22 16:50 |  | Deemed Ex Ante Team | 1 | 1 | 2012-01-01 | 2022-12-31
142 | ClothesWash-Elec-Elec-3.5-1.26 | DEER2012 | code |  | Standard | 0 | 2022-05-18 12:02 | Expired technology | Deemed Ex Ante Team | 2021-12-22 16:50 |  | Deemed Ex Ante Team | 1 | 1 | 2012-01-01 | 2022-12-31
142 | ClothesWash-Elec-Gas-2.65-0.78 | DEER2012 | CustAve |  | Standard | 0 | 2022-05-18 12:02 | Expired technology | Deemed Ex Ante Team | 2021-12-22 16:50 |  | Deemed Ex Ante Team | 1 | 1 | 2012-01-01 | 2022-12-31
142 | ClothesWash-Elec-Gas-3.5-0.78 | DEER2012 | CustAve |  | Standard | 0 | 2022-05-18 12:02 | Expired technology | Deemed Ex Ante Team | 2021-12-22 16:50 |  | Deemed Ex Ante Team | 1 | 1 | 2012-01-01 | 2022-12-31
142 | ClothesWash-CT2-Elec-Elec-2.65 | DEER2012 | meas |  | Standard | 0 | 2022-05-18 12:02 | Expired technology | Deemed Ex Ante Team | 2021-12-22 16:50 |  | Deemed Ex Ante Team | 1 | 1 | 2012-01-01 | 2022-12-31
142 | ClothesWash-CT2-Elec-Elec-3.5 | DEER2012 | meas |  | Standard | 0 | 2022-05-18 12:02 | Expired technology | Deemed Ex Ante Team | 2021-12-22 16:50 |  | Deemed Ex Ante Team | 1 | 1 | 2012-01-01 | 2022-12-31
142 | ClothesWash-CT2-Elec-Gas-2.65 | DEER2012 | meas |  | Standard | 0 | 2022-05-18 12:02 | Expired technology | Deemed Ex Ante Team | 2021-12-22 16:50 |  | Deemed Ex Ante Team | 1 | 1 | 2012-01-01 | 2022-12-31
142 | ClothesWash-CT2-Elec-Gas-3.5 | DEER2012 | meas |  | Standard | 0 | 2022-05-18 12:02 | Expired technology | Deemed Ex Ante Team | 2021-12-22 16:50 |  | Deemed Ex Ante Team | 1 | 1 | 2012-01-01 | 2022-12-31
142 | ClothesWash-CT2-Gas-Elec-2.65 | DEER2012 | meas |  | Standard | 0 | 2022-05-18 12:02 | Expired technology | Deemed Ex Ante Team | 2021-12-22 16:50 |  | Deemed Ex Ante Team | 1 | 1 | 2012-01-01 | 2022-12-31
142 | ClothesWash-CT2-Gas-Elec-3.5 | DEER2012 | meas |  | Standard | 0 | 2022-05-18 12:02 | Expired technology | Deemed Ex Ante Team | 2021-12-22 16:50 |  | Deemed Ex Ante Team | 1 | 1 | 2012-01-01 | 2022-12-31
142 | ClothesWash-CT2-Gas-Gas-2.65 | DEER2012 | meas |  | Standard | 0 | 2022-05-18 12:02 | Expired technology | Deemed Ex Ante Team | 2021-12-22 16:50 |  | Deemed Ex Ante Team | 1 | 1 | 2012-01-01 | 2022-12-31
142 | ClothesWash-CT2-Gas-Gas-3.5 | DEER2012 | meas |  | Standard | 0 | 2022-05-18 12:02 | Expired technology | Deemed Ex Ante Team | 2021-12-22 16:50 |  | Deemed Ex Ante Team | 1 | 1 | 2012-01-01 | 2022-12-31
142 | ClothesWash-CT3-Elec-Elec-2.65 | DEER2012 | meas |  | Standard | 0 | 2022-05-18 12:02 | Expired technology | Deemed Ex Ante Team | 2021-12-22 16:50 |  | Deemed Ex Ante Team | 1 | 1 | 2012-01-01 | 2022-12-31
142 | ClothesWash-CT3-Elec-Elec-3.5 | DEER2012 | meas |  | Standard | 0 | 2022-05-18 12:02 | Expired technology | Deemed Ex Ante Team | 2021-12-22 16:50 |  | Deemed Ex Ante Team | 1 | 1 | 2012-01-01 | 2022-12-31
142 | ClothesWash-CT3-Elec-Gas-2.65 | DEER2012 | meas |  | Standard | 0 | 2022-05-18 12:02 | Expired technology | Deemed Ex Ante Team | 2021-12-22 16:50 |  | Deemed Ex Ante Team | 1 | 1 | 2012-01-01 | 2022-12-31
142 | ClothesWash-CT3-Elec-Gas-3.5 | DEER2012 | meas |  | Standard | 0 | 2022-05-18 12:02 | Expired technology | Deemed Ex Ante Team | 2021-12-22 16:50 |  | Deemed Ex Ante Team | 1 | 1 | 2012-01-01 | 2022-12-31
142 | ClothesWash-CT3-Gas-Elec-2.65 | DEER2012 | meas |  | Standard | 0 | 2022-05-18 12:02 | Expired technology | Deemed Ex Ante Team | 2021-12-22 16:50 |  | Deemed Ex Ante Team | 1 | 1 | 2012-01-01 | 2022-12-31
142 | ClothesWash-CT3-Gas-Elec-3.5 | DEER2012 | meas |  | Standard | 0 | 2022-05-18 12:02 | Expired technology | Deemed Ex Ante Team | 2021-12-22 16:50 |  | Deemed Ex Ante Team | 1 | 1 | 2012-01-01 | 2022-12-31
142 | ClothesWash-CT3-Gas-Gas-2.65 | DEER2012 | meas |  | Standard | 0 | 2022-05-18 12:02 | Expired technology | Deemed Ex Ante Team | 2021-12-22 16:50 |  | Deemed Ex Ante Team | 1 | 1 | 2012-01-01 | 2022-12-31
142 | ClothesWash-CT3-Gas-Gas-3.5 | DEER2012 | meas |  | Standard | 0 | 2022-05-18 12:02 | Expired technology | Deemed Ex Ante Team | 2021-12-22 16:50 |  | Deemed Ex Ante Team | 1 | 1 | 2012-01-01 | 2022-12-31
142 | ClothesWash-Elec-Gas-3.5-1.26 | DEER2012 | code |  | Standard | 0 | 2022-05-18 12:02 | Expired technology | Deemed Ex Ante Team | 2021-12-22 16:50 |  | Deemed Ex Ante Team | 1 | 1 | 2012-01-01 | 2022-12-31
142 | ClothesWash-Gas-Elec-2.65-0.78 | DEER2012 | CustAve |  | Standard | 0 | 2022-05-18 12:02 | Expired technology | Deemed Ex Ante Team | 2021-12-22 16:50 |  | Deemed Ex Ante Team | 1 | 1 | 2012-01-01 | 2022-12-31
142 | ClothesWash-Gas-Elec-2.65-1.26 | DEER2012 | code |  | Standard | 0 | 2022-05-18 12:02 | Expired technology | Deemed Ex Ante Team | 2021-12-22 16:50 |  | Deemed Ex Ante Team | 1 | 1 | 2012-01-01 | 2022-12-31
142 | ClothesWash-Gas-Elec-3.5-0.78 | DEER2012 | CustAve |  | Standard | 0 | 2022-05-18 12:02 | Expired technology | Deemed Ex Ante Team | 2021-12-22 16:50 |  | Deemed Ex Ante Team | 1 | 1 | 2012-01-01 | 2022-12-31
142 | ClothesWash-Gas-Elec-3.5-1.26 | DEER2012 | code |  | Standard | 0 | 2022-05-18 12:02 | Expired technology | Deemed Ex Ante Team | 2021-12-22 16:50 |  | Deemed Ex Ante Team | 1 | 1 | 2012-01-01 | 2022-12-31
142 | ClothesWash-Gas-Gas-2.65-0.78 | DEER2012 | CustAve |  | Standard | 0 | 2022-05-18 12:02 | Expired technology | Deemed Ex Ante Team | 2021-12-22 16:50 |  | Deemed Ex Ante Team | 1 | 1 | 2012-01-01 | 2022-12-31
142 | ClothesWash-Gas-Gas-2.65-1.26 | DEER2012 | code |  | Standard | 0 | 2022-05-18 12:02 | Expired technology | Deemed Ex Ante Team | 2021-12-22 16:50 |  | Deemed Ex Ante Team | 1 | 1 | 2012-01-01 | 2022-12-31
142 | ClothesWash-Gas-Gas-3.5-0.78 | DEER2012 | CustAve |  | Standard | 0 | 2022-05-18 12:02 | Expired technology | Deemed Ex Ante Team | 2021-12-22 16:50 |  | Deemed Ex Ante Team | 1 | 1 | 2012-01-01 | 2022-12-31
142 | ClothesWash-Gas-Gas-3.5-1.26 | DEER2012 | code |  | Standard | 0 | 2022-05-18 12:02 | Expired technology | Deemed Ex Ante Team | 2021-12-22 16:50 |  | Deemed Ex Ante Team | 1 | 1 | 2012-01-01 | 2022-12-31
143 | MsrDW-StdSize-GasDHW-Tier2 | DEER2023 | Measure | Dishwasher, standard capacity, in home with gas DHW, EAEU = 214.0, Galpercycle = 2.72 | Complete | 0 | 2022-04-07 14:34 |  | Deemed Ex Ante Team | 2022-04-07 14:34 | Simulated using CZ2022 weather data and updated baseline to ENERGY STAR | Deemed Ex Ante Team | 0 | 0 | 2023-01-01
143 | MsrDW-StdSize-GasDHW-Tier1 | DEER2023 | Measure | Dishwasher, standard capacity, in home with gas DHW, EAEU = 249.5, Galpercycle = 2.90 | Complete | 0 | 2022-04-07 14:34 |  | Deemed Ex Ante Team | 2022-04-07 14:34 | Simulated using CZ2022 weather data and updated baseline to ENERGY STAR | Deemed Ex Ante Team | 0 | 0 | 2023-01-01
143 | MsrDW-StdSize-ElecDHW-Tier2 | DEER2023 | Measure | Dishwasher, standard capacity, in home with electric DHW, EAEU = 214.0, Galpercycle = 2.72 | Complete | 0 | 2022-04-07 14:34 |  | Deemed Ex Ante Team | 2022-04-07 14:34 | Simulated using CZ2022 weather data and updated baseline to ENERGY STAR | Deemed Ex Ante Team | 0 | 0 | 2023-01-01
143 | DishWash-Gas-160 | DEER2012 | custAve |  | Standard | 0 | 2021-12-22 16:50 | Updated to indicate claim/filing status | Deemed Ex Ante Team | 2021-12-22 16:50 |  | Deemed Ex Ante Team | 1 | 1 | 2012-01-01
143 | DishWash-Elec-ES2-160 | DEER2012 | meas |  | Standard | 0 | 2021-12-22 16:50 | Updated to indicate claim/filing status | Deemed Ex Ante Team | 2021-12-22 16:50 |  | Deemed Ex Ante Team | 1 | 1 | 2012-01-01
143 | DishWash-Gas-ES2-160 | DEER2012 | meas |  | Standard | 0 | 2021-12-22 16:50 | Updated to indicate claim/filing status | Deemed Ex Ante Team | 2021-12-22 16:50 |  | Deemed Ex Ante Team | 1 | 1 | 2012-01-01
143 | DishWash-Elec-ES1-160 | DEER2012 | meas |  | Standard | 0 | 2021-12-22 16:50 | Updated to indicate claim/filing status | Deemed Ex Ante Team | 2021-12-22 16:50 |  | Deemed Ex Ante Team | 1 | 1 | 2012-01-01
143 | DishWash-Elec-160 | DEER2012 | custAve |  | Standard | 0 | 2021-12-22 16:50 | Updated to indicate claim/filing status | Deemed Ex Ante Team | 2021-12-22 16:50 |  | Deemed Ex Ante Team | 1 | 1 | 2012-01-01
143 | DishWash-Gas-ES1-160 | DEER2012 | meas |  | Standard | 0 | 2021-12-22 16:50 | Updated to indicate claim/filing status | Deemed Ex Ante Team | 2021-12-22 16:50 |  | Deemed Ex Ante Team | 1 | 1 | 2012-01-01
143 | MsrDW-StdSize-ElecDHW-Tier1 | DEER2023 | Measure | Dishwasher, standard capacity, in home with electric DHW, EAEU = 249.5, Galpercycle = 2.90 | Complete | 0 | 2022-04-07 14:34 |  | Deemed Ex Ante Team | 2022-04-07 14:34 | Simulated using CZ2022 weather data and updated baseline to ENERGY STAR | Deemed Ex Ante Team | 0 | 0 | 2023-01-01
143 | StdDW-StdSize | DEER2023 | Code/Standard | Dishwasher, Standard capacity, EAEU = 270.00, Galpercycle = 3.50 | Complete | 0 | 2022-05-02 12:01 |  | Deemed Ex Ante Team | 2022-05-02 12:01 | Simulated using CZ2022 weather data and updated baseline to ENERGY STAR | Deemed Ex Ante Team | 0 | 0 | 2023-01-01
143 | MsrDW-StdSize-Tier2 | DEER2023 | Measure | Dishwasher, Standard capacity, EAEU = 214.0, Galpercycle = 2.72 | Complete | 0 | 2022-05-02 12:01 |  | Deemed Ex Ante Team | 2022-05-02 12:01 | Simulated using CZ2022 weather data and updated baseline to ENERGY STAR | Deemed Ex Ante Team | 0 | 0 | 2023-01-01
143 | MsrDW-StdSize-Tier1 | DEER2023 | Measure | Dishwasher, Standard capacity, EAEU = 249.5, Galpercycle = 2.90 | Complete | 0 | 2022-05-02 12:01 |  | Deemed Ex Ante Team | 2022-05-02 12:01 | Simulated using CZ2022 weather data and updated baseline to ENERGY STAR | Deemed Ex Ante Team | 0 | 0 | 2023-01-01
143 | StdDW-StdSize-GasDHW | DEER2023 | Code/Standard | Dishwasher, standard capacity, in home with gas DHW, EAEU = 270.00, Galpercycle = 3.50 | Complete | 0 | 2022-04-07 14:34 |  | Deemed Ex Ante Team | 2022-04-07 14:34 | Simulated using CZ2022 weather data and updated baseline to ENERGY STAR | Deemed Ex Ante Team | 0 | 0 | 2023-01-01
143 | StdDW-StdSize-ElecDHW | DEER2023 | Code/Standard | Dishwasher, standard capacity, in home with electric DHW, EAEU = 270.00, Galpercycle = 3.50 | Complete | 0 | 2022-04-07 14:34 |  | Deemed Ex Ante Team | 2022-04-07 14:34 | Simulated using CZ2022 weather data and updated baseline to ENERGY STAR | Deemed Ex Ante Team | 0 | 0 | 2023-01-01
148 | TV-36to39-L5.1 | DEER2012 | meas |  | Standard | 0 | 2021-12-22 16:50 | Updated to indicate claim/filing status | Deemed Ex Ante Team | 2021-12-22 16:50 |  | Deemed Ex Ante Team | 1 | 1 | 2012-01-01
148 | TV-25.5to35-L4.1 | DEER2012 | meas |  | Standard | 0 | 2021-10-12 14:07 | Updated to indicate claim/filing status | Deemed Ex Ante Team |  |  |  | 1 | 1 | 2012-01-01
148 | TV-10to25.4-L4.1 | DEER2012 | meas |  | Standard | 0 | 2021-10-12 14:07 | Updated to indicate claim/filing status | Deemed Ex Ante Team |  |  |  | 1 | 1 | 2012-01-01
148 | TV-10to25.4-L5.1 | DEER2012 | meas |  | Standard | 0 | 2021-12-22 16:50 | Updated to indicate claim/filing status | Deemed Ex Ante Team | 2021-12-22 16:50 |  | Deemed Ex Ante Team | 1 | 1 | 2012-01-01
148 | TV-10to25.4-T1 | DEER2012 | meas |  | Standard | 0 | 2021-12-22 16:50 | Updated to indicate claim/filing status | Deemed Ex Ante Team | 2021-12-22 16:50 |  | Deemed Ex Ante Team | 1 | 1 | 2012-01-01
148 | TV-36to39-T1 | DEER2012 | meas |  | Standard | 0 | 2021-12-22 16:50 | Updated to indicate claim/filing status | Deemed Ex Ante Team | 2021-12-22 16:50 |  | Deemed Ex Ante Team | 1 | 1 | 2012-01-01
148 | TV-gt42-T1 | DEER2012 | meas |  | Standard | 0 | 2021-12-22 16:50 | Updated to indicate claim/filing status | Deemed Ex Ante Team | 2021-12-22 16:50 |  | Deemed Ex Ante Team | 1 | 1 | 2012-01-01
148 | TV-40to42-L4.1 | DEER2012 | meas |  | Standard | 0 | 2021-12-22 16:50 | Updated to indicate claim/filing status | Deemed Ex Ante Team | 2021-12-22 16:50 |  | Deemed Ex Ante Team | 1 | 1 | 2012-01-01
148 | TV-40to42-L5.1 | DEER2012 | meas |  | Standard | 0 | 2021-12-22 16:50 | Updated to indicate claim/filing status | Deemed Ex Ante Team | 2021-12-22 16:50 |  | Deemed Ex Ante Team | 1 | 1 | 2012-01-01
148 | TV-25.5to35-L5.1 | DEER2012 | meas |  | Standard | 0 | 2021-12-22 16:50 | Updated to indicate claim/filing status | Deemed Ex Ante Team | 2021-12-22 16:50 |  | Deemed Ex Ante Team | 1 | 1 | 2012-01-01
148 | TV-25.5to35-T1 | DEER2012 | meas |  | Standard | 0 | 2021-12-22 16:50 | Updated to indicate claim/filing status | Deemed Ex Ante Team | 2021-12-22 16:50 |  | Deemed Ex Ante Team | 1 | 1 | 2012-01-01
148 | TV-36to39-L4.1 | DEER2012 | meas |  | Standard | 0 | 2021-12-22 16:50 | Updated to indicate claim/filing status | Deemed Ex Ante Team | 2021-12-22 16:50 |  | Deemed Ex Ante Team | 1 | 1 | 2012-01-01
149 | DesktopComp-gt188-D-ES5 | DEER2012 | meas |  | Standard | 0 | 2021-12-22 16:50 | Updated to indicate claim/filing status | Deemed Ex Ante Team | 2021-12-22 16:50 |  | Deemed Ex Ante Team | 1 | 1 | 2012-01-01
149 | DesktopComp-gt141-B-ES5 | DEER2012 | meas |  | Standard | 0 | 2021-12-22 16:50 | Updated to indicate claim/filing status | Deemed Ex Ante Team | 2021-12-22 16:50 |  | Deemed Ex Ante Team | 1 | 1 | 2012-01-01
149 | DesktopComp-le167-C-ES5 | DEER2012 | meas |  | Standard | 0 | 2021-12-22 16:50 | Updated to indicate claim/filing status | Deemed Ex Ante Team | 2021-12-22 16:50 |  | Deemed Ex Ante Team | 1 | 1 | 2012-01-01
149 | DesktopComp-le140-B-ES5 | DEER2012 | meas |  | Standard | 0 | 2021-12-22 16:50 | Updated to indicate claim/filing status | Deemed Ex Ante Team | 2021-12-22 16:50 |  | Deemed Ex Ante Team | 1 | 1 | 2012-01-01
149 | DesktopComp-le118-A-ES5 | DEER2012 | meas |  | Standard | 0 | 2021-12-22 16:50 | Updated to indicate claim/filing status | Deemed Ex Ante Team | 2021-12-22 16:50 |  | Deemed Ex Ante Team | 1 | 1 | 2012-01-01
149 | DesktopComp-gt234-D | DEER2012 | meas |  | Standard | 0 | 2021-12-22 16:50 | Updated to indicate claim/filing status | Deemed Ex Ante Team | 2021-12-22 16:50 |  | Deemed Ex Ante Team | 1 | 1 | 2012-01-01
149 | DesktopComp-gt209-C | DEER2012 | meas |  | Standard | 0 | 2021-12-22 16:50 | Updated to indicate claim/filing status | Deemed Ex Ante Team | 2021-12-22 16:50 |  | Deemed Ex Ante Team | 1 | 1 | 2012-01-01
149 | DesktopComp-gt175-B | DEER2012 | meas |  | Standard | 0 | 2021-12-22 16:50 | Updated to indicate claim/filing status | Deemed Ex Ante Team | 2021-12-22 16:50 |  | Deemed Ex Ante Team | 1 | 1 | 2012-01-01
149 | DesktopComp-gt168-C-ES5 | DEER2012 | meas |  | Standard | 0 | 2021-12-22 16:50 | Updated to indicate claim/filing status | Deemed Ex Ante Team | 2021-12-22 16:50 |  | Deemed Ex Ante Team | 1 | 1 | 2012-01-01
149 | DesktopComp-gt119 -A-ES5 | DEER2012 | meas |  | Standard | 0 | 2021-12-22 16:50 | Updated to indicate claim/filing status | Deemed Ex Ante Team | 2021-12-22 16:50 |  | Deemed Ex Ante Team | 1 | 1 | 2012-01-01
149 | DesktopComp-le187-D-ES5 | DEER2012 | meas |  | Standard | 0 | 2021-12-22 16:50 | Updated to indicate claim/filing status | Deemed Ex Ante Team | 2021-12-22 16:50 |  | Deemed Ex Ante Team | 1 | 1 | 2012-01-01
149 | DesktopComp-gt148-A | DEER2012 | meas |  | Standard | 0 | 2021-12-22 16:50 | Updated to indicate claim/filing status | Deemed Ex Ante Team | 2021-12-22 16:50 |  | Deemed Ex Ante Team | 1 | 1 | 2012-01-01
159 | VarRefgHP-6to11.25ton-11.0EER | DEER2023 | Code/Standard | Heat pump VRF system, 6to11.25ton Tier 0, 11.0 EER | Complete | 0 | 2021-12-23 10:51 |  | Deemed Ex Ante Team | 2021-12-23 10:51 | Simulated using CZ2022 weather data | Deemed Ex Ante Team | 1 | 1 | 2023-01-01
159 | VarRefgHP-24to35ton-10.9EER | DEER2023 | Measure | Heat pump VRF system, 24to35ton Tier 1, 10.9 EER | Complete | 0 | 2021-12-23 10:51 |  | Deemed Ex Ante Team | 2021-12-23 10:51 | Simulated using CZ2022 weather data | Deemed Ex Ante Team | 1 | 1 | 2023-01-01
159 | VarRefgHP-6to11.25ton-13.2EER | DEER2023 | Measure | Heat pump VRF system, 6to11.25ton Tier 1, 13.2 EER | Complete | 0 | 2021-12-23 10:51 |  | Deemed Ex Ante Team | 2021-12-23 10:51 | Simulated using CZ2022 weather data | Deemed Ex Ante Team | 1 | 1 | 2023-01-01
159 | VarRefgHP-11.25to14ton-10.6EER | DEER2023 | Code/Standard | Heat pump VRF system, 11.25to14ton Tier 0, 10.6 EER | Complete | 0 | 2021-12-23 10:51 |  | Deemed Ex Ante Team | 2021-12-23 10:51 | Simulated using CZ2022 weather data | Deemed Ex Ante Team | 1 | 1 | 2023-01-01
159 | VarRefgHP-gt35ton-11.4EER | DEER2023 | Measure | Heat pump VRF system, gt35ton Tier 2, 11.4 EER | Complete | 0 | 2021-12-23 10:51 |  | Deemed Ex Ante Team | 2021-12-23 10:51 | Simulated using CZ2022 weather data | Deemed Ex Ante Team | 1 | 1 | 2023-01-01
159 | VarRefgHP-gt35ton-10.9EER | DEER2023 | Measure | Heat pump VRF system, gt35ton Tier 1, 10.9 EER | Complete | 0 | 2021-12-23 10:51 |  | Deemed Ex Ante Team | 2021-12-23 10:51 | Simulated using CZ2022 weather data | Deemed Ex Ante Team | 1 | 1 | 2023-01-01
159 | VarRefgHP-gt35ton-9.5EER | DEER2023 | Code/Standard | Heat pump VRF system, gt35ton Tier 0, 9.5 EER | Complete | 0 | 2021-12-23 10:51 |  | Deemed Ex Ante Team | 2021-12-23 10:51 | Simulated using CZ2022 weather data | Deemed Ex Ante Team | 1 | 1 | 2023-01-01
159 | VarRefgHP-11.25to14ton-13.2EER | DEER2023 | Measure | Heat pump VRF system, 11.25to14ton Tier 1, 13.2 EER | Complete | 0 | 2021-12-23 10:51 |  | Deemed Ex Ante Team | 2021-12-23 10:51 | Simulated using CZ2022 weather data | Deemed Ex Ante Team | 1 | 1 | 2023-01-01
159 | VarRefgHP-6to11.25ton-15.7EER | DEER2023 | Measure | Heat pump VRF system, 6to11.25ton Tier 2, 15.7 EER | Complete | 0 | 2021-12-23 10:51 |  | Deemed Ex Ante Team | 2021-12-23 10:51 | Simulated using CZ2022 weather data | Deemed Ex Ante Team | 1 | 1 | 2023-01-01
159 | VarRefgHP-24to35ton-9.5EER | DEER2023 | Code/Standard | Heat pump VRF system, 24to35ton Tier 0, 9.5 EER | Complete | 0 | 2021-12-23 10:51 |  | Deemed Ex Ante Team | 2021-12-23 10:51 | Simulated using CZ2022 weather data | Deemed Ex Ante Team | 1 | 1 | 2023-01-01
159 | VarRefgHP-14to20ton-10.6EER | DEER2023 | Code/Standard | Heat pump VRF system, 14to20ton Tier 0, 10.6 EER | Complete | 0 | 2021-12-23 10:51 |  | Deemed Ex Ante Team | 2021-12-23 10:51 | Simulated using CZ2022 weather data | Deemed Ex Ante Team | 1 | 1 | 2023-01-01
159 | VarRefgHP-14to20ton-12.7EER | DEER2023 | Measure | Heat pump VRF system, 14to20ton Tier 1, 12.7 EER | Complete | 0 | 2021-12-23 10:51 |  | Deemed Ex Ante Team | 2021-12-23 10:51 | Simulated using CZ2022 weather data | Deemed Ex Ante Team | 1 | 1 | 2023-01-01
159 | VarRefgHP-14to20ton-14.2EER | DEER2023 | Measure | Heat pump VRF system, 14to20ton Tier 2, 14.2 EER | Complete | 0 | 2021-12-23 10:51 |  | Deemed Ex Ante Team | 2021-12-23 10:51 | Simulated using CZ2022 weather data | Deemed Ex Ante Team | 1 | 1 | 2023-01-01
159 | VarRefgHP-20to24ton-11.7EER | DEER2023 | Measure | Heat pump VRF system, 20to24ton Tier 1, 11.7 EER | Complete | 0 | 2021-12-23 10:51 |  | Deemed Ex Ante Team | 2021-12-23 10:51 | Simulated using CZ2022 weather data | Deemed Ex Ante Team | 1 | 1 | 2023-01-01
159 | VarRefgHP-11.25to14ton-15.7EER | DEER2023 | Measure | Heat pump VRF system, 11.25to14ton Tier 2, 15.7 EER | Complete | 0 | 2021-12-23 10:51 |  | Deemed Ex Ante Team | 2021-12-23 10:51 | Simulated using CZ2022 weather data | Deemed Ex Ante Team | 1 | 1 | 2023-01-01
159 | VarRefgHP-20to24ton-13.7EER | DEER2023 | Measure | Heat pump VRF system, 20to24ton Tier 2, 13.7 EER | Complete | 0 | 2021-12-23 10:51 |  | Deemed Ex Ante Team | 2021-12-23 10:51 | Simulated using CZ2022 weather data | Deemed Ex Ante Team | 1 | 1 | 2023-01-01
159 | VarRefgHP-20to24ton-9.5EER | DEER2023 | Code/Standard | Heat pump VRF system, 20to24ton Tier 0, 9.5 EER | Complete | 0 | 2021-12-23 10:51 |  | Deemed Ex Ante Team | 2021-12-23 10:51 | Simulated using CZ2022 weather data | Deemed Ex Ante Team | 1 | 1 | 2023-01-01
159 | VarRefgHP-24to35ton-11.4EER | DEER2023 | Measure | Heat pump VRF system, 24to35ton Tier 2, 11.4 EER | Complete | 0 | 2021-12-23 10:51 |  | Deemed Ex Ante Team | 2021-12-23 10:51 | Simulated using CZ2022 weather data | Deemed Ex Ante Team | 1 | 1 | 2023-01-01
160 | VarRefgHR-5.4to11.25ton-15.5EER | DEER2023 | Measure | Heat recovery VRF system, 5.4to11.25ton Tier 2, 15.5 EER | Complete | 0 | 2021-12-23 10:51 |  | Deemed Ex Ante Team | 2021-12-23 10:51 | Simulated using CZ2022 weather data | Deemed Ex Ante Team | 1 | 1 | 2023-01-01
160 | VarRefgHR-gt35ton-11.2EER | DEER2023 | Measure | Heat recovery VRF system, gt35ton Tier 2, 11.2 EER | Complete | 0 | 2021-12-23 10:51 |  | Deemed Ex Ante Team | 2021-12-23 10:51 | Simulated using CZ2022 weather data | Deemed Ex Ante Team | 1 | 1 | 2023-01-01
160 | VarRefgHR-gt35ton-9.3EER | DEER2023 | Code/Standard | Heat recovery VRF system, gt35ton Tier 0, 9.3 EER | Complete | 0 | 2021-12-23 10:51 |  | Deemed Ex Ante Team | 2021-12-23 10:51 | Simulated using CZ2022 weather data | Deemed Ex Ante Team | 1 | 1 | 2023-01-01
160 | VarRefgHR-11.25to14ton-10.4EER | DEER2023 | Code/Standard | Heat recovery VRF system, 11.25to14ton Tier 0, 10.4 EER | Complete | 0 | 2021-12-23 10:51 |  | Deemed Ex Ante Team | 2021-12-23 10:51 | Simulated using CZ2022 weather data | Deemed Ex Ante Team | 1 | 1 | 2023-01-01
160 | VarRefgHR-11.25to14ton-13.0EER | DEER2023 | Measure | Heat recovery VRF system, 11.25to14ton Tier 1, 13.0 EER | Complete | 0 | 2021-12-23 10:51 |  | Deemed Ex Ante Team | 2021-12-23 10:51 | Simulated using CZ2022 weather data | Deemed Ex Ante Team | 1 | 1 | 2023-01-01
160 | VarRefgHR-11.25to14ton-15.5EER | DEER2023 | Measure | Heat recovery VRF system, 11.25to14ton Tier 2, 15.5 EER | Complete | 0 | 2021-12-23 10:51 |  | Deemed Ex Ante Team | 2021-12-23 10:51 | Simulated using CZ2022 weather data | Deemed Ex Ante Team | 1 | 1 | 2023-01-01
160 | VarRefgHR-14to20ton-10.4EER | DEER2023 | Code/Standard | Heat recovery VRF system, 14to20ton Tier 0, 10.4 EER | Complete | 0 | 2021-12-23 10:51 |  | Deemed Ex Ante Team | 2021-12-23 10:51 | Simulated using CZ2022 weather data | Deemed Ex Ante Team | 1 | 1 | 2023-01-01
160 | VarRefgHR-14to20ton-12.5EER | DEER2023 | Measure | Heat recovery VRF system, 14to20ton Tier 1, 12.5 EER | Complete | 0 | 2021-12-23 10:51 |  | Deemed Ex Ante Team | 2021-12-23 10:51 | Simulated using CZ2022 weather data | Deemed Ex Ante Team | 1 | 1 | 2023-01-01
160 | VarRefgHR-14to20ton-14.0EER | DEER2023 | Measure | Heat recovery VRF system, 14to20ton Tier 2, 14.0 EER | Complete | 0 | 2021-12-23 10:51 |  | Deemed Ex Ante Team | 2021-12-23 10:51 | Simulated using CZ2022 weather data | Deemed Ex Ante Team | 1 | 1 | 2023-01-01
160 | VarRefgHR-20to24ton-11.5EER | DEER2023 | Measure | Heat recovery VRF system, 20to24ton Tier 1, 11.5 EER | Complete | 0 | 2021-12-23 10:51 |  | Deemed Ex Ante Team | 2021-12-23 10:51 | Simulated using CZ2022 weather data | Deemed Ex Ante Team | 1 | 1 | 2023-01-01
160 | VarRefgHR-20to24ton-13.5EER | DEER2023 | Measure | Heat recovery VRF system, 20to24ton Tier 2, 13.5 EER | Complete | 0 | 2021-12-23 10:51 |  | Deemed Ex Ante Team | 2021-12-23 10:51 | Simulated using CZ2022 weather data | Deemed Ex Ante Team | 1 | 1 | 2023-01-01
160 | VarRefgHR-20to24ton-9.3EER | DEER2023 | Code/Standard | Heat recovery VRF system, 20to24ton Tier 0, 9.3 EER | Complete | 0 | 2021-12-23 10:51 |  | Deemed Ex Ante Team | 2021-12-23 10:51 | Simulated using CZ2022 weather data | Deemed Ex Ante Team | 1 | 1 | 2023-01-01
160 | VarRefgHR-24to35ton-10.7EER | DEER2023 | Measure | Heat recovery VRF system, 24to35ton Tier 1, 10.7 EER | Complete | 0 | 2021-12-23 10:51 |  | Deemed Ex Ante Team | 2021-12-23 10:51 | Simulated using CZ2022 weather data | Deemed Ex Ante Team | 1 | 1 | 2023-01-01
160 | VarRefgHR-24to35ton-11.2EER | DEER2023 | Measure | Heat recovery VRF system, 24to35ton Tier 2, 11.2 EER | Complete | 0 | 2021-12-23 10:51 |  | Deemed Ex Ante Team | 2021-12-23 10:51 | Simulated using CZ2022 weather data | Deemed Ex Ante Team | 1 | 1 | 2023-01-01
160 | VarRefgHR-24to35ton-9.3EER | DEER2023 | Code/Standard | Heat recovery VRF system, 24to35ton Tier 0, 9.3 EER | Complete | 0 | 2021-12-23 10:51 |  | Deemed Ex Ante Team | 2021-12-23 10:51 | Simulated using CZ2022 weather data | Deemed Ex Ante Team | 1 | 1 | 2023-01-01
160 | VarRefgHR-5.4to11.25ton-10.8EER | DEER2023 | Code/Standard | Heat recovery VRF system, 5.4to11.25ton Tier 0, 10.8 EER | Complete | 0 | 2021-12-23 10:51 |  | Deemed Ex Ante Team | 2021-12-23 10:51 | Simulated using CZ2022 weather data | Deemed Ex Ante Team | 1 | 1 | 2023-01-01
160 | VarRefgHR-5.4to11.25ton-13.0EER | DEER2023 | Measure | Heat recovery VRF system, 5.4to11.25ton Tier 1, 13 EER | Complete | 0 | 2021-12-23 10:51 |  | Deemed Ex Ante Team | 2021-12-23 10:51 | Simulated using CZ2022 weather data | Deemed Ex Ante Team | 1 | 1 | 2023-01-01
160 | VarRefgHR-gt35ton-10.7EER | DEER2023 | Measure | Heat recovery VRF system, gt35ton Tier 1, 10.7 EER | Complete | 0 | 2021-12-23 10:51 |  | Deemed Ex Ante Team | 2021-12-23 10:51 | Simulated using CZ2022 weather data | Deemed Ex Ante Team | 1 | 1 | 2023-01-01
1001 | Incan(300w) | ED-NonDEER |  | Incandescent lamp: 300W lamp; lm=6100, Rated Life=1500hrs | Complete | 0 | 2021-08-11 15:24 | Updated to indicate claim/filing status | Deemed Ex Ante Team |  |  |  | 1 | 1
1001 | Incan(30w) | ED-NonDEER |  | Incandescent lamp: 30W lamp; Rated Life=1500hrs | Complete | 0 | 2021-08-11 15:24 | Updated to indicate claim/filing status | Deemed Ex Ante Team |  |  |  | 1 | 1
1001 | Incan(33w) | IOU-NonDEER |  | Incandescent lamp: 33W lamp; Rated Life=1500hrs | Complete | 0 | 2021-08-11 15:24 | Updated to indicate claim/filing status | Deemed Ex Ante Team |  |  |  | 1 | 1
1001 | Incan(34w) | ED-NonDEER |  | Incandescent lamp: 34W lamp; lm=380, Rated Life=1500hrs | Complete | 0 | 2021-08-11 15:24 | Updated to indicate claim/filing status | Deemed Ex Ante Team |  |  |  | 1 | 1
1001 | Incan(35w) | ED-NonDEER |  | Incandescent lamp: 35W lamp; Rated Life=1500hrs | Complete | 0 | 2021-08-11 15:24 | Updated to indicate claim/filing status | Deemed Ex Ante Team |  |  |  | 1 | 1
1001 | Incan(36w) | ED-NonDEER |  | Incandescent lamp: 36W lamp; lm=400, Rated Life=1500hrs | Complete | 0 | 2021-08-11 15:24 | Updated to indicate claim/filing status | Deemed Ex Ante Team |  |  |  | 1 | 1
1001 | Incan(38w) | ED-NonDEER |  | Incandescent lamp: 38W lamp; Rated Life=1500hrs | Complete | 0 | 2021-08-11 15:24 | Updated to indicate claim/filing status | Deemed Ex Ante Team |  |  |  | 1 | 1
1001 | Incan(400w) | ED-NonDEER |  | Incandescent lamp: 400W lamp; lm=6800, Rated Life=1500hrs | Complete | 0 | 2021-08-11 15:24 | Updated to indicate claim/filing status | Deemed Ex Ante Team |  |  |  | 1 | 1
1001 | Incan(40w) | ED-NonDEER |  | Incandescent lamp: 40W lamp; lm=415, Rated Life=1500hrs | Complete | 0 | 2021-08-11 15:24 | Updated to indicate claim/filing status | Deemed Ex Ante Team |  |  |  | 1 | 1
1001 | Incan(42w) | ED-NonDEER |  | Incandescent lamp: 42W lamp; lm=435, Rated Life=1500hrs | Complete | 0 | 2021-08-11 15:24 | Updated to indicate claim/filing status | Deemed Ex Ante Team |  |  |  | 1 | 1
1001 | Incan(45w) | ED-NonDEER |  | Incandescent lamp: 45W lamp; lm=485, Rated Life=1500hrs | Complete | 0 | 2021-08-11 15:24 | Updated to indicate claim/filing status | Deemed Ex Ante Team |  |  |  | 1 | 1
1001 | Incan(48.5w) | IOU-NonDEER |  | Incandescent lamp: 48.5W lamp; Rated Life=1500hrs | Complete | 0 | 2021-08-11 15:24 | Updated to indicate claim/filing status | Deemed Ex Ante Team |  |  |  | 1 | 1
1001 | Incan(50w) | ED-NonDEER |  | Incandescent lamp: 50W lamp; lm=545, Rated Life=1500hrs | Complete | 0 | 2021-08-11 15:24 | Updated to indicate claim/filing status | Deemed Ex Ante Team |  |  |  | 1 | 1
1001 | Incan(52w) | ED-NonDEER |  | Incandescent lamp: 52W lamp; lm=700, Rated Life=1500hrs | Complete | 0 | 2021-08-11 15:24 | Updated to indicate claim/filing status | Deemed Ex Ante Team |  |  |  | 1 | 1
1001 | Incan(125w) | ED-NonDEER |  | Incandescent lamp: 125W lamp; Rated Life=1500hrs | Complete | 0 | 2021-08-11 15:24 | Updated to indicate claim/filing status | Deemed Ex Ante Team |  |  |  | 1 | 1
1001 | Incan-Refl40(94w) | IOU-NonDEER |  | Incandescent lamp: 94W lamp; Reflector, lm=1025, Rated Life=1500hrs | Complete | 0 | 2021-08-11 15:24 | Updated to indicate claim/filing status | Deemed Ex Ante Team |  |  |  | 1 | 1
1001 | Incan(53w) | ED-NonDEER |  | Incandescent lamp: 53W lamp; lm=650, Rated Life=1500hrs | Complete | 0 | 2021-08-11 15:24 | Updated to indicate claim/filing status | Deemed Ex Ante Team |  |  |  | 1 | 1
1001 | Incan(54w) | ED-NonDEER |  | Incandescent lamp: 54W lamp; lm=530, Rated Life=1500hrs | Complete | 0 | 2021-08-11 15:24 | Updated to indicate claim/filing status | Deemed Ex Ante Team |  |  |  | 1 | 1
1001 | Incan(55w) | ED-NonDEER |  | Incandescent lamp: 55W lamp; lm=550, Rated Life=1500hrs | Complete | 0 | 2021-08-11 15:24 | Updated to indicate claim/filing status | Deemed Ex Ante Team |  |  |  | 1 | 1
1001 | Incan(57w) | ED-NonDEER |  | Incandescent lamp: 57W lamp; lm=850, Rated Life=1500hrs | Complete | 0 | 2021-08-11 15:24 | Updated to indicate claim/filing status | Deemed Ex Ante Team |  |  |  | 1 | 1
1001 | Incan(60w) | ED-NonDEER |  | Incandescent lamp: 60W lamp; lm=840, Rated Life=1500hrs | Complete | 0 | 2021-08-11 15:24 | Updated to indicate claim/filing status | Deemed Ex Ante Team |  |  |  | 1 | 1
1001 | Incan(65w) | ED-NonDEER |  | Incandescent lamp: 65W lamp; lm=635, Rated Life=1500hrs | Complete | 0 | 2021-08-11 15:24 | Updated to indicate claim/filing status | Deemed Ex Ante Team |  |  |  | 1 | 1
1001 | Incan(66w) | IOU-NonDEER |  | Incandescent lamp: 66W lamp; Rated Life=1500hrs | Complete | 0 | 2021-08-11 15:24 | Updated to indicate claim/filing status | Deemed Ex Ante Team |  |  |  | 1 | 1
1001 | Incan(67w) | ED-NonDEER |  | Incandescent lamp: 67W lamp; lm=1030, Rated Life=1500hrs | Complete | 0 | 2021-08-11 15:24 | Updated to indicate claim/filing status | Deemed Ex Ante Team |  |  |  | 1 | 1
1001 | Incan(6.8w) | IOU-NonDEER |  | Incandescent lamp: 6.8W lamp; Rated Life=1500hrs | Complete | 0 | 2021-08-11 15:24 | Updated to indicate claim/filing status | Deemed Ex Ante Team |  |  |  | 1 | 1
1001 | Incan(69w) | ED-NonDEER |  | Incandescent lamp: 69W lamp; lm=675, Rated Life=1500hrs | Complete | 0 | 2021-08-11 15:24 | Updated to indicate claim/filing status | Deemed Ex Ante Team |  |  |  | 1 | 1
1001 | Incan(70w) | ED-NonDEER |  | Incandescent lamp: 70W lamp; Rated Life=1500hrs | Complete | 0 | 2021-08-11 15:24 | Updated to indicate claim/filing status | Deemed Ex Ante Team |  |  |  | 1 | 1
1001 | Incan(72w) | ED-NonDEER |  | Incandescent lamp: 72W lamp; lm=1195, Rated Life=1500hrs | Complete | 0 | 2021-08-11 15:24 | Updated to indicate claim/filing status | Deemed Ex Ante Team |  |  |  | 1 | 1
1001 | Incan(80w) | ED-NonDEER |  | Incandescent lamp: 80W lamp; Rated Life=1500hrs | Complete | 0 | 2021-08-11 15:24 | Updated to indicate claim/filing status | Deemed Ex Ante Team |  |  |  | 1 | 1
1001 | Incan(750w) | ED-NonDEER |  | Incandescent lamp: 750W lamp; lm=17040, Rated Life=1500hrs | Complete | 0 | 2021-08-11 15:24 | Updated to indicate claim/filing status | Deemed Ex Ante Team |  |  |  | 1 | 1
1001 | Incan(75w) | ED-NonDEER |  | Incandescent lamp: 75W lamp; lm=1225, Rated Life=1500hrs | Complete | 0 | 2021-08-11 15:24 | Updated to indicate claim/filing status | Deemed Ex Ante Team |  |  |  | 1 | 1
1001 | Incan(85w) | ED-NonDEER |  | Incandescent lamp: 85W lamp; lm=855, Rated Life=1500hrs | Complete | 0 | 2021-08-11 15:24 | Updated to indicate claim/filing status | Deemed Ex Ante Team |  |  |  | 1 | 1
1001 | Incan(120w) | ED-NonDEER |  | Incandescent lamp: 120W lamp; lm=1300, Rated Life=1500hrs | Complete | 0 | 2021-08-11 15:24 | Updated to indicate claim/filing status | Deemed Ex Ante Team |  |  |  | 1 | 1
1001 | Incan(1000w) | DEER2011 |  | Incandescent lamp: 1000W lamp; lm=23740, Rated Life=1500hrs | Complete | 0 | 2021-12-22 16:50 | Updated to indicate claim/filing status | Deemed Ex Ante Team | 2021-12-22 16:50 |  | Deemed Ex Ante Team | 1 | 1 | 2011-01-01
1001 | Incan(110w) | ED-NonDEER |  | Incandescent lamp: 110W lamp; Rated Life=1500hrs | Complete | 0 | 2021-08-11 15:24 | Updated to indicate claim/filing status | Deemed Ex Ante Team |  |  |  | 1 | 1
1001 | Incan(105w) | ED-NonDEER |  | Incandescent lamp: 105W lamp; Rated Life=1500hrs | Complete | 0 | 2021-08-11 15:24 | Updated to indicate claim/filing status | Deemed Ex Ante Team |  |  |  | 1 | 1
1001 | Incan(100w) | DEER2011 |  | Incandescent lamp: 100W lamp; lm=1690, Rated Life=1500hrs | Complete | 0 | 2021-12-22 16:50 | Updated to indicate claim/filing status | Deemed Ex Ante Team | 2021-12-22 16:50 |  | Deemed Ex Ante Team | 1 | 1 | 2011-01-01
1001 | Incan(77w) | IOU-NonDEER |  | Incandescent lamp: 77W lamp; Rated Life=1500hrs | Complete | 0 | 2021-08-11 15:24 | Updated to indicate claim/filing status | Deemed Ex Ante Team |  |  |  | 1 | 1
1001 | Incan(78w) | IOU-NonDEER |  | Incandescent lamp: 78W lamp; Rated Life=1500hrs | Complete | 0 | 2021-08-11 15:24 | Updated to indicate claim/filing status | Deemed Ex Ante Team |  |  |  | 1 | 1
1001 | Incan(95w) | ED-NonDEER |  | Incandescent lamp: 95W lamp; lm=1610, Rated Life=1500hrs | Complete | 0 | 2021-08-11 15:24 | Updated to indicate claim/filing status | Deemed Ex Ante Team |  |  |  | 1 | 1
1001 | Incan-Candle(15w) | IOU-NonDEER |  | Incandescent lamp: 15W lamp; Candle, Rated Life=1500hrs | Complete | 0 | 2021-08-11 15:24 | Updated to indicate claim/filing status | Deemed Ex Ante Team |  |  |  | 1 | 1
1001 | Incan-Candle(25w) | IOU-NonDEER |  | Incandescent lamp: 25W lamp; Candle, Rated Life=1500hrs | Complete | 0 | 2021-08-11 15:24 | Updated to indicate claim/filing status | Deemed Ex Ante Team |  |  |  | 1 | 1
1001 | Incan-Glb(15w) | IOU-NonDEER |  | Incandescent lamp: 15W lamp; Glb, Rated Life=1500hrs | Complete | 0 | 2021-08-11 15:24 | Updated to indicate claim/filing status | Deemed Ex Ante Team |  |  |  | 1 | 1
1001 | Incan-Glb(40w) | IOU-NonDEER |  | Incandescent lamp: 40W lamp; Glb, Rated Life=1500hrs | Complete | 0 | 2021-08-11 15:24 | Updated to indicate claim/filing status | Deemed Ex Ante Team |  |  |  | 1 | 1
1001 | Incan-Refl30(61w) | IOU-NonDEER |  | Incandescent lamp: 61W lamp; Reflector, lm=915, Rated Life=1500hrs | Complete | 0 | 2021-08-11 15:24 | Updated to indicate claim/filing status | Deemed Ex Ante Team |  |  |  | 1 | 1
1001 | Incan(245w) | IOU-NonDEER |  | Incandescent lamp: 245W lamp; Rated Life=1500hrs | Complete | 0 | 2021-08-11 15:24 | Updated to indicate claim/filing status | Deemed Ex Ante Team |  |  |  | 1 | 1
1001 | Incan(225w) | IOU-NonDEER |  | Incandescent lamp: 225W lamp; Rated Life=1500hrs | Complete | 0 | 2021-08-11 15:24 | Updated to indicate claim/filing status | Deemed Ex Ante Team |  |  |  | 1 | 1
1001 | Incan(104w) | IOU-NonDEER |  | Incandescent lamp: 104W lamp; Rated Life=1500hrs | Complete | 0 | 2021-08-11 15:24 | Updated to indicate claim/filing status | Deemed Ex Ante Team |  |  |  | 1 | 1
1001 | Incan(92w) | IOU-NonDEER |  | Incandescent lamp: 92W lamp; Rated Life=1500hrs | Complete | 0 | 2021-08-11 15:24 | Updated to indicate claim/filing status | Deemed Ex Ante Team |  |  |  | 1 | 1
1001 | Incan(90w) | ED-NonDEER |  | Incandescent lamp: 90W lamp; lm=1465, Rated Life=1500hrs | Complete | 0 | 2021-08-11 15:24 | Updated to indicate claim/filing status | Deemed Ex Ante Team |  |  |  | 1 | 1
1001 | Incan(15w) | ED-NonDEER |  | Incandescent lamp: 15W lamp; lm=110, Rated Life=1500hrs | Complete | 0 | 2021-08-11 15:24 | Updated to indicate claim/filing status | Deemed Ex Ante Team |  |  |  | 1 | 1
1001 | Incan(150w) | ED-NonDEER |  | Incandescent lamp: 150W lamp; lm=2174, Rated Life=1500hrs | Complete | 0 | 2021-08-11 15:24 | Updated to indicate claim/filing status | Deemed Ex Ante Team |  |  |  | 1 | 1
1001 | Incan(1500w) | ED-NonDEER |  | Incandescent lamp: 1500W lamp; lm=34000, Rated Life=1500hrs | Complete | 0 | 2021-08-11 15:24 | Updated to indicate claim/filing status | Deemed Ex Ante Team |  |  |  | 1 | 1
1001 | Incan(175w) | ED-NonDEER |  | Incandescent lamp: 175W lamp; lm=3100, Rated Life=1500hrs | Complete | 0 | 2021-08-11 15:24 | Updated to indicate claim/filing status | Deemed Ex Ante Team |  |  |  | 1 | 1
1001 | Incan(17.65w) | IOU-NonDEER |  | Incandescent lamp: 17.65W lamp; Rated Life=1500hrs | Complete | 0 | 2021-08-11 15:24 | Updated to indicate claim/filing status | Deemed Ex Ante Team |  |  |  | 1 | 1
1001 | Incan(144w) | IOU-NonDEER |  | Incandescent lamp: 144W lamp; Rated Life=1500hrs | Complete | 0 | 2021-08-11 15:24 | Updated to indicate claim/filing status | Deemed Ex Ante Team |  |  |  | 1 | 1
1001 | Incan(176w) | IOU-NonDEER |  | Incandescent lamp: 176W lamp; Rated Life=1500hrs | Complete | 0 | 2021-08-11 15:24 | Updated to indicate claim/filing status | Deemed Ex Ante Team |  |  |  | 1 | 1
1001 | Incan(180w) | IOU-NonDEER |  | Incandescent lamp: 180W lamp; Rated Life=1500hrs | Complete | 0 | 2021-08-11 15:24 | Updated to indicate claim/filing status | Deemed Ex Ante Team |  |  |  | 1 | 1
1001 | Incan(135w) | ED-NonDEER |  | Incandescent lamp: 135W lamp; lm=2490, Rated Life=1500hrs | Complete | 0 | 2021-08-11 15:24 | Updated to indicate claim/filing status | Deemed Ex Ante Team |  |  |  | 1 | 1
1001 | Incan(500w) | DEER2011 |  | Incandescent lamp: 500W lamp; lm=5500, Rated Life=1500hrs | Complete | 0 | 2021-12-22 16:50 | Updated to indicate claim/filing status | Deemed Ex Ante Team | 2021-12-22 16:50 |  | Deemed Ex Ante Team | 1 | 1 | 2011-01-01
1001 | Incan(200w) | ED-NonDEER |  | Incandescent lamp: 200W lamp; lm=3910, Rated Life=1500hrs | Complete | 0 | 2021-08-11 15:24 | Updated to indicate claim/filing status | Deemed Ex Ante Team |  |  |  | 1 | 1
1001 | Incan(20w) | ED-NonDEER |  | Incandescent lamp: 20W lamp; Rated Life=1500hrs | Complete | 0 | 2021-08-11 15:24 | Updated to indicate claim/filing status | Deemed Ex Ante Team |  |  |  | 1 | 1
1001 | Incan(24w) | ED-NonDEER |  | Incandescent lamp: 24W lamp; lm=200, Rated Life=1500hrs | Complete | 0 | 2021-08-11 15:24 | Updated to indicate claim/filing status | Deemed Ex Ante Team |  |  |  | 1 | 1
1001 | Incan(250w) | ED-NonDEER |  | Incandescent lamp: 250W lamp; lm=2200, Rated Life=1500hrs | Complete | 0 | 2021-08-11 15:24 | Updated to indicate claim/filing status | Deemed Ex Ante Team |  |  |  | 1 | 1
1001 | Incan(25w) | ED-NonDEER |  | Incandescent lamp: 25W lamp; lm=200, Rated Life=1500hrs | Complete | 0 | 2021-08-11 15:24 | Updated to indicate claim/filing status | Deemed Ex Ante Team |  |  |  | 1 | 1
1001 | Incan(28.24w) | IOU-NonDEER |  | Incandescent lamp: 28.24W lamp; Rated Life=1500hrs | Complete | 0 | 2021-08-11 15:24 | Updated to indicate claim/filing status | Deemed Ex Ante Team |  |  |  | 1 | 1
1002 | CFLscw(33w) | IOU-NonDEER |  | CFL Lamp: Non-Reflector, 33 Watts | Complete | 0 | 2021-08-11 15:24 | Updated to indicate claim/filing status | Deemed Ex Ante Team |  |  |  | 1 | 1
1002 | CFLratio0306 | IOU-NonDEER |  | Com Interior 3-Way or Dimmable CFL Lamp base case. Total Watts - 3.06 x Msr Watts | Complete | 0 | 2021-08-11 15:24 | Updated to indicate claim/filing status | Deemed Ex Ante Team |  |  |  | 1 | 1
1002 | CFLscw-Refl(8w) | DEER2011 |  | CFL Lamp: Reflector, 8 Watts | Complete | 0 | 2021-10-12 16:21 | Updated to indicate claim/filing status | Deemed Ex Ante Team |  |  |  | 1 | 1 | 2011-01-01 | 2011-12-31
1002 | CFLscw-Refl(80w) | DEER2011 |  | CFL Lamp: Reflector, 80 Watts | Complete | 0 | 2021-10-12 16:21 | Updated to indicate claim/filing status | Deemed Ex Ante Team |  |  |  | 1 | 1 | 2011-01-01 | 2011-12-31
1002 | CFLscw-Refl(7w) | DEER2011 |  | CFL Lamp: Reflector, 7 Watts | Complete | 0 | 2021-10-12 16:21 | Updated to indicate claim/filing status | Deemed Ex Ante Team |  |  |  | 1 | 1 | 2011-01-01 | 2011-12-31
1002 | CFLscw-Refl(6w) | DEER2011 |  | CFL Lamp: Reflector, 6 Watts | Complete | 0 | 2021-10-12 16:21 | Updated to indicate claim/filing status | Deemed Ex Ante Team |  |  |  | 1 | 1 | 2011-01-01 | 2011-12-31
1002 | CFLscw-Refl(60w) | DEER2011 |  | CFL Lamp: Reflector, 60 Watts | Complete | 0 | 2021-10-12 16:21 | Updated to indicate claim/filing status | Deemed Ex Ante Team |  |  |  | 1 | 1 | 2011-01-01 | 2011-12-31
1002 | CFLscw-Refl(5w) | DEER2011 |  | CFL Lamp: Reflector, 5 Watts | Complete | 0 | 2021-10-12 16:21 | Updated to indicate claim/filing status | Deemed Ex Ante Team |  |  |  | 1 | 1 | 2011-01-01 | 2011-12-31
1002 | CFLscw-Refl(55w) | DEER2011 |  | CFL Lamp: Reflector, 55 Watts | Complete | 0 | 2021-10-12 16:21 | Updated to indicate claim/filing status | Deemed Ex Ante Team |  |  |  | 1 | 1 | 2011-01-01 | 2011-12-31
1002 | CFLscw-Refl(4w) | DEER2011 |  | CFL Lamp: Reflector, 4 Watts | Complete | 0 | 2021-10-12 16:21 | Updated to indicate claim/filing status | Deemed Ex Ante Team |  |  |  | 1 | 1 | 2011-01-01 | 2011-12-31
1002 | CFLscw-Refl(42w) | DEER2011 |  | CFL Lamp: Reflector, 42 Watts | Complete | 0 | 2021-10-12 16:21 | Updated to indicate claim/filing status | Deemed Ex Ante Team |  |  |  | 1 | 1 | 2011-01-01 | 2011-12-31
1002 | CFLscw-Refl(3w) | DEER2011 |  | CFL Lamp: Reflector, 3 Watts | Complete | 0 | 2021-10-12 16:21 | Updated to indicate claim/filing status | Deemed Ex Ante Team |  |  |  | 1 | 1 | 2011-01-01 | 2011-12-31
1002 | CFLscw-Refl(32w) | DEER2011 |  | CFL Lamp: Reflector, 32 Watts | Complete | 0 | 2021-10-12 16:21 | Updated to indicate claim/filing status | Deemed Ex Ante Team |  |  |  | 1 | 1 | 2011-01-01 | 2011-12-31
1002 | CFLscw-Refl(31w) | DEER2011 |  | CFL Lamp: Reflector, 31 Watts | Complete | 0 | 2021-10-12 16:21 | Updated to indicate claim/filing status | Deemed Ex Ante Team |  |  |  | 1 | 1 | 2011-01-01 | 2011-12-31
1002 | CFLscw-Refl(30w) | DEER2011 |  | CFL Lamp: Reflector, 30 Watts | Complete | 0 | 2021-10-12 16:21 | Updated to indicate claim/filing status | Deemed Ex Ante Team |  |  |  | 1 | 1 | 2011-01-01 | 2011-12-31
1002 | CFLscw-Refl(29w) | DEER2011 |  | CFL Lamp: Reflector, 29 Watts | Complete | 0 | 2021-10-12 16:21 | Updated to indicate claim/filing status | Deemed Ex Ante Team |  |  |  | 1 | 1 | 2011-01-01 | 2011-12-31
1002 | CFLscw-Refl(28w) | DEER2011 |  | CFL Lamp: Reflector, 28 Watts | Complete | 0 | 2021-10-12 16:21 | Updated to indicate claim/filing status | Deemed Ex Ante Team |  |  |  | 1 | 1 | 2011-01-01 | 2011-12-31
1002 | CFLscw-Refl(27w) | DEER2011 |  | CFL Lamp: Reflector, 27 Watts | Complete | 0 | 2021-10-12 16:21 | Updated to indicate claim/filing status | Deemed Ex Ante Team |  |  |  | 1 | 1 | 2011-01-01 | 2011-12-31
1002 | CFLscw-Refl(26w) | DEER2011 |  | CFL Lamp: Reflector, 26 Watts | Complete | 0 | 2021-10-12 16:21 | Updated to indicate claim/filing status | Deemed Ex Ante Team |  |  |  | 1 | 1 | 2011-01-01 | 2011-12-31
1002 | CFLscw-Refl(25w) | DEER2011 |  | CFL Lamp: Reflector, 970 initial lumens, 25 Watts | Complete | 0 | 2021-10-12 16:21 | Updated to indicate claim/filing status | Deemed Ex Ante Team |  |  |  | 1 | 1 | 2011-01-01 | 2011-12-31
1002 | CFLscw-Refl(24w) | DEER2011 |  | CFL Lamp: Reflector, 925 initial lumens, 24 Watts | Complete | 0 | 2021-10-12 16:21 | Updated to indicate claim/filing status | Deemed Ex Ante Team |  |  |  | 1 | 1 | 2011-01-01 | 2011-12-31
1002 | CFLscw-Refl(22w) | DEER2011 |  | CFL Lamp: Reflector, 841 initial lumens, 22 Watts | Complete | 0 | 2021-10-12 16:21 | Updated to indicate claim/filing status | Deemed Ex Ante Team |  |  |  | 1 | 1 | 2011-01-01 | 2011-12-31
1002 | CFLscw-Refl(21w) | DEER2011 |  | CFL Lamp: Reflector, 801 initial lumens, 21 Watts | Complete | 0 | 2021-10-12 16:21 | Updated to indicate claim/filing status | Deemed Ex Ante Team |  |  |  | 1 | 1 | 2011-01-01 | 2011-12-31
1002 | CFLscw(17w) | DEER2011 |  | CFL Lamp: Non-Reflector, 845 initial lumens, 17 Watts | Complete | 0 | 2021-10-12 16:21 | Updated to indicate claim/filing status | Deemed Ex Ante Team |  |  |  | 1 | 1 | 2011-01-01 | 2011-12-31
1002 | CFLscw-Refl(20w) | DEER2011 |  | CFL Lamp: Reflector, 762 initial lumens, 20 Watts | Complete | 0 | 2021-10-12 16:21 | Updated to indicate claim/filing status | Deemed Ex Ante Team |  |  |  | 1 | 1 | 2011-01-01 | 2011-12-31
1002 | CFLscw-Refl-Ext(40w) | IOU-NonDEER |  | CFL Lamp: Reflector, Exterior Rated, 40 Watts | Complete | 0 | 2021-08-11 15:24 | Updated to indicate claim/filing status | Deemed Ex Ante Team |  |  |  | 1 | 1
1002 | CFLscw-Refl-Ext(30w) | IOU-NonDEER |  | CFL Lamp: Reflector, Exterior Rated, 30 Watts | Complete | 0 | 2021-08-11 15:24 | Updated to indicate claim/filing status | Deemed Ex Ante Team |  |  |  | 1 | 1
1002 | CFLscw-Refl-Ext(23w) | IOU-NonDEER |  | CFL Lamp: Reflector, Exterior Rated, 23 Watts | Complete | 0 | 2021-08-11 15:24 | Updated to indicate claim/filing status | Deemed Ex Ante Team |  |  |  | 1 | 1
1002 | CFLscw-Refl-Ext(20w) | IOU-NonDEER |  | CFL Lamp: Reflector, Exterior Rated, 20 Watts | Complete | 0 | 2021-08-11 15:24 | Updated to indicate claim/filing status | Deemed Ex Ante Team |  |  |  | 1 | 1
1002 | CFLscw-Refl-Ext(18w) | IOU-NonDEER |  | CFL Lamp: Reflector, Exterior Rated, 18 Watts | Complete | 0 | 2021-08-11 15:24 | Updated to indicate claim/filing status | Deemed Ex Ante Team |  |  |  | 1 | 1
1002 | CFLscw-Refl-Ext(16w) | IOU-NonDEER |  | CFL Lamp: Reflector, Exterior Rated, 16 Watts | Complete | 0 | 2021-08-11 15:24 | Updated to indicate claim/filing status | Deemed Ex Ante Team |  |  |  | 1 | 1
1002 | CFLscw-Refl-Ext(15w) | IOU-NonDEER |  | CFL Lamp: Reflector, Exterior Rated, 15 Watts | Complete | 0 | 2021-08-11 15:24 | Updated to indicate claim/filing status | Deemed Ex Ante Team |  |  |  | 1 | 1
1002 | CFLscw-Refl-Ext(14w) | IOU-NonDEER |  | CFL Lamp: Reflector, Exterior Rated, 14 Watts | Complete | 0 | 2021-08-11 15:24 | Updated to indicate claim/filing status | Deemed Ex Ante Team |  |  |  | 1 | 1
1002 | CFLscw-Refl-Ext(13w) | IOU-NonDEER |  | CFL Lamp: Reflector, Exterior Rated, 13 Watts | Complete | 0 | 2021-08-11 15:24 | Updated to indicate claim/filing status | Deemed Ex Ante Team |  |  |  | 1 | 1
1002 | CFLscw-Refl-Dim(26w) | IOU-NonDEER |  | CFL Lamp: Reflector, Dimmable, 26 Watts | Complete | 0 | 2021-08-11 15:24 | Updated to indicate claim/filing status | Deemed Ex Ante Team |  |  |  | 1 | 1
1002 | CFLscw-Refl-Dim(20w) | IOU-NonDEER |  | CFL Lamp: Reflector, Dimmable, 20 Watts | Complete | 0 | 2021-08-11 15:24 | Updated to indicate claim/filing status | Deemed Ex Ante Team |  |  |  | 1 | 1
1002 | CFLscw-Refl-Dim(16w) | IOU-NonDEER |  | CFL Lamp: Reflector, Dimmable, 16 Watts | Complete | 0 | 2021-08-11 15:24 | Updated to indicate claim/filing status | Deemed Ex Ante Team |  |  |  | 1 | 1
1002 | CFLscw-Refl-Dim(15w) | IOU-NonDEER |  | CFL Lamp: Reflector, Dimmable, 15 Watts | Complete | 0 | 2021-08-11 15:24 | Updated to indicate claim/filing status | Deemed Ex Ante Team |  |  |  | 1 | 1
1002 | CFLscw-Refl(45w) | IOU-NonDEER |  | CFL Lamp: Reflector, 45 Watts | Complete | 0 | 2021-08-11 15:24 | Updated to indicate claim/filing status | Deemed Ex Ante Team |  |  |  | 1 | 1
1002 | CFLscw-Refl(40w) | IOU-NonDEER |  | CFL Lamp: Reflector, 40 Watts | Complete | 0 | 2021-08-11 15:24 | Updated to indicate claim/filing status | Deemed Ex Ante Team |  |  |  | 1 | 1
1002 | CFLscw-Refl-2(23w) | IOU-NonDEER |  | CFL Lamp: Reflector, 900 initial lumens, 23 Watts | Complete | 0 | 2021-08-11 15:24 | Updated to indicate claim/filing status | Deemed Ex Ante Team |  |  |  | 1 | 1
1002 | CFLscw-Refl-2(15w) | IOU-NonDEER |  | CFL Lamp: Reflector, 800 initial lumens, 15 Watts | Complete | 0 | 2021-08-11 15:24 | Updated to indicate claim/filing status | Deemed Ex Ante Team |  |  |  | 1 | 1
1002 | CFLscw-PAR38(23w) | IOU-NonDEER |  | CFL Lamp: PAR38, 900 initial lumens, 23 Watts | Complete | 0 | 2021-08-11 15:24 | Updated to indicate claim/filing status | Deemed Ex Ante Team |  |  |  | 1 | 1
1002 | CFLratio0249 | IOU-NonDEER |  | Res Interior 3-Way or Dimmable Reflector CFL Lamp base case. Total Watts = 2.49 x Msr Watts | Complete | 0 | 2021-08-11 15:24 | Updated to indicate claim/filing status | Deemed Ex Ante Team |  |  |  | 1 | 1
1002 | CFLratio0218 | IOU-NonDEER |  | Res Interior 3-Way or Dimmable Non-Reflector CFL Lamp base case. Total Watts = 2.18 x Msr Watts | Complete | 0 | 2021-08-11 15:24 | Updated to indicate claim/filing status | Deemed Ex Ante Team |  |  |  | 1 | 1
1002 | CFLscw-Glb(9w) | IOU-NonDEER |  | CFL Lamp: Globe, 9 Watts | Complete | 0 | 2021-08-11 15:24 | Updated to indicate claim/filing status | Deemed Ex Ante Team |  |  |  | 1 | 1
1002 | CFLscw-Glb(8w) | IOU-NonDEER |  | CFL Lamp: Globe, 8 Watts | Complete | 0 | 2021-08-11 15:24 | Updated to indicate claim/filing status | Deemed Ex Ante Team |  |  |  | 1 | 1
1002 | CFLscw-Glb(7w) | IOU-NonDEER |  | CFL Lamp: Globe, 7 Watts | Complete | 0 | 2021-08-11 15:24 | Updated to indicate claim/filing status | Deemed Ex Ante Team |  |  |  | 1 | 1
1002 | CFLscw-Glb(55w) | IOU-NonDEER |  | CFL Lamp: Globe, 55 Watts | Complete | 0 | 2021-08-11 15:24 | Updated to indicate claim/filing status | Deemed Ex Ante Team |  |  |  | 1 | 1
1002 | CFLscw-Glb(45w) | IOU-NonDEER |  | CFL Lamp: Globe, 45 Watts | Complete | 0 | 2021-08-11 15:24 | Updated to indicate claim/filing status | Deemed Ex Ante Team |  |  |  | 1 | 1
1002 | CFLscw-Glb(42w) | IOU-NonDEER |  | CFL Lamp: Globe, 42 Watts | Complete | 0 | 2021-08-11 15:24 | Updated to indicate claim/filing status | Deemed Ex Ante Team |  |  |  | 1 | 1
1002 | CFLscw-Glb(40w) | IOU-NonDEER |  | CFL Lamp: Globe, 40 Watts | Complete | 0 | 2021-08-11 15:24 | Updated to indicate claim/filing status | Deemed Ex Ante Team |  |  |  | 1 | 1
1002 | CFLscw-Glb(32w) | IOU-NonDEER |  | CFL Lamp: Globe, 32 Watts | Complete | 0 | 2021-08-11 15:24 | Updated to indicate claim/filing status | Deemed Ex Ante Team |  |  |  | 1 | 1
1002 | CFLscw-Glb(30w) | IOU-NonDEER |  | CFL Lamp: Globe, 30 Watts | Complete | 0 | 2021-08-11 15:24 | Updated to indicate claim/filing status | Deemed Ex Ante Team |  |  |  | 1 | 1
1002 | CFLscw-Glb(28w) | IOU-NonDEER |  | CFL Lamp: Globe, 28 Watts | Complete | 0 | 2021-08-11 15:24 | Updated to indicate claim/filing status | Deemed Ex Ante Team |  |  |  | 1 | 1
1002 | CFLscw-Glb(27w) | IOU-NonDEER |  | CFL Lamp: Globe, 27 Watts | Complete | 0 | 2021-08-11 15:24 | Updated to indicate claim/filing status | Deemed Ex Ante Team |  |  |  | 1 | 1
1002 | CFLscw-Glb(26w) | IOU-NonDEER |  | CFL Lamp: Globe, 26 Watts | Complete | 0 | 2021-08-11 15:24 | Updated to indicate claim/filing status | Deemed Ex Ante Team |  |  |  | 1 | 1
1002 | CFLscw-Glb(25w) | IOU-NonDEER |  | CFL Lamp: Globe, 25 Watts | Complete | 0 | 2021-08-11 15:24 | Updated to indicate claim/filing status | Deemed Ex Ante Team |  |  |  | 1 | 1
1002 | CFLscw-Glb(24w) | IOU-NonDEER |  | CFL Lamp: Globe, 24 Watts | Complete | 0 | 2021-08-11 15:24 | Updated to indicate claim/filing status | Deemed Ex Ante Team |  |  |  | 1 | 1
1002 | CFLscw-Glb(23w) | IOU-NonDEER |  | CFL Lamp: Globe, 23 Watts | Complete | 0 | 2021-08-11 15:24 | Updated to indicate claim/filing status | Deemed Ex Ante Team |  |  |  | 1 | 1
1002 | CFLscw-Glb(22w) | IOU-NonDEER |  | CFL Lamp: Globe, 22 Watts | Complete | 0 | 2021-08-11 15:24 | Updated to indicate claim/filing status | Deemed Ex Ante Team |  |  |  | 1 | 1
1002 | CFLscw-Glb(20w) | IOU-NonDEER |  | CFL Lamp: Globe, 20 Watts | Complete | 0 | 2021-08-11 15:24 | Updated to indicate claim/filing status | Deemed Ex Ante Team |  |  |  | 1 | 1
1002 | CFLscw-Glb(19w) | IOU-NonDEER |  | CFL Lamp: Globe, 19 Watts | Complete | 0 | 2021-08-11 15:24 | Updated to indicate claim/filing status | Deemed Ex Ante Team |  |  |  | 1 | 1
1002 | CFLscw-Glb(18w) | IOU-NonDEER |  | CFL Lamp: Globe, 18 Watts | Complete | 0 | 2021-08-11 15:24 | Updated to indicate claim/filing status | Deemed Ex Ante Team |  |  |  | 1 | 1
1002 | CFLscw-Glb(16w) | IOU-NonDEER |  | CFL Lamp: Globe, 16 Watts | Complete | 0 | 2021-08-11 15:24 | Updated to indicate claim/filing status | Deemed Ex Ante Team |  |  |  | 1 | 1
1002 | CFLscw-Glb(15w) | IOU-NonDEER |  | CFL Lamp: Globe, 15 Watts | Complete | 0 | 2021-08-11 15:24 | Updated to indicate claim/filing status | Deemed Ex Ante Team |  |  |  | 1 | 1
1002 | CFLscw-Glb(14w) | IOU-NonDEER |  | CFL Lamp: Globe, 14 Watts | Complete | 0 | 2021-08-11 15:24 | Updated to indicate claim/filing status | Deemed Ex Ante Team |  |  |  | 1 | 1
1002 | CFLscw-Glb(13w) | IOU-NonDEER |  | CFL Lamp: Globe, 13 Watts | Complete | 0 | 2021-08-11 15:24 | Updated to indicate claim/filing status | Deemed Ex Ante Team |  |  |  | 1 | 1
1002 | CFLscw-Glb(12w) | IOU-NonDEER |  | CFL Lamp: Globe, 12 Watts | Complete | 0 | 2021-08-11 15:24 | Updated to indicate claim/filing status | Deemed Ex Ante Team |  |  |  | 1 | 1
1002 | CFLscw-Glb(11w) | IOU-NonDEER |  | CFL Lamp: Globe, 11 Watts | Complete | 0 | 2021-08-11 15:24 | Updated to indicate claim/filing status | Deemed Ex Ante Team |  |  |  | 1 | 1
1002 | CFLscw-Glb(10w) | IOU-NonDEER |  | CFL Lamp: Globe, 10 Watts | Complete | 0 | 2021-08-11 15:24 | Updated to indicate claim/filing status | Deemed Ex Ante Team |  |  |  | 1 | 1
1002 | CFLscw-Ext(9w) | IOU-NonDEER |  | CFL Lamp: Any Non-reflector, Exterior Rated, 9 Watts | Complete | 0 | 2021-08-11 15:24 | Updated to indicate claim/filing status | Deemed Ex Ante Team |  |  |  | 1 | 1
1002 | CFLscw-Ext(80w) | IOU-NonDEER |  | CFL Lamp: Non-Reflector, Exterior Rated, 80 Watts | Complete | 0 | 2021-08-11 15:24 | Updated to indicate claim/filing status | Deemed Ex Ante Team |  |  |  | 1 | 1
1002 | CFLscw-Ext(60w) | IOU-NonDEER |  | CFL Lamp: Non-Reflector, Exterior Rated, 60 Watts | Complete | 0 | 2021-08-11 15:24 | Updated to indicate claim/filing status | Deemed Ex Ante Team |  |  |  | 1 | 1
1002 | CFLscw-Ext(42w) | IOU-NonDEER |  | CFL Lamp: Non-Reflector, Exterior Rated, 42 Watts | Complete | 0 | 2021-08-11 15:24 | Updated to indicate claim/filing status | Deemed Ex Ante Team |  |  |  | 1 | 1
1002 | CFLscw-Ext(40w) | IOU-NonDEER |  | CFL Lamp: Non-Reflector, Exterior Rated, 40 Watts | Complete | 0 | 2021-08-11 15:24 | Updated to indicate claim/filing status | Deemed Ex Ante Team |  |  |  | 1 | 1
1002 | CFLscw-Ext(27w) | IOU-NonDEER |  | CFL Lamp: Any Non-reflector, Exterior Rated, 27 Watts | Complete | 0 | 2021-08-11 15:24 | Updated to indicate claim/filing status | Deemed Ex Ante Team |  |  |  | 1 | 1
1002 | CFLscw-Ext(26w) | IOU-NonDEER |  | CFL Lamp: Any Non-reflector, Exterior Rated, 26 Watts | Complete | 0 | 2021-08-11 15:24 | Updated to indicate claim/filing status | Deemed Ex Ante Team |  |  |  | 1 | 1
1002 | CFLscw-Ext(25w) | IOU-NonDEER |  | CFL Lamp: Any Non-reflector, Exterior Rated, 25 Watts | Complete | 0 | 2021-08-11 15:24 | Updated to indicate claim/filing status | Deemed Ex Ante Team |  |  |  | 1 | 1
1002 | CFLscw-Ext(24w) | IOU-NonDEER |  | CFL Lamp: Any Non-reflector, Exterior Rated, 24 Watts | Complete | 0 | 2021-08-11 15:24 | Updated to indicate claim/filing status | Deemed Ex Ante Team |  |  |  | 1 | 1
1002 | CFLscw-Ext(23w) | IOU-NonDEER |  | CFL Lamp: Any Non-reflector, Exterior Rated, 23 Watts | Complete | 0 | 2021-08-11 15:24 | Updated to indicate claim/filing status | Deemed Ex Ante Team |  |  |  | 1 | 1
1002 | CFLscw-Ext(22w) | IOU-NonDEER |  | CFL Lamp: Any Non-reflector, Exterior Rated, 22 Watts | Complete | 0 | 2021-08-11 15:24 | Updated to indicate claim/filing status | Deemed Ex Ante Team |  |  |  | 1 | 1
1002 | CFLscw-Ext(20w) | IOU-NonDEER |  | CFL Lamp: Any Non-reflector, Exterior Rated, 20 Watts | Complete | 0 | 2021-08-11 15:24 | Updated to indicate claim/filing status | Deemed Ex Ante Team |  |  |  | 1 | 1
1002 | CFLscw-Ext(19w) | IOU-NonDEER |  | CFL Lamp: Any Non-reflector, Exterior Rated, 19 Watts | Complete | 0 | 2021-08-11 15:24 | Updated to indicate claim/filing status | Deemed Ex Ante Team |  |  |  | 1 | 1
1002 | CFLscw-Ext(18w) | IOU-NonDEER |  | CFL Lamp: Any Non-reflector, Exterior Rated, 18 Watts | Complete | 0 | 2021-08-11 15:24 | Updated to indicate claim/filing status | Deemed Ex Ante Team |  |  |  | 1 | 1
1002 | CFLscw-Ext(15w) | IOU-NonDEER |  | CFL Lamp: Any Non-reflector, Exterior Rated, 15 Watts | Complete | 0 | 2021-08-11 15:24 | Updated to indicate claim/filing status | Deemed Ex Ante Team |  |  |  | 1 | 1
1002 | CFLscw-Ext(150w) | IOU-NonDEER |  | CFL Lamp: Non-Reflector, Exterior Rated, 150 Watts | Complete | 0 | 2021-08-11 15:24 | Updated to indicate claim/filing status | Deemed Ex Ante Team |  |  |  | 1 | 1
1002 | CFLscw-Ext(14w) | IOU-NonDEER |  | CFL Lamp: Any Non-reflector, Exterior Rated, 14 Watts | Complete | 0 | 2021-08-11 15:24 | Updated to indicate claim/filing status | Deemed Ex Ante Team |  |  |  | 1 | 1
1002 | CFLscw-Ext(13w) | IOU-NonDEER |  | CFL Lamp: Any Non-reflector, Exterior Rated, 13 Watts | Complete | 0 | 2021-08-11 15:24 | Updated to indicate claim/filing status | Deemed Ex Ante Team |  |  |  | 1 | 1
1002 | CFLscw-Ext(11w) | IOU-NonDEER |  | CFL Lamp: Any Non-reflector, Exterior Rated, 11 Watts | Complete | 0 | 2021-08-11 15:24 | Updated to indicate claim/filing status | Deemed Ex Ante Team |  |  |  | 1 | 1
1002 | CFLscw-Ext(100w) | IOU-NonDEER |  | CFL Lamp: Non-Reflector, Exterior Rated, 100 Watts | Complete | 0 | 2021-08-11 15:24 | Updated to indicate claim/filing status | Deemed Ex Ante Team |  |  |  | 1 | 1
1002 | CFLscw-Dim-Ext(23w) | IOU-NonDEER |  | CFL Lamp: Any Non-reflector, Dimmable, Exterior Rated, 23 Watts | Complete | 0 | 2021-08-11 15:24 | Updated to indicate claim/filing status | Deemed Ex Ante Team |  |  |  | 1 | 1
1002 | CFLscw-Dim(99w) | IOU-NonDEER |  | CFL Lamp: Any Non-reflector, Dimmable, 99 Watts | Complete | 0 | 2021-08-11 15:24 | Updated to indicate claim/filing status | Deemed Ex Ante Team |  |  |  | 1 | 1
1002 | CFLscw-Dim(82w) | IOU-NonDEER |  | CFL Lamp: Any Non-reflector, Dimmable, 82 Watts | Complete | 0 | 2021-08-11 15:24 | Updated to indicate claim/filing status | Deemed Ex Ante Team |  |  |  | 1 | 1
1002 | CFLscw-Dim(81w) | IOU-NonDEER |  | CFL Lamp: Any Non-reflector, Dimmable, 81 Watts | Complete | 0 | 2021-08-11 15:24 | Updated to indicate claim/filing status | Deemed Ex Ante Team |  |  |  | 1 | 1
1002 | CFLscw-Dim(79w) | IOU-NonDEER |  | CFL Lamp: Any Non-reflector, Dimmable, 79 Watts | Complete | 0 | 2021-08-11 15:24 | Updated to indicate claim/filing status | Deemed Ex Ante Team |  |  |  | 1 | 1
1002 | CFLscw-Dim(72w) | IOU-NonDEER |  | CFL Lamp: Any Non-reflector, Dimmable, 72 Watts | Complete | 0 | 2021-08-11 15:24 | Updated to indicate claim/filing status | Deemed Ex Ante Team |  |  |  | 1 | 1
1002 | CFLscw-Dim(70w) | IOU-NonDEER |  | CFL Lamp: Any Non-reflector, Dimmable, 70 Watts | Complete | 0 | 2021-08-11 15:24 | Updated to indicate claim/filing status | Deemed Ex Ante Team |  |  |  | 1 | 1
1002 | CFLscw-Dim(65w) | IOU-NonDEER |  | CFL Lamp: Any Non-reflector, Dimmable, 65 Watts | Complete | 0 | 2021-08-11 15:24 | Updated to indicate claim/filing status | Deemed Ex Ante Team |  |  |  | 1 | 1
1002 | CFLscw-Dim(62w) | IOU-NonDEER |  | CFL Lamp: Any Non-reflector, Dimmable, 62 Watts | Complete | 0 | 2021-08-11 15:24 | Updated to indicate claim/filing status | Deemed Ex Ante Team |  |  |  | 1 | 1
1002 | CFLscw-Dim(57w) | IOU-NonDEER |  | CFL Lamp: Any Non-reflector, Dimmable, 57 Watts | Complete | 0 | 2021-08-11 15:24 | Updated to indicate claim/filing status | Deemed Ex Ante Team |  |  |  | 1 | 1
1002 | CFLscw-Dim(50w) | IOU-NonDEER |  | CFL Lamp: Any Non-reflector, Dimmable, 50 Watts | Complete | 0 | 2021-08-11 15:24 | Updated to indicate claim/filing status | Deemed Ex Ante Team |  |  |  | 1 | 1
1002 | CFLscw-Dim(47w) | IOU-NonDEER |  | CFL Lamp: Any Non-reflector, Dimmable, 47 Watts | Complete | 0 | 2021-08-11 15:24 | Updated to indicate claim/filing status | Deemed Ex Ante Team |  |  |  | 1 | 1
1002 | CFLscw-Dim(45w) | IOU-NonDEER |  | CFL Lamp: Any Non-reflector, Dimmable, 45 Watts | Complete | 0 | 2021-08-11 15:24 | Updated to indicate claim/filing status | Deemed Ex Ante Team |  |  |  | 1 | 1
1002 | CFLscw-Dim(40w) | IOU-NonDEER |  | CFL Lamp: Any Non-reflector, Dimmable, 40 Watts | Complete | 0 | 2021-08-11 15:24 | Updated to indicate claim/filing status | Deemed Ex Ante Team |  |  |  | 1 | 1
1002 | CFLscw-Dim(38w) | IOU-NonDEER |  | CFL Lamp: Any Non-reflector, Dimmable, 38 Watts | Complete | 0 | 2021-08-11 15:24 | Updated to indicate claim/filing status | Deemed Ex Ante Team |  |  |  | 1 | 1
1002 | CFLscw-Dim(35w) | IOU-NonDEER |  | CFL Lamp: Any Non-reflector, Dimmable, 35 Watts | Complete | 0 | 2021-08-11 15:24 | Updated to indicate claim/filing status | Deemed Ex Ante Team |  |  |  | 1 | 1
1002 | CFLscw-Dim(33w) | IOU-NonDEER |  | CFL Lamp: Any Non-reflector, Dimmable, 33 Watts | Complete | 0 | 2021-08-11 15:24 | Updated to indicate claim/filing status | Deemed Ex Ante Team |  |  |  | 1 | 1
1002 | CFLscw-Dim(30w) | IOU-NonDEER |  | CFL Lamp: Any Non-reflector, Dimmable, 30 Watts | Complete | 0 | 2021-08-11 15:24 | Updated to indicate claim/filing status | Deemed Ex Ante Team |  |  |  | 1 | 1
1002 | CFLscw-Dim(28w) | IOU-NonDEER |  | CFL Lamp: Any Non-reflector, Dimmable, 28 Watts | Complete | 0 | 2021-08-11 15:24 | Updated to indicate claim/filing status | Deemed Ex Ante Team |  |  |  | 1 | 1
1002 | CFLscw-Dim(26w) | IOU-NonDEER |  | CFL Lamp: Any Non-reflector, Dimmable, 26 Watts | Complete | 0 | 2021-08-11 15:24 | Updated to indicate claim/filing status | Deemed Ex Ante Team |  |  |  | 1 | 1
1002 | CFLscw-Dim(25w) | IOU-NonDEER |  | CFL Lamp: Any Non-reflector, Dimmable, 25 Watts | Complete | 0 | 2021-08-11 15:24 | Updated to indicate claim/filing status | Deemed Ex Ante Team |  |  |  | 1 | 1
1002 | CFLscw-Dim(23w) | IOU-NonDEER |  | CFL Lamp: Any Non-reflector, Dimmable, 23 Watts | Complete | 0 | 2021-08-11 15:24 | Updated to indicate claim/filing status | Deemed Ex Ante Team |  |  |  | 1 | 1
1002 | CFLscw-Dim(20w) | IOU-NonDEER |  | CFL Lamp: Any Non-reflector, Dimmable, 20 Watts | Complete | 0 | 2021-08-11 15:24 | Updated to indicate claim/filing status | Deemed Ex Ante Team |  |  |  | 1 | 1
1002 | CFLscw-Dim(19w) | IOU-NonDEER |  | CFL Lamp: Any Non-reflector, Dimmable, 19 Watts | Complete | 0 | 2021-08-11 15:24 | Updated to indicate claim/filing status | Deemed Ex Ante Team |  |  |  | 1 | 1
1002 | CFLscw-Dim(18w) | IOU-NonDEER |  | CFL Lamp: Any Non-reflector, Dimmable, 18 Watts | Complete | 0 | 2021-08-11 15:24 | Updated to indicate claim/filing status | Deemed Ex Ante Team |  |  |  | 1 | 1
1002 | CFLscw-Dim(16w) | IOU-NonDEER |  | CFL Lamp: Any Non-reflector, Dimmable, 16 Watts | Complete | 0 | 2021-08-11 15:24 | Updated to indicate claim/filing status | Deemed Ex Ante Team |  |  |  | 1 | 1
1002 | CFLscw-Dim(15w) | IOU-NonDEER |  | CFL Lamp: Any Non-reflector, Dimmable, 15 Watts | Complete | 0 | 2021-08-11 15:24 | Updated to indicate claim/filing status | Deemed Ex Ante Team |  |  |  | 1 | 1
1002 | CFLscw-Dim(14w) | IOU-NonDEER |  | CFL Lamp: Any Non-reflector, Dimmable, 14 Watts | Complete | 0 | 2021-08-11 15:24 | Updated to indicate claim/filing status | Deemed Ex Ante Team |  |  |  | 1 | 1
1002 | CFLscw-Dim(11w) | IOU-NonDEER |  | CFL Lamp: Any Non-reflector, Dimmable, 11 Watts | Complete | 0 | 2021-08-11 15:24 | Updated to indicate claim/filing status | Deemed Ex Ante Team |  |  |  | 1 | 1
1002 | CFLscw-Circ9-Ext(22w) | IOU-NonDEER |  | CFL Lamp: T-9 Circular Tube, Exterior Rated, 22 Watts | Complete | 0 | 2021-08-11 15:24 | Updated to indicate claim/filing status | Deemed Ex Ante Team |  |  |  | 1 | 1
1002 | CFLscw-Circ9(55w) | IOU-NonDEER |  | CFL Lamp: T-9 Circular Tube, 55 Watts | Complete | 0 | 2021-08-11 15:24 | Updated to indicate claim/filing status | Deemed Ex Ante Team |  |  |  | 1 | 1
1002 | CFLscw-Circ9(40w) | IOU-NonDEER |  | CFL Lamp: T-9 Circular Tube, 40 Watts | Complete | 0 | 2021-08-11 15:24 | Updated to indicate claim/filing status | Deemed Ex Ante Team |  |  |  | 1 | 1
1002 | CFLscw-Circ9(32w) | IOU-NonDEER |  | CFL Lamp: T-9 Circular Tube, 32 Watts | Complete | 0 | 2021-08-11 15:24 | Updated to indicate claim/filing status | Deemed Ex Ante Team |  |  |  | 1 | 1
1002 | CFLscw-Circ9(26w) | IOU-NonDEER |  | CFL Lamp: T-9 Circular Tube, 26 Watts | Complete | 0 | 2021-08-11 15:24 | Updated to indicate claim/filing status | Deemed Ex Ante Team |  |  |  | 1 | 1
1002 | CFLscw-Circ9(22w) | IOU-NonDEER |  | CFL Lamp: T-9 Circular Tube, 22 Watts | Complete | 0 | 2021-08-11 15:24 | Updated to indicate claim/filing status | Deemed Ex Ante Team |  |  |  | 1 | 1
1002 | CFLscw-CC(8w) | IOU-NonDEER |  | CFL Lamp: Any Non-reflector, Code Cathode, 8 Watts | Complete | 0 | 2021-08-11 15:24 | Updated to indicate claim/filing status | Deemed Ex Ante Team |  |  |  | 1 | 1
1002 | CFLscw-CC(5w) | IOU-NonDEER |  | CFL Lamp: Any Non-reflector, Code Cathode, 5 Watts | Complete | 0 | 2021-08-11 15:24 | Updated to indicate claim/filing status | Deemed Ex Ante Team |  |  |  | 1 | 1
1002 | CFLscw-CC(3w) | IOU-NonDEER |  | CFL Lamp: Any Non-reflector, Code Cathode, 3 Watts | Complete | 0 | 2021-08-11 15:24 | Updated to indicate claim/filing status | Deemed Ex Ante Team |  |  |  | 1 | 1
1002 | CFLscw-Candle(9w) | IOU-NonDEER |  | CFL Lamp: Candelabra, 9 Watts | Complete | 0 | 2021-08-11 15:24 | Updated to indicate claim/filing status | Deemed Ex Ante Team |  |  |  | 1 | 1
1002 | CFLscw-Candle(8w) | IOU-NonDEER |  | CFL Lamp: Candelabra, 8 Watts | Complete | 0 | 2021-08-11 15:24 | Updated to indicate claim/filing status | Deemed Ex Ante Team |  |  |  | 1 | 1
1002 | CFLscw-Candle(7w) | IOU-NonDEER |  | CFL Lamp: Candelabra, 7 Watts | Complete | 0 | 2021-08-11 15:24 | Updated to indicate claim/filing status | Deemed Ex Ante Team |  |  |  | 1 | 1
1002 | CFLscw-Candle(55w) | IOU-NonDEER |  | CFL Lamp: Candelabra, 55 Watts | Complete | 0 | 2021-08-11 15:24 | Updated to indicate claim/filing status | Deemed Ex Ante Team |  |  |  | 1 | 1
1002 | CFLscw-Candle(45w) | IOU-NonDEER |  | CFL Lamp: Candelabra, 45 Watts | Complete | 0 | 2021-08-11 15:24 | Updated to indicate claim/filing status | Deemed Ex Ante Team |  |  |  | 1 | 1
1002 | CFLscw-Candle(42w) | IOU-NonDEER |  | CFL Lamp: Candelabra, 42 Watts | Complete | 0 | 2021-08-11 15:24 | Updated to indicate claim/filing status | Deemed Ex Ante Team |  |  |  | 1 | 1
1002 | CFLscw-Candle(40w) | IOU-NonDEER |  | CFL Lamp: Candelabra, 40 Watts | Complete | 0 | 2021-08-11 15:24 | Updated to indicate claim/filing status | Deemed Ex Ante Team |  |  |  | 1 | 1
1002 | CFLscw-Candle(32w) | IOU-NonDEER |  | CFL Lamp: Candelabra, 32 Watts | Complete | 0 | 2021-08-11 15:24 | Updated to indicate claim/filing status | Deemed Ex Ante Team |  |  |  | 1 | 1
1002 | CFLscw-Candle(30w) | IOU-NonDEER |  | CFL Lamp: Candelabra, 30 Watts | Complete | 0 | 2021-08-11 15:24 | Updated to indicate claim/filing status | Deemed Ex Ante Team |  |  |  | 1 | 1
1002 | CFLscw-Refl(200w) | DEER2011 |  | CFL Lamp: Reflector, 200 Watts | Complete | 0 | 2021-10-12 16:21 | Updated to indicate claim/filing status | Deemed Ex Ante Team |  |  |  | 1 | 1 | 2011-01-01 | 2011-12-31
1002 | CFLscw-Candle(28w) | IOU-NonDEER |  | CFL Lamp: Candelabra, 28 Watts | Complete | 0 | 2021-08-11 15:24 | Updated to indicate claim/filing status | Deemed Ex Ante Team |  |  |  | 1 | 1
1002 | CFLscw-Candle(27w) | IOU-NonDEER |  | CFL Lamp: Candelabra, 27 Watts | Complete | 0 | 2021-08-11 15:24 | Updated to indicate claim/filing status | Deemed Ex Ante Team |  |  |  | 1 | 1
1002 | CFLscw-Candle(26w) | IOU-NonDEER |  | CFL Lamp: Candelabra, 26 Watts | Complete | 0 | 2021-08-11 15:24 | Updated to indicate claim/filing status | Deemed Ex Ante Team |  |  |  | 1 | 1
1002 | CFLscw-Candle(25w) | IOU-NonDEER |  | CFL Lamp: Candelabra, 25 Watts | Complete | 0 | 2021-08-11 15:24 | Updated to indicate claim/filing status | Deemed Ex Ante Team |  |  |  | 1 | 1
1002 | CFLscw-Candle(24w) | IOU-NonDEER |  | CFL Lamp: Candelabra, 24 Watts | Complete | 0 | 2021-08-11 15:24 | Updated to indicate claim/filing status | Deemed Ex Ante Team |  |  |  | 1 | 1
1002 | CFLscw-Candle(23w) | IOU-NonDEER |  | CFL Lamp: Candelabra, 23 Watts | Complete | 0 | 2021-08-11 15:24 | Updated to indicate claim/filing status | Deemed Ex Ante Team |  |  |  | 1 | 1
1002 | CFLscw-Candle(22w) | IOU-NonDEER |  | CFL Lamp: Candelabra, 22 Watts | Complete | 0 | 2021-08-11 15:24 | Updated to indicate claim/filing status | Deemed Ex Ante Team |  |  |  | 1 | 1
1002 | CFLscw-Candle(20w) | IOU-NonDEER |  | CFL Lamp: Candelabra, 20 Watts | Complete | 0 | 2021-08-11 15:24 | Updated to indicate claim/filing status | Deemed Ex Ante Team |  |  |  | 1 | 1
1002 | CFLscw-Candle(19w) | IOU-NonDEER |  | CFL Lamp: Candelabra, 19 Watts | Complete | 0 | 2021-08-11 15:24 | Updated to indicate claim/filing status | Deemed Ex Ante Team |  |  |  | 1 | 1
1002 | CFLscw-Candle(18w) | IOU-NonDEER |  | CFL Lamp: Candelabra, 18 Watts | Complete | 0 | 2021-08-11 15:24 | Updated to indicate claim/filing status | Deemed Ex Ante Team |  |  |  | 1 | 1
1002 | CFLscw-Candle(16w) | IOU-NonDEER |  | CFL Lamp: Candelabra, 16 Watts | Complete | 0 | 2021-08-11 15:24 | Updated to indicate claim/filing status | Deemed Ex Ante Team |  |  |  | 1 | 1
1002 | CFLscw-Candle(15w) | IOU-NonDEER |  | CFL Lamp: Candelabra, 15 Watts | Complete | 0 | 2021-08-11 15:24 | Updated to indicate claim/filing status | Deemed Ex Ante Team |  |  |  | 1 | 1
1002 | CFLscw-Candle(14w) | IOU-NonDEER |  | CFL Lamp: Candelabra, 14 Watts | Complete | 0 | 2021-08-11 15:24 | Updated to indicate claim/filing status | Deemed Ex Ante Team |  |  |  | 1 | 1
1002 | CFLscw-Candle(13w) | IOU-NonDEER |  | CFL Lamp: Candelabra, 13 Watts | Complete | 0 | 2021-08-11 15:24 | Updated to indicate claim/filing status | Deemed Ex Ante Team |  |  |  | 1 | 1
1002 | CFLscw-Candle(12w) | IOU-NonDEER |  | CFL Lamp: Candelabra, 12 Watts | Complete | 0 | 2021-08-11 15:24 | Updated to indicate claim/filing status | Deemed Ex Ante Team |  |  |  | 1 | 1
1002 | CFLscw-Candle(11w) | IOU-NonDEER |  | CFL Lamp: Candelabra, 11 Watts | Complete | 0 | 2021-08-11 15:24 | Updated to indicate claim/filing status | Deemed Ex Ante Team |  |  |  | 1 | 1
1002 | CFLscw-Candle(10w) | IOU-NonDEER |  | CFL Lamp: Candelabra, 10 Watts | Complete | 0 | 2021-08-11 15:24 | Updated to indicate claim/filing status | Deemed Ex Ante Team |  |  |  | 1 | 1
1002 | CFLscw-A(9w) | IOU-NonDEER |  | CFL Lamp: A-lamp, 9 Watts | Complete | 0 | 2021-08-11 15:24 | Updated to indicate claim/filing status | Deemed Ex Ante Team |  |  |  | 1 | 1
1002 | CFLscw-A(8w) | IOU-NonDEER |  | CFL Lamp: A-lamp, 8 Watts | Complete | 0 | 2021-08-11 15:24 | Updated to indicate claim/filing status | Deemed Ex Ante Team |  |  |  | 1 | 1
1002 | CFLscw-A(7w) | IOU-NonDEER |  | CFL Lamp: A-lamp, 7 Watts | Complete | 0 | 2021-08-11 15:24 | Updated to indicate claim/filing status | Deemed Ex Ante Team |  |  |  | 1 | 1
1002 | CFLscw-A(55w) | IOU-NonDEER |  | CFL Lamp: A-lamp, 55 Watts | Complete | 0 | 2021-08-11 15:24 | Updated to indicate claim/filing status | Deemed Ex Ante Team |  |  |  | 1 | 1
1002 | CFLscw-A(45w) | IOU-NonDEER |  | CFL Lamp: A-lamp, 45 Watts | Complete | 0 | 2021-08-11 15:24 | Updated to indicate claim/filing status | Deemed Ex Ante Team |  |  |  | 1 | 1
1002 | CFLscw-A(42w) | IOU-NonDEER |  | CFL Lamp: A-lamp, 42 Watts | Complete | 0 | 2021-08-11 15:24 | Updated to indicate claim/filing status | Deemed Ex Ante Team |  |  |  | 1 | 1
1002 | CFLscw-A(40w) | IOU-NonDEER |  | CFL Lamp: A-lamp, 40 Watts | Complete | 0 | 2021-08-11 15:24 | Updated to indicate claim/filing status | Deemed Ex Ante Team |  |  |  | 1 | 1
1002 | CFLscw-A(32w) | IOU-NonDEER |  | CFL Lamp: A-lamp, 32 Watts | Complete | 0 | 2021-08-11 15:24 | Updated to indicate claim/filing status | Deemed Ex Ante Team |  |  |  | 1 | 1
1002 | CFLscw-A(30w) | IOU-NonDEER |  | CFL Lamp: A-lamp, 30 Watts | Complete | 0 | 2021-08-11 15:24 | Updated to indicate claim/filing status | Deemed Ex Ante Team |  |  |  | 1 | 1
1002 | CFLscw-A(28w) | IOU-NonDEER |  | CFL Lamp: A-lamp, 28 Watts | Complete | 0 | 2021-08-11 15:24 | Updated to indicate claim/filing status | Deemed Ex Ante Team |  |  |  | 1 | 1
1002 | CFLscw-A(27w) | IOU-NonDEER |  | CFL Lamp: A-lamp, 27 Watts | Complete | 0 | 2021-08-11 15:24 | Updated to indicate claim/filing status | Deemed Ex Ante Team |  |  |  | 1 | 1
1002 | CFLscw-A(26w) | IOU-NonDEER |  | CFL Lamp: A-lamp, 26 Watts | Complete | 0 | 2021-08-11 15:24 | Updated to indicate claim/filing status | Deemed Ex Ante Team |  |  |  | 1 | 1
1002 | CFLscw-A(25w) | IOU-NonDEER |  | CFL Lamp: A-lamp, 25 Watts | Complete | 0 | 2021-08-11 15:24 | Updated to indicate claim/filing status | Deemed Ex Ante Team |  |  |  | 1 | 1
1002 | CFLscw-A(24w) | IOU-NonDEER |  | CFL Lamp: A-lamp, 24 Watts | Complete | 0 | 2021-08-11 15:24 | Updated to indicate claim/filing status | Deemed Ex Ante Team |  |  |  | 1 | 1
1002 | CFLscw-A(23w) | IOU-NonDEER |  | CFL Lamp: A-lamp, 23 Watts | Complete | 0 | 2021-08-11 15:24 | Updated to indicate claim/filing status | Deemed Ex Ante Team |  |  |  | 1 | 1
1002 | CFLscw-A(22w) | IOU-NonDEER |  | CFL Lamp: A-lamp, 22 Watts | Complete | 0 | 2021-08-11 15:24 | Updated to indicate claim/filing status | Deemed Ex Ante Team |  |  |  | 1 | 1
1002 | CFLscw-A(20w) | IOU-NonDEER |  | CFL Lamp: A-lamp, 20 Watts | Complete | 0 | 2021-08-11 15:24 | Updated to indicate claim/filing status | Deemed Ex Ante Team |  |  |  | 1 | 1
1002 | CFLscw-A(19w) | IOU-NonDEER |  | CFL Lamp: A-lamp, 19 Watts | Complete | 0 | 2021-08-11 15:24 | Updated to indicate claim/filing status | Deemed Ex Ante Team |  |  |  | 1 | 1
1002 | CFLscw-A(18w) | IOU-NonDEER |  | CFL Lamp: A-lamp, 18 Watts | Complete | 0 | 2021-08-11 15:24 | Updated to indicate claim/filing status | Deemed Ex Ante Team |  |  |  | 1 | 1
1002 | CFLscw-A(16w) | IOU-NonDEER |  | CFL Lamp: A-lamp, 16 Watts | Complete | 0 | 2021-08-11 15:24 | Updated to indicate claim/filing status | Deemed Ex Ante Team |  |  |  | 1 | 1
1002 | CFLscw-A(15w) | IOU-NonDEER |  | CFL Lamp: A-lamp, 15 Watts | Complete | 0 | 2021-08-11 15:24 | Updated to indicate claim/filing status | Deemed Ex Ante Team |  |  |  | 1 | 1
1002 | CFLscw-A(14w) | IOU-NonDEER |  | CFL Lamp: A-lamp, 14 Watts | Complete | 0 | 2021-08-11 15:24 | Updated to indicate claim/filing status | Deemed Ex Ante Team |  |  |  | 1 | 1
1002 | CFLscw-A(13w) | IOU-NonDEER |  | CFL Lamp: A-lamp, 13 Watts | Complete | 0 | 2021-08-11 15:24 | Updated to indicate claim/filing status | Deemed Ex Ante Team |  |  |  | 1 | 1
1002 | CFLscw-A(12w) | IOU-NonDEER |  | CFL Lamp: A-lamp, 12 Watts | Complete | 0 | 2021-08-11 15:24 | Updated to indicate claim/filing status | Deemed Ex Ante Team |  |  |  | 1 | 1
1002 | CFLscw-A(11w) | IOU-NonDEER |  | CFL Lamp: A-lamp, 11 Watts | Complete | 0 | 2021-08-11 15:24 | Updated to indicate claim/filing status | Deemed Ex Ante Team |  |  |  | 1 | 1
1002 | CFLscw-A(10w) | IOU-NonDEER |  | CFL Lamp: A-lamp, 10 Watts | Complete | 0 | 2021-08-11 15:24 | Updated to indicate claim/filing status | Deemed Ex Ante Team |  |  |  | 1 | 1
1002 | CFLscw(96w) | IOU-NonDEER |  | CFL Lamp: Any Non-reflector, 96 Watts | Complete | 0 | 2021-08-11 15:24 | Updated to indicate claim/filing status | Deemed Ex Ante Team |  |  |  | 1 | 1
1002 | CFLscw(92w) | IOU-NonDEER |  | CFL Lamp: Any Non-reflector, 92 Watts | Complete | 0 | 2021-08-11 15:24 | Updated to indicate claim/filing status | Deemed Ex Ante Team |  |  |  | 1 | 1
1002 | CFLscw(85w) | IOU-NonDEER |  | CFL Lamp: Non-Reflector, 85 Watts | Complete | 0 | 2021-08-11 15:24 | Updated to indicate claim/filing status | Deemed Ex Ante Team |  |  |  | 1 | 1
1002 | CFLscw(84w) | IOU-NonDEER |  | CFL Lamp: Non-Reflector, 84 Watts | Complete | 0 | 2021-08-11 15:24 | Updated to indicate claim/filing status | Deemed Ex Ante Team |  |  |  | 1 | 1
1002 | CFLscw(78w) | IOU-NonDEER |  | CFL Lamp: Any Non-reflector, 78 Watts | Complete | 0 | 2021-08-11 15:24 | Updated to indicate claim/filing status | Deemed Ex Ante Team |  |  |  | 1 | 1
1002 | CFLscw(72w) | IOU-NonDEER |  | CFL Lamp: Any Non-reflector, 72 Watts | Complete | 0 | 2021-08-11 15:24 | Updated to indicate claim/filing status | Deemed Ex Ante Team |  |  |  | 1 | 1
1002 | CFLscw(70w) | IOU-NonDEER |  | CFL Lamp: Any Non-reflector, 70 Watts | Complete | 0 | 2021-08-11 15:24 | Updated to indicate claim/filing status | Deemed Ex Ante Team |  |  |  | 1 | 1
1002 | CFLscw(69w) | IOU-NonDEER |  | CFL Lamp: Non-Reflector, 69 Watts | Complete | 0 | 2021-08-11 15:24 | Updated to indicate claim/filing status | Deemed Ex Ante Team |  |  |  | 1 | 1
1002 | CFLscw(68w) | IOU-NonDEER |  | CFL Lamp: Non-Reflector, 68 Watts | Complete | 0 | 2021-08-11 15:24 | Updated to indicate claim/filing status | Deemed Ex Ante Team |  |  |  | 1 | 1
1002 | CFLscw(65w) | IOU-NonDEER |  | CFL Lamp: Any Non-reflector, 65 Watts | Complete | 0 | 2021-08-11 15:24 | Updated to indicate claim/filing status | Deemed Ex Ante Team |  |  |  | 1 | 1
1002 | CFLscw(64w) | IOU-NonDEER |  | CFL Lamp: Any Non-reflector, 64 Watts | Complete | 0 | 2021-08-11 15:24 | Updated to indicate claim/filing status | Deemed Ex Ante Team |  |  |  | 1 | 1
1002 | CFLscw(52w) | IOU-NonDEER |  | CFL Lamp: Any Non-reflector, 52 Watts | Complete | 0 | 2021-08-11 15:24 | Updated to indicate claim/filing status | Deemed Ex Ante Team |  |  |  | 1 | 1
1002 | CFLscw(50w) | IOU-NonDEER |  | CFL Lamp: Any Non-reflector, 50 Watts | Complete | 0 | 2021-08-11 15:24 | Updated to indicate claim/filing status | Deemed Ex Ante Team |  |  |  | 1 | 1
1002 | CFLscw(48w) | IOU-NonDEER |  | CFL Lamp: Any Non-reflector, 48 Watts | Complete | 0 | 2021-08-11 15:24 | Updated to indicate claim/filing status | Deemed Ex Ante Team |  |  |  | 1 | 1
1002 | CFLscw(45w) | IOU-NonDEER |  | CFL Lamp: Any Non-reflector, 45 Watts | Complete | 0 | 2021-08-11 15:24 | Updated to indicate claim/filing status | Deemed Ex Ante Team |  |  |  | 1 | 1
1002 | CFLscw(44w) | IOU-NonDEER |  | CFL Lamp: Any Non-reflector, 44 Watts | Complete | 0 | 2021-08-11 15:24 | Updated to indicate claim/filing status | Deemed Ex Ante Team |  |  |  | 1 | 1
1002 | CFLscw-3way(13w) | IOU-NonDEER |  | CFL Lamp: Any Non-reflector, 3-Way, 13 Watts | Complete | 0 | 2021-08-11 15:24 | Updated to indicate claim/filing status | Deemed Ex Ante Team |  |  |  | 1 | 1
1002 | CFLscw(39w) | IOU-NonDEER |  | CFL Lamp: Any Non-reflector, 39 Watts | Complete | 0 | 2021-08-11 15:24 | Updated to indicate claim/filing status | Deemed Ex Ante Team |  |  |  | 1 | 1
1002 | CFLscw(38w) | IOU-NonDEER |  | CFL Lamp: Any Non-reflector, 38 Watts | Complete | 0 | 2021-08-11 15:24 | Updated to indicate claim/filing status | Deemed Ex Ante Team |  |  |  | 1 | 1
1002 | CFLscw(36w) | IOU-NonDEER |  | CFL Lamp: Any Non-reflector, 36 Watts | Complete | 0 | 2021-08-11 15:24 | Updated to indicate claim/filing status | Deemed Ex Ante Team |  |  |  | 1 | 1
1002 | CFLscw(195w) | IOU-NonDEER |  | CFL Lamp: Any Non-reflector, 195 Watts | Complete | 0 | 2021-08-11 15:24 | Updated to indicate claim/filing status | Deemed Ex Ante Team |  |  |  | 1 | 1
1002 | CFLscw(128w) | IOU-NonDEER |  | CFL Lamp: Any Non-reflector, 128 Watts | Complete | 0 | 2021-08-11 15:24 | Updated to indicate claim/filing status | Deemed Ex Ante Team |  |  |  | 1 | 1
1002 | CFLscw(120w) | IOU-NonDEER |  | CFL Lamp: Non-Reflector, 120 Watts | Complete | 0 | 2021-08-11 15:24 | Updated to indicate claim/filing status | Deemed Ex Ante Team |  |  |  | 1 | 1
1002 | CFLscw(117w) | IOU-NonDEER |  | CFL Lamp: Any Non-reflector, 117 Watts | Complete | 0 | 2021-08-11 15:24 | Updated to indicate claim/filing status | Deemed Ex Ante Team |  |  |  | 1 | 1
1002 | CFLscw-Refl(19w) | DEER2011 |  | CFL Lamp: Reflector, 723 initial lumens, 19 Watts | Complete | 0 | 2021-10-12 16:21 | Updated to indicate claim/filing status | Deemed Ex Ante Team |  |  |  | 1 | 1 | 2011-01-01 | 2011-12-31
1002 | CFLscw-Refl(18w) | DEER2011 |  | CFL Lamp: Reflector, 683 initial lumens, 18 Watts | Complete | 0 | 2021-10-12 16:21 | Updated to indicate claim/filing status | Deemed Ex Ante Team |  |  |  | 1 | 1 | 2011-01-01 | 2011-12-31
1002 | CFLscw-Refl(17w) | DEER2011 |  | CFL Lamp: Reflector, 644 initial lumens, 17 Watts | Complete | 0 | 2021-10-12 16:21 | Updated to indicate claim/filing status | Deemed Ex Ante Team |  |  |  | 1 | 1 | 2011-01-01 | 2011-12-31
1002 | CFLscw-Refl(16w) | DEER2011 |  | CFL Lamp: Reflector, 604 initial lumens, 16 Watts | Complete | 0 | 2021-10-12 16:21 | Updated to indicate claim/filing status | Deemed Ex Ante Team |  |  |  | 1 | 1 | 2011-01-01 | 2011-12-31
1002 | CFLscw-Refl(150w) | DEER2011 |  | CFL Lamp: Reflector, 150 Watts | Complete | 0 | 2021-10-12 16:21 | Updated to indicate claim/filing status | Deemed Ex Ante Team |  |  |  | 1 | 1 | 2011-01-01 | 2011-12-31
1002 | CFLscw-Refl(14w) | DEER2011 |  | CFL Lamp: Reflector, 14 Watts | Complete | 0 | 2021-10-12 16:21 | Updated to indicate claim/filing status | Deemed Ex Ante Team |  |  |  | 1 | 1 | 2011-01-01 | 2011-12-31
1002 | CFLscw-Refl(13w) | DEER2011 |  | CFL Lamp: Reflector, 13 Watts | Complete | 0 | 2021-10-12 16:21 | Updated to indicate claim/filing status | Deemed Ex Ante Team |  |  |  | 1 | 1 | 2011-01-01 | 2011-12-31
1002 | CFLscw-Refl(12w) | DEER2011 |  | CFL Lamp: Reflector, 12 Watts | Complete | 0 | 2021-10-12 16:21 | Updated to indicate claim/filing status | Deemed Ex Ante Team |  |  |  | 1 | 1 | 2011-01-01 | 2011-12-31
1002 | CFLscw-Refl-1(23w) | DEER2011 |  | CFL Lamp: Reflector, 880 initial lumens, 23 Watts | Complete | 0 | 2021-10-12 16:21 | Updated to indicate claim/filing status | Deemed Ex Ante Team |  |  |  | 1 | 1 | 2011-01-01 | 2011-12-31
1002 | CFLscw-Refl-1(15w) | DEER2011 |  | CFL Lamp: Reflector, 565 initial lumens, 15 Watts | Complete | 0 | 2021-10-12 16:21 | Updated to indicate claim/filing status | Deemed Ex Ante Team |  |  |  | 1 | 1 | 2011-01-01 | 2011-12-31
1002 | CFLscw-Refl(10w) | DEER2011 |  | CFL Lamp: Reflector, 10 Watts | Complete | 0 | 2021-10-12 16:21 | Updated to indicate claim/filing status | Deemed Ex Ante Team |  |  |  | 1 | 1 | 2011-01-01 | 2011-12-31
1002 | CFLscw-Refl(100w) | DEER2011 |  | CFL Lamp: Reflector, 100 Watts | Complete | 0 | 2021-10-12 16:21 | Updated to indicate claim/filing status | Deemed Ex Ante Team |  |  |  | 1 | 1 | 2011-01-01 | 2011-12-31
1002 | CFLscw(9w) | DEER2011 |  | CFL Lamp: Non-Reflector, 344 initial lumens, 9 Watts | Complete | 0 | 2021-10-12 16:21 | Updated to indicate claim/filing status | Deemed Ex Ante Team |  |  |  | 1 | 1 | 2011-01-01 | 2011-12-31
1002 | CFLscw(8w) | DEER2011 |  | CFL Lamp: Non-Reflector, 320 initial lumens, 8 Watts | Complete | 0 | 2021-10-12 16:21 | Updated to indicate claim/filing status | Deemed Ex Ante Team |  |  |  | 1 | 1 | 2011-01-01 | 2011-12-31
1002 | CFLscw(80w) | DEER2011 |  | CFL Lamp: Non-Reflector, 80 Watts | Complete | 0 | 2021-10-12 16:21 | Updated to indicate claim/filing status | Deemed Ex Ante Team |  |  |  | 1 | 1 | 2011-01-01 | 2011-12-31
1002 | CFLscw(7w) | DEER2011 |  | CFL Lamp: Non-Reflector, 296 initial lumens, 7 Watts | Complete | 0 | 2021-10-12 16:21 | Updated to indicate claim/filing status | Deemed Ex Ante Team |  |  |  | 1 | 1 | 2011-01-01 | 2011-12-31
1002 | CFLscw(6w) | DEER2011 |  | CFL Lamp: Non-Reflector, 6 Watts | Complete | 0 | 2021-10-12 16:21 | Updated to indicate claim/filing status | Deemed Ex Ante Team |  |  |  | 1 | 1 | 2011-01-01 | 2011-12-31
1002 | CFLscw(60w) | DEER2011 |  | CFL Lamp: Non-Reflector, 60 Watts | Complete | 0 | 2021-10-12 16:21 | Updated to indicate claim/filing status | Deemed Ex Ante Team |  |  |  | 1 | 1 | 2011-01-01 | 2011-12-31
1002 | CFLscw(5w) | DEER2011 |  | CFL Lamp: Non-Reflector, 5 Watts | Complete | 0 | 2021-10-12 16:21 | Updated to indicate claim/filing status | Deemed Ex Ante Team |  |  |  | 1 | 1 | 2011-01-01 | 2011-12-31
1002 | CFLscw(55w) | DEER2011 |  | CFL Lamp: Non-Reflector, 55 Watts | Complete | 0 | 2021-10-12 16:21 | Updated to indicate claim/filing status | Deemed Ex Ante Team |  |  |  | 1 | 1 | 2011-01-01 | 2011-12-31
1002 | CFLscw(4w) | DEER2011 |  | CFL Lamp: Non-Reflector, 4 Watts | Complete | 0 | 2021-10-12 16:21 | Updated to indicate claim/filing status | Deemed Ex Ante Team |  |  |  | 1 | 1 | 2011-01-01 | 2011-12-31
1002 | CFLscw(42w) | DEER2011 |  | CFL Lamp: Non-Reflector, 42 Watts | Complete | 0 | 2021-10-12 16:21 | Updated to indicate claim/filing status | Deemed Ex Ante Team |  |  |  | 1 | 1 | 2011-01-01 | 2011-12-31
1002 | CFLscw(40w) | DEER2011 |  | CFL Lamp: Non-Reflector, 40 Watts | Complete | 0 | 2021-10-12 16:21 | Updated to indicate claim/filing status | Deemed Ex Ante Team |  |  |  | 1 | 1 | 2011-01-01 | 2011-12-31
1002 | CFLscw-3way(42w) | DEER2011 |  | CFL Lamp: Non-Reflector, 3-Way, 42 Watts | Complete | 0 | 2021-10-12 16:21 | Updated to indicate claim/filing status | Deemed Ex Ante Team |  |  |  | 1 | 1 | 2011-01-01 | 2011-12-31
1002 | CFLscw-3way(40w) | DEER2011 |  | CFL Lamp: Non-Reflector, 3-Way, 40 Watts | Complete | 0 | 2021-10-12 16:21 | Updated to indicate claim/filing status | Deemed Ex Ante Team |  |  |  | 1 | 1 | 2011-01-01 | 2011-12-31
1002 | CFLscw-3way(33w) | DEER2011 |  | CFL Lamp: Non-Reflector, 3-Way, 33 Watts | Complete | 0 | 2021-10-12 16:21 | Updated to indicate claim/filing status | Deemed Ex Ante Team |  |  |  | 1 | 1 | 2011-01-01 | 2011-12-31
1002 | CFLscw-3way(32w) | DEER2011 |  | CFL Lamp: Non-Reflector, 3-Way, 32 Watts | Complete | 0 | 2021-10-12 16:21 | Updated to indicate claim/filing status | Deemed Ex Ante Team |  |  |  | 1 | 1 | 2011-01-01 | 2011-12-31
1002 | CFLscw-3way(31w) | DEER2011 |  | CFL Lamp: Non-Reflector, 3-Way, 31 Watts | Complete | 0 | 2021-10-12 16:21 | Updated to indicate claim/filing status | Deemed Ex Ante Team |  |  |  | 1 | 1 | 2011-01-01 | 2011-12-31
1002 | CFLscw-3way(30w) | DEER2011 |  | CFL Lamp: Non-Reflector, 3-Way, 30 Watts | Complete | 0 | 2021-10-12 16:21 | Updated to indicate claim/filing status | Deemed Ex Ante Team |  |  |  | 1 | 1 | 2011-01-01 | 2011-12-31
1002 | CFLscw-3way(29w) | DEER2011 |  | CFL Lamp: Non-Reflector, 3-Way, 29 Watts | Complete | 0 | 2021-10-12 16:21 | Updated to indicate claim/filing status | Deemed Ex Ante Team |  |  |  | 1 | 1 | 2011-01-01 | 2011-12-31
1002 | CFLscw-3way(28w) | DEER2011 |  | CFL Lamp: Non-Reflector, 3-Way, 28 Watts | Complete | 0 | 2021-10-12 16:21 | Updated to indicate claim/filing status | Deemed Ex Ante Team |  |  |  | 1 | 1 | 2011-01-01 | 2011-12-31
1002 | CFLscw-3way(27w) | DEER2011 |  | CFL Lamp: Non-Reflector, 3-Way, 27 Watts | Complete | 0 | 2021-10-12 16:21 | Updated to indicate claim/filing status | Deemed Ex Ante Team |  |  |  | 1 | 1 | 2011-01-01 | 2011-12-31
1002 | CFLscw-3way(25w) | DEER2011 |  | CFL Lamp: Non-Reflector, 3-Way, 25 Watts | Complete | 0 | 2021-10-12 16:21 | Updated to indicate claim/filing status | Deemed Ex Ante Team |  |  |  | 1 | 1 | 2011-01-01 | 2011-12-31
1002 | CFLscw-3way(24w) | DEER2011 |  | CFL Lamp: Non-Reflector, 3-Way, 24 Watts | Complete | 0 | 2021-10-12 16:21 | Updated to indicate claim/filing status | Deemed Ex Ante Team |  |  |  | 1 | 1 | 2011-01-01 | 2011-12-31
1002 | CFLscw-3way(23w) | DEER2011 |  | CFL Lamp: Non-Reflector, 3-Way, 23 Watts | Complete | 0 | 2021-10-12 16:21 | Updated to indicate claim/filing status | Deemed Ex Ante Team |  |  |  | 1 | 1 | 2011-01-01 | 2011-12-31
1002 | CFLscw-3way(22w) | DEER2011 |  | CFL Lamp: Non-Reflector, 3-Way, 22 Watts | Complete | 0 | 2021-10-12 16:21 | Updated to indicate claim/filing status | Deemed Ex Ante Team |  |  |  | 1 | 1 | 2011-01-01 | 2011-12-31
1002 | CFLscw-3way(21w) | DEER2011 |  | CFL Lamp: Non-Reflector, 3-Way, 21 Watts | Complete | 0 | 2021-10-12 16:21 | Updated to indicate claim/filing status | Deemed Ex Ante Team |  |  |  | 1 | 1 | 2011-01-01 | 2011-12-31
1002 | CFLscw-3way(20w) | DEER2011 |  | CFL Lamp: Non-Reflector, 3-Way, 20 Watts | Complete | 0 | 2021-10-12 16:21 | Updated to indicate claim/filing status | Deemed Ex Ante Team |  |  |  | 1 | 1 | 2011-01-01 | 2011-12-31
1002 | CFLscw-3way(19w) | DEER2011 |  | CFL Lamp: Non-Reflector, 3-Way, 19 Watts | Complete | 0 | 2021-10-12 16:21 | Updated to indicate claim/filing status | Deemed Ex Ante Team |  |  |  | 1 | 1 | 2011-01-01 | 2011-12-31
1002 | CFLscw-3way(18w) | DEER2011 |  | CFL Lamp: Non-Reflector, 3-Way, 18 Watts | Complete | 0 | 2021-10-12 16:21 | Updated to indicate claim/filing status | Deemed Ex Ante Team |  |  |  | 1 | 1 | 2011-01-01 | 2011-12-31
1002 | CFLscw-3way(17w) | DEER2011 |  | CFL Lamp: Non-Reflector, 3-Way, 17 Watts | Complete | 0 | 2021-10-12 16:21 | Updated to indicate claim/filing status | Deemed Ex Ante Team |  |  |  | 1 | 1 | 2011-01-01 | 2011-12-31
1002 | CFLscw-3way(16w) | DEER2011 |  | CFL Lamp: Non-Reflector, 3-Way, 16 Watts | Complete | 0 | 2021-10-12 16:21 | Updated to indicate claim/filing status | Deemed Ex Ante Team |  |  |  | 1 | 1 | 2011-01-01 | 2011-12-31
1002 | CFLscw-3way(15w) | DEER2011 |  | CFL Lamp: Non-Reflector, 3-Way, 15 Watts | Complete | 0 | 2021-10-12 16:21 | Updated to indicate claim/filing status | Deemed Ex Ante Team |  |  |  | 1 | 1 | 2011-01-01 | 2011-12-31
1002 | CFLscw(31w) | DEER2011 |  | CFL Lamp: Non-Reflector, 31 Watts | Complete | 0 | 2021-10-12 16:21 | Updated to indicate claim/filing status | Deemed Ex Ante Team |  |  |  | 1 | 1 | 2011-01-01 | 2011-12-31
1002 | CFLscw(30w) | DEER2011 |  | CFL Lamp: Non-Reflector, 30 Watts | Complete | 0 | 2021-10-12 16:21 | Updated to indicate claim/filing status | Deemed Ex Ante Team |  |  |  | 1 | 1 | 2011-01-01 | 2011-12-31
1002 | CFLscw(29w) | DEER2011 |  | CFL Lamp: Non-Reflector, 29 Watts | Complete | 0 | 2021-10-12 16:21 | Updated to indicate claim/filing status | Deemed Ex Ante Team |  |  |  | 1 | 1 | 2011-01-01 | 2011-12-31
1002 | CFLscw(28w) | DEER2011 |  | CFL Lamp: Non-Reflector, 1485 initial lumens, 28 Watts | Complete | 0 | 2021-10-12 16:21 | Updated to indicate claim/filing status | Deemed Ex Ante Team |  |  |  | 1 | 1 | 2011-01-01 | 2011-12-31
1002 | CFLscw(27w) | DEER2011 |  | CFL Lamp: Non-Reflector, 1427 initial lumens, 27 Watts | Complete | 0 | 2021-10-12 16:21 | Updated to indicate claim/filing status | Deemed Ex Ante Team |  |  |  | 1 | 1 | 2011-01-01 | 2011-12-31
1002 | CFLscw(26w) | DEER2011 |  | CFL Lamp: Non-Reflector, 1368 initial lumens, 26 Watts | Complete | 0 | 2021-10-12 16:21 | Updated to indicate claim/filing status | Deemed Ex Ante Team |  |  |  | 1 | 1 | 2011-01-01 | 2011-12-31
1002 | CFLscw(25w) | DEER2011 |  | CFL Lamp: Non-Reflector, 1310 initial lumens, 25 Watts | Complete | 0 | 2021-10-12 16:21 | Updated to indicate claim/filing status | Deemed Ex Ante Team |  |  |  | 1 | 1 | 2011-01-01 | 2011-12-31
1002 | CFLscw(24w) | DEER2011 |  | CFL Lamp: Non-Reflector, 1295 initial lumens, 24 Watts | Complete | 0 | 2021-10-12 16:21 | Updated to indicate claim/filing status | Deemed Ex Ante Team |  |  |  | 1 | 1 | 2011-01-01 | 2011-12-31
1002 | CFLscw(23w) | DEER2011 |  | CFL Lamp: Non-Reflector, 1280 initial lumens, 23 Watts | Complete | 0 | 2021-10-12 16:21 | Updated to indicate claim/filing status | Deemed Ex Ante Team |  |  |  | 1 | 1 | 2011-01-01 | 2011-12-31
1002 | CFLscw(22w) | DEER2011 |  | CFL Lamp: Non-Reflector, 1175 initial lumens, 22 Watts | Complete | 0 | 2021-10-12 16:21 | Updated to indicate claim/filing status | Deemed Ex Ante Team |  |  |  | 1 | 1 | 2011-01-01 | 2011-12-31
1002 | CFLscw(21w) | DEER2011 |  | CFL Lamp: Non-Reflector, 1070 initial lumens, 21 Watts | Complete | 0 | 2021-10-12 16:21 | Updated to indicate claim/filing status | Deemed Ex Ante Team |  |  |  | 1 | 1 | 2011-01-01 | 2011-12-31
1002 | CFLscw(20w) | DEER2011 |  | CFL Lamp: Non-Reflector, 965 initial lumens, 20 Watts | Complete | 0 | 2021-10-12 16:21 | Updated to indicate claim/filing status | Deemed Ex Ante Team |  |  |  | 1 | 1 | 2011-01-01 | 2011-12-31
1002 | CFLscw(200w) | DEER2011 |  | CFL Lamp: Non-Reflector, 200 Watts | Complete | 0 | 2021-10-12 16:21 | Updated to indicate claim/filing status | Deemed Ex Ante Team |  |  |  | 1 | 1 | 2011-01-01 | 2011-12-31
1002 | CFLscw(19w) | DEER2011 |  | CFL Lamp: Non-Reflector, 925 initial lumens, 19 Watts | Complete | 0 | 2021-10-12 16:21 | Updated to indicate claim/filing status | Deemed Ex Ante Team |  |  |  | 1 | 1 | 2011-01-01 | 2011-12-31
1002 | CFLscw(18w) | DEER2011 |  | CFL Lamp: Non-Reflector, 885 initial lumens, 18 Watts | Complete | 0 | 2021-10-12 16:21 | Updated to indicate claim/filing status | Deemed Ex Ante Team |  |  |  | 1 | 1 | 2011-01-01 | 2011-12-31
1002 | CFLratio0159 | DEER2017 |  | All Nonres (except globe & candelabra) CFL base case, Total Watts = 1.59 x Msr Watts | Complete | 0 | 2021-10-12 14:07 | Updated to indicate claim/filing status | Deemed Ex Ante Team |  |  |  | 1 | 1 | 2017-01-01
1002 | CFLratio0156 | DEER2017 |  | Res interior non-refl CFL base case, Total Watts = 1.56 x Msr Watts | Complete | 0 | 2021-10-12 14:07 | Updated to indicate claim/filing status | Deemed Ex Ante Team |  |  |  | 1 | 1 | 2017-01-01
1002 | CFLscw-Refl(9w) | DEER2011 |  | CFL Lamp: Reflector, 9 Watts | Complete | 0 | 2021-10-12 16:21 | Updated to indicate claim/filing status | Deemed Ex Ante Team |  |  |  | 1 | 1 | 2011-01-01 | 2011-12-31
1002 | CFLratio0174 | DEER2017 |  | Res interior reflector and Res exterior CFL base case, Total Watts = 1.74 x Msr Watts | Complete | 0 | 2021-10-12 14:07 | Updated to indicate claim/filing status | Deemed Ex Ante Team |  |  |  | 1 | 1 | 2017-01-01
1002 | CFLratio0286 | DEER2016 |  | Res Interior Reflector CFL Lamps, Total Watts = 2.86 x Msr Watts; 2015 Uncertain Measure Update, valid starting 1/1/2016 | Complete | 0 | 2021-10-12 14:07 | Updated to indicate claim/filing status | Deemed Ex Ante Team |  |  |  | 1 | 1 | 2016-01-01
1002 | CFLratio0284 | DEER2016 |  | Res Outdoor CFL base case, Total Watts = 2.84 x Msr Watts; 2015 Uncertain Measure Update, valid starting 1/1/2016 | Complete | 0 | 2021-10-12 14:07 | Updated to indicate claim/filing status | Deemed Ex Ante Team |  |  |  | 1 | 1 | 2016-01-01
1002 | CFLratio0248 | DEER2016 |  | Res Interior Non-Reflector CFL Lamps, Total Watts = 2.48 x Msr Watts; 2015 Uncertain Measure Update, valid starting 1/1/2016 | Complete | 0 | 2021-10-12 14:07 | Updated to indicate claim/filing status | Deemed Ex Ante Team |  |  |  | 1 | 1 | 2016-01-01
1002 | CFLscw-Refl(11w) | DEER2011 |  | CFL Lamp: Reflector, 11 Watts | Complete | 0 | 2021-10-12 16:21 | Updated to indicate claim/filing status | Deemed Ex Ante Team |  |  |  | 1 | 1 | 2011-01-01 | 2011-12-31
1002 | CFLscw(11w) | DEER2011 |  | CFL Lamp: Non-Reflector, 420 initial lumens, 11 Watts | Complete | 0 | 2021-10-12 16:21 | Updated to indicate claim/filing status | Deemed Ex Ante Team |  |  |  | 1 | 1 | 2011-01-01 | 2011-12-31
1002 | CFLscw(10w) | DEER2011 |  | CFL Lamp: Non-Reflector, 382 initial lumens, 10 Watts | Complete | 0 | 2021-10-12 16:21 | Updated to indicate claim/filing status | Deemed Ex Ante Team |  |  |  | 1 | 1 | 2011-01-01 | 2011-12-31
1002 | CFLscw(100w) | DEER2011 |  | CFL Lamp: Non-Reflector, 100 Watts | Complete | 0 | 2021-10-12 16:21 | Updated to indicate claim/filing status | Deemed Ex Ante Team |  |  |  | 1 | 1 | 2011-01-01 | 2011-12-31
1002 | CFLscw-3way(26w) | DEER2011 |  | CFL Lamp: Non-Reflector, 3-Way, 26 Watts | Complete | 0 | 2021-10-12 16:21 | Updated to indicate claim/filing status | Deemed Ex Ante Team |  |  |  | 1 | 1 | 2011-01-01 | 2011-12-31
1002 | CFLscw-Dim(10w) | IOU-NonDEER |  | CFL Lamp: Any Non-reflector, Dimmable, 10 Watts | Complete | 0 | 2021-12-22 16:50 | Updated to indicate claim/filing status | Deemed Ex Ante Team | 2021-12-22 16:50 |  | Deemed Ex Ante Team | 1 | 1
1002 | CFLscw(16w) | DEER2011 |  | CFL Lamp: Non-Reflector, 810 initial lumens, 16 Watts | Complete | 0 | 2021-10-12 16:21 | Updated to indicate claim/filing status | Deemed Ex Ante Team |  |  |  | 1 | 1 | 2011-01-01 | 2011-12-31
1002 | CFLscw(3w) | DEER2011 |  | CFL Lamp: Non-Reflector, 3 Watts | Complete | 0 | 2021-12-22 16:50 | Updated to indicate claim/filing status | Deemed Ex Ante Team | 2021-12-22 16:50 |  | Deemed Ex Ante Team | 1 | 1 | 2011-01-01 | 2011-12-31
1002 | CFLscw(15w) | DEER2011 |  | CFL Lamp: Non-Reflector, 765 initial lumens, 15 Watts | Complete | 0 | 2021-10-12 16:21 | Updated to indicate claim/filing status | Deemed Ex Ante Team |  |  |  | 1 | 1 | 2011-01-01 | 2011-12-31
1002 | CFLratio0409 | DEER2011 |  | Res indoor Reflector CFL base case, Total Watts = 4.09 x Msr Watts | Complete | 0 | 2021-12-22 16:50 | Updated to indicate claim/filing status | Deemed Ex Ante Team | 2021-12-22 16:50 |  | Deemed Ex Ante Team | 1 | 1 | 2011-01-01 | 2011-12-31
1002 | CFLratio0407 | DEER2011 |  | Res outdoor CFL base case, Total Watts = 4.07 x Msr Watts | Complete | 0 | 2021-12-22 16:50 | Updated to indicate claim/filing status | Deemed Ex Ante Team | 2021-12-22 16:50 |  | Deemed Ex Ante Team | 1 | 1 | 2011-01-01 | 2011-12-31
1002 | CFLratio0357 | DEER2011 |  | Com indoor non-refl CFL base case, Total Watts = 3.57 x Msr Watts | Complete | 0 | 2021-12-22 16:50 | Updated to indicate claim/filing status | Deemed Ex Ante Team | 2021-12-22 16:50 |  | Deemed Ex Ante Team | 1 | 1 | 2011-01-01 | 2011-12-31
1002 | CFLratio0347 | DEER2011 |  | Res indoor non-refl CFL base case, Total Watts = 3.47 x Msr Watts | Complete | 0 | 2021-12-22 16:50 | Updated to indicate claim/filing status | Deemed Ex Ante Team | 2021-12-22 16:50 |  | Deemed Ex Ante Team | 1 | 1 | 2011-01-01 | 2011-12-31
1002 | CFLscw(32w) | DEER2011 |  | CFL Lamp: Non-Reflector, 32 Watts | Complete | 0 | 2021-10-12 16:21 | Updated to indicate claim/filing status | Deemed Ex Ante Team |  |  |  | 1 | 1 | 2011-01-01 | 2011-12-31
1002 | CFLscw(12w) | DEER2011 |  | CFL Lamp: Non-Reflector, 540 initial lumens, 12 Watts | Complete | 0 | 2021-10-12 16:21 | Updated to indicate claim/filing status | Deemed Ex Ante Team |  |  |  | 1 | 1 | 2011-01-01 | 2011-12-31
1002 | CFLscw(13w) | DEER2011 |  | CFL Lamp: Non-Reflector, 660 initial lumens, 13 Watts | Complete | 0 | 2021-10-12 16:21 | Updated to indicate claim/filing status | Deemed Ex Ante Team |  |  |  | 1 | 1 | 2011-01-01 | 2011-12-31
1002 | CFLscw(14w) | DEER2011 |  | CFL Lamp: Non-Reflector, 713 initial lumens, 14 Watts | Complete | 0 | 2021-10-12 16:21 | Updated to indicate claim/filing status | Deemed Ex Ante Team |  |  |  | 1 | 1 | 2011-01-01 | 2011-12-31
1002 | CFLscw(150w) | DEER2011 |  | CFL Lamp: Non-Reflector, 150 Watts | Complete | 0 | 2021-10-12 16:21 | Updated to indicate claim/filing status | Deemed Ex Ante Team |  |  |  | 1 | 1 | 2011-01-01 | 2011-12-31
1003 | CFLpin(54w) | IOU-NonDEER |  | Generic lamp used in CFL fixture where total fixture Watts = 54 | Complete | 0 | 2021-08-11 15:24 | Updated to indicate claim/filing status | Deemed Ex Ante Team |  |  |  | 1 | 1
1003 | CFLpin(92w) | IOU-NonDEER |  | Generic lamp used in CFL fixture where total fixture Watts = 92 | Complete | 0 | 2021-08-11 15:24 | Updated to indicate claim/filing status | Deemed Ex Ante Team |  |  |  | 1 | 1
1003 | CFLpin(8w) | IOU-NonDEER |  | Generic lamp used in CFL fixture where total fixture Watts = 8 | Complete | 0 | 2021-08-11 15:24 | Updated to indicate claim/filing status | Deemed Ex Ante Team |  |  |  | 1 | 1
1003 | CFLpin(84w) | IOU-NonDEER |  | Generic lamp used in CFL fixture where total fixture Watts = 84 | Complete | 0 | 2021-08-11 15:24 | Updated to indicate claim/filing status | Deemed Ex Ante Team |  |  |  | 1 | 1
1003 | CFLpin(78w) | IOU-NonDEER |  | Generic lamp used in CFL fixture where total fixture Watts = 78 | Complete | 0 | 2021-08-11 15:24 | Updated to indicate claim/filing status | Deemed Ex Ante Team |  |  |  | 1 | 1
1003 | CFLpin(72w) | IOU-NonDEER |  | Generic lamp used in CFL fixture where total fixture Watts = 72 | Complete | 0 | 2021-08-11 15:24 | Updated to indicate claim/filing status | Deemed Ex Ante Team |  |  |  | 1 | 1
1003 | CFLpin(70w) | IOU-NonDEER |  | Generic lamp used in CFL fixture where total fixture Watts = 70 | Complete | 0 | 2021-08-11 15:24 | Updated to indicate claim/filing status | Deemed Ex Ante Team |  |  |  | 1 | 1
1003 | CFLpin(69w) | IOU-NonDEER |  | Generic lamp used in CFL fixture where total fixture Watts = 69 | Complete | 0 | 2021-08-11 15:24 | Updated to indicate claim/filing status | Deemed Ex Ante Team |  |  |  | 1 | 1
1003 | CFLpin(68w) | IOU-NonDEER |  | Generic lamp used in CFL fixture where total fixture Watts = 68 | Complete | 0 | 2021-08-11 15:24 | Updated to indicate claim/filing status | Deemed Ex Ante Team |  |  |  | 1 | 1
1003 | CFLpin(65w) | IOU-NonDEER |  | Generic lamp used in CFL fixture where total fixture Watts = 65 | Complete | 0 | 2021-08-11 15:24 | Updated to indicate claim/filing status | Deemed Ex Ante Team |  |  |  | 1 | 1
1003 | CFLpin(64w) | IOU-NonDEER |  | Generic lamp used in CFL fixture where total fixture Watts = 64 | Complete | 0 | 2021-08-11 15:24 | Updated to indicate claim/filing status | Deemed Ex Ante Team |  |  |  | 1 | 1
1003 | CFLpin(52w) | IOU-NonDEER |  | Generic lamp used in CFL fixture where total fixture Watts = 52 | Complete | 0 | 2021-08-11 15:24 | Updated to indicate claim/filing status | Deemed Ex Ante Team |  |  |  | 1 | 1
1003 | CFLpin(48w) | IOU-NonDEER |  | Generic lamp used in CFL fixture where total fixture Watts = 48 | Complete | 0 | 2021-08-11 15:24 | Updated to indicate claim/filing status | Deemed Ex Ante Team |  |  |  | 1 | 1
1003 | CFLpin(46w) | IOU-NonDEER |  | Generic lamp used in CFL fixture where total fixture Watts = 46 | Complete | 0 | 2021-08-11 15:24 | Updated to indicate claim/filing status | Deemed Ex Ante Team |  |  |  | 1 | 1
1003 | CFLpin(45w) | IOU-NonDEER |  | Generic lamp used in CFL fixture where total fixture Watts = 45 | Complete | 0 | 2021-08-11 15:24 | Updated to indicate claim/filing status | Deemed Ex Ante Team |  |  |  | 1 | 1
1003 | CFLpin(44w) | IOU-NonDEER |  | Generic lamp used in CFL fixture where total fixture Watts = 44 | Complete | 0 | 2021-08-11 15:24 | Updated to indicate claim/filing status | Deemed Ex Ante Team |  |  |  | 1 | 1
1003 | CFLpin(39w) | IOU-NonDEER |  | Generic lamp used in CFL fixture where total fixture Watts = 39 | Complete | 0 | 2021-08-11 15:24 | Updated to indicate claim/filing status | Deemed Ex Ante Team |  |  |  | 1 | 1
1003 | CFLpin(38w) | IOU-NonDEER |  | Generic lamp used in CFL fixture where total fixture Watts = 38 | Complete | 0 | 2021-08-11 15:24 | Updated to indicate claim/filing status | Deemed Ex Ante Team |  |  |  | 1 | 1
1003 | CFLpin(360w) | IOU-NonDEER |  | Generic lamp used in CFL fixture where total fixture Watts = 360 | Complete | 0 | 2021-08-11 15:24 | Updated to indicate claim/filing status | Deemed Ex Ante Team |  |  |  | 1 | 1
1003 | CFLpin(31w) | IOU-NonDEER |  | Generic lamp used in CFL fixture where total fixture Watts = 31 | Complete | 0 | 2021-08-11 15:24 | Updated to indicate claim/filing status | Deemed Ex Ante Team |  |  |  | 1 | 1
1003 | CFLpin(30w) | IOU-NonDEER |  | Generic lamp used in CFL fixture where total fixture Watts = 30 | Complete | 0 | 2021-08-11 15:24 | Updated to indicate claim/filing status | Deemed Ex Ante Team |  |  |  | 1 | 1
1003 | CFLpin(29w) | IOU-NonDEER |  | Generic lamp used in CFL fixture where total fixture Watts = 29 | Complete | 0 | 2021-08-11 15:24 | Updated to indicate claim/filing status | Deemed Ex Ante Team |  |  |  | 1 | 1
1003 | CFLpin(28.33w) | IOU-NonDEER |  | Generic lamp used in CFL fixture where total fixture Watts = 28.33 | Complete | 0 | 2021-08-11 15:24 | Updated to indicate claim/filing status | Deemed Ex Ante Team |  |  |  | 1 | 1
1003 | CFLpin(244w) | IOU-NonDEER |  | Generic lamp used in CFL fixture where total fixture Watts = 244 | Complete | 0 | 2021-08-11 15:24 | Updated to indicate claim/filing status | Deemed Ex Ante Team |  |  |  | 1 | 1
1003 | CFLpin(23w) | IOU-NonDEER |  | Generic lamp used in CFL fixture where total fixture Watts = 23 | Complete | 0 | 2021-08-11 15:24 | Updated to indicate claim/filing status | Deemed Ex Ante Team |  |  |  | 1 | 1
1003 | CFLpin(22w) | IOU-NonDEER |  | Generic lamp used in CFL fixture where total fixture Watts = 22 | Complete | 0 | 2021-08-11 15:24 | Updated to indicate claim/filing status | Deemed Ex Ante Team |  |  |  | 1 | 1
1003 | CFLpin(21w) | IOU-NonDEER |  | Generic lamp used in CFL fixture where total fixture Watts = 21 | Complete | 0 | 2021-08-11 15:24 | Updated to indicate claim/filing status | Deemed Ex Ante Team |  |  |  | 1 | 1
1003 | CFLpin(19w) | IOU-NonDEER |  | Generic lamp used in CFL fixture where total fixture Watts = 19 | Complete | 0 | 2021-08-11 15:24 | Updated to indicate claim/filing status | Deemed Ex Ante Team |  |  |  | 1 | 1
1003 | CFLpin(195w) | IOU-NonDEER |  | Generic lamp used in CFL fixture where total fixture Watts = 195 | Complete | 0 | 2021-08-11 15:24 | Updated to indicate claim/filing status | Deemed Ex Ante Team |  |  |  | 1 | 1
1003 | CFLpin(192w) | IOU-NonDEER |  | Generic lamp used in CFL fixture where total fixture Watts = 192 | Complete | 0 | 2021-08-11 15:24 | Updated to indicate claim/filing status | Deemed Ex Ante Team |  |  |  | 1 | 1
1003 | CFLpin(17w) | IOU-NonDEER |  | Generic lamp used in CFL fixture where total fixture Watts = 17 | Complete | 0 | 2021-08-11 15:24 | Updated to indicate claim/filing status | Deemed Ex Ante Team |  |  |  | 1 | 1
1003 | CFLpin(16w) | IOU-NonDEER |  | Generic lamp used in CFL fixture where total fixture Watts = 16 | Complete | 0 | 2021-08-11 15:24 | Updated to indicate claim/filing status | Deemed Ex Ante Team |  |  |  | 1 | 1
1003 | CFLpin(128w) | IOU-NonDEER |  | Generic lamp used in CFL fixture where total fixture Watts = 128 | Complete | 0 | 2021-08-11 15:24 | Updated to indicate claim/filing status | Deemed Ex Ante Team |  |  |  | 1 | 1
1003 | CFLpin(126w) | IOU-NonDEER |  | Generic lamp used in CFL fixture where total fixture Watts = 126 | Complete | 0 | 2021-08-11 15:24 | Updated to indicate claim/filing status | Deemed Ex Ante Team |  |  |  | 1 | 1
1003 | CFLpin-TT(36w) | ED-NonDEER |  | CFL Lamp: TT, Any base, 36W, CRI=81 rated hours = 15000 | Complete | 0 | 2021-08-11 15:24 | Updated to indicate claim/filing status | Deemed Ex Ante Team |  |  |  | 1 | 1
1003 | CFLpin-TT(40w) | ED-NonDEER |  | CFL Lamp: TT, Any base, 40W, CRI=81 rated hours = 15000 | Complete | 0 | 2021-08-11 15:24 | Updated to indicate claim/filing status | Deemed Ex Ante Team |  |  |  | 1 | 1
1003 | CFLpin-TT(50w) | IOU-NonDEER |  | CFL Lamp: TT, Any base, 50W | Complete | 0 | 2021-08-11 15:24 | Updated to indicate claim/filing status | Deemed Ex Ante Team |  |  |  | 1 | 1
1003 | CFLpin-TT(55w) | IOU-NonDEER |  | CFL Lamp: TT, Any base, 55W | Complete | 0 | 2021-08-11 15:24 | Updated to indicate claim/filing status | Deemed Ex Ante Team |  |  |  | 1 | 1
1003 | CFLpin-TT(5w) | ED-NonDEER |  | CFL Lamp: TT, Any base, 5W, CRI=81 rated hours = 15000 | Complete | 0 | 2021-08-11 15:24 | Updated to indicate claim/filing status | Deemed Ex Ante Team |  |  |  | 1 | 1
1003 | CFLpin-TT(7w) | ED-NonDEER |  | CFL Lamp: TT, Any base, 7W, CRI=81 rated hours = 15000 | Complete | 0 | 2021-08-11 15:24 | Updated to indicate claim/filing status | Deemed Ex Ante Team |  |  |  | 1 | 1
1003 | CFLpin-TT(80w) | IOU-NonDEER |  | CFL Lamp: TT, Any base, 80W | Complete | 0 | 2021-08-11 15:24 | Updated to indicate claim/filing status | Deemed Ex Ante Team |  |  |  | 1 | 1
1003 | CFLpin-TT(9w) | ED-NonDEER |  | CFL Lamp: TT, Any base, 9W, CRI=81 rated hours = 15000 | Complete | 0 | 2021-08-11 15:24 | Updated to indicate claim/filing status | Deemed Ex Ante Team |  |  |  | 1 | 1
1003 | CFLpin(5w) | DEER2011 |  | Generic lamp used in CFL fixture where total fixture Watts = 5 | Complete | 0 | 2021-12-22 16:50 | Updated to indicate claim/filing status | Deemed Ex Ante Team | 2021-12-22 16:50 |  | Deemed Ex Ante Team | 1 | 1 | 2011-01-01 | 2011-12-31
1003 | CFLpin(80w) | DEER2011 |  | Generic lamp used in CFL fixture where total fixture Watts = 80 | Complete | 0 | 2021-12-22 16:50 | Updated to indicate claim/filing status | Deemed Ex Ante Team | 2021-12-22 16:50 |  | Deemed Ex Ante Team | 1 | 1 | 2011-01-01 | 2011-12-31
1003 | CFLpin(60w) | DEER2011 |  | Generic lamp used in CFL fixture where total fixture Watts = 60 | Complete | 0 | 2021-12-22 16:50 | Updated to indicate claim/filing status | Deemed Ex Ante Team | 2021-12-22 16:50 |  | Deemed Ex Ante Team | 1 | 1 | 2011-01-01 | 2011-12-31
1003 | CFLpin(75w) | DEER2011 |  | Generic lamp used in CFL fixture where total fixture Watts = 75 | Complete | 0 | 2021-12-22 16:50 | Updated to indicate claim/filing status | Deemed Ex Ante Team | 2021-12-22 16:50 |  | Deemed Ex Ante Team | 1 | 1 | 2011-01-01 | 2011-12-31
1003 | CFLpin(57w) | DEER2011 |  | Generic lamp used in CFL fixture where total fixture Watts = 57 | Complete | 0 | 2021-12-22 16:50 | Updated to indicate claim/filing status | Deemed Ex Ante Team | 2021-12-22 16:50 |  | Deemed Ex Ante Team | 1 | 1 | 2011-01-01 | 2011-12-31
1003 | CFLpin(55w) | DEER2011 |  | Generic lamp used in CFL fixture where total fixture Watts = 55 | Complete | 0 | 2021-12-22 16:50 | Updated to indicate claim/filing status | Deemed Ex Ante Team | 2021-12-22 16:50 |  | Deemed Ex Ante Team | 1 | 1 | 2011-01-01 | 2011-12-31
1003 | CFLpin(117w) | IOU-NonDEER |  | Generic lamp used in CFL fixture where total fixture Watts = 117 | Complete | 0 | 2021-08-11 15:24 | Updated to indicate claim/filing status | Deemed Ex Ante Team |  |  |  | 1 | 1
1003 | CFLpin(11w) | IOU-NonDEER |  | Generic lamp used in CFL fixture where total fixture Watts = 11 | Complete | 0 | 2021-08-11 15:24 | Updated to indicate claim/filing status | Deemed Ex Ante Team |  |  |  | 1 | 1
1003 | CFLpin-LT(32w) | IOU-NonDEER |  | CFL Lamp: LT, Any base, 32W | Complete | 0 | 2021-08-11 15:24 | Updated to indicate claim/filing status | Deemed Ex Ante Team |  |  |  | 1 | 1
1003 | CFLpin-LT(24w) | IOU-NonDEER |  | CFL Lamp: LT, Any base, 24W | Complete | 0 | 2021-08-11 15:24 | Updated to indicate claim/filing status | Deemed Ex Ante Team |  |  |  | 1 | 1
1003 | CFLpin(7w) | DEER2011 |  | Generic lamp used in CFL fixture where total fixture Watts = 7 | Complete | 0 | 2021-12-22 16:50 | Updated to indicate claim/filing status | Deemed Ex Ante Team | 2021-12-22 16:50 |  | Deemed Ex Ante Team | 1 | 1 | 2011-01-01 | 2011-12-31
1003 | CFLpin-LT(25w) | IOU-NonDEER |  | CFL Lamp: LT, Any base, 25W | Complete | 0 | 2021-08-11 15:24 | Updated to indicate claim/filing status | Deemed Ex Ante Team |  |  |  | 1 | 1
1003 | CFLpin-LT(40w) | IOU-NonDEER |  | CFL Lamp: LT, Any base, 40W | Complete | 0 | 2021-08-11 15:24 | Updated to indicate claim/filing status | Deemed Ex Ante Team |  |  |  | 1 | 1
1003 | CFLpin(85w) | DEER2011 |  | Generic lamp used in CFL fixture where total fixture Watts = 85 | Complete | 0 | 2021-12-22 16:50 | Updated to indicate claim/filing status | Deemed Ex Ante Team | 2021-12-22 16:50 |  | Deemed Ex Ante Team | 1 | 1 | 2011-01-01 | 2011-12-31
1003 | CFLpin-Quad(10w) | ED-NonDEER |  | CFL Lamp: Quad, Any base, 10W, CRI=82 rated hours = 10000 | Complete | 0 | 2021-08-11 15:24 | Updated to indicate claim/filing status | Deemed Ex Ante Team |  |  |  | 1 | 1
1003 | CFLpin-Quad(13w) | ED-NonDEER |  | CFL Lamp: Quad, Any base, 13W, CRI=82 rated hours = 10000 | Complete | 0 | 2021-08-11 15:24 | Updated to indicate claim/filing status | Deemed Ex Ante Team |  |  |  | 1 | 1
1003 | CFLpin-LT(28w) | IOU-NonDEER |  | CFL Lamp: LT, Any base, 28W | Complete | 0 | 2021-08-11 15:24 | Updated to indicate claim/filing status | Deemed Ex Ante Team |  |  |  | 1 | 1
1003 | CFLpin-Quad(15w) | ED-NonDEER |  | CFL Lamp: Quad, Any base, 15W, CRI=82 rated hours = 10000 | Complete | 0 | 2021-08-11 15:24 | Updated to indicate claim/filing status | Deemed Ex Ante Team |  |  |  | 1 | 1
1003 | CFLpin-Quad(17w) | ED-NonDEER |  | CFL Lamp: Quad, Any base, 17W, CRI=82 rated hours = 10000 | Complete | 0 | 2021-08-11 15:24 | Updated to indicate claim/filing status | Deemed Ex Ante Team |  |  |  | 1 | 1
1003 | CFLpin-Quad(18w) | ED-NonDEER |  | CFL Lamp: Quad, Any base, 18W, CRI=82 rated hours = 10000 | Complete | 0 | 2021-08-11 15:24 | Updated to indicate claim/filing status | Deemed Ex Ante Team |  |  |  | 1 | 1
1003 | CFLpin-Quad(20w) | ED-NonDEER |  | CFL Lamp: Quad, Any base, 20W, CRI=82 rated hours = 10000 | Complete | 0 | 2021-08-11 15:24 | Updated to indicate claim/filing status | Deemed Ex Ante Team |  |  |  | 1 | 1
1003 | CFLpin-Quad(22w) | ED-NonDEER |  | CFL Lamp: Quad, Any base, 22W, CRI=82 rated hours = 10000 | Complete | 0 | 2021-08-11 15:24 | Updated to indicate claim/filing status | Deemed Ex Ante Team |  |  |  | 1 | 1
1003 | CFLpin-Quad(25w) | ED-NonDEER |  | CFL Lamp: Quad, Any base, 25W, CRI=82 rated hours = 10000 | Complete | 0 | 2021-08-11 15:24 | Updated to indicate claim/filing status | Deemed Ex Ante Team |  |  |  | 1 | 1
1003 | CFLpin(50w) | DEER2011 |  | Generic lamp used in CFL fixture where total fixture Watts = 50 | Complete | 0 | 2021-12-22 16:50 | Updated to indicate claim/filing status | Deemed Ex Ante Team | 2021-12-22 16:50 |  | Deemed Ex Ante Team | 1 | 1 | 2011-01-01 | 2011-12-31
1003 | CFLpin-Quad(26w) | ED-NonDEER |  | CFL Lamp: Quad, Any base, 26W, CRI=82 rated hours = 10000 | Complete | 0 | 2021-08-11 15:24 | Updated to indicate claim/filing status | Deemed Ex Ante Team |  |  |  | 1 | 1
1003 | CFLpin-Quad(28w) | ED-NonDEER |  | CFL Lamp: Quad, Any base, 28W, CRI=82 rated hours = 10000 | Complete | 0 | 2021-08-11 15:24 | Updated to indicate claim/filing status | Deemed Ex Ante Team |  |  |  | 1 | 1
1003 | CFLpin(95w) | DEER2011 |  | Generic lamp used in CFL fixture where total fixture Watts = 95 | Complete | 0 | 2021-12-22 16:50 | Updated to indicate claim/filing status | Deemed Ex Ante Team | 2021-12-22 16:50 |  | Deemed Ex Ante Team | 1 | 1 | 2011-01-01 | 2011-12-31
1003 | CFLpin(9w) | DEER2011 |  | Generic lamp used in CFL fixture where total fixture Watts = 9 | Complete | 0 | 2021-12-22 16:50 | Updated to indicate claim/filing status | Deemed Ex Ante Team | 2021-12-22 16:50 |  | Deemed Ex Ante Team | 1 | 1 | 2011-01-01 | 2011-12-31
1003 | CFLpin(42w) | DEER2011 |  | Generic lamp used in CFL fixture where total fixture Watts = 42 | Complete | 0 | 2021-12-22 16:50 | Updated to indicate claim/filing status | Deemed Ex Ante Team | 2021-12-22 16:50 |  | Deemed Ex Ante Team | 1 | 1 | 2011-01-01 | 2011-12-31
1003 | CFLpin(40w) | DEER2011 |  | Generic lamp used in CFL fixture where total fixture Watts = 40 | Complete | 0 | 2021-12-22 16:50 | Updated to indicate claim/filing status | Deemed Ex Ante Team | 2021-12-22 16:50 |  | Deemed Ex Ante Team | 1 | 1 | 2011-01-01 | 2011-12-31
1003 | CFLpin(36w) | DEER2011 |  | Generic lamp used in CFL fixture where total fixture Watts = 36 | Complete | 0 | 2021-12-22 16:50 | Updated to indicate claim/filing status | Deemed Ex Ante Team | 2021-12-22 16:50 |  | Deemed Ex Ante Team | 1 | 1 | 2011-01-01 | 2011-12-31
1003 | CFLpin(35w) | DEER2011 |  | Generic lamp used in CFL fixture where total fixture Watts = 35 | Complete | 0 | 2021-12-22 16:50 | Updated to indicate claim/filing status | Deemed Ex Ante Team | 2021-12-22 16:50 |  | Deemed Ex Ante Team | 1 | 1 | 2011-01-01 | 2011-12-31
1003 | CFLpin(34w) | DEER2011 |  | Generic lamp used in CFL fixture where total fixture Watts = 34 | Complete | 0 | 2021-12-22 16:50 | Updated to indicate claim/filing status | Deemed Ex Ante Team | 2021-12-22 16:50 |  | Deemed Ex Ante Team | 1 | 1 | 2011-01-01 | 2011-12-31
1003 | CFLpin(32w) | DEER2011 |  | Generic lamp used in CFL fixture where total fixture Watts = 32 | Complete | 0 | 2021-12-22 16:50 | Updated to indicate claim/filing status | Deemed Ex Ante Team | 2021-12-22 16:50 |  | Deemed Ex Ante Team | 1 | 1 | 2011-01-01 | 2011-12-31
1003 | CFLpin(28w) | DEER2011 |  | Generic lamp used in CFL fixture where total fixture Watts = 28 | Complete | 0 | 2021-12-22 16:50 | Updated to indicate claim/filing status | Deemed Ex Ante Team | 2021-12-22 16:50 |  | Deemed Ex Ante Team | 1 | 1 | 2011-01-01 | 2011-12-31
1003 | CFLpin(27w) | DEER2011 |  | Generic lamp used in CFL fixture where total fixture Watts = 27 | Complete | 0 | 2021-12-22 16:50 | Updated to indicate claim/filing status | Deemed Ex Ante Team | 2021-12-22 16:50 |  | Deemed Ex Ante Team | 1 | 1 | 2011-01-01 | 2011-12-31
1003 | CFLpin(26w) | DEER2011 |  | Generic lamp used in CFL fixture where total fixture Watts = 26 | Complete | 0 | 2021-12-22 16:50 | Updated to indicate claim/filing status | Deemed Ex Ante Team | 2021-12-22 16:50 |  | Deemed Ex Ante Team | 1 | 1 | 2011-01-01 | 2011-12-31
1003 | CFLpin(25w) | DEER2011 |  | Generic lamp used in CFL fixture where total fixture Watts = 25 | Complete | 0 | 2021-12-22 16:50 | Updated to indicate claim/filing status | Deemed Ex Ante Team | 2021-12-22 16:50 |  | Deemed Ex Ante Team | 1 | 1 | 2011-01-01 | 2011-12-31
1003 | CFLpin(24w) | DEER2011 |  | Generic lamp used in CFL fixture where total fixture Watts = 24 | Complete | 0 | 2021-12-22 16:50 | Updated to indicate claim/filing status | Deemed Ex Ante Team | 2021-12-22 16:50 |  | Deemed Ex Ante Team | 1 | 1 | 2011-01-01 | 2011-12-31
1003 | CFLpin(20w) | DEER2011 |  | Generic lamp used in CFL fixture where total fixture Watts = 20 | Complete | 0 | 2021-12-22 16:50 | Updated to indicate claim/filing status | Deemed Ex Ante Team | 2021-12-22 16:50 |  | Deemed Ex Ante Team | 1 | 1 | 2011-01-01 | 2011-12-31
1003 | CFLpin(18w) | DEER2011 |  | Generic lamp used in CFL fixture where total fixture Watts = 18 | Complete | 0 | 2021-12-22 16:50 | Updated to indicate claim/filing status | Deemed Ex Ante Team | 2021-12-22 16:50 |  | Deemed Ex Ante Team | 1 | 1 | 2011-01-01 | 2011-12-31
1003 | CFLpin(15w) | DEER2011 |  | Generic lamp used in CFL fixture where total fixture Watts = 15 | Complete | 0 | 2021-12-22 16:50 | Updated to indicate claim/filing status | Deemed Ex Ante Team | 2021-12-22 16:50 |  | Deemed Ex Ante Team | 1 | 1 | 2011-01-01 | 2011-12-31
1003 | CFLpin(13w) | DEER2011 |  | Generic lamp used in CFL fixture where total fixture Watts = 13 | Complete | 0 | 2021-12-22 16:50 | Updated to indicate claim/filing status | Deemed Ex Ante Team | 2021-12-22 16:50 |  | Deemed Ex Ante Team | 1 | 1 | 2011-01-01 | 2011-12-31
1003 | CFLpin(120w) | DEER2011 |  | Generic lamp used in CFL fixture where total fixture Watts = 120 | Complete | 0 | 2021-12-22 16:50 | Updated to indicate claim/filing status | Deemed Ex Ante Team | 2021-12-22 16:50 |  | Deemed Ex Ante Team | 1 | 1 | 2011-01-01 | 2011-12-31
1003 | CFLpin(110w) | DEER2011 |  | Generic lamp used in CFL fixture where total fixture Watts = 110 | Complete | 0 | 2021-12-22 16:50 | Updated to indicate claim/filing status | Deemed Ex Ante Team | 2021-12-22 16:50 |  | Deemed Ex Ante Team | 1 | 1 | 2011-01-01 | 2011-12-31
1003 | CFLpin-Quad(9w) | ED-NonDEER |  | CFL Lamp: Quad, Any base, 9W, CRI=82 rated hours = 10000 | Complete | 0 | 2021-08-11 15:24 | Updated to indicate claim/filing status | Deemed Ex Ante Team |  |  |  | 1 | 1
1003 | CFLpin-Trpl(13w) | IOU-NonDEER |  | CFL Lamp: Trpl, Any base, 13W | Complete | 0 | 2021-08-11 15:24 | Updated to indicate claim/filing status | Deemed Ex Ante Team |  |  |  | 1 | 1
1003 | CFLpin-Trpl(18w) | IOU-NonDEER |  | CFL Lamp: Trpl, Any base, 18W | Complete | 0 | 2021-08-11 15:24 | Updated to indicate claim/filing status | Deemed Ex Ante Team |  |  |  | 1 | 1
1003 | CFLpin-Trpl(26w) | IOU-NonDEER |  | CFL Lamp: Trpl, Any base, 26W | Complete | 0 | 2021-08-11 15:24 | Updated to indicate claim/filing status | Deemed Ex Ante Team |  |  |  | 1 | 1
1003 | CFLpin-Trpl(32w) | IOU-NonDEER |  | CFL Lamp: Trpl, Any base, 32W | Complete | 0 | 2021-08-11 15:24 | Updated to indicate claim/filing status | Deemed Ex Ante Team |  |  |  | 1 | 1
1003 | CFLpin-Trpl(42w) | IOU-NonDEER |  | CFL Lamp: Trpl, Any base, 42W | Complete | 0 | 2021-08-11 15:24 | Updated to indicate claim/filing status | Deemed Ex Ante Team |  |  |  | 1 | 1
1003 | CFLpin-Trpl(57w) | IOU-NonDEER |  | CFL Lamp: Trpl, Any base, 57W | Complete | 0 | 2021-08-11 15:24 | Updated to indicate claim/filing status | Deemed Ex Ante Team |  |  |  | 1 | 1
1003 | CFLpin-Trpl(70w) | IOU-NonDEER |  | CFL Lamp: Trpl, Any base, 70W | Complete | 0 | 2021-08-11 15:24 | Updated to indicate claim/filing status | Deemed Ex Ante Team |  |  |  | 1 | 1
1003 | CFLpin-TT(13w) | ED-NonDEER |  | CFL Lamp: TT, Any base, 13W, CRI=81 rated hours = 15000 | Complete | 0 | 2021-08-11 15:24 | Updated to indicate claim/filing status | Deemed Ex Ante Team |  |  |  | 1 | 1
1003 | CFLpin-TT(18w) | ED-NonDEER |  | CFL Lamp: TT, Any base, 18W, CRI=81 rated hours = 15000 | Complete | 0 | 2021-08-11 15:24 | Updated to indicate claim/filing status | Deemed Ex Ante Team |  |  |  | 1 | 1
1003 | CFLpin-TT(22w) | ED-NonDEER |  | CFL Lamp: TT, Any base, 22W, CRI=81 rated hours = 15000 | Complete | 0 | 2021-08-11 15:24 | Updated to indicate claim/filing status | Deemed Ex Ante Team |  |  |  | 1 | 1
1003 | CFLpin-TT(24w) | ED-NonDEER |  | CFL Lamp: TT, Any base, 24W, CRI=81 rated hours = 15000 | Complete | 0 | 2021-08-11 15:24 | Updated to indicate claim/filing status | Deemed Ex Ante Team |  |  |  | 1 | 1
1003 | CFLpin-TT(28w) | ED-NonDEER |  | CFL Lamp: TT, Any base, 28W, CRI=81 rated hours = 15000 | Complete | 0 | 2021-08-11 15:24 | Updated to indicate claim/filing status | Deemed Ex Ante Team |  |  |  | 1 | 1
1003 | CFLpin-TT(32w) | ED-NonDEER |  | CFL Lamp: TT, Any base, 32W, CRI=81 rated hours = 15000 | Complete | 0 | 2021-08-11 15:24 | Updated to indicate claim/filing status | Deemed Ex Ante Team |  |  |  | 1 | 1
1003 | CFLpin-LT(18w) | IOU-NonDEER |  | CFL Lamp: LT, Any base, 18W | Complete | 0 | 2021-08-11 15:24 | Updated to indicate claim/filing status | Deemed Ex Ante Team |  |  |  | 1 | 1
1003 | CFLpin-Ext(88w) | IOU-NonDEER |  | Generic lamp used in CFL fixture where total fixture Watts = 88; Exterior Rated | Complete | 0 | 2021-08-11 15:24 | Updated to indicate claim/filing status | Deemed Ex Ante Team |  |  |  | 1 | 1
1003 | CFLpin-Ext(65w) | IOU-NonDEER |  | Generic lamp used in CFL fixture where total fixture Watts = 65; Exterior Rated | Complete | 0 | 2021-08-11 15:24 | Updated to indicate claim/filing status | Deemed Ex Ante Team |  |  |  | 1 | 1
1003 | CFLpin-Ext(27w) | IOU-NonDEER |  | Generic lamp used in CFL fixture where total fixture Watts = 27; Exterior Rated | Complete | 0 | 2021-08-11 15:24 | Updated to indicate claim/filing status | Deemed Ex Ante Team |  |  |  | 1 | 1
1003 | CFLpin-Ext(26w) | IOU-NonDEER |  | Generic lamp used in CFL fixture where total fixture Watts = 26; Exterior Rated | Complete | 0 | 2021-08-11 15:24 | Updated to indicate claim/filing status | Deemed Ex Ante Team |  |  |  | 1 | 1
1003 | CFLpin-Ext(25w) | IOU-NonDEER |  | Generic lamp used in CFL fixture where total fixture Watts = 25; Exterior Rated | Complete | 0 | 2021-08-11 15:24 | Updated to indicate claim/filing status | Deemed Ex Ante Team |  |  |  | 1 | 1
1003 | CFLpin-Ext(23w) | IOU-NonDEER |  | Generic lamp used in CFL fixture where total fixture Watts = 23; Exterior Rated | Complete | 0 | 2021-08-11 15:24 | Updated to indicate claim/filing status | Deemed Ex Ante Team |  |  |  | 1 | 1
1003 | CFLpin-Ext(22w) | IOU-NonDEER |  | Generic lamp used in CFL fixture where total fixture Watts = 22; Exterior Rated | Complete | 0 | 2021-08-11 15:24 | Updated to indicate claim/filing status | Deemed Ex Ante Team |  |  |  | 1 | 1
1003 | CFLpin-Ext(21w) | IOU-NonDEER |  | Generic lamp used in CFL fixture where total fixture Watts = 21; Exterior Rated | Complete | 0 | 2021-08-11 15:24 | Updated to indicate claim/filing status | Deemed Ex Ante Team |  |  |  | 1 | 1
1003 | CFLpin-Ext(18w) | IOU-NonDEER |  | Generic lamp used in CFL fixture where total fixture Watts = 18; Exterior Rated | Complete | 0 | 2021-08-11 15:24 | Updated to indicate claim/filing status | Deemed Ex Ante Team |  |  |  | 1 | 1
1003 | CFLpin-Ext(17w) | IOU-NonDEER |  | Generic lamp used in CFL fixture where total fixture Watts = 17; Exterior Rated | Complete | 0 | 2021-08-11 15:24 | Updated to indicate claim/filing status | Deemed Ex Ante Team |  |  |  | 1 | 1
1003 | CFLpin-Ext(15w) | IOU-NonDEER |  | Generic lamp used in CFL fixture where total fixture Watts = 15; Exterior Rated | Complete | 0 | 2021-08-11 15:24 | Updated to indicate claim/filing status | Deemed Ex Ante Team |  |  |  | 1 | 1
1003 | CFLpin-Ext(13w) | IOU-NonDEER |  | Generic lamp used in CFL fixture where total fixture Watts = 13; Exterior Rated | Complete | 0 | 2021-08-11 15:24 | Updated to indicate claim/filing status | Deemed Ex Ante Team |  |  |  | 1 | 1
1003 | CFLpin-DD(38w) | ED-NonDEER |  | CFL Lamp: DD, Any base, 38W, CRI=82 rated hours = 10000 | Complete | 0 | 2021-08-11 15:24 | Updated to indicate claim/filing status | Deemed Ex Ante Team |  |  |  | 1 | 1
1003 | CFLpin-DD(28w) | ED-NonDEER |  | CFL Lamp: DD, Any base, 28W, CRI=82 rated hours = 10000 | Complete | 0 | 2021-08-11 15:24 | Updated to indicate claim/filing status | Deemed Ex Ante Team |  |  |  | 1 | 1
1003 | CFLpin-DD(21w) | ED-NonDEER |  | CFL Lamp: DD, Any base, 21W, CRI=82 rated hours = 10000 | Complete | 0 | 2021-08-11 15:24 | Updated to indicate claim/filing status | Deemed Ex Ante Team |  |  |  | 1 | 1
1003 | CFLpin-DD(16w) | ED-NonDEER |  | CFL Lamp: DD, Any base, 16W, CRI=82 rated hours = 10000 | Complete | 0 | 2021-08-11 15:24 | Updated to indicate claim/filing status | Deemed Ex Ante Team |  |  |  | 1 | 1
1003 | CFLpin-DD(10w) | ED-NonDEER |  | CFL Lamp: DD, Any base, 10W, CRI=82 rated hours = 10000 | Complete | 0 | 2021-08-11 15:24 | Updated to indicate claim/filing status | Deemed Ex Ante Team |  |  |  | 1 | 1
1003 | CFLpin-Circ(22w) | IOU-NonDEER |  | Generic T9-circline lamp used in CFL fixture where total fixture Watts = 22 | Complete | 0 | 2021-08-11 15:24 | Updated to indicate claim/filing status | Deemed Ex Ante Team |  |  |  | 1 | 1
1003 | CFLpin(96w) | IOU-NonDEER |  | Generic lamp used in CFL fixture where total fixture Watts = 96 | Complete | 0 | 2021-08-11 15:24 | Updated to indicate claim/filing status | Deemed Ex Ante Team |  |  |  | 1 | 1
1004 | Hal(200w) | IOU-NonDEER |  | Halogen Lamp: Any shape, 200 Watts | Complete | 0 | 2021-08-11 15:24 | Updated to indicate claim/filing status | Deemed Ex Ante Team |  |  |  | 1 | 1
1004 | Hal-T3(20w) | IOU-NonDEER |  | Halogen Lamp: T3, G4 base, 20 Watts | Complete | 0 | 2021-08-11 15:24 | Updated to indicate claim/filing status | Deemed Ex Ante Team |  |  |  | 1 | 1
1004 | Hal(205w) | IOU-NonDEER |  | Halogen Lamp: Any shape, 205 Watts | Complete | 0 | 2021-08-11 15:24 | Updated to indicate claim/filing status | Deemed Ex Ante Team |  |  |  | 1 | 1
1004 | Hal(250w) | IOU-NonDEER |  | Halogen Lamp: Any shape, 250 Watts | Complete | 0 | 2021-08-11 15:24 | Updated to indicate claim/filing status | Deemed Ex Ante Team |  |  |  | 1 | 1
1004 | Hal(300w) | IOU-NonDEER |  | Halogen Lamp: Any shape, 300 Watts | Complete | 0 | 2021-08-11 15:24 | Updated to indicate claim/filing status | Deemed Ex Ante Team |  |  |  | 1 | 1
1004 | Hal(36w) | IOU-NonDEER |  | Halogen Lamp: Any shape, 36 Watts | Complete | 0 | 2021-08-11 15:24 | Updated to indicate claim/filing status | Deemed Ex Ante Team |  |  |  | 1 | 1
1004 | Hal(2000w) | IOU-NonDEER |  | Halogen Lamp: Any shape, 2000 Watts | Complete | 0 | 2021-08-11 15:24 | Updated to indicate claim/filing status | Deemed Ex Ante Team |  |  |  | 1 | 1
1004 | Hal(45w) | IOU-NonDEER |  | Halogen Lamp: Any shape, 45 Watts | Complete | 0 | 2021-08-11 15:24 | Updated to indicate claim/filing status | Deemed Ex Ante Team |  |  |  | 1 | 1
1004 | Hal(500w) | IOU-NonDEER |  | Halogen Lamp: Any shape, 500 Watts | Complete | 0 | 2021-08-11 15:24 | Updated to indicate claim/filing status | Deemed Ex Ante Team |  |  |  | 1 | 1
1004 | Hal(52w) | IOU-NonDEER |  | Halogen Lamp: Any shape, 52 Watts | Complete | 0 | 2021-08-11 15:24 | Updated to indicate claim/filing status | Deemed Ex Ante Team |  |  |  | 1 | 1
1004 | Hal(55w) | IOU-NonDEER |  | Halogen Lamp: Any shape, 55 Watts | Complete | 0 | 2021-08-11 15:24 | Updated to indicate claim/filing status | Deemed Ex Ante Team |  |  |  | 1 | 1
1004 | Hal(60w) | IOU-NonDEER |  | Halogen Lamp: Any shape, 60 Watts | Complete | 0 | 2021-08-11 15:24 | Updated to indicate claim/filing status | Deemed Ex Ante Team |  |  |  | 1 | 1
1004 | Hal(72w) | IOU-NonDEER |  | Halogen Lamp: Any shape, 72 Watts | Complete | 0 | 2021-08-11 15:24 | Updated to indicate claim/filing status | Deemed Ex Ante Team |  |  |  | 1 | 1
1004 | Hal-PAR38(63w) | IOU-NonDEER |  | Halogen Lamp: PAR38 shape, E26 base, 63 Watts | Complete | 0 | 2021-08-11 15:24 | Updated to indicate claim/filing status | Deemed Ex Ante Team |  |  |  | 1 | 1
1004 | Hal-PAR38(69w) | IOU-NonDEER |  | Halogen Lamp: PAR38 shape, 69 Watts | Complete | 0 | 2021-08-11 15:24 | Updated to indicate claim/filing status | Deemed Ex Ante Team |  |  |  | 1 | 1
1004 | Hal-PAR38(70w) | IOU-NonDEER |  | Halogen Lamp: PAR38 shape, E26 base, 70 Watts | Complete | 0 | 2021-08-11 15:24 | Updated to indicate claim/filing status | Deemed Ex Ante Team |  |  |  | 1 | 1
1004 | Hal(108w) | IOU-NonDEER |  | Halogen Lamp: Any shape, 108 Watts | Complete | 0 | 2021-08-11 15:24 | Updated to indicate claim/filing status | Deemed Ex Ante Team |  |  |  | 1 | 1
1004 | Hal-PAR20(33w) | IOU-NonDEER |  | Halogen Lamp: PAR20 shape, 33 Watts | Complete | 0 | 2021-08-11 15:24 | Updated to indicate claim/filing status | Deemed Ex Ante Team |  |  |  | 1 | 1
1004 | Hal(1500w) | IOU-NonDEER |  | Halogen Lamp: Any shape, 1500 Watts | Complete | 0 | 2021-08-11 15:24 | Updated to indicate claim/filing status | Deemed Ex Ante Team |  |  |  | 1 | 1
1004 | Hal-PAR38(78w) | IOU-NonDEER |  | Halogen Lamp: PAR38 shape, 78 Watts | Complete | 0 | 2021-08-11 15:24 | Updated to indicate claim/filing status | Deemed Ex Ante Team |  |  |  | 1 | 1
1004 | Hal-PAR38(80w) | IOU-NonDEER |  | Halogen Lamp: PAR38 shape, 80 Watts | Complete | 0 | 2021-08-11 15:24 | Updated to indicate claim/filing status | Deemed Ex Ante Team |  |  |  | 1 | 1
1004 | Hal-PAR38(82w) | IOU-NonDEER |  | Halogen Lamp: PAR38 shape, 82 Watts | Complete | 0 | 2021-08-11 15:24 | Updated to indicate claim/filing status | Deemed Ex Ante Team |  |  |  | 1 | 1
1004 | Hal(75w) | IOU-NonDEER |  | Halogen Lamp: Any shape, 75 Watts | Complete | 0 | 2021-08-11 15:24 | Updated to indicate claim/filing status | Deemed Ex Ante Team |  |  |  | 1 | 1
1004 | Hal(90w) | IOU-NonDEER |  | Halogen Lamp: Any shape, 90 Watts | Complete | 0 | 2021-08-11 15:24 | Updated to indicate claim/filing status | Deemed Ex Ante Team |  |  |  | 1 | 1
1004 | Hal-A19(42w) | IOU-NonDEER |  | Halogen Lamp: A19, E26 base, 42 Watts | Complete | 0 | 2021-08-11 15:24 | Updated to indicate claim/filing status | Deemed Ex Ante Team |  |  |  | 1 | 1
1004 | Hal-CandleAny(25w) | IOU-NonDEER |  | Halogen Lamp: Candle shape, E26 base, 25 Watts | Complete | 0 | 2021-08-11 15:24 | Updated to indicate claim/filing status | Deemed Ex Ante Team |  |  |  | 1 | 1
1004 | Hal-Ext(300w) | IOU-NonDEER |  | Halogen Lamp: Any shape, 300 Watts | Complete | 0 | 2021-08-11 15:24 | Updated to indicate claim/filing status | Deemed Ex Ante Team |  |  |  | 1 | 1
1004 | Hal-MR16(20w) | IOU-NonDEER |  | Halogen Lamp: MR16 shape, 20 Watts | Complete | 0 | 2021-08-11 15:24 | Updated to indicate claim/filing status | Deemed Ex Ante Team |  |  |  | 1 | 1
1004 | Hal-MR16(30w) | IOU-NonDEER |  | Halogen Lamp: MR16 shape, 30 Watts | Complete | 0 | 2021-08-11 15:24 | Updated to indicate claim/filing status | Deemed Ex Ante Team |  |  |  | 1 | 1
1004 | Hal-MR16(35w) | IOU-NonDEER |  | Halogen Lamp: MR16 shape, G5.3 base, 35 Watts | Complete | 0 | 2021-08-11 15:24 | Updated to indicate claim/filing status | Deemed Ex Ante Team |  |  |  | 1 | 1
1004 | Hal-MR16(37w) | IOU-NonDEER |  | Halogen Lamp: MR16 shape, 37 Watts | Complete | 0 | 2021-08-11 15:24 | Updated to indicate claim/filing status | Deemed Ex Ante Team |  |  |  | 1 | 1
1004 | Hal-PAR38(50w) | IOU-NonDEER |  | Halogen Lamp: PAR38 shape, 50 Watts | Complete | 0 | 2021-08-11 15:24 | Updated to indicate claim/filing status | Deemed Ex Ante Team |  |  |  | 1 | 1
1004 | Hal-PAR30(58w) | IOU-NonDEER |  | Halogen Lamp: PAR30 shape, 58 Watts | Complete | 0 | 2021-08-11 15:24 | Updated to indicate claim/filing status | Deemed Ex Ante Team |  |  |  | 1 | 1
1004 | Hal(150w) | IOU-NonDEER |  | Halogen Lamp: Any shape, 150 Watts | Complete | 0 | 2021-08-11 15:24 | Updated to indicate claim/filing status | Deemed Ex Ante Team |  |  |  | 1 | 1
1004 | Hal-MR16(50w) | IOU-NonDEER |  | Halogen Lamp: MR16, G5.3 base, 50 Watts | Complete | 0 | 2021-08-11 15:24 | Updated to indicate claim/filing status | Deemed Ex Ante Team |  |  |  | 1 | 1
1004 | Halratio0286 | IOU-NonDEER |  | Basecase ratio for ballasted ceramic metal halide lamps | Complete | 0 | 2021-08-11 15:24 | Updated to indicate claim/filing status | Deemed Ex Ante Team |  |  |  | 1 | 1
1004 | Hal-PAR20(35w) | IOU-NonDEER |  | Halogen Lamp: PAR20 shape, E26 base, 35 Watts | Complete | 0 | 2021-08-11 15:24 | Updated to indicate claim/filing status | Deemed Ex Ante Team |  |  |  | 1 | 1
1004 | Hal-PAR30(38w) | IOU-NonDEER |  | Halogen Lamp: PAR30 shape, 38 Watts | Complete | 0 | 2021-08-11 15:24 | Updated to indicate claim/filing status | Deemed Ex Ante Team |  |  |  | 1 | 1
1004 | Hal(1000w) | IOU-NonDEER |  | Halogen Lamp: Any shape, 1000 Watts | Complete | 0 | 2021-08-11 15:24 | Updated to indicate claim/filing status | Deemed Ex Ante Team |  |  |  | 1 | 1
1004 | Hal-PAR30(40w) | IOU-NonDEER |  | Halogen Lamp: PAR30 shape, E26 base, 40 Watts | Complete | 0 | 2021-08-11 15:24 | Updated to indicate claim/filing status | Deemed Ex Ante Team |  |  |  | 1 | 1
1004 | Hal-PAR30(51w) | IOU-NonDEER |  | Halogen Lamp: PAR30 shape, 51 Watts | Complete | 0 | 2021-08-11 15:24 | Updated to indicate claim/filing status | Deemed Ex Ante Team |  |  |  | 1 | 1
1004 | Hal(100w) | IOU-NonDEER |  | Halogen Lamp: Any shape, 100 Watts | Complete | 0 | 2021-08-11 15:24 | Updated to indicate claim/filing status | Deemed Ex Ante Team |  |  |  | 1 | 1
1004 | Hal(180w) | IOU-NonDEER |  | Halogen Lamp: Any shape, 180 Watts | Complete | 0 | 2021-08-11 15:24 | Updated to indicate claim/filing status | Deemed Ex Ante Team |  |  |  | 1 | 1
1005 | LED-Glb-Dim(13.8w) | IOU-NonDEER |  | LED Lamp: Glb, 13.8 Watts, dimmable | Complete | 0 | 2021-08-11 15:24 | Updated to indicate claim/filing status | Deemed Ex Ante Team |  |  |  | 1 | 1
1005 | LEDratio0747 | DEER2011 |  | LED Globe less than 3 Watts Basecase, Total Watts = 7.47 x Msr Watts | Complete | 0 | 2021-12-22 16:50 | Updated to indicate claim/filing status | Deemed Ex Ante Team | 2021-12-22 16:50 |  | Deemed Ex Ante Team | 1 | 1 | 2011-01-01
1005 | LEDratio0735 | DEER2011 |  | LED Candelabra Basecase, Total Watts = 7.35 x Msr Watts | Complete | 0 | 2021-12-22 16:50 | Updated to indicate claim/filing status | Deemed Ex Ante Team | 2021-12-22 16:50 |  | Deemed Ex Ante Team | 1 | 1 | 2011-01-01
1005 | LEDratio0494 | DEER2011 |  | LED Globe greater than or equal to 3 Watts Basecase, Total Watts = 4.94 x Msr Watts | Complete | 0 | 2021-12-22 16:50 | Updated to indicate claim/filing status | Deemed Ex Ante Team | 2021-12-22 16:50 |  | Deemed Ex Ante Team | 1 | 1 | 2011-01-01
1005 | LEDratio0470 | DEER2011 |  | LED PAR20 Basecase, Total Watts = 4.70 x Msr Watts | Complete | 0 | 2021-12-22 16:50 | Updated to indicate claim/filing status | Deemed Ex Ante Team | 2021-12-22 16:50 |  | Deemed Ex Ante Team | 1 | 1 | 2011-01-01
1005 | LEDratio0461 | DEER2018 |  | LED Candelabra Basecase, Total Watts = 4.61 x Msr Watts | Complete | 0 | 2021-12-22 16:50 | Updated to indicate claim/filing status | Deemed Ex Ante Team | 2021-12-22 16:50 |  | Deemed Ex Ante Team | 1 | 1 | 2018-01-01
1005 | LEDratio0424 | DEER2011 |  | LED MR16 Basecase, Total Watts = 4.24 x Msr Watts | Complete | 0 | 2021-12-22 16:50 | Updated to indicate claim/filing status | Deemed Ex Ante Team | 2021-12-22 16:50 |  | Deemed Ex Ante Team | 1 | 1 | 2011-01-01
1005 | LEDratio0417 | DEER2018 |  | LED R/BR Basecase, Total Watts = 4.17 x Msr Watts | Complete | 0 | 2021-12-22 16:50 | Updated to indicate claim/filing status | Deemed Ex Ante Team | 2021-12-22 16:50 |  | Deemed Ex Ante Team | 1 | 1 | 2018-01-01
1005 | LEDratio0381 | DEER2011 |  | LED PAR38 Basecase, Total Watts = 3.81 x Msr Watts | Complete | 0 | 2021-12-22 16:50 | Updated to indicate claim/filing status | Deemed Ex Ante Team | 2021-12-22 16:50 |  | Deemed Ex Ante Team | 1 | 1 | 2011-01-01
1005 | LEDratio0342 | DEER2011 |  | LED PAR30 Basecase, Total Watts = 3.42 x Msr Watts | Complete | 0 | 2021-12-22 16:50 | Updated to indicate claim/filing status | Deemed Ex Ante Team | 2021-12-22 16:50 |  | Deemed Ex Ante Team | 1 | 1 | 2011-01-01
1005 | LEDratio0297 | DEER2018 |  | LED R/BR Basecase, Total Watts = 2.97 x Msr Watts | Complete | 0 | 2021-12-22 16:50 | Updated to indicate claim/filing status | Deemed Ex Ante Team | 2021-12-22 16:50 |  | Deemed Ex Ante Team | 1 | 1 | 2018-01-01
1005 | LEDratio0296 | DEER2011 |  | LED A19 Basecase, Total Watts = 2.96 x Msr Watts | Complete | 0 | 2021-12-22 16:50 | Updated to indicate claim/filing status | Deemed Ex Ante Team | 2021-12-22 16:50 |  | Deemed Ex Ante Team | 1 | 1 | 2011-01-01
1005 | LED-Glb(10w) | IOU-NonDEER |  | LED Lamp: Glb, 10 Watts, non-dimmable | Complete | 0 | 2021-08-11 15:24 | Updated to indicate claim/filing status | Deemed Ex Ante Team |  |  |  | 1 | 1
1005 | LED-A19(28w) | IOU-NonDEER |  | LED Lamp: A19, 28 Watts, non-dimmable | Complete | 0 | 2021-08-11 15:24 | Updated to indicate claim/filing status | Deemed Ex Ante Team |  |  |  | 1 | 1
1005 | LED-A19(27w) | IOU-NonDEER |  | LED Lamp: A19, 27 Watts, non-dimmable | Complete | 0 | 2021-08-11 15:24 | Updated to indicate claim/filing status | Deemed Ex Ante Team |  |  |  | 1 | 1
1005 | LED-A19(26w) | IOU-NonDEER |  | LED Lamp: A19, 26 Watts, non-dimmable | Complete | 0 | 2021-08-11 15:24 | Updated to indicate claim/filing status | Deemed Ex Ante Team |  |  |  | 1 | 1
1005 | LED-PAR30(22w) | IOU-NonDEER |  | LED Lamp: PAR30, 22 Watts, non-dimmable | Complete | 0 | 2021-08-11 15:24 | Updated to indicate claim/filing status | Deemed Ex Ante Team |  |  |  | 1 | 1
1005 | LED-PAR30-Ext(12w) | IOU-NonDEER |  | LED Lamp: Exterior PAR30, 12 Watts, non-dimmable | Complete | 0 | 2021-08-11 15:24 | Updated to indicate claim/filing status | Deemed Ex Ante Team |  |  |  | 1 | 1
1005 | LED-PAR38-Ext(16w) | IOU-NonDEER |  | LED Lamp: Exterior PAR38, 16 Watts, non-dimmable | Complete | 0 | 2021-08-11 15:24 | Updated to indicate claim/filing status | Deemed Ex Ante Team |  |  |  | 1 | 1
1005 | LED-A19-Ext(8w) | IOU-NonDEER |  | LED Lamp: Exterior A19, 8 Watts, non-dimmable | Complete | 0 | 2021-08-11 15:24 | Updated to indicate claim/filing status | Deemed Ex Ante Team |  |  |  | 1 | 1
1005 | LED-MR16-Ext(6w) | IOU-NonDEER |  | LED Lamp: Exterior MR16, 6 Watts, non-dimmable | Complete | 0 | 2021-08-11 15:24 | Updated to indicate claim/filing status | Deemed Ex Ante Team |  |  |  | 1 | 1
1005 | LED-A19-Ext(12w) | IOU-NonDEER |  | LED Lamp: Exterior A19, 12 Watts, non-dimmable | Complete | 0 | 2021-08-11 15:24 | Updated to indicate claim/filing status | Deemed Ex Ante Team |  |  |  | 1 | 1
1005 | LED-PAR38-Ext(19w) | IOU-NonDEER |  | LED Lamp: Exterior PAR38, 19 Watts, non-dimmable | Complete | 0 | 2021-08-11 15:24 | Updated to indicate claim/filing status | Deemed Ex Ante Team |  |  |  | 1 | 1
1005 | LED-PAR38-Ext(11w) | IOU-NonDEER |  | LED Lamp: Exterior PAR38, 11 Watts, non-dimmable | Complete | 0 | 2021-08-11 15:24 | Updated to indicate claim/filing status | Deemed Ex Ante Team |  |  |  | 1 | 1
1005 | LEDratio0242 | ED-NonDEER |  | LED Fixture Basecase, Total Watts = 2.42 x Msr Watts | Complete | 0 | 2021-08-11 15:24 | Updated to indicate claim/filing status | Deemed Ex Ante Team |  |  |  | 1 | 1
1005 | LEDratio0260 | DEER2018 |  | LED PAR38 Basecase, Total Watts = 2.60 x Msr Watts | Complete | 0 | 2021-10-12 14:07 | Updated to indicate claim/filing status | Deemed Ex Ante Team |  |  |  | 1 | 1 | 2018-01-01
1005 | LEDratio0321 | DEER2018 |  | LED PAR20 Basecase, Total Watts = 3.21 x Msr Watts | Complete | 0 | 2021-10-12 14:07 | Updated to indicate claim/filing status | Deemed Ex Ante Team |  |  |  | 1 | 1 | 2018-01-01
1005 | LEDratio0468 | DEER2018 |  | LED Globe less than 3 Watts Basecase, Total Watts = 4.68 x Msr Watts | Complete | 0 | 2021-10-12 14:07 | Updated to indicate claim/filing status | Deemed Ex Ante Team |  |  |  | 1 | 1 | 2018-01-01
1005 | LEDratio0328 | DEER2017 |  | LED PAR38 Basecase, AND LED R/BR Basecase, Total Watts = 3.28 x Msr Watts | Complete | 0 | 2021-10-12 14:07 | Updated to indicate claim/filing status | Deemed Ex Ante Team |  |  |  | 1 | 1 | 2017-01-01
1005 | LED-PAR38(7w) | IOU-NonDEER |  | LED Lamp: PAR38, 7 Watts, non-dimmable | Complete | 0 | 2021-08-11 15:24 | Updated to indicate claim/filing status | Deemed Ex Ante Team |  |  |  | 1 | 1
1005 | LED-A19(3w) | ED-NonDEER |  | LED Lamp: A19, 3 Watts, non-dimmable | Complete | 0 | 2021-08-11 15:24 | Updated to indicate claim/filing status | Deemed Ex Ante Team |  |  |  | 1 | 1
1005 | LED-A19(35w) | IOU-NonDEER |  | LED Lamp: A19, 35 Watts, non-dimmable | Complete | 0 | 2021-08-11 15:24 | Updated to indicate claim/filing status | Deemed Ex Ante Team |  |  |  | 1 | 1
1005 | LEDratio0404 | DEER2017 |  | LED PAR20 Basecase, Total Watts = 4.04 x Msr Watts | Complete | 0 | 2021-10-12 14:07 | Updated to indicate claim/filing status | Deemed Ex Ante Team |  |  |  | 1 | 1 | 2017-01-01
1005 | LEDratio0294 | DEER2017 |  | LED PAR30 Basecase, Total Watts = 2.94 x Msr Watts | Complete | 0 | 2021-10-12 14:07 | Updated to indicate claim/filing status | Deemed Ex Ante Team |  |  |  | 1 | 1 | 2017-01-01
1005 | LEDratio0524 | DEER2017 |  | LED R/BR Basecase, Total Watts = 5.24 x Msr Watts | Complete | 0 | 2021-10-12 14:07 | Updated to indicate claim/filing status | Deemed Ex Ante Team |  |  |  | 1 | 1 | 2017-01-01
1005 | LEDratio0310 | DEER2018 |  | LED Globe greater than or equal to 3 Watts Basecase, Total Watts = 3.10 x Msr Watts | Complete | 0 | 2021-10-12 14:07 | Updated to indicate claim/filing status | Deemed Ex Ante Team |  |  |  | 1 | 1 | 2018-01-01
1005 | LEDratio0234 | DEER2018 |  | LED PAR30 Basecase, Total Watts = 2.34 x Msr Watts | Complete | 0 | 2021-10-12 14:07 | Updated to indicate claim/filing status | Deemed Ex Ante Team |  |  |  | 1 | 1 | 2018-01-01
1005 | LED-RefR(9w) | DEER2017 |  | LED Lamp: RefR, 9 Watts, non-dimmable | Complete | 0 | 2021-10-12 14:07 | Updated to indicate claim/filing status | Deemed Ex Ante Team |  |  |  | 1 | 1 | 2017-01-01
1005 | LED-RefR(7w) | DEER2017 |  | LED Lamp: RefR, 7 Watts, non-dimmable | Complete | 0 | 2021-10-12 14:07 | Updated to indicate claim/filing status | Deemed Ex Ante Team |  |  |  | 1 | 1 | 2017-01-01
1005 | LEDratio0373 | DEER2017 |  | LED R/BR Basecase, Total Watts = 3.73 x Msr Watts | Complete | 0 | 2021-10-12 14:07 | Updated to indicate claim/filing status | Deemed Ex Ante Team |  |  |  | 1 | 1 | 2017-01-01
1005 | LEDratio0413 | DEER2017 |  | LED R/BR Basecase, Total Watts = 4.13 x Msr Watts | Complete | 0 | 2021-10-12 14:07 | Updated to indicate claim/filing status | Deemed Ex Ante Team |  |  |  | 1 | 1 | 2017-01-01
1005 | LED-(8w) | IOU-NonDEER |  | LED Lamp: Any Shape, 8 Watts | Complete | 0 | 2021-08-11 15:24 | Updated to indicate claim/filing status | Deemed Ex Ante Team |  |  |  | 1 | 1
1005 | LED-A19(10w) | ED-NonDEER |  | LED Lamp: A19, 10 Watts, non-dimmable | Complete | 0 | 2021-08-11 15:24 | Updated to indicate claim/filing status | Deemed Ex Ante Team |  |  |  | 1 | 1
1005 | LED-A19(11w) | ED-NonDEER |  | LED Lamp: A19, 11 Watts, non-dimmable | Complete | 0 | 2021-08-11 15:24 | Updated to indicate claim/filing status | Deemed Ex Ante Team |  |  |  | 1 | 1
1005 | LED-A19(14w) | ED-NonDEER |  | LED Lamp: A19, 14 Watts, non-dimmable | Complete | 0 | 2021-08-11 15:24 | Updated to indicate claim/filing status | Deemed Ex Ante Team |  |  |  | 1 | 1
1005 | LED-A19(15w) | IOU-NonDEER |  | LED Lamp: A19, 15 Watts, non-dimmable | Complete | 0 | 2021-08-11 15:24 | Updated to indicate claim/filing status | Deemed Ex Ante Team |  |  |  | 1 | 1
1005 | LED-A19(16w) | IOU-NonDEER |  | LED Lamp: A19, 16 Watts, non-dimmable | Complete | 0 | 2021-08-11 15:24 | Updated to indicate claim/filing status | Deemed Ex Ante Team |  |  |  | 1 | 1
1005 | LED-A19(17w) | ED-NonDEER |  | LED Lamp: A19, 17 Watts, non-dimmable | Complete | 0 | 2021-08-11 15:24 | Updated to indicate claim/filing status | Deemed Ex Ante Team |  |  |  | 1 | 1
1005 | LED-A19(19w) | ED-NonDEER |  | LED Lamp: A19, 19 Watts, non-dimmable | Complete | 0 | 2021-08-11 15:24 | Updated to indicate claim/filing status | Deemed Ex Ante Team |  |  |  | 1 | 1
1005 | LED-A19(20w) | ED-NonDEER |  | LED Lamp: A19, 20 Watts, non-dimmable | Complete | 0 | 2021-08-11 15:24 | Updated to indicate claim/filing status | Deemed Ex Ante Team |  |  |  | 1 | 1
1005 | LED-A19(21w) | IOU-NonDEER |  | LED Lamp: A19, 21 Watts, non-dimmable | Complete | 0 | 2021-08-11 15:24 | Updated to indicate claim/filing status | Deemed Ex Ante Team |  |  |  | 1 | 1
1005 | LED-A19(22w) | ED-NonDEER |  | LED Lamp: A19, 22 Watts, non-dimmable | Complete | 0 | 2021-08-11 15:24 | Updated to indicate claim/filing status | Deemed Ex Ante Team |  |  |  | 1 | 1
1005 | LED-A19(23w) | ED-NonDEER |  | LED Lamp: A19, 23 Watts, non-dimmable | Complete | 0 | 2021-08-11 15:24 | Updated to indicate claim/filing status | Deemed Ex Ante Team |  |  |  | 1 | 1
1005 | LED-A19(24w) | ED-NonDEER |  | LED Lamp: A19, 24 Watts, non-dimmable | Complete | 0 | 2021-08-11 15:24 | Updated to indicate claim/filing status | Deemed Ex Ante Team |  |  |  | 1 | 1
1005 | LED-A19(25w) | ED-NonDEER |  | LED Lamp: A19, 25 Watts, non-dimmable | Complete | 0 | 2021-08-11 15:24 | Updated to indicate claim/filing status | Deemed Ex Ante Team |  |  |  | 1 | 1
1005 | LED-A19(29w) | IOU-NonDEER |  | LED Lamp: A19, 29 Watts, non-dimmable | Complete | 0 | 2021-08-11 15:24 | Updated to indicate claim/filing status | Deemed Ex Ante Team |  |  |  | 1 | 1
1005 | LED-A19(2w) | ED-NonDEER |  | LED Lamp: A19, 2 Watts, non-dimmable | Complete | 0 | 2021-08-11 15:24 | Updated to indicate claim/filing status | Deemed Ex Ante Team |  |  |  | 1 | 1
1005 | LED-A19(30w) | IOU-NonDEER |  | LED Lamp: A19, 30 Watts, non-dimmable | Complete | 0 | 2021-08-11 15:24 | Updated to indicate claim/filing status | Deemed Ex Ante Team |  |  |  | 1 | 1
1005 | LED-A19(31w) | ED-NonDEER |  | LED Lamp: A19, 31 Watts, non-dimmable | Complete | 0 | 2021-08-11 15:24 | Updated to indicate claim/filing status | Deemed Ex Ante Team |  |  |  | 1 | 1
1005 | LED-A19(32w) | IOU-NonDEER |  | LED Lamp: A19, 32 Watts, non-dimmable | Complete | 0 | 2021-08-11 15:24 | Updated to indicate claim/filing status | Deemed Ex Ante Team |  |  |  | 1 | 1
1005 | LED-A19(33w) | IOU-NonDEER |  | LED Lamp: A19, 33 Watts, non-dimmable | Complete | 0 | 2021-08-11 15:24 | Updated to indicate claim/filing status | Deemed Ex Ante Team |  |  |  | 1 | 1
1005 | LED-A19(40w) | IOU-NonDEER |  | LED Lamp: A19, 40 Watts, non-dimmable | Complete | 0 | 2021-08-11 15:24 | Updated to indicate claim/filing status | Deemed Ex Ante Team |  |  |  | 1 | 1
1005 | LED-A19(41w) | IOU-NonDEER |  | LED Lamp: A19, 41 Watts, non-dimmable | Complete | 0 | 2021-08-11 15:24 | Updated to indicate claim/filing status | Deemed Ex Ante Team |  |  |  | 1 | 1
1005 | LED-A19(42w) | IOU-NonDEER |  | LED Lamp: A19, 42 Watts, non-dimmable | Complete | 0 | 2021-08-11 15:24 | Updated to indicate claim/filing status | Deemed Ex Ante Team |  |  |  | 1 | 1
1005 | LED-A19(4w) | ED-NonDEER |  | LED Lamp: A19, 4 Watts, non-dimmable | Complete | 0 | 2021-08-11 15:24 | Updated to indicate claim/filing status | Deemed Ex Ante Team |  |  |  | 1 | 1
1005 | LED-A19(5w) | ED-NonDEER |  | LED Lamp: A19, 5 Watts, non-dimmable | Complete | 0 | 2021-08-11 15:24 | Updated to indicate claim/filing status | Deemed Ex Ante Team |  |  |  | 1 | 1
1005 | LED-A19(6w) | ED-NonDEER |  | LED Lamp: A19, 6 Watts, non-dimmable | Complete | 0 | 2021-08-11 15:24 | Updated to indicate claim/filing status | Deemed Ex Ante Team |  |  |  | 1 | 1
1005 | LED-A19(7w) | ED-NonDEER |  | LED Lamp: A19, 7 Watts, non-dimmable | Complete | 0 | 2021-08-11 15:24 | Updated to indicate claim/filing status | Deemed Ex Ante Team |  |  |  | 1 | 1
1005 | LED-A19(8w) | ED-NonDEER |  | LED Lamp: A19, 8 Watts, non-dimmable | Complete | 0 | 2021-08-11 15:24 | Updated to indicate claim/filing status | Deemed Ex Ante Team |  |  |  | 1 | 1
1005 | LED-A19(9w) | ED-NonDEER |  | LED Lamp: A19, 9 Watts, non-dimmable | Complete | 0 | 2021-08-11 15:24 | Updated to indicate claim/filing status | Deemed Ex Ante Team |  |  |  | 1 | 1
1005 | LED-A19-Dim(11w) | IOU-NonDEER |  | LED Lamp: A19, 11 Watts, dimmable | Complete | 0 | 2021-08-11 15:24 | Updated to indicate claim/filing status | Deemed Ex Ante Team |  |  |  | 1 | 1
1005 | LED-A19-Dim(13w) | IOU-NonDEER |  | LED Lamp: A19, 13 Watts, dimmable | Complete | 0 | 2021-08-11 15:24 | Updated to indicate claim/filing status | Deemed Ex Ante Team |  |  |  | 1 | 1
1005 | LED-A19-Dim(8.4w) | IOU-NonDEER |  | LED Lamp: A19, 8.4 Watts, dimmable | Complete | 0 | 2021-08-11 15:24 | Updated to indicate claim/filing status | Deemed Ex Ante Team |  |  |  | 1 | 1
1005 | LED-A19-Dim(9w) | IOU-NonDEER |  | LED Lamp: A19, 9 Watts, dimmable | Complete | 0 | 2021-08-11 15:24 | Updated to indicate claim/filing status | Deemed Ex Ante Team |  |  |  | 1 | 1
1005 | LED-A19-Ext(10w) | IOU-NonDEER |  | LED Lamp: Exterior A19, 10 Watts, non-dimmable | Complete | 0 | 2021-08-11 15:24 | Updated to indicate claim/filing status | Deemed Ex Ante Team |  |  |  | 1 | 1
1005 | LED-A19-Ext(11w) | IOU-NonDEER |  | LED Lamp: Exterior A19, 11 Watts, non-dimmable | Complete | 0 | 2021-08-11 15:24 | Updated to indicate claim/filing status | Deemed Ex Ante Team |  |  |  | 1 | 1
1005 | LED-A19-Ext(4w) | IOU-NonDEER |  | LED Lamp: Exterior A19, 4 Watts, non-dimmable | Complete | 0 | 2021-08-11 15:24 | Updated to indicate claim/filing status | Deemed Ex Ante Team |  |  |  | 1 | 1
1005 | LED-A19-Ext(6w) | IOU-NonDEER |  | LED Lamp: Exterior A19, 6 Watts, non-dimmable | Complete | 0 | 2021-08-11 15:24 | Updated to indicate claim/filing status | Deemed Ex Ante Team |  |  |  | 1 | 1
1005 | LED-BR(11w) | IOU-NonDEER |  | LED Lamp: BR, 11 Watts, non-dimmable | Complete | 0 | 2021-08-11 15:24 | Updated to indicate claim/filing status | Deemed Ex Ante Team |  |  |  | 1 | 1
1005 | LED-BR(12w) | IOU-NonDEER |  | LED Lamp: BR, 12 Watts, non-dimmable | Complete | 0 | 2021-08-11 15:24 | Updated to indicate claim/filing status | Deemed Ex Ante Team |  |  |  | 1 | 1
1005 | LED-BR(14w) | IOU-NonDEER |  | LED Lamp: BR, 14 Watts, non-dimmable | Complete | 0 | 2021-08-11 15:24 | Updated to indicate claim/filing status | Deemed Ex Ante Team |  |  |  | 1 | 1
1005 | LED-BR(16w) | IOU-NonDEER |  | LED Lamp: BR, 16 Watts, non-dimmable | Complete | 0 | 2021-08-11 15:24 | Updated to indicate claim/filing status | Deemed Ex Ante Team |  |  |  | 1 | 1
1005 | LED-BR30-Dim(12w) | IOU-NonDEER |  | LED Lamp: BR30, 12 Watts, dimmable | Complete | 0 | 2021-08-11 15:24 | Updated to indicate claim/filing status | Deemed Ex Ante Team |  |  |  | 1 | 1
1005 | LED-BR30-Dim(15w) | IOU-NonDEER |  | LED Lamp: BR30, 15 Watts, dimmable | Complete | 0 | 2021-08-11 15:24 | Updated to indicate claim/filing status | Deemed Ex Ante Team |  |  |  | 1 | 1
1005 | LED-BR(6w) | IOU-NonDEER |  | LED Lamp: BR, 6 Watts, non-dimmable | Complete | 0 | 2021-08-11 15:24 | Updated to indicate claim/filing status | Deemed Ex Ante Team |  |  |  | 1 | 1
1005 | LED-BR(8w) | IOU-NonDEER |  | LED Lamp: BR, 8 Watts, non-dimmable | Complete | 0 | 2021-08-11 15:24 | Updated to indicate claim/filing status | Deemed Ex Ante Team |  |  |  | 1 | 1
1005 | LED-Candle(1.8w) | IOU-NonDEER |  | LED Lamp: Candle, 1.8 Watts, non-dimmable | Complete | 0 | 2021-08-11 15:24 | Updated to indicate claim/filing status | Deemed Ex Ante Team |  |  |  | 1 | 1
1005 | LED-Candle(1w) | IOU-NonDEER |  | LED Lamp: Candle, 1 Watts, non-dimmable | Complete | 0 | 2021-08-11 15:24 | Updated to indicate claim/filing status | Deemed Ex Ante Team |  |  |  | 1 | 1
1005 | LED-Candle(2w) | IOU-NonDEER |  | LED Lamp: Candle, 2 Watts, non-dimmable | Complete | 0 | 2021-08-11 15:24 | Updated to indicate claim/filing status | Deemed Ex Ante Team |  |  |  | 1 | 1
1005 | LED-Candle(3w) | IOU-NonDEER |  | LED Lamp: Candle, 3 Watts, non-dimmable | Complete | 0 | 2021-08-11 15:24 | Updated to indicate claim/filing status | Deemed Ex Ante Team |  |  |  | 1 | 1
1005 | LED-Candle(4w) | IOU-NonDEER |  | LED Lamp: Candle, 4 Watts, non-dimmable | Complete | 0 | 2021-08-11 15:24 | Updated to indicate claim/filing status | Deemed Ex Ante Team |  |  |  | 1 | 1
1005 | LED-Candle(5w) | IOU-NonDEER |  | LED Lamp: Candle, 5 Watts, non-dimmable | Complete | 0 | 2021-08-11 15:24 | Updated to indicate claim/filing status | Deemed Ex Ante Team |  |  |  | 1 | 1
1005 | LED-Candle-Dim(2.2w) | IOU-NonDEER |  | LED Lamp: Candle, 2.2 Watts, dimmable | Complete | 0 | 2021-08-11 15:24 | Updated to indicate claim/filing status | Deemed Ex Ante Team |  |  |  | 1 | 1
1005 | LED-Candle-Dim(3.8w) | IOU-NonDEER |  | LED Lamp: Candle, 3.8 Watts, dimmable | Complete | 0 | 2021-08-11 15:24 | Updated to indicate claim/filing status | Deemed Ex Ante Team |  |  |  | 1 | 1
1005 | LED-CanRet(10w) | IOU-NonDEER |  | LED Lamp: CanRet, 10 Watts, non-dimmable | Complete | 0 | 2021-08-11 15:24 | Updated to indicate claim/filing status | Deemed Ex Ante Team |  |  |  | 1 | 1
1005 | LED-CanRet(11w) | IOU-NonDEER |  | LED Lamp: CanRet, 11 Watts, non-dimmable | Complete | 0 | 2021-08-11 15:24 | Updated to indicate claim/filing status | Deemed Ex Ante Team |  |  |  | 1 | 1
1005 | LED-CanRet(12w) | IOU-NonDEER |  | LED Lamp: CanRet, 12 Watts, non-dimmable | Complete | 0 | 2021-08-11 15:24 | Updated to indicate claim/filing status | Deemed Ex Ante Team |  |  |  | 1 | 1
1005 | LED-CanRet(13w) | IOU-NonDEER |  | LED Lamp: CanRet, 13 Watts, non-dimmable | Complete | 0 | 2021-08-11 15:24 | Updated to indicate claim/filing status | Deemed Ex Ante Team |  |  |  | 1 | 1
1005 | LED-CanRet(14w) | IOU-NonDEER |  | LED Lamp: CanRet, 14 Watts, non-dimmable | Complete | 0 | 2021-08-11 15:24 | Updated to indicate claim/filing status | Deemed Ex Ante Team |  |  |  | 1 | 1
1005 | LED-CanRet(15w) | IOU-NonDEER |  | LED Lamp: CanRet, 15 Watts, non-dimmable | Complete | 0 | 2021-08-11 15:24 | Updated to indicate claim/filing status | Deemed Ex Ante Team |  |  |  | 1 | 1
1005 | LED-CanRet(20w) | IOU-NonDEER |  | LED Lamp: Can Retrofit, 20 Watts | Complete | 0 | 2021-08-11 15:24 | Updated to indicate claim/filing status | Deemed Ex Ante Team |  |  |  | 1 | 1
1005 | LED-CanRet(21w) | IOU-NonDEER |  | LED Lamp: CanRet, 21 Watts, non-dimmable | Complete | 0 | 2021-08-11 15:24 | Updated to indicate claim/filing status | Deemed Ex Ante Team |  |  |  | 1 | 1
1005 | LED-CanRet(23w) | IOU-NonDEER |  | LED Lamp: Can Retrofit, 23 Watts | Complete | 0 | 2021-08-11 15:24 | Updated to indicate claim/filing status | Deemed Ex Ante Team |  |  |  | 1 | 1
1005 | LED-CanRet(25w) | IOU-NonDEER |  | LED Lamp: CanRet, 25 Watts, non-dimmable | Complete | 0 | 2021-08-11 15:24 | Updated to indicate claim/filing status | Deemed Ex Ante Team |  |  |  | 1 | 1
1005 | LED-CanRet(5w) | IOU-NonDEER |  | LED Lamp: CanRet, 5 Watts, non-dimmable | Complete | 0 | 2021-08-11 15:24 | Updated to indicate claim/filing status | Deemed Ex Ante Team |  |  |  | 1 | 1
1005 | LED-CanRet(8w) | IOU-NonDEER |  | LED Lamp: CanRet, 8 Watts, non-dimmable | Complete | 0 | 2021-08-11 15:24 | Updated to indicate claim/filing status | Deemed Ex Ante Team |  |  |  | 1 | 1
1005 | LED-CanRet(9w) | IOU-NonDEER |  | LED Lamp: CanRet, 9 Watts, non-dimmable | Complete | 0 | 2021-08-11 15:24 | Updated to indicate claim/filing status | Deemed Ex Ante Team |  |  |  | 1 | 1
1005 | LED-CanRet-Dim(12w) | IOU-NonDEER |  | LED Lamp: CanRet, 12 Watts, dimmable | Complete | 0 | 2021-08-11 15:24 | Updated to indicate claim/filing status | Deemed Ex Ante Team |  |  |  | 1 | 1
1005 | LED-CanRet-Dim-35k_hrs(9.5w) | IOU-NonDEER |  | LED Lamp: CanRet, 9.5 Watts, dimmable | Complete | 0 | 2021-08-11 15:24 | Updated to indicate claim/filing status | Deemed Ex Ante Team |  |  |  | 1 | 1
1005 | LED-CanRet-Dim-50k_hrs(9.5w) | IOU-NonDEER |  | LED Lamp: CanRet, 9.5 Watts, dimmable | Complete | 0 | 2021-08-11 15:24 | Updated to indicate claim/filing status | Deemed Ex Ante Team |  |  |  | 1 | 1
1005 | LED-CanRet-Dim(7w) | IOU-NonDEER |  | LED Lamp: CanRet, 7 Watts, dimmable | Complete | 0 | 2021-08-11 15:24 | Updated to indicate claim/filing status | Deemed Ex Ante Team |  |  |  | 1 | 1
1005 | LED-PAR20(13w) | IOU-NonDEER |  | LED Lamp: PAR20, 13 Watts | Complete | 0 | 2021-08-11 15:24 | Updated to indicate claim/filing status | Deemed Ex Ante Team |  |  |  | 1 | 1
1005 | LED-Glb-Dim(20.3w) | IOU-NonDEER |  | LED Lamp: Glb, 20.3 Watts, dimmable | Complete | 0 | 2021-08-11 15:24 | Updated to indicate claim/filing status | Deemed Ex Ante Team |  |  |  | 1 | 1
1005 | LED-Glb-Dim(3.8w) | IOU-NonDEER |  | LED Lamp: Glb, 3.8 Watts, dimmable | Complete | 0 | 2021-08-11 15:24 | Updated to indicate claim/filing status | Deemed Ex Ante Team |  |  |  | 1 | 1
1005 | LED-Glb-Dim(6.2w) | IOU-NonDEER |  | LED Lamp: Glb, 6.2-Watts, dimmable | Complete | 0 | 2021-08-11 15:24 | Updated to indicate claim/filing status | Deemed Ex Ante Team |  |  |  | 1 | 1
1005 | LED-PAR20(4w) | ED-NonDEER |  | LED Lamp: PAR20, 4 Watts, non-dimmable | Complete | 0 | 2021-08-11 15:24 | Updated to indicate claim/filing status | Deemed Ex Ante Team |  |  |  | 1 | 1
1005 | LED-PAR20(5.5w) | IOU-NonDEER |  | LED Lamp: PAR20, 5.5 Watts, non-dimmable | Complete | 0 | 2021-08-11 15:24 | Updated to indicate claim/filing status | Deemed Ex Ante Team |  |  |  | 1 | 1
1005 | LED-Glb-Dim(19.2w) | IOU-NonDEER |  | LED Lamp: Glb, 19.2 Watts, dimmable | Complete | 0 | 2021-08-11 15:24 | Updated to indicate claim/filing status | Deemed Ex Ante Team |  |  |  | 1 | 1
1005 | LED-PAR20(5w) | ED-NonDEER |  | LED Lamp: PAR20, 5 Watts, non-dimmable | Complete | 0 | 2021-08-11 15:24 | Updated to indicate claim/filing status | Deemed Ex Ante Team |  |  |  | 1 | 1
1005 | LED-Glb-Dim(16.3w) | IOU-NonDEER |  | LED Lamp: Glb, 16.3 Watts, dimmable | Complete | 0 | 2021-08-11 15:24 | Updated to indicate claim/filing status | Deemed Ex Ante Team |  |  |  | 1 | 1
1005 | LED-A19(12w) | ED-NonDEER |  | LED Lamp: A19, 12 Watts, non-dimmable | Complete | 0 | 2021-08-11 15:24 | Updated to indicate claim/filing status | Deemed Ex Ante Team |  |  |  | 1 | 1
1005 | LED-A19(13w) | ED-NonDEER |  | LED Lamp: A19, 13 Watts, non-dimmable | Complete | 0 | 2021-08-11 15:24 | Updated to indicate claim/filing status | Deemed Ex Ante Team |  |  |  | 1 | 1
1005 | LED-A19(34w) | IOU-NonDEER |  | LED Lamp: A19, 34 Watts, non-dimmable | Complete | 0 | 2021-08-11 15:24 | Updated to indicate claim/filing status | Deemed Ex Ante Team |  |  |  | 1 | 1
1005 | LED-A19(18w) | IOU-NonDEER |  | LED Lamp: A19, 18 Watts, non-dimmable | Complete | 0 | 2021-08-11 15:24 | Updated to indicate claim/filing status | Deemed Ex Ante Team |  |  |  | 1 | 1
1005 | LED-Glb(1w) | IOU-NonDEER |  | LED Lamp: Glb, 1 Watts, non-dimmable | Complete | 0 | 2021-08-11 15:24 | Updated to indicate claim/filing status | Deemed Ex Ante Team |  |  |  | 1 | 1
1005 | LED-Glb(2w) | IOU-NonDEER |  | LED Lamp: Glb, 2 Watts, non-dimmable | Complete | 0 | 2021-08-11 15:24 | Updated to indicate claim/filing status | Deemed Ex Ante Team |  |  |  | 1 | 1
1005 | LED-Glb(3w) | IOU-NonDEER |  | LED Lamp: Glb, 3 Watts, non-dimmable | Complete | 0 | 2021-08-11 15:24 | Updated to indicate claim/filing status | Deemed Ex Ante Team |  |  |  | 1 | 1
1005 | LED-Glb(4w) | IOU-NonDEER |  | LED Lamp: Glb, 4 Watts, non-dimmable | Complete | 0 | 2021-08-11 15:24 | Updated to indicate claim/filing status | Deemed Ex Ante Team |  |  |  | 1 | 1
1005 | LED-Glb(5w) | IOU-NonDEER |  | LED Lamp: Glb, 5 Watts, non-dimmable | Complete | 0 | 2021-08-11 15:24 | Updated to indicate claim/filing status | Deemed Ex Ante Team |  |  |  | 1 | 1
1005 | LED-Glb(6w) | IOU-NonDEER |  | LED Lamp: Glb, 6 Watts, non-dimmable | Complete | 0 | 2021-08-11 15:24 | Updated to indicate claim/filing status | Deemed Ex Ante Team |  |  |  | 1 | 1
1005 | LED-Glb(7w) | IOU-NonDEER |  | LED Lamp: Glb, 7 Watts, non-dimmable | Complete | 0 | 2021-08-11 15:24 | Updated to indicate claim/filing status | Deemed Ex Ante Team |  |  |  | 1 | 1
1005 | LED-Glb(8w) | IOU-NonDEER |  | LED Lamp: Glb, 8 Watts, non-dimmable | Complete | 0 | 2021-08-11 15:24 | Updated to indicate claim/filing status | Deemed Ex Ante Team |  |  |  | 1 | 1
1005 | LED-Glb(9w) | IOU-NonDEER |  | LED Lamp: Glb, 9 Watts, non-dimmable | Complete | 0 | 2021-08-11 15:24 | Updated to indicate claim/filing status | Deemed Ex Ante Team |  |  |  | 1 | 1
1005 | LED-Glb-Dim(12w) | IOU-NonDEER |  | LED Lamp: Glb, 12 Watts, dimmable | Complete | 0 | 2021-08-11 15:24 | Updated to indicate claim/filing status | Deemed Ex Ante Team |  |  |  | 1 | 1
1005 | LED-Glb-Dim(15.6w) | IOU-NonDEER |  | LED Lamp: Glb, 15.6 Watts, dimmable | Complete | 0 | 2021-08-11 15:24 | Updated to indicate claim/filing status | Deemed Ex Ante Team |  |  |  | 1 | 1
1005 | LED-Glb-Dim(6.7w) | IOU-NonDEER |  | LED Lamp: Glb, 6.7-Watts, dimmable | Complete | 0 | 2021-08-11 15:24 | Updated to indicate claim/filing status | Deemed Ex Ante Team |  |  |  | 1 | 1
1005 | LED-Glb-Dim(8.4w) | IOU-NonDEER |  | LED Lamp: Glb, 8.4-Watts, dimmable | Complete | 0 | 2021-08-11 15:24 | Updated to indicate claim/filing status | Deemed Ex Ante Team |  |  |  | 1 | 1
1005 | LED-Glb-Dim(8.6w) | IOU-NonDEER |  | LED Lamp: Glb, 8.6-Watts, dimmable | Complete | 0 | 2021-08-11 15:24 | Updated to indicate claim/filing status | Deemed Ex Ante Team |  |  |  | 1 | 1
1005 | LED-Glb-Dim(9w) | IOU-NonDEER |  | LED Lamp: Glb, 9 Watts, dimmable | Complete | 0 | 2021-08-11 15:24 | Updated to indicate claim/filing status | Deemed Ex Ante Team |  |  |  | 1 | 1
1005 | LED-MR16(10w) | ED-NonDEER |  | LED Lamp: MR16, 10 Watts, non-dimmable | Complete | 0 | 2021-08-11 15:24 | Updated to indicate claim/filing status | Deemed Ex Ante Team |  |  |  | 1 | 1
1005 | LED-MR16(11w) | IOU-NonDEER |  | LED Lamp: MR16, 11 Watts, non-dimmable | Complete | 0 | 2021-08-11 15:24 | Updated to indicate claim/filing status | Deemed Ex Ante Team |  |  |  | 1 | 1
1005 | LED-MR16(12w) | IOU-NonDEER |  | LED Lamp: MR16, 12 Watts, non-dimmable | Complete | 0 | 2021-08-11 15:24 | Updated to indicate claim/filing status | Deemed Ex Ante Team |  |  |  | 1 | 1
1005 | LED-MR16(13w) | IOU-NonDEER |  | LED Lamp: MR16, 13 Watts, non-dimmable | Complete | 0 | 2021-08-11 15:24 | Updated to indicate claim/filing status | Deemed Ex Ante Team |  |  |  | 1 | 1
1005 | LED-MR16(14w) | IOU-NonDEER |  | LED Lamp: MR16, 14 Watts, non-dimmable | Complete | 0 | 2021-08-11 15:24 | Updated to indicate claim/filing status | Deemed Ex Ante Team |  |  |  | 1 | 1
1005 | LED-MR16(2w) | IOU-NonDEER |  | LED Lamp: MR16, 2 Watts, non-dimmable | Complete | 0 | 2021-08-11 15:24 | Updated to indicate claim/filing status | Deemed Ex Ante Team |  |  |  | 1 | 1
1005 | LED-MR16(3w) | IOU-NonDEER |  | LED Lamp: MR16, 3 Watts, non-dimmable | Complete | 0 | 2021-08-11 15:24 | Updated to indicate claim/filing status | Deemed Ex Ante Team |  |  |  | 1 | 1
1005 | LED-MR16(4w) | ED-NonDEER |  | LED Lamp: MR16, 4 Watts, non-dimmable | Complete | 0 | 2021-08-11 15:24 | Updated to indicate claim/filing status | Deemed Ex Ante Team |  |  |  | 1 | 1
1005 | LED-MR16(5w) | ED-NonDEER |  | LED Lamp: MR16, 5 Watts, non-dimmable | Complete | 0 | 2021-08-11 15:24 | Updated to indicate claim/filing status | Deemed Ex Ante Team |  |  |  | 1 | 1
1005 | LED-MR16(6.1w) | ED-NonDEER |  | LED Lamp: MR16, 6.1 Watts, non-dimmable | Complete | 0 | 2021-08-11 15:24 | Updated to indicate claim/filing status | Deemed Ex Ante Team |  |  |  | 1 | 1
1005 | LED-MR16(6w) | ED-NonDEER |  | LED Lamp: MR16, 6 Watts, non-dimmable | Complete | 0 | 2021-08-11 15:24 | Updated to indicate claim/filing status | Deemed Ex Ante Team |  |  |  | 1 | 1
1005 | LED-MR16(7w) | IOU-NonDEER |  | LED Lamp: MR16, 7 Watts, non-dimmable | Complete | 0 | 2021-08-11 15:24 | Updated to indicate claim/filing status | Deemed Ex Ante Team |  |  |  | 1 | 1
1005 | LED-MR16(8.1w) | ED-NonDEER |  | LED Lamp: MR16, 8.1 Watts, non-dimmable | Complete | 0 | 2021-08-11 15:24 | Updated to indicate claim/filing status | Deemed Ex Ante Team |  |  |  | 1 | 1
1005 | LED-MR16(8w) | ED-NonDEER |  | LED Lamp: MR16, 8 Watts, non-dimmable | Complete | 0 | 2021-08-11 15:24 | Updated to indicate claim/filing status | Deemed Ex Ante Team |  |  |  | 1 | 1
1005 | LED-MR16(9w) | IOU-NonDEER |  | LED Lamp: MR16, 9 Watts, non-dimmable | Complete | 0 | 2021-08-11 15:24 | Updated to indicate claim/filing status | Deemed Ex Ante Team |  |  |  | 1 | 1
1005 | LED-MR16-Dim(10w) | ED-NonDEER |  | LED Lamp: MR16, 10 Watts, dimmable | Complete | 0 | 2021-08-11 15:24 | Updated to indicate claim/filing status | Deemed Ex Ante Team |  |  |  | 1 | 1
1005 | LED-MR16-Dim(4w) | ED-NonDEER |  | LED Lamp: MR16, 4 Watts, dimmable | Complete | 0 | 2021-08-11 15:24 | Updated to indicate claim/filing status | Deemed Ex Ante Team |  |  |  | 1 | 1
1005 | LED-MR16-Dim(5w) | ED-NonDEER |  | LED Lamp: MR16, 5 Watts, dimmable | Complete | 0 | 2021-08-11 15:24 | Updated to indicate claim/filing status | Deemed Ex Ante Team |  |  |  | 1 | 1
1005 | LED-MR16-Dim(6.2w) | IOU-NonDEER |  | LED Lamp: MR16, 6.2 Watts, dimmable | Complete | 0 | 2021-08-11 15:24 | Updated to indicate claim/filing status | Deemed Ex Ante Team |  |  |  | 1 | 1
1005 | LED-MR16-Dim(6.7w) | IOU-NonDEER |  | LED Lamp: MR16, 6.7 Watts, dimmable | Complete | 0 | 2021-08-11 15:24 | Updated to indicate claim/filing status | Deemed Ex Ante Team |  |  |  | 1 | 1
1005 | LED-MR16-Dim(6w) | ED-NonDEER |  | LED Lamp: MR16, 6 Watts, dimmable | Complete | 0 | 2021-08-11 15:24 | Updated to indicate claim/filing status | Deemed Ex Ante Team |  |  |  | 1 | 1
1005 | LED-MR16-Dim(8w) | ED-NonDEER |  | LED Lamp: MR16, 8 Watts, dimmable | Complete | 0 | 2021-08-11 15:24 | Updated to indicate claim/filing status | Deemed Ex Ante Team |  |  |  | 1 | 1
1005 | LED-MR16-Ext(3w) | IOU-NonDEER |  | LED Lamp: Exterior MR16, 3 Watts, non-dimmable | Complete | 0 | 2021-08-11 15:24 | Updated to indicate claim/filing status | Deemed Ex Ante Team |  |  |  | 1 | 1
1005 | LED-MR16-Ext(7w) | IOU-NonDEER |  | LED Lamp: Exterior MR16, 7 Watts, non-dimmable | Complete | 0 | 2021-08-11 15:24 | Updated to indicate claim/filing status | Deemed Ex Ante Team |  |  |  | 1 | 1
1005 | LED-PAR20(10w) | ED-NonDEER |  | LED Lamp: PAR20, 10 Watts, non-dimmable | Complete | 0 | 2021-08-11 15:24 | Updated to indicate claim/filing status | Deemed Ex Ante Team |  |  |  | 1 | 1
1005 | LED-PAR20(6w) | IOU-NonDEER |  | LED Lamp: PAR20, 6 Watts, non-dimmable | Complete | 0 | 2021-08-11 15:24 | Updated to indicate claim/filing status | Deemed Ex Ante Team |  |  |  | 1 | 1
1005 | LED-PAR20(7w) | ED-NonDEER |  | LED Lamp: PAR20, 7 Watts, non-dimmable | Complete | 0 | 2021-08-11 15:24 | Updated to indicate claim/filing status | Deemed Ex Ante Team |  |  |  | 1 | 1
1005 | LED-PAR20(8w) | ED-NonDEER |  | LED Lamp: PAR20, 8 Watts, non-dimmable | Complete | 0 | 2021-08-11 15:24 | Updated to indicate claim/filing status | Deemed Ex Ante Team |  |  |  | 1 | 1
1005 | LED-PAR20(9w) | IOU-NonDEER |  | LED Lamp: PAR20, 9 Watts, non-dimmable | Complete | 0 | 2021-08-11 15:24 | Updated to indicate claim/filing status | Deemed Ex Ante Team |  |  |  | 1 | 1
1005 | LED-PAR20-Dim(5w) | ED-NonDEER |  | LED Lamp: PAR20, 5 Watts, dimmable | Complete | 0 | 2021-08-11 15:24 | Updated to indicate claim/filing status | Deemed Ex Ante Team |  |  |  | 1 | 1
1005 | LED-PAR20-Dim(7w) | ED-NonDEER |  | LED Lamp: PAR20, 7 Watts, dimmable | Complete | 0 | 2021-08-11 15:24 | Updated to indicate claim/filing status | Deemed Ex Ante Team |  |  |  | 1 | 1
1005 | LED-PAR20-Dim(8.6w) | IOU-NonDEER |  | LED Lamp: PAR20, 8.6 Watts, dimmable | Complete | 0 | 2021-08-11 15:24 | Updated to indicate claim/filing status | Deemed Ex Ante Team |  |  |  | 1 | 1
1005 | LED-PAR20-Dim(8w) | ED-NonDEER |  | LED Lamp: PAR20, 8 Watts, dimmable | Complete | 0 | 2021-08-11 15:24 | Updated to indicate claim/filing status | Deemed Ex Ante Team |  |  |  | 1 | 1
1005 | LED-PAR20-Dim(9w) | IOU-NonDEER |  | LED Lamp: PAR20, 9 Watts, dimmable | Complete | 0 | 2021-08-11 15:24 | Updated to indicate claim/filing status | Deemed Ex Ante Team |  |  |  | 1 | 1
1005 | LED-PAR30(10w) | ED-NonDEER |  | LED Lamp: PAR30, 10 Watts, non-dimmable | Complete | 0 | 2021-08-11 15:24 | Updated to indicate claim/filing status | Deemed Ex Ante Team |  |  |  | 1 | 1
1005 | LED-PAR30(11w) | IOU-NonDEER |  | LED Lamp: PAR30, 11 Watts, non-dimmable | Complete | 0 | 2021-08-11 15:24 | Updated to indicate claim/filing status | Deemed Ex Ante Team |  |  |  | 1 | 1
1005 | LED-PAR30(12w) | ED-NonDEER |  | LED Lamp: PAR30, 12 Watts, non-dimmable | Complete | 0 | 2021-08-11 15:24 | Updated to indicate claim/filing status | Deemed Ex Ante Team |  |  |  | 1 | 1
1005 | LED-PAR30(13w) | IOU-NonDEER |  | LED Lamp: PAR30, 13 Watts, non-dimmable | Complete | 0 | 2021-08-11 15:24 | Updated to indicate claim/filing status | Deemed Ex Ante Team |  |  |  | 1 | 1
1005 | LED-PAR30(14w) | IOU-NonDEER |  | LED Lamp: PAR30, 14 Watts, non-dimmable | Complete | 0 | 2021-08-11 15:24 | Updated to indicate claim/filing status | Deemed Ex Ante Team |  |  |  | 1 | 1
1005 | LED-PAR30(15w) | ED-NonDEER |  | LED Lamp: PAR30, 15 Watts, non-dimmable | Complete | 0 | 2021-08-11 15:24 | Updated to indicate claim/filing status | Deemed Ex Ante Team |  |  |  | 1 | 1
1005 | LED-PAR30(16w) | IOU-NonDEER |  | LED Lamp: PAR30, 16 Watts, non-dimmable | Complete | 0 | 2021-08-11 15:24 | Updated to indicate claim/filing status | Deemed Ex Ante Team |  |  |  | 1 | 1
1005 | LED-PAR30(17w) | IOU-NonDEER |  | LED Lamp: PAR30, 17 Watts, non-dimmable | Complete | 0 | 2021-08-11 15:24 | Updated to indicate claim/filing status | Deemed Ex Ante Team |  |  |  | 1 | 1
1005 | LED-PAR30(18w) | IOU-NonDEER |  | LED Lamp: PAR30, 18 Watts, non-dimmable | Complete | 0 | 2021-08-11 15:24 | Updated to indicate claim/filing status | Deemed Ex Ante Team |  |  |  | 1 | 1
1005 | LED-PAR30(19w) | IOU-NonDEER |  | LED Lamp: PAR30, 19 Watts, non-dimmable | Complete | 0 | 2021-08-11 15:24 | Updated to indicate claim/filing status | Deemed Ex Ante Team |  |  |  | 1 | 1
1005 | LED-PAR30(20w) | IOU-NonDEER |  | LED Lamp: PAR30, 20 Watts, non-dimmable | Complete | 0 | 2021-08-11 15:24 | Updated to indicate claim/filing status | Deemed Ex Ante Team |  |  |  | 1 | 1
1005 | LED-PAR30(21w) | IOU-NonDEER |  | LED Lamp: PAR30, 21 Watts, non-dimmable | Complete | 0 | 2021-08-11 15:24 | Updated to indicate claim/filing status | Deemed Ex Ante Team |  |  |  | 1 | 1
1005 | LED-PAR30(6w) | IOU-NonDEER |  | LED Lamp: PAR30, 6 Watts, non-dimmable | Complete | 0 | 2021-08-11 15:24 | Updated to indicate claim/filing status | Deemed Ex Ante Team |  |  |  | 1 | 1
1005 | LED-PAR30(7w) | IOU-NonDEER |  | LED Lamp: PAR30, 7 Watts, non-dimmable | Complete | 0 | 2021-08-11 15:24 | Updated to indicate claim/filing status | Deemed Ex Ante Team |  |  |  | 1 | 1
1005 | LED-PAR30(8w) | IOU-NonDEER |  | LED Lamp: PAR30, 8 Watts, non-dimmable | Complete | 0 | 2021-08-11 15:24 | Updated to indicate claim/filing status | Deemed Ex Ante Team |  |  |  | 1 | 1
1005 | LED-PAR30(9w) | IOU-NonDEER |  | LED Lamp: PAR30, 9 Watts, non-dimmable | Complete | 0 | 2021-08-11 15:24 | Updated to indicate claim/filing status | Deemed Ex Ante Team |  |  |  | 1 | 1
1005 | LED-PAR30-Dim(10w) | ED-NonDEER |  | LED Lamp: PAR30, 10 Watts, dimmable | Complete | 0 | 2021-08-11 15:24 | Updated to indicate claim/filing status | Deemed Ex Ante Team |  |  |  | 1 | 1
1005 | LED-PAR30-Dim(12w) | ED-NonDEER |  | LED Lamp: PAR30, 12 Watts, dimmable | Complete | 0 | 2021-08-11 15:24 | Updated to indicate claim/filing status | Deemed Ex Ante Team |  |  |  | 1 | 1
1005 | LED-PAR30-Dim(15.6w) | IOU-NonDEER |  | LED Lamp: PAR30, 15.6 Watts, dimmable | Complete | 0 | 2021-08-11 15:24 | Updated to indicate claim/filing status | Deemed Ex Ante Team |  |  |  | 1 | 1
1005 | LED-PAR30-Dim(15w) | ED-NonDEER |  | LED Lamp: PAR30, 15 Watts, dimmable | Complete | 0 | 2021-08-11 15:24 | Updated to indicate claim/filing status | Deemed Ex Ante Team |  |  |  | 1 | 1
1005 | LED-PAR30-Dim(16.3w) | IOU-NonDEER |  | LED Lamp: PAR30, 16.3 Watts, dimmable | Complete | 0 | 2021-08-11 15:24 | Updated to indicate claim/filing status | Deemed Ex Ante Team |  |  |  | 1 | 1
1005 | LED-PAR30-Ext(15w) | IOU-NonDEER |  | LED Lamp: Exterior PAR30, 15 Watts, non-dimmable | Complete | 0 | 2021-08-11 15:24 | Updated to indicate claim/filing status | Deemed Ex Ante Team |  |  |  | 1 | 1
1005 | LED-PAR30-Ext(16w) | IOU-NonDEER |  | LED Lamp: Exterior PAR30, 16 Watts, non-dimmable | Complete | 0 | 2021-08-11 15:24 | Updated to indicate claim/filing status | Deemed Ex Ante Team |  |  |  | 1 | 1
1005 | LED-PAR30-Ext(6w) | IOU-NonDEER |  | LED Lamp: Exterior PAR30, 6 Watts, non-dimmable | Complete | 0 | 2021-08-11 15:24 | Updated to indicate claim/filing status | Deemed Ex Ante Team |  |  |  | 1 | 1
1005 | LED-PAR30-Ext(8w) | IOU-NonDEER |  | LED Lamp: Exterior PAR30, 8 Watts, non-dimmable | Complete | 0 | 2021-08-11 15:24 | Updated to indicate claim/filing status | Deemed Ex Ante Team |  |  |  | 1 | 1
1005 | LED-PAR38(10w) | ED-NonDEER |  | LED Lamp: PAR38, 10 Watts, non-dimmable | Complete | 0 | 2021-08-11 15:24 | Updated to indicate claim/filing status | Deemed Ex Ante Team |  |  |  | 1 | 1
1005 | LED-PAR38(11w) | IOU-NonDEER |  | LED Lamp: PAR38, 11 Watts, non-dimmable | Complete | 0 | 2021-08-11 15:24 | Updated to indicate claim/filing status | Deemed Ex Ante Team |  |  |  | 1 | 1
1005 | LED-PAR38(12w) | ED-NonDEER |  | LED Lamp: PAR38, 12 Watts, non-dimmable | Complete | 0 | 2021-08-11 15:24 | Updated to indicate claim/filing status | Deemed Ex Ante Team |  |  |  | 1 | 1
1005 | LED-PAR38(13w) | ED-NonDEER |  | LED Lamp: PAR38, 13 Watts, non-dimmable | Complete | 0 | 2021-08-11 15:24 | Updated to indicate claim/filing status | Deemed Ex Ante Team |  |  |  | 1 | 1
1005 | LED-PAR38(14w) | ED-NonDEER |  | LED Lamp: PAR38, 14 Watts, non-dimmable | Complete | 0 | 2021-08-11 15:24 | Updated to indicate claim/filing status | Deemed Ex Ante Team |  |  |  | 1 | 1
1005 | LED-PAR38(15w) | ED-NonDEER |  | LED Lamp: PAR38, 15 Watts, non-dimmable | Complete | 0 | 2021-08-11 15:24 | Updated to indicate claim/filing status | Deemed Ex Ante Team |  |  |  | 1 | 1
1005 | LED-PAR38(16w) | IOU-NonDEER |  | LED Lamp: PAR38, 16 Watts, non-dimmable | Complete | 0 | 2021-08-11 15:24 | Updated to indicate claim/filing status | Deemed Ex Ante Team |  |  |  | 1 | 1
1005 | LED-PAR38(17w) | ED-NonDEER |  | LED Lamp: PAR38, 17 Watts, non-dimmable | Complete | 0 | 2021-08-11 15:24 | Updated to indicate claim/filing status | Deemed Ex Ante Team |  |  |  | 1 | 1
1005 | LED-PAR38(18w) | ED-NonDEER |  | LED Lamp: PAR38, 18 Watts, non-dimmable | Complete | 0 | 2021-08-11 15:24 | Updated to indicate claim/filing status | Deemed Ex Ante Team |  |  |  | 1 | 1
1005 | LED-PAR38(19w) | ED-NonDEER |  | LED Lamp: PAR38, 19 Watts, non-dimmable | Complete | 0 | 2021-08-11 15:24 | Updated to indicate claim/filing status | Deemed Ex Ante Team |  |  |  | 1 | 1
1005 | LED-PAR38(20.1w) | IOU-NonDEER |  | LED Lamp: PAR38, 20.1 Watts, non-dimmable | Complete | 0 | 2021-08-11 15:24 | Updated to indicate claim/filing status | Deemed Ex Ante Team |  |  |  | 1 | 1
1005 | LED-PAR38(20w) | ED-NonDEER |  | LED Lamp: PAR38, 20 Watts, non-dimmable | Complete | 0 | 2021-08-11 15:24 | Updated to indicate claim/filing status | Deemed Ex Ante Team |  |  |  | 1 | 1
1005 | LED-PAR38(21w) | IOU-NonDEER |  | LED Lamp: PAR38, 21 Watts, non-dimmable | Complete | 0 | 2021-08-11 15:24 | Updated to indicate claim/filing status | Deemed Ex Ante Team |  |  |  | 1 | 1
1005 | LED-PAR38(22w) | ED-NonDEER |  | LED Lamp: PAR38, 22 Watts, non-dimmable | Complete | 0 | 2021-08-11 15:24 | Updated to indicate claim/filing status | Deemed Ex Ante Team |  |  |  | 1 | 1
1005 | LED-PAR38(23w) | ED-NonDEER |  | LED Lamp: PAR38, 23 Watts, non-dimmable | Complete | 0 | 2021-08-11 15:24 | Updated to indicate claim/filing status | Deemed Ex Ante Team |  |  |  | 1 | 1
1005 | LED-PAR38(24w) | ED-NonDEER |  | LED Lamp: PAR38, 24 Watts, non-dimmable | Complete | 0 | 2021-08-11 15:24 | Updated to indicate claim/filing status | Deemed Ex Ante Team |  |  |  | 1 | 1
1005 | LED-PAR38(25w) | ED-NonDEER |  | LED Lamp: PAR38, 25 Watts, non-dimmable | Complete | 0 | 2021-08-11 15:24 | Updated to indicate claim/filing status | Deemed Ex Ante Team |  |  |  | 1 | 1
1005 | LED-PAR38(26w) | ED-NonDEER |  | LED Lamp: PAR38, 26 Watts, non-dimmable | Complete | 0 | 2021-08-11 15:24 | Updated to indicate claim/filing status | Deemed Ex Ante Team |  |  |  | 1 | 1
1005 | LED-PAR38(27w) | ED-NonDEER |  | LED Lamp: PAR38, 27 Watts, non-dimmable | Complete | 0 | 2021-08-11 15:24 | Updated to indicate claim/filing status | Deemed Ex Ante Team |  |  |  | 1 | 1
1005 | LED-PAR38(8w) | IOU-NonDEER |  | LED Lamp: PAR38, 8 Watts, non-dimmable | Complete | 0 | 2021-08-11 15:24 | Updated to indicate claim/filing status | Deemed Ex Ante Team |  |  |  | 1 | 1
1005 | LED-PAR38(9w) | ED-NonDEER |  | LED Lamp: PAR38, 9 Watts, non-dimmable | Complete | 0 | 2021-08-11 15:24 | Updated to indicate claim/filing status | Deemed Ex Ante Team |  |  |  | 1 | 1
1005 | LED-PAR38-Dim(12w) | ED-NonDEER |  | LED Lamp: PAR38, 12 Watts, dimmable | Complete | 0 | 2021-08-11 15:24 | Updated to indicate claim/filing status | Deemed Ex Ante Team |  |  |  | 1 | 1
1005 | LED-PAR38-Dim(13w) | ED-NonDEER |  | LED Lamp: PAR38, 13 Watts, dimmable | Complete | 0 | 2021-08-11 15:24 | Updated to indicate claim/filing status | Deemed Ex Ante Team |  |  |  | 1 | 1
1005 | LED-PAR38-Dim(17w) | ED-NonDEER |  | LED Lamp: PAR38, 17 Watts, dimmable | Complete | 0 | 2021-08-11 15:24 | Updated to indicate claim/filing status | Deemed Ex Ante Team |  |  |  | 1 | 1
1005 | LED-PAR38-Dim(18w) | ED-NonDEER |  | LED Lamp: PAR38, 18 Watts, dimmable | Complete | 0 | 2021-08-11 15:24 | Updated to indicate claim/filing status | Deemed Ex Ante Team |  |  |  | 1 | 1
1005 | LED-PAR38-Dim(19.2w) | IOU-NonDEER |  | LED Lamp: PAR38, 19.2 Watts, dimmable | Complete | 0 | 2021-08-11 15:24 | Updated to indicate claim/filing status | Deemed Ex Ante Team |  |  |  | 1 | 1
1005 | LED-PAR38-Dim(19w) | ED-NonDEER |  | LED Lamp: PAR38, 19 Watts, dimmable | Complete | 0 | 2021-08-11 15:24 | Updated to indicate claim/filing status | Deemed Ex Ante Team |  |  |  | 1 | 1
1005 | LED-PAR38-Dim(20.3w) | IOU-NonDEER |  | LED Lamp: PAR38, 20.3 Watts, dimmable | Complete | 0 | 2021-08-11 15:24 | Updated to indicate claim/filing status | Deemed Ex Ante Team |  |  |  | 1 | 1
1005 | LED-PAR38-Dim(20w) | ED-NonDEER |  | LED Lamp: PAR38, 20 Watts, dimmable | Complete | 0 | 2021-08-11 15:24 | Updated to indicate claim/filing status | Deemed Ex Ante Team |  |  |  | 1 | 1
1005 | LED-PAR38-Ext(17w) | IOU-NonDEER |  | LED Lamp: Exterior PAR38, 17 Watts, non-dimmable | Complete | 0 | 2021-08-11 15:24 | Updated to indicate claim/filing status | Deemed Ex Ante Team |  |  |  | 1 | 1
1005 | LED-PAR38-Ext(18w) | IOU-NonDEER |  | LED Lamp: Exterior PAR38, 18 Watts, non-dimmable | Complete | 0 | 2021-08-11 15:24 | Updated to indicate claim/filing status | Deemed Ex Ante Team |  |  |  | 1 | 1
1005 | LED-PAR38-Ext(7w) | IOU-NonDEER |  | LED Lamp: Exterior PAR38, 7 Watts, non-dimmable | Complete | 0 | 2021-08-11 15:24 | Updated to indicate claim/filing status | Deemed Ex Ante Team |  |  |  | 1 | 1
1005 | LED-PAR38-Ext(8w) | IOU-NonDEER |  | LED Lamp: Exterior PAR38, 8 Watts, non-dimmable | Complete | 0 | 2021-08-11 15:24 | Updated to indicate claim/filing status | Deemed Ex Ante Team |  |  |  | 1 | 1
1005 | LEDratio0380 | IOU-NonDEER |  | LED R/BR Basecase, Total Watts = 3.80 x Msr Watts | Complete | 0 | 2021-08-11 15:24 | Updated to indicate claim/filing status | Deemed Ex Ante Team |  |  |  | 1 | 1
1005 | LEDratio0434 | IOU-NonDEER |  | LED R/BR Basecase greater than or egual to 14 Watts, Total Watts = 4.34 x Msr Watts | Complete | 0 | 2021-08-11 15:24 | Updated to indicate claim/filing status | Deemed Ex Ante Team |  |  |  | 1 | 1
1005 | LEDratio0440 | IOU-NonDEER |  | LED R/BR Basecase, Total Watts = 4.40 x Msr Watts | Complete | 0 | 2021-08-11 15:24 | Updated to indicate claim/filing status | Deemed Ex Ante Team |  |  |  | 1 | 1
1005 | LEDratio0456 | IOU-NonDEER |  | LED BR Basecase, Total Watts = 4.56 x Msr Watts (pre 7/1/2015 only) | Complete | 0 | 2021-08-11 15:24 | Updated to indicate claim/filing status | Deemed Ex Ante Team |  |  |  | 1 | 1
1005 | LEDratio0480 | IOU-NonDEER |  | LED R/BR Basecase greater than or equal to 11, less than 14 Watts, Total Watts = 4.80 x Msr Watts | Complete | 0 | 2021-08-11 15:24 | Updated to indicate claim/filing status | Deemed Ex Ante Team |  |  |  | 1 | 1
1005 | LEDratio0556 | IOU-NonDEER |  | LED R/BR Basecase, Total Watts = 5.56 x Msr Watts | Complete | 0 | 2021-08-11 15:24 | Updated to indicate claim/filing status | Deemed Ex Ante Team |  |  |  | 1 | 1
1005 | LEDratio0609 | IOU-NonDEER |  | LED R/BR Basecase less than 11 Watts, Total Watts = 6.09 x Msr Watts | Complete | 0 | 2021-08-11 15:24 | Updated to indicate claim/filing status | Deemed Ex Ante Team |  |  |  | 1 | 1
1005 | LED-RefR(10w) | IOU-NonDEER |  | LED Lamp: RefR, 10 Watts, non-dimmable | Complete | 0 | 2021-08-11 15:24 | Updated to indicate claim/filing status | Deemed Ex Ante Team |  |  |  | 1 | 1
1005 | LED-RefR(11w) | IOU-NonDEER |  | LED Lamp: RefR, 11 Watts, non-dimmable | Complete | 0 | 2021-08-11 15:24 | Updated to indicate claim/filing status | Deemed Ex Ante Team |  |  |  | 1 | 1
1005 | LED-RefR(12w) | IOU-NonDEER |  | LED Lamp: RefR, 12 Watts, non-dimmable | Complete | 0 | 2021-08-11 15:24 | Updated to indicate claim/filing status | Deemed Ex Ante Team |  |  |  | 1 | 1
1005 | LED-RefR(13w) | IOU-NonDEER |  | LED Lamp: RefR, 13 Watts, non-dimmable | Complete | 0 | 2021-08-11 15:24 | Updated to indicate claim/filing status | Deemed Ex Ante Team |  |  |  | 1 | 1
1005 | LED-RefR(14w) | IOU-NonDEER |  | LED Lamp: RefR, 14 Watts, non-dimmable | Complete | 0 | 2021-08-11 15:24 | Updated to indicate claim/filing status | Deemed Ex Ante Team |  |  |  | 1 | 1
1005 | LED-RefR(15w) | IOU-NonDEER |  | LED Lamp: RefR, 15 Watts, non-dimmable | Complete | 0 | 2021-08-11 15:24 | Updated to indicate claim/filing status | Deemed Ex Ante Team |  |  |  | 1 | 1
1005 | LED-RefR(16w) | IOU-NonDEER |  | LED Lamp: RefR, 16 Watts, non-dimmable | Complete | 0 | 2021-08-11 15:24 | Updated to indicate claim/filing status | Deemed Ex Ante Team |  |  |  | 1 | 1
1005 | LED-RefR(17w) | IOU-NonDEER |  | LED Lamp: RefR, 17 Watts, non-dimmable | Complete | 0 | 2021-08-11 15:24 | Updated to indicate claim/filing status | Deemed Ex Ante Team |  |  |  | 1 | 1
1005 | LED-RefR(18w) | IOU-NonDEER |  | LED Lamp: RefR, 18 Watts, non-dimmable | Complete | 0 | 2021-08-11 15:24 | Updated to indicate claim/filing status | Deemed Ex Ante Team |  |  |  | 1 | 1
1005 | LED-RefR(19w) | IOU-NonDEER |  | LED Lamp: RefR, 19 Watts, non-dimmable | Complete | 0 | 2021-08-11 15:24 | Updated to indicate claim/filing status | Deemed Ex Ante Team |  |  |  | 1 | 1
1005 | LED-RefR(20w) | IOU-NonDEER |  | LED Lamp: RefR, 20 Watts, non-dimmable | Complete | 0 | 2021-08-11 15:24 | Updated to indicate claim/filing status | Deemed Ex Ante Team |  |  |  | 1 | 1
1005 | LED-RefR(22w) | IOU-NonDEER |  | LED Lamp: RefR, 22 Watts, non-dimmable | Complete | 0 | 2021-08-11 15:24 | Updated to indicate claim/filing status | Deemed Ex Ante Team |  |  |  | 1 | 1
1005 | LED-RefR(6w) | IOU-NonDEER |  | LED Lamp: RefR, 6 Watts, non-dimmable | Complete | 0 | 2021-08-11 15:24 | Updated to indicate claim/filing status | Deemed Ex Ante Team |  |  |  | 1 | 1
1005 | LED-RefR(8w) | IOU-NonDEER |  | LED Lamp: RefR, 8 Watts, non-dimmable | Complete | 0 | 2021-08-11 15:24 | Updated to indicate claim/filing status | Deemed Ex Ante Team |  |  |  | 1 | 1
1006 | T12-60in-50w | IOU-NonDEER |  | LF lamp: T12, 60inch, 50W, 3785 lm, CRI=70, rated hours = 12000 | Complete | 0 | 2021-08-11 15:24 | Updated to indicate claim/filing status | Deemed Ex Ante Team |  |  |  | 1 | 1
1006 | T12-60in-75w | IOU-NonDEER |  | LF lamp: T12, 60inch, 75W, 5170 lm, CRI=70, rated hours = 12000 | Complete | 0 | 2021-08-11 15:24 | Updated to indicate claim/filing status | Deemed Ex Ante Team |  |  |  | 1 | 1
1006 | T12-72in-160w | IOU-NonDEER |  | LF lamp: T12, 72inch, 160W, 10855 lm, CRI=60, rated hours = 12000 | Complete | 0 | 2021-08-11 15:24 | Updated to indicate claim/filing status | Deemed Ex Ante Team |  |  |  | 1 | 1
1006 | T12-96in-185w | IOU-NonDEER |  | LF lamp: T12, 96inch, 185W, 12855 lm, CRI=60, rated hours = 12000 | Complete | 0 | 2021-08-11 15:24 | Updated to indicate claim/filing status | Deemed Ex Ante Team |  |  |  | 1 | 1
1006 | T12-72in-55w | IOU-NonDEER |  | LF lamp: T12, 72inch, 55W, 4455 lm, CRI=60, rated hours = 12000 | Complete | 0 | 2021-08-11 15:24 | Updated to indicate claim/filing status | Deemed Ex Ante Team |  |  |  | 1 | 1
1006 | T12-72in-56w | IOU-NonDEER |  | LF lamp: T12, 72inch, 56W, 4455 lm, CRI=60, rated hours = 12000 | Complete | 0 | 2021-08-11 15:24 | Updated to indicate claim/filing status | Deemed Ex Ante Team |  |  |  | 1 | 1
1006 | T12-72in-85w | IOU-NonDEER |  | LF lamp: T12, 72inch, 85W, 12645 lm, CRI=60, rated hours = 12000 | Complete | 0 | 2021-08-11 15:24 | Updated to indicate claim/filing status | Deemed Ex Ante Team |  |  |  | 1 | 1
1006 | T8-48in-28w | IOU-NonDEER |  | LF lamp: T8, 48inch, 28W, 2765 lm, CRI=85, rated hours = 24000 | Complete | 0 | 2021-08-11 15:24 | Updated to indicate claim/filing status | Deemed Ex Ante Team |  |  |  | 1 | 1
1006 | T8-24in-17w | IOU-NonDEER |  | LF lamp: T8, 24inch, 17W, 1285 lm, CRI=90, rated hours = 15000 | Complete | 0 | 2021-08-11 15:24 | Updated to indicate claim/filing status | Deemed Ex Ante Team |  |  |  | 1 | 1
1006 | U6-22in-32w | IOU-NonDEER |  | LF lamp: U6, 22inch, 32W, CRI=75, rated hours = 18000 | Complete | 0 | 2021-08-11 15:24 | Updated to indicate claim/filing status | Deemed Ex Ante Team |  |  |  | 1 | 1
1006 | U8-22in-32w | IOU-NonDEER |  | LF lamp: U8, 22inch, 32W, 2725 lm, CRI=75, rated hours = 18000 | Complete | 0 | 2021-08-11 15:24 | Updated to indicate claim/filing status | Deemed Ex Ante Team |  |  |  | 1 | 1
1006 | T12-96in-95w | IOU-NonDEER |  | LF lamp: T12, 96inch, 95W, 7990 lm, CRI=60, rated hours = 12000 | Complete | 0 | 2021-08-11 15:24 | Updated to indicate claim/filing status | Deemed Ex Ante Team |  |  |  | 1 | 1
1006 | T8-96in-86w | DEER2011 |  | LF lamp: T8, 96inch, 86W, 7890 lm, CRI=75, rated hours = 20000 | Complete | 0 | 2021-12-22 16:50 | Updated to indicate claim/filing status | Deemed Ex Ante Team | 2021-12-22 16:50 |  | Deemed Ex Ante Team | 1 | 1 | 2011-01-01
1006 | T8-96in-59w | DEER2011 |  | LF lamp: T8, 96inch, 59W, 5550 lm, CRI=75, rated hours = 20000 | Complete | 0 | 2021-12-22 16:50 | Updated to indicate claim/filing status | Deemed Ex Ante Team | 2021-12-22 16:50 |  | Deemed Ex Ante Team | 1 | 1 | 2011-01-01
1006 | T8-48in-32w-3g | DEER2011 |  | LF lamp: T8, 48inch, 32W, 3175 lm, CRI=85, rated hours = 24000 | Complete | 0 | 2021-12-22 16:50 | Updated to indicate claim/filing status | Deemed Ex Ante Team | 2021-12-22 16:50 |  | Deemed Ex Ante Team | 1 | 1 | 2011-01-01
1006 | T8-48in-32w-2g | DEER2011 |  | LF lamp: T8, 48inch, 32W, 3175 lm, CRI=82, rated hours = 20000 | Complete | 0 | 2021-12-22 16:50 | Updated to indicate claim/filing status | Deemed Ex Ante Team | 2021-12-22 16:50 |  | Deemed Ex Ante Team | 1 | 1 | 2011-01-01
1006 | T8-48in-32w-1g | DEER2011 |  | LF lamp: T8, 48inch, 32W, 2900 lm, CRI=75, rated hours = 15000 | Complete | 0 | 2021-12-22 16:50 | Updated to indicate claim/filing status | Deemed Ex Ante Team | 2021-12-22 16:50 |  | Deemed Ex Ante Team | 1 | 1 | 2011-01-01
1006 | T8-48in-30w | DEER2011 |  | LF lamp: T8, 48inch, 30W, 2940 lm, CRI=85, rated hours = 24000 | Complete | 0 | 2021-12-22 16:50 | Updated to indicate claim/filing status | Deemed Ex Ante Team | 2021-12-22 16:50 |  | Deemed Ex Ante Team | 1 | 1 | 2011-01-01
1006 | T5-46in-54w | DEER2011 |  | LF lamp: T5, 46inch, 54W, 5000 lm, CRI=85, rated hours = 25000 | Complete | 0 | 2021-12-22 16:50 | Updated to indicate claim/filing status | Deemed Ex Ante Team | 2021-12-22 16:50 |  | Deemed Ex Ante Team | 1 | 1 | 2011-01-01
1006 | T5-46in-28w | DEER2011 |  | LF lamp: T5, 46inch, 28W, 2895 lm, CRI=85, rated hours = 25000 | Complete | 0 | 2021-12-22 16:50 | Updated to indicate claim/filing status | Deemed Ex Ante Team | 2021-12-22 16:50 |  | Deemed Ex Ante Team | 1 | 1 | 2011-01-01
1006 | T5-22in-14w | IOU-NonDEER |  | LF lamp: T5, 22inch, 14W, 1340 lm, CRI=84, rated hours = 25000 | Complete | 0 | 2021-08-11 15:24 | Updated to indicate claim/filing status | Deemed Ex Ante Team |  |  |  | 1 | 1
1006 | T5-58in-80w | IOU-NonDEER |  | LF lamp: T5, 58inch, 80W, 7000 lm, CRI=85, rated hours = 25000 | Complete | 0 | 2021-08-11 15:24 | Updated to indicate claim/filing status | Deemed Ex Ante Team |  |  |  | 1 | 1
1006 | T5-22in-24w | IOU-NonDEER |  | LF lamp: T5, 22inch, 24W, 2000 lm, CRI=84, rated hours = 25000 | Complete | 0 | 2021-08-11 15:24 | Updated to indicate claim/filing status | Deemed Ex Ante Team |  |  |  | 1 | 1
1006 | T5-46in-51w | IOU-NonDEER |  | LF lamp: T5, 46inch, 51W, CRI=85, rated hours = 25000 | Complete | 0 | 2021-08-11 15:24 | Updated to indicate claim/filing status | Deemed Ex Ante Team |  |  |  | 1 | 1
1006 | T12-18in-15w | IOU-NonDEER |  | LF lamp: T12, 18inch, 15W, 950 lm, CRI=60, rated hours = 9000 | Complete | 0 | 2021-08-11 15:24 | Updated to indicate claim/filing status | Deemed Ex Ante Team |  |  |  | 1 | 1
1006 | T12-24in-20w | IOU-NonDEER |  | LF lamp: T12, 24inch, 20W, 1200 lm, CRI=60, rated hours = 9000 | Complete | 0 | 2021-08-11 15:24 | Updated to indicate claim/filing status | Deemed Ex Ante Team |  |  |  | 1 | 1
1006 | T8-72in-45w | IOU-NonDEER |  | LF lamp: T8, 72inch, 45W, CRI=85, rated hours = 20000 | Complete | 0 | 2021-08-11 15:24 | Updated to indicate claim/filing status | Deemed Ex Ante Team |  |  |  | 1 | 1
1006 | T8-60in-40w | IOU-NonDEER |  | LF lamp: T8, 60inch, 40W, 3475 lm, CRI=84, rated hours = 20000 | Complete | 0 | 2021-08-11 15:24 | Updated to indicate claim/filing status | Deemed Ex Ante Team |  |  |  | 1 | 1
1006 | T12-24in-35w | IOU-NonDEER |  | LF lamp: T12, 24inch, 35W, 1895 lm, CRI=60, rated hours = 9000 | Complete | 0 | 2021-08-11 15:24 | Updated to indicate claim/filing status | Deemed Ex Ante Team |  |  |  | 1 | 1
1006 | T5-34in-39w | IOU-NonDEER |  | LF lamp: T5, 34inch, 39W, 3500 lm, CRI=85, rated hours = 25000 | Complete | 0 | 2021-08-11 15:24 | Updated to indicate claim/filing status | Deemed Ex Ante Team |  |  |  | 1 | 1
1006 | T8-72in-58w | IOU-NonDEER |  | LF lamp: T8, 72inch, 58W, 5550 lm, CRI=75, rated hours = 20000 | Complete | 0 | 2021-08-11 15:24 | Updated to indicate claim/filing status | Deemed Ex Ante Team |  |  |  | 1 | 1
1006 | U12-22in-34w | IOU-NonDEER |  | LF lamp: U12, 22inch, 34W, 2630 lm, CRI=75, rated hours = 18000 | Complete | 0 | 2021-08-11 15:24 | Updated to indicate claim/filing status | Deemed Ex Ante Team |  |  |  | 1 | 1
1006 | U6-22in-34w | IOU-NonDEER |  | LF lamp: U6, 22inch, 34W, CRI=75, rated hours = 18000 | Complete | 0 | 2021-08-11 15:24 | Updated to indicate claim/filing status | Deemed Ex Ante Team |  |  |  | 1 | 1
1006 | T12-36in-25w | IOU-NonDEER |  | LF lamp: T12, 36inch, 25W, 1885 lm, CRI=60, rated hours = 18000 | Complete | 0 | 2021-08-11 15:24 | Updated to indicate claim/filing status | Deemed Ex Ante Team |  |  |  | 1 | 1
1006 | T12-36in-30w | IOU-NonDEER |  | LF lamp: T12, 36inch, 30W, 2170 lm, CRI=60, rated hours = 18000 | Complete | 0 | 2021-08-11 15:24 | Updated to indicate claim/filing status | Deemed Ex Ante Team |  |  |  | 1 | 1
1006 | T12-36in-50w | IOU-NonDEER |  | LF lamp: T12, 36inch, 50W, 2815 lm, CRI=60, rated hours = 18000 | Complete | 0 | 2021-08-11 15:24 | Updated to indicate claim/filing status | Deemed Ex Ante Team |  |  |  | 1 | 1
1006 | T12-42in-55w | IOU-NonDEER |  | LF lamp: T12, 42inch, 55W, 3400 lm, CRI=60, rated hours = 20000 | Complete | 0 | 2021-08-11 15:24 | Updated to indicate claim/filing status | Deemed Ex Ante Team |  |  |  | 1 | 1
1006 | T8-18in-15w | IOU-NonDEER |  | LF lamp: T8, 18inch, 15W, 775 lm, CRI=90, rated hours = 15000 | Complete | 0 | 2021-08-11 15:24 | Updated to indicate claim/filing status | Deemed Ex Ante Team |  |  |  | 1 | 1
1006 | T12-48in-110w | IOU-NonDEER |  | LF lamp: T12, 48inch, 110W, 7070 lm, CRI=60, rated hours = 20000 | Complete | 0 | 2021-08-11 15:24 | Updated to indicate claim/filing status | Deemed Ex Ante Team |  |  |  | 1 | 1
1006 | T5-34in-21w | IOU-NonDEER |  | LF lamp: T5, 34inch, 21W, 2105 lm, CRI=85, rated hours = 25000 | Complete | 0 | 2021-08-11 15:24 | Updated to indicate claim/filing status | Deemed Ex Ante Team |  |  |  | 1 | 1
1006 | Circ12-12in-32w | IOU-NonDEER |  | LF lamp: Circ12, 12inch, 32W | Complete | 0 | 2021-08-11 15:24 | Updated to indicate claim/filing status | Deemed Ex Ante Team |  |  |  | 1 | 1
1006 | Circ9-12in-32w | IOU-NonDEER |  | LF lamp: Circ9, 12inch, 32W, 1915 lm, CRI=70, rated hours = 12000 | Complete | 0 | 2021-08-11 15:24 | Updated to indicate claim/filing status | Deemed Ex Ante Team |  |  |  | 1 | 1
1006 | Circ9-16in-40w | IOU-NonDEER |  | LF lamp: Circ9, 16inch, 40W, 2745 lm, CRI=70, rated hours = 12000 | Complete | 0 | 2021-08-11 15:24 | Updated to indicate claim/filing status | Deemed Ex Ante Team |  |  |  | 1 | 1
1006 | Circ9-6in-20w | IOU-NonDEER |  | LF lamp: Circ9, 6inch, 20W, 765 lm, CRI=70, rated hours = 12000 | Complete | 0 | 2021-08-11 15:24 | Updated to indicate claim/filing status | Deemed Ex Ante Team |  |  |  | 1 | 1
1006 | Circ9-8in-22w | IOU-NonDEER |  | LF lamp: Circ9, 8inch, 22W, 1045 lm, CRI=70, rated hours = 12000 | Complete | 0 | 2021-08-11 15:24 | Updated to indicate claim/filing status | Deemed Ex Ante Team |  |  |  | 1 | 1
1006 | T5-46in-49w | IOU-NonDEER |  | LF lamp: T5, 46inch, 49W, CRI=85, rated hours = 25000 | Complete | 0 | 2021-08-11 15:24 | Updated to indicate claim/filing status | Deemed Ex Ante Team |  |  |  | 1 | 1
1006 | T8-36in-25w | IOU-NonDEER |  | LF lamp: T8, 36inch, 25W, 2060 lm, CRI=70, rated hours = 20000 | Complete | 0 | 2021-08-11 15:24 | Updated to indicate claim/filing status | Deemed Ex Ante Team |  |  |  | 1 | 1
1006 | T8-48in-25w | IOU-NonDEER |  | LF lamp: T8, 48inch, 25W, 2365 lm, CRI=85, rated hours = 24000 | Complete | 0 | 2021-08-11 15:24 | Updated to indicate claim/filing status | Deemed Ex Ante Team |  |  |  | 1 | 1
1006 | T12-48in-25w | IOU-NonDEER |  | LF lamp: T12, 48inch, 25W, 1895 lm, CRI=60, rated hours = 20000 | Complete | 0 | 2021-08-11 15:24 | Updated to indicate claim/filing status | Deemed Ex Ante Team |  |  |  | 1 | 1
1006 | T5-58in-35w | IOU-NonDEER |  | LF lamp: T5, 58inch, 35W, 3630 lm, CRI=85, rated hours = 25000 | Complete | 0 | 2021-08-11 15:24 | Updated to indicate claim/filing status | Deemed Ex Ante Team |  |  |  | 1 | 1
1006 | T12-48in-55w | IOU-NonDEER |  | LF lamp: T12, 48inch, 55W, 4025 lm, CRI=60, rated hours = 20000 | Complete | 0 | 2021-08-11 15:24 | Updated to indicate claim/filing status | Deemed Ex Ante Team |  |  |  | 1 | 1
1006 | T12-96in-110w | IOU-NonDEER |  | LF lamp: T12, 96inch, 110W, 9500 lm, CRI=70, rated hours = 12000 | Complete | 0 | 2021-08-11 15:24 | Updated to indicate claim/filing status | Deemed Ex Ante Team |  |  |  | 1 | 1
1006 | T12-96in-75w | IOU-NonDEER |  | LF lamp: T12, 96inch, 75W, 6600 lm, CRI=70, rated hours = 12000 | Complete | 0 | 2021-08-11 15:24 | Updated to indicate claim/filing status | Deemed Ex Ante Team |  |  |  | 1 | 1
1006 | T10-48in-40w | IOU-NonDEER |  | LF lamp: T10, 48inch, 40W, 3145 lm, CRI=60, rated hours = 9000 | Complete | 0 | 2021-08-11 15:24 | Updated to indicate claim/filing status | Deemed Ex Ante Team |  |  |  | 1 | 1
1006 | T12-48in-60w | IOU-NonDEER |  | LF lamp: T12, 48inch, 60W, 5170 lm, CRI=60, rated hours = 20000 | Complete | 0 | 2021-08-11 15:24 | Updated to indicate claim/filing status | Deemed Ex Ante Team |  |  |  | 1 | 1
1006 | T12-48in-30w | DEER2011 |  | LF lamp: T12, 48inch, 30W, 2970 lm, CRI=60, rated hours = 20000 | Complete | 0 | 2021-12-22 16:50 | Updated to indicate claim/filing status | Deemed Ex Ante Team | 2021-12-22 16:50 |  | Deemed Ex Ante Team | 1 | 1 | 2011-01-01
1006 | T12-48in-34w | DEER2011 |  | LF lamp: T12, 48inch, 34W, 2830 lm, CRI=60, rated hours = 20000 | Complete | 0 | 2021-12-22 16:50 | Updated to indicate claim/filing status | Deemed Ex Ante Team | 2021-12-22 16:50 |  | Deemed Ex Ante Team | 1 | 1 | 2011-01-01
1006 | T12-48in-95w | IOU-NonDEER |  | LF lamp: T12, 48inch, 95W, 6145 lm, CRI=60, rated hours = 20000 | Complete | 0 | 2021-08-11 15:24 | Updated to indicate claim/filing status | Deemed Ex Ante Team |  |  |  | 1 | 1
1006 | T12-60in-135w | IOU-NonDEER |  | LF lamp: T12, 60inch, 135W, 9000 lm, CRI=70, rated hours = 12000 | Complete | 0 | 2021-08-11 15:24 | Updated to indicate claim/filing status | Deemed Ex Ante Team |  |  |  | 1 | 1
1006 | T12-48in-39w | DEER2011 |  | LF lamp: T12, 48inch, 39W, 3145 lm, CRI=60, rated hours = 20000 | Complete | 0 | 2021-12-22 16:50 | Updated to indicate claim/filing status | Deemed Ex Ante Team | 2021-12-22 16:50 |  | Deemed Ex Ante Team | 1 | 1 | 2011-01-01
1006 | T12-96in-60w | DEER2011 |  | LF lamp: T12, 96inch, 60W, 5430 lm, CRI=60, rated hours = 12000 | Complete | 0 | 2021-12-22 16:50 | Updated to indicate claim/filing status | Deemed Ex Ante Team | 2021-12-22 16:50 |  | Deemed Ex Ante Team | 1 | 1 | 2011-01-01
1007 | El-PS-NLO-3lmps-277v | IOU-NonDEER |  | LF Ballast: Electronic, Programmed Start, Normal LO, 3 lamps, 277 vac | Complete | 0 | 2021-08-11 15:24 | Updated to indicate claim/filing status | Deemed Ex Ante Team |  |  |  | 1 | 1
1007 | El-PS-NLO-3lmps-277v-Dim | IOU-NonDEER |  | LF Ballast: Electronic, Programmed Start, Normal LO, 3 lamps, 277 vac, Dim | Complete | 0 | 2021-08-11 15:24 | Updated to indicate claim/filing status | Deemed Ex Ante Team |  |  |  | 1 | 1
1007 | El-PS-NLO-3lmps-347v | IOU-NonDEER |  | LF Ballast: Electronic, Programmed Start, Normal LO, 3 lamps, 347 vac | Complete | 0 | 2021-08-11 15:24 | Updated to indicate claim/filing status | Deemed Ex Ante Team |  |  |  | 1 | 1
1007 | El-PS-NLO-3lmps-347v-Dim | IOU-NonDEER |  | LF Ballast: Electronic, Programmed Start, Normal LO, 3 lamps, 347 vac, Dim | Complete | 0 | 2021-08-11 15:24 | Updated to indicate claim/filing status | Deemed Ex Ante Team |  |  |  | 1 | 1
1007 | El-PS-NLO-4lmps-120/277v | IOU-NonDEER |  | LF Ballast: Electronic, Programmed Start, Normal LO, 4 lamps, 120/277 vac | Complete | 0 | 2021-08-11 15:24 | Updated to indicate claim/filing status | Deemed Ex Ante Team |  |  |  | 1 | 1
1007 | El-PS-NLO-4lmps-120/277v-Dim | IOU-NonDEER |  | LF Ballast: Electronic, Programmed Start, Normal LO, 4 lamps, 120/277 vac, Dim | Complete | 0 | 2021-08-11 15:24 | Updated to indicate claim/filing status | Deemed Ex Ante Team |  |  |  | 1 | 1
1007 | El-PS-NLO-4lmps-120v | IOU-NonDEER |  | LF Ballast: Electronic, Programmed Start, Normal LO, 4 lamps, 120 vac | Complete | 0 | 2021-08-11 15:24 | Updated to indicate claim/filing status | Deemed Ex Ante Team |  |  |  | 1 | 1
1007 | El-PS-NLO-4lmps-277v-Dim | IOU-NonDEER |  | LF Ballast: Electronic, Programmed Start, Normal LO, 4 lamps, 277 vac, Dim | Complete | 0 | 2021-08-11 15:24 | Updated to indicate claim/filing status | Deemed Ex Ante Team |  |  |  | 1 | 1
1007 | El-PS-NLO-4lmps-347v | IOU-NonDEER |  | LF Ballast: Electronic, Programmed Start, Normal LO, 4 lamps, 347 vac | Complete | 0 | 2021-08-11 15:24 | Updated to indicate claim/filing status | Deemed Ex Ante Team |  |  |  | 1 | 1
1007 | El-PS-NLO-Dim | ED-NonDEER |  | LF Ballast: Electronic, Programmed Start, Normal LO, Dim | Complete | 0 | 2021-08-11 15:24 | Updated to indicate claim/filing status | Deemed Ex Ante Team |  |  |  | 1 | 1
1007 | El-PS-NLO/HLO-1/2lmps-120/277v | IOU-NonDEER |  | LF Ballast: Electronic, Programmed Start, Normal/High LO, 1/2 lamps, 120/277 vac | Complete | 0 | 2021-08-11 15:24 | Updated to indicate claim/filing status | Deemed Ex Ante Team |  |  |  | 1 | 1
1007 | El-PS-NLO/HLO-1/2lmps-120v | IOU-NonDEER |  | LF Ballast: Electronic, Programmed Start, Normal/High LO, 1/2 lamps, 120 vac | Complete | 0 | 2021-08-11 15:24 | Updated to indicate claim/filing status | Deemed Ex Ante Team |  |  |  | 1 | 1
1007 | El-PS-NLO/HLO-1lmp-120v | IOU-NonDEER |  | LF Ballast: Electronic, Programmed Start, Normal/High LO, 1 lamp, 120 vac | Complete | 0 | 2021-08-11 15:24 | Updated to indicate claim/filing status | Deemed Ex Ante Team |  |  |  | 1 | 1
1007 | El-PS-NLO/HLO-2lmps-120/277v | IOU-NonDEER |  | LF Ballast: Electronic, Programmed Start, Normal/High LO, 2 lamps, 120/277 vac | Complete | 0 | 2021-08-11 15:24 | Updated to indicate claim/filing status | Deemed Ex Ante Team |  |  |  | 1 | 1
1007 | El-PS-RLO | ED-NonDEER |  | LF Ballast: Electronic, Programmed Start, Reduced LO | Complete | 0 | 2021-08-11 15:24 | Updated to indicate claim/filing status | Deemed Ex Ante Team |  |  |  | 1 | 1
1007 | El-PS-RLO-1/2lmps-120/277v | IOU-NonDEER |  | LF Ballast: Electronic, Programmed Start, Reduced LO, 1/2 lamps, 120/277 vac | Complete | 0 | 2021-08-11 15:24 | Updated to indicate claim/filing status | Deemed Ex Ante Team |  |  |  | 1 | 1
1007 | El-PS-RLO-1/2lmps-120/277v-Dim | IOU-NonDEER |  | LF Ballast: Electronic, Programmed Start, Reduced LO, 1/2 lamps, 120/277 vac, Dim | Complete | 0 | 2021-08-11 15:24 | Updated to indicate claim/filing status | Deemed Ex Ante Team |  |  |  | 1 | 1
1007 | El-PS-RLO-1lmp-120/277v | IOU-NonDEER |  | LF Ballast: Electronic, Programmed Start, Reduced LO, 1 lamp, 120/277 vac | Complete | 0 | 2021-08-11 15:24 | Updated to indicate claim/filing status | Deemed Ex Ante Team |  |  |  | 1 | 1
1007 | El-PS-RLO-2lmps-120/277v | IOU-NonDEER |  | LF Ballast: Electronic, Programmed Start, Reduced LO, 2 lamps, 120/277 vac | Complete | 0 | 2021-08-11 15:24 | Updated to indicate claim/filing status | Deemed Ex Ante Team |  |  |  | 1 | 1
1007 | El-PS-RLO-2lmps-120/277v-Dim | IOU-NonDEER |  | LF Ballast: Electronic, Programmed Start, Reduced LO, 2 lamps, 120/277 vac, Dim | Complete | 0 | 2021-08-11 15:24 | Updated to indicate claim/filing status | Deemed Ex Ante Team |  |  |  | 1 | 1
1007 | El-PS-RLO-2lmps-277v | IOU-NonDEER |  | LF Ballast: Electronic, Programmed Start, Reduced LO, 2 lamps, 277 vac | Complete | 0 | 2021-08-11 15:24 | Updated to indicate claim/filing status | Deemed Ex Ante Team |  |  |  | 1 | 1
1007 | El-PS-RLO-2lmps-277v-Dim | IOU-NonDEER |  | LF Ballast: Electronic, Programmed Start, Reduced LO, 2 lamps, 277 vac, Dim | Complete | 0 | 2021-08-11 15:24 | Updated to indicate claim/filing status | Deemed Ex Ante Team |  |  |  | 1 | 1
1007 | El-PS-RLO-2lmps-347v | IOU-NonDEER |  | LF Ballast: Electronic, Programmed Start, Reduced LO, 2 lamps, 347 vac | Complete | 0 | 2021-08-11 15:24 | Updated to indicate claim/filing status | Deemed Ex Ante Team |  |  |  | 1 | 1
1007 | El-PS-RLO-3/4lmps-120/277v | IOU-NonDEER |  | LF Ballast: Electronic, Programmed Start, Reduced LO, 3/4 lamps, 120/277 vac | Complete | 0 | 2021-08-11 15:24 | Updated to indicate claim/filing status | Deemed Ex Ante Team |  |  |  | 1 | 1
1007 | El-PS-RLO-3/4lmps-347v | IOU-NonDEER |  | LF Ballast: Electronic, Programmed Start, Reduced LO, 3/4 lamps, 347 vac | Complete | 0 | 2021-08-11 15:24 | Updated to indicate claim/filing status | Deemed Ex Ante Team |  |  |  | 1 | 1
1007 | El-PS-RLO-3lmps-120/277v | IOU-NonDEER |  | LF Ballast: Electronic, Programmed Start, Reduced LO, 3 lamps, 120/277 vac | Complete | 0 | 2021-08-11 15:24 | Updated to indicate claim/filing status | Deemed Ex Ante Team |  |  |  | 1 | 1
1007 | El-PS-RLO-3lmps-120/277v-Dim | IOU-NonDEER |  | LF Ballast: Electronic, Programmed Start, Reduced LO, 3 lamps, 120/277 vac, Dim | Complete | 0 | 2021-08-11 15:24 | Updated to indicate claim/filing status | Deemed Ex Ante Team |  |  |  | 1 | 1
1007 | El-PS-RLO-3lmps-347v | IOU-NonDEER |  | LF Ballast: Electronic, Programmed Start, Reduced LO, 3 lamps, 347 vac | Complete | 0 | 2021-08-11 15:24 | Updated to indicate claim/filing status | Deemed Ex Ante Team |  |  |  | 1 | 1
1007 | El-PS-RLO-4lmps-120/277v | IOU-NonDEER |  | LF Ballast: Electronic, Programmed Start, Reduced LO, 4 lamps, 120/277 vac | Complete | 0 | 2021-08-11 15:24 | Updated to indicate claim/filing status | Deemed Ex Ante Team |  |  |  | 1 | 1
1007 | El-PS-RLO-4lmps-120/277v-Dim | IOU-NonDEER |  | LF Ballast: Electronic, Programmed Start, Reduced LO, 4 lamps, 120/277 vac, Dim | Complete | 0 | 2021-08-11 15:24 | Updated to indicate claim/filing status | Deemed Ex Ante Team |  |  |  | 1 | 1
1007 | El-PS-RLO-4lmps-347v | IOU-NonDEER |  | LF Ballast: Electronic, Programmed Start, Reduced LO, 4 lamps, 347 vac | Complete | 0 | 2021-08-11 15:24 | Updated to indicate claim/filing status | Deemed Ex Ante Team |  |  |  | 1 | 1
1007 | El-PS-RLO-Dim | ED-NonDEER |  | LF Ballast: Electronic, Programmed Start, Reduced LO, Dim | Complete | 0 | 2021-08-11 15:24 | Updated to indicate claim/filing status | Deemed Ex Ante Team |  |  |  | 1 | 1
1007 | El-PS-RLO/NLO-1/2lmps-120/277v | IOU-NonDEER |  | LF Ballast: Electronic, Programmed Start, Reduced/Normal LO, 1/2 lamps, 120/277 vac | Complete | 0 | 2021-08-11 15:24 | Updated to indicate claim/filing status | Deemed Ex Ante Team |  |  |  | 1 | 1
1007 | El-PS-RLO/NLO-1/2lmps-347v | IOU-NonDEER |  | LF Ballast: Electronic, Programmed Start, Reduced/Normal LO, 1/2 lamps, 347 vac | Complete | 0 | 2021-08-11 15:24 | Updated to indicate claim/filing status | Deemed Ex Ante Team |  |  |  | 1 | 1
1007 | El-PS-RLO/NLO-2/3lmps-120/277v | IOU-NonDEER |  | LF Ballast: Electronic, Programmed Start, Reduced/Normal LO, 2/3 lamps, 120/277 vac | Complete | 0 | 2021-08-11 15:24 | Updated to indicate claim/filing status | Deemed Ex Ante Team |  |  |  | 1 | 1
1007 | El-PS-RLO/NLO-3/4lmps-120/277v | IOU-NonDEER |  | LF Ballast: Electronic, Programmed Start, Reduced/Normal LO, 3/4 lamps, 120/277 vac | Complete | 0 | 2021-08-11 15:24 | Updated to indicate claim/filing status | Deemed Ex Ante Team |  |  |  | 1 | 1
1007 | El-PS-RLO/NLO-3/4lmps-347v | IOU-NonDEER |  | LF Ballast: Electronic, Programmed Start, Reduced/Normal LO, 3/4 lamps, 347 vac | Complete | 0 | 2021-08-11 15:24 | Updated to indicate claim/filing status | Deemed Ex Ante Team |  |  |  | 1 | 1
1007 | El-PS-VHLO | ED-NonDEER |  | LF Ballast: Electronic, Programmed Start, Very High LO | Complete | 0 | 2021-08-11 15:24 | Updated to indicate claim/filing status | Deemed Ex Ante Team |  |  |  | 1 | 1
1007 | El-RS-HLO | ED-NonDEER |  | LF Ballast: Electronic, Rapid Start, High LO | Complete | 0 | 2021-08-11 15:24 | Updated to indicate claim/filing status | Deemed Ex Ante Team |  |  |  | 1 | 1
1007 | El-RS-NLO | ED-NonDEER |  | LF Ballast: Electronic, Rapid Start, Normal LO | Complete | 0 | 2021-08-11 15:24 | Updated to indicate claim/filing status | Deemed Ex Ante Team |  |  |  | 1 | 1
1007 | El-RS-RLO | ED-NonDEER |  | LF Ballast: Electronic, Rapid Start, Reduced LO | Complete | 0 | 2021-08-11 15:24 | Updated to indicate claim/filing status | Deemed Ex Ante Team |  |  |  | 1 | 1
1007 | El-RS-VHLO | ED-NonDEER |  | LF Ballast: Electronic, Rapid Start, Very High LO | Complete | 0 | 2021-08-11 15:24 | Updated to indicate claim/filing status | Deemed Ex Ante Team |  |  |  | 1 | 1
1007 | MagStd-IS-NLO | DEER2011 |  | LF Ballast: Standard Magnetic (pre-EPACT), Instant Start, Normal LO | Complete | 0 | 2021-12-22 16:50 | Updated to indicate claim/filing status | Deemed Ex Ante Team | 2021-12-22 16:50 |  | Deemed Ex Ante Team | 1 | 1 | 2011-01-01
1007 | CFL-El-HLO | ED-NonDEER |  | CFL Ballast: Electronic, High LO | Complete | 0 | 2021-08-11 15:24 | Updated to indicate claim/filing status | Deemed Ex Ante Team |  |  |  | 1 | 1
1007 | CFL-El-NLO | ED-NonDEER |  | CFL Ballast: Electronic, Normal LO | Complete | 0 | 2021-08-11 15:24 | Updated to indicate claim/filing status | Deemed Ex Ante Team |  |  |  | 1 | 1
1007 | MagES-IS-NLO | DEER2011 |  | LF Ballast: Energy Saver Magnetic (EPACT compliant), Instant Start, Normal LO | Complete | 0 | 2021-12-22 16:50 | Updated to indicate claim/filing status | Deemed Ex Ante Team | 2021-12-22 16:50 |  | Deemed Ex Ante Team | 1 | 1 | 2011-01-01
1007 | Hyb-RS-NLO | DEER2011 |  | LF Ballast: Hybrid, Rapid Start, Normal LO | Complete | 0 | 2021-12-22 16:50 | Updated to indicate claim/filing status | Deemed Ex Ante Team | 2021-12-22 16:50 |  | Deemed Ex Ante Team | 1 | 1 | 2011-01-01
1007 | Hyb-IS-NLO | DEER2011 |  | LF Ballast: Hybrid, Instant Start, Normal LO | Complete | 0 | 2021-12-22 16:50 | Updated to indicate claim/filing status | Deemed Ex Ante Team | 2021-12-22 16:50 |  | Deemed Ex Ante Team | 1 | 1 | 2011-01-01
1007 | El-IS-RLO | DEER2011 |  | LF Ballast: Electronic, Instant Start, Reduced LO | Complete | 0 | 2021-12-22 16:50 | Updated to indicate claim/filing status | Deemed Ex Ante Team | 2021-12-22 16:50 |  | Deemed Ex Ante Team | 1 | 1 | 2011-01-01
1007 | CFL-MagStd-HLO | ED-NonDEER |  | CFL Ballast: Magnetic, High LO | Complete | 0 | 2021-08-11 15:24 | Updated to indicate claim/filing status | Deemed Ex Ante Team |  |  |  | 1 | 1
1007 | CFL-MagStd-NLO | ED-NonDEER |  | CFL Ballast: Magnetic, Normal LO | Complete | 0 | 2021-08-11 15:24 | Updated to indicate claim/filing status | Deemed Ex Ante Team |  |  |  | 1 | 1
1007 | CFL-MagStd-RLO | ED-NonDEER |  | CFL Ballast: Magnetic, Reduced LO | Complete | 0 | 2021-08-11 15:24 | Updated to indicate claim/filing status | Deemed Ex Ante Team |  |  |  | 1 | 1
1007 | CFL-NoSpec | ED-NonDEER |  | CFL Ballast: not specified | Complete | 0 | 2021-08-11 15:24 | Updated to indicate claim/filing status | Deemed Ex Ante Team |  |  |  | 1 | 1
1007 | El-IS-HLO | ED-NonDEER |  | LF Ballast: Electronic, Instant Start, High LO | Complete | 0 | 2021-08-11 15:24 | Updated to indicate claim/filing status | Deemed Ex Ante Team |  |  |  | 1 | 1
1007 | El-IS-HLO-1/2lmps-120/277v | IOU-NonDEER |  | LF Ballast: Electronic, Instant Start, High LO, 1/2 lamps, 120/277 vac | Complete | 0 | 2021-08-11 15:24 | Updated to indicate claim/filing status | Deemed Ex Ante Team |  |  |  | 1 | 1
1007 | El-IS-HLO-1/2lmps-120v | IOU-NonDEER |  | LF Ballast: Electronic, Instant Start, High LO, 1/2 lamps, 120 vac | Complete | 0 | 2021-08-11 15:24 | Updated to indicate claim/filing status | Deemed Ex Ante Team |  |  |  | 1 | 1
1007 | El-IS-HLO-1lmp-120/277v | IOU-NonDEER |  | LF Ballast: Electronic, Instant Start, High LO, 1 lamp, 120/277 vac | Complete | 0 | 2021-08-11 15:24 | Updated to indicate claim/filing status | Deemed Ex Ante Team |  |  |  | 1 | 1
1007 | El-IS-HLO-1lmp-120v | IOU-NonDEER |  | LF Ballast: Electronic, Instant Start, High LO, 1 lamp, 120 vac | Complete | 0 | 2021-08-11 15:24 | Updated to indicate claim/filing status | Deemed Ex Ante Team |  |  |  | 1 | 1
1007 | El-IS-HLO-1lmp-277v | IOU-NonDEER |  | LF Ballast: Electronic, Instant Start, High LO, 1 lamp, 277 vac | Complete | 0 | 2021-08-11 15:24 | Updated to indicate claim/filing status | Deemed Ex Ante Team |  |  |  | 1 | 1
1007 | El-IS-HLO-1lmp-347v | IOU-NonDEER |  | LF Ballast: Electronic, Instant Start, High LO, 1 lamp, 347 vac | Complete | 0 | 2021-08-11 15:24 | Updated to indicate claim/filing status | Deemed Ex Ante Team |  |  |  | 1 | 1
1007 | El-IS-HLO-2/3lmps-120/277v | IOU-NonDEER |  | LF Ballast: Electronic, Instant Start, High LO, 2/3 lamps, 120/277 vac | Complete | 0 | 2021-08-11 15:24 | Updated to indicate claim/filing status | Deemed Ex Ante Team |  |  |  | 1 | 1
1007 | El-IS-HLO-2/3lmps-120v | IOU-NonDEER |  | LF Ballast: Electronic, Instant Start, High LO, 2/3 lamps, 120 vac | Complete | 0 | 2021-08-11 15:24 | Updated to indicate claim/filing status | Deemed Ex Ante Team |  |  |  | 1 | 1
1007 | El-IS-HLO-2/3lmps-277v | IOU-NonDEER |  | LF Ballast: Electronic, Instant Start, High LO, 2/3 lamps, 277 vac | Complete | 0 | 2021-08-11 15:24 | Updated to indicate claim/filing status | Deemed Ex Ante Team |  |  |  | 1 | 1
1007 | El-IS-HLO-2/3lmps-347v | IOU-NonDEER |  | LF Ballast: Electronic, Instant Start, High LO, 2/3 lamps, 347 vac | Complete | 0 | 2021-08-11 15:24 | Updated to indicate claim/filing status | Deemed Ex Ante Team |  |  |  | 1 | 1
1007 | El-IS-HLO-2lmps-120/277v | IOU-NonDEER |  | LF Ballast: Electronic, Instant Start, High LO, 2 lamps, 120/277 vac | Complete | 0 | 2021-08-11 15:24 | Updated to indicate claim/filing status | Deemed Ex Ante Team |  |  |  | 1 | 1
1007 | El-IS-HLO-2lmps-120v | IOU-NonDEER |  | LF Ballast: Electronic, Instant Start, High LO, 2 lamps, 120 vac | Complete | 0 | 2021-08-11 15:24 | Updated to indicate claim/filing status | Deemed Ex Ante Team |  |  |  | 1 | 1
1007 | El-IS-HLO-2lmps-277v | IOU-NonDEER |  | LF Ballast: Electronic, Instant Start, High LO, 2 lamps, 277 vac | Complete | 0 | 2021-08-11 15:24 | Updated to indicate claim/filing status | Deemed Ex Ante Team |  |  |  | 1 | 1
1007 | El-IS-HLO-2lmps-347v | IOU-NonDEER |  | LF Ballast: Electronic, Instant Start, High LO, 2 lamps, 347 vac | Complete | 0 | 2021-08-11 15:24 | Updated to indicate claim/filing status | Deemed Ex Ante Team |  |  |  | 1 | 1
1007 | El-IS-HLO-3/4lmps-120/277v | IOU-NonDEER |  | LF Ballast: Electronic, Instant Start, High LO, 3/4 lamps, 120/277 vac | Complete | 0 | 2021-08-11 15:24 | Updated to indicate claim/filing status | Deemed Ex Ante Team |  |  |  | 1 | 1
1007 | El-IS-HLO-3/4lmps-120v | IOU-NonDEER |  | LF Ballast: Electronic, Instant Start, High LO, 3/4 lamps, 120 vac | Complete | 0 | 2021-08-11 15:24 | Updated to indicate claim/filing status | Deemed Ex Ante Team |  |  |  | 1 | 1
1007 | El-IS-HLO-3/4lmps-277v | IOU-NonDEER |  | LF Ballast: Electronic, Instant Start, High LO, 3/4 lamps, 277 vac | Complete | 0 | 2021-08-11 15:24 | Updated to indicate claim/filing status | Deemed Ex Ante Team |  |  |  | 1 | 1
1007 | El-IS-HLO-3/4lmps-347v | IOU-NonDEER |  | LF Ballast: Electronic, Instant Start, High LO, 3/4 lamps, 347 vac | Complete | 0 | 2021-08-11 15:24 | Updated to indicate claim/filing status | Deemed Ex Ante Team |  |  |  | 1 | 1
1007 | El-IS-HLO-3lmps-120/277v | IOU-NonDEER |  | LF Ballast: Electronic, Instant Start, High LO, 3 lamps, 120/277 vac | Complete | 0 | 2021-08-11 15:24 | Updated to indicate claim/filing status | Deemed Ex Ante Team |  |  |  | 1 | 1
1007 | El-IS-HLO-3lmps-120v | IOU-NonDEER |  | LF Ballast: Electronic, Instant Start, High LO, 3 lamps, 120 vac | Complete | 0 | 2021-08-11 15:24 | Updated to indicate claim/filing status | Deemed Ex Ante Team |  |  |  | 1 | 1
1007 | El-IS-HLO-3lmps-277v | IOU-NonDEER |  | LF Ballast: Electronic, Instant Start, High LO, 3 lamps, 277 vac | Complete | 0 | 2021-08-11 15:24 | Updated to indicate claim/filing status | Deemed Ex Ante Team |  |  |  | 1 | 1
1007 | El-IS-HLO-3lmps-347v | IOU-NonDEER |  | LF Ballast: Electronic, Instant Start, High LO, 3 lamps, 347 vac | Complete | 0 | 2021-08-11 15:24 | Updated to indicate claim/filing status | Deemed Ex Ante Team |  |  |  | 1 | 1
1007 | El-IS-HLO-4lmps-120/277v | IOU-NonDEER |  | LF Ballast: Electronic, Instant Start, High LO, 4 lamps, 120/277 vac | Complete | 0 | 2021-08-11 15:24 | Updated to indicate claim/filing status | Deemed Ex Ante Team |  |  |  | 1 | 1
1007 | El-IS-HLO-4lmps-120v | IOU-NonDEER |  | LF Ballast: Electronic, Instant Start, High LO, 4 lamps, 120 vac | Complete | 0 | 2021-08-11 15:24 | Updated to indicate claim/filing status | Deemed Ex Ante Team |  |  |  | 1 | 1
1007 | El-PS-HLO | ED-NonDEER |  | LF Ballast: Electronic, Programmed Start, High LO | Complete | 0 | 2021-08-11 15:24 | Updated to indicate claim/filing status | Deemed Ex Ante Team |  |  |  | 1 | 1
1007 | El-IS-HLO-4lmps-277v | IOU-NonDEER |  | LF Ballast: Electronic, Instant Start, High LO, 4 lamps, 277 vac | Complete | 0 | 2021-08-11 15:24 | Updated to indicate claim/filing status | Deemed Ex Ante Team |  |  |  | 1 | 1
1007 | El-IS-HLO-4lmps-347v | IOU-NonDEER |  | LF Ballast: Electronic, Instant Start, High LO, 4 lamps, 347 vac | Complete | 0 | 2021-08-11 15:24 | Updated to indicate claim/filing status | Deemed Ex Ante Team |  |  |  | 1 | 1
1007 | El-IS-HLO-4lmps-480v | IOU-NonDEER |  | LF Ballast: Electronic, Instant Start, High LO, 4 lamps, 480 vac | Complete | 0 | 2021-08-11 15:24 | Updated to indicate claim/filing status | Deemed Ex Ante Team |  |  |  | 1 | 1
1007 | El-IS-HLO-6lmps-120/277v | IOU-NonDEER |  | LF Ballast: Electronic, Instant Start, High LO, 6 lamps, 120/277 vac | Complete | 0 | 2021-08-11 15:24 | Updated to indicate claim/filing status | Deemed Ex Ante Team |  |  |  | 1 | 1
1007 | El-IS-HLO-6lmps-120/277v-Dim | IOU-NonDEER |  | LF Ballast: Electronic, Instant Start, High LO, 6 lamps, 120/277 vac, Dim | Complete | 0 | 2021-08-11 15:24 | Updated to indicate claim/filing status | Deemed Ex Ante Team |  |  |  | 1 | 1
1007 | El-IS-HLO-Dim | ED-NonDEER |  | LF Ballast: Electronic, High Start, High LO, Dim | Complete | 0 | 2021-08-11 15:24 | Updated to indicate claim/filing status | Deemed Ex Ante Team |  |  |  | 1 | 1
1007 | El-IS-NLO | ED-NonDEER |  | LF Ballast: Electronic, Instant Start, Normal LO | Complete | 0 | 2021-08-11 15:24 | Updated to indicate claim/filing status | Deemed Ex Ante Team |  |  |  | 1 | 1
1007 | El-IS-NLO-1/2lmps-120/277v | IOU-NonDEER |  | LF Ballast: Electronic, Instant Start, Normal LO, 1/2 lamps, 120/277 vac | Complete | 0 | 2021-08-11 15:24 | Updated to indicate claim/filing status | Deemed Ex Ante Team |  |  |  | 1 | 1
1007 | El-IS-NLO-1lmp-120/277v | IOU-NonDEER |  | LF Ballast: Electronic, Instant Start, Normal LO, 1 lamp, 120/277 vac | Complete | 0 | 2021-08-11 15:24 | Updated to indicate claim/filing status | Deemed Ex Ante Team |  |  |  | 1 | 1
1007 | El-IS-NLO-1lmp-120v | IOU-NonDEER |  | LF Ballast: Electronic, Instant Start, Normal LO, 1 lamp, 120 vac | Complete | 0 | 2021-08-11 15:24 | Updated to indicate claim/filing status | Deemed Ex Ante Team |  |  |  | 1 | 1
1007 | El-IS-NLO-1lmp-277v | IOU-NonDEER |  | LF Ballast: Electronic, Instant Start, Normal LO, 1 lamp, 277 vac | Complete | 0 | 2021-08-11 15:24 | Updated to indicate claim/filing status | Deemed Ex Ante Team |  |  |  | 1 | 1
1007 | El-IS-NLO-1lmp-347v | IOU-NonDEER |  | LF Ballast: Electronic, Instant Start, Normal LO, 1 lamp, 347 vac | Complete | 0 | 2021-08-11 15:24 | Updated to indicate claim/filing status | Deemed Ex Ante Team |  |  |  | 1 | 1
1007 | El-IS-NLO-2/3/4lmps-120v | IOU-NonDEER |  | LF Ballast: Electronic, Instant Start, Normal LO, 2/3/4 lamps, 120 vac | Complete | 0 | 2021-08-11 15:24 | Updated to indicate claim/filing status | Deemed Ex Ante Team |  |  |  | 1 | 1
1007 | El-IS-NLO-2/3/4lmps-277v | IOU-NonDEER |  | LF Ballast: Electronic, Instant Start, Normal LO, 2/3/4 lamps, 277 vac | Complete | 0 | 2021-08-11 15:24 | Updated to indicate claim/filing status | Deemed Ex Ante Team |  |  |  | 1 | 1
1007 | El-IS-NLO-2/3lmps-120/277v | IOU-NonDEER |  | LF Ballast: Electronic, Instant Start, Normal LO, 2/3 lamps, 120/277 vac | Complete | 0 | 2021-08-11 15:24 | Updated to indicate claim/filing status | Deemed Ex Ante Team |  |  |  | 1 | 1
1007 | El-IS-NLO-2/3lmps-120v | IOU-NonDEER |  | LF Ballast: Electronic, Instant Start, Normal LO, 2/3 lamps, 120 vac | Complete | 0 | 2021-08-11 15:24 | Updated to indicate claim/filing status | Deemed Ex Ante Team |  |  |  | 1 | 1
1007 | El-IS-NLO-2/3lmps-277v | IOU-NonDEER |  | LF Ballast: Electronic, Instant Start, Normal LO, 2/3 lamps, 277 vac | Complete | 0 | 2021-08-11 15:24 | Updated to indicate claim/filing status | Deemed Ex Ante Team |  |  |  | 1 | 1
1007 | El-IS-NLO-2/3lmps-347v | IOU-NonDEER |  | LF Ballast: Electronic, Instant Start, Normal LO, 2/3 lamps, 347 vac | Complete | 0 | 2021-08-11 15:24 | Updated to indicate claim/filing status | Deemed Ex Ante Team |  |  |  | 1 | 1
1007 | El-IS-NLO-2lmps-120/277v | IOU-NonDEER |  | LF Ballast: Electronic, Instant Start, Normal LO, 2 lamps, 120/277 vac | Complete | 0 | 2021-08-11 15:24 | Updated to indicate claim/filing status | Deemed Ex Ante Team |  |  |  | 1 | 1
1007 | El-IS-NLO-2lmps-120v | IOU-NonDEER |  | LF Ballast: Electronic, Instant Start, Normal LO, 2 lamps, 120 vac | Complete | 0 | 2021-08-11 15:24 | Updated to indicate claim/filing status | Deemed Ex Ante Team |  |  |  | 1 | 1
1007 | El-IS-NLO-2lmps-277v | IOU-NonDEER |  | LF Ballast: Electronic, Instant Start, Normal LO, 2 lamps, 277 vac | Complete | 0 | 2021-08-11 15:24 | Updated to indicate claim/filing status | Deemed Ex Ante Team |  |  |  | 1 | 1
1007 | El-IS-NLO-2lmps-277v-Dim | IOU-NonDEER |  | LF Ballast: Electronic, Instant Start, Normal LO, 2 lamps, 277 vac, Dim | Complete | 0 | 2021-08-11 15:24 | Updated to indicate claim/filing status | Deemed Ex Ante Team |  |  |  | 1 | 1
1007 | El-IS-NLO-2lmps-347v | IOU-NonDEER |  | LF Ballast: Electronic, Instant Start, Normal LO, 2 lamps, 347 vac | Complete | 0 | 2021-08-11 15:24 | Updated to indicate claim/filing status | Deemed Ex Ante Team |  |  |  | 1 | 1
1007 | El-IS-NLO-3/4lmps-120/277v | IOU-NonDEER |  | LF Ballast: Electronic, Instant Start, Normal LO, 3/4 lamps, 120/277 vac | Complete | 0 | 2021-08-11 15:24 | Updated to indicate claim/filing status | Deemed Ex Ante Team |  |  |  | 1 | 1
1007 | El-IS-NLO-3/4lmps-120v | IOU-NonDEER |  | LF Ballast: Electronic, Instant Start, Normal LO, 3/4 lamps, 120 vac | Complete | 0 | 2021-08-11 15:24 | Updated to indicate claim/filing status | Deemed Ex Ante Team |  |  |  | 1 | 1
1007 | El-IS-NLO-3/4lmps-277v | IOU-NonDEER |  | LF Ballast: Electronic, Instant Start, Normal LO, 3/4 lamps, 277 vac | Complete | 0 | 2021-08-11 15:24 | Updated to indicate claim/filing status | Deemed Ex Ante Team |  |  |  | 1 | 1
1007 | El-IS-NLO-3/4lmps-347v | IOU-NonDEER |  | LF Ballast: Electronic, Instant Start, Normal LO, 3/4 lamps, 347 vac | Complete | 0 | 2021-08-11 15:24 | Updated to indicate claim/filing status | Deemed Ex Ante Team |  |  |  | 1 | 1
1007 | El-IS-NLO-3lmps-120/277v | IOU-NonDEER |  | LF Ballast: Electronic, Instant Start, Normal LO, 3 lamps, 120/277 vac | Complete | 0 | 2021-08-11 15:24 | Updated to indicate claim/filing status | Deemed Ex Ante Team |  |  |  | 1 | 1
1007 | El-IS-NLO-3lmps-120/277v-Dim | IOU-NonDEER |  | LF Ballast: Electronic, Instant Start, Normal LO, 3 lamps, 120/277 vac, Dim | Complete | 0 | 2021-08-11 15:24 | Updated to indicate claim/filing status | Deemed Ex Ante Team |  |  |  | 1 | 1
1007 | El-IS-NLO-3lmps-120v | IOU-NonDEER |  | LF Ballast: Electronic, Instant Start, Normal LO, 3 lamps, 120 vac | Complete | 0 | 2021-08-11 15:24 | Updated to indicate claim/filing status | Deemed Ex Ante Team |  |  |  | 1 | 1
1007 | El-IS-NLO-3lmps-277v | IOU-NonDEER |  | LF Ballast: Electronic, Instant Start, Normal LO, 3 lamps, 277 vac | Complete | 0 | 2021-08-11 15:24 | Updated to indicate claim/filing status | Deemed Ex Ante Team |  |  |  | 1 | 1
1007 | El-IS-NLO-3lmps-347v | IOU-NonDEER |  | LF Ballast: Electronic, Instant Start, Normal LO, 3 lamps, 347 vac | Complete | 0 | 2021-08-11 15:24 | Updated to indicate claim/filing status | Deemed Ex Ante Team |  |  |  | 1 | 1
1007 | El-IS-NLO-4lmps-120/277v | IOU-NonDEER |  | LF Ballast: Electronic, Instant Start, Normal LO, 4 lamps, 120/277 vac | Complete | 0 | 2021-08-11 15:24 | Updated to indicate claim/filing status | Deemed Ex Ante Team |  |  |  | 1 | 1
1007 | El-IS-NLO-4lmps-120v | IOU-NonDEER |  | LF Ballast: Electronic, Instant Start, Normal LO, 4 lamps, 120 vac | Complete | 0 | 2021-08-11 15:24 | Updated to indicate claim/filing status | Deemed Ex Ante Team |  |  |  | 1 | 1
1007 | El-IS-NLO-4lmps-277v | IOU-NonDEER |  | LF Ballast: Electronic, Instant Start, Normal LO, 4 lamps, 277 vac | Complete | 0 | 2021-08-11 15:24 | Updated to indicate claim/filing status | Deemed Ex Ante Team |  |  |  | 1 | 1
1007 | El-IS-NLO-4lmps-347v | IOU-NonDEER |  | LF Ballast: Electronic, Instant Start, Normal LO, 4 lamps, 347 vac | Complete | 0 | 2021-08-11 15:24 | Updated to indicate claim/filing status | Deemed Ex Ante Team |  |  |  | 1 | 1
1007 | El-IS-NLO-Dim | ED-NonDEER |  | LF Ballast: Electronic, Instant Start, Normal LO, Dim | Complete | 0 | 2021-08-11 15:24 | Updated to indicate claim/filing status | Deemed Ex Ante Team |  |  |  | 1 | 1
1007 | El-IS-NLO/HLO-1/2lmps-120/277v | IOU-NonDEER |  | LF Ballast: Electronic, Instant Start, Normal/High LO, 1/2 lamps, 120/277 vac | Complete | 0 | 2021-08-11 15:24 | Updated to indicate claim/filing status | Deemed Ex Ante Team |  |  |  | 1 | 1
1007 | El-IS-NLO/HLO-1/2lmps-120v | IOU-NonDEER |  | LF Ballast: Electronic, Instant Start, Normal/High LO, 1/2 lamps, 120 vac | Complete | 0 | 2021-08-11 15:24 | Updated to indicate claim/filing status | Deemed Ex Ante Team |  |  |  | 1 | 1
1007 | El-IS-NLO/HLO-1/2lmps-347v | IOU-NonDEER |  | LF Ballast: Electronic, Instant Start, Normal/High LO, 1/2 lamps, 347 vac | Complete | 0 | 2021-08-11 15:24 | Updated to indicate claim/filing status | Deemed Ex Ante Team |  |  |  | 1 | 1
1007 | El-IS-NLO/HLO-2/3/4lmps-120/277v | IOU-NonDEER |  | LF Ballast: Electronic, Instant Start, Normal/High LO, 2/3/4 lamps, 120/277 vac | Complete | 0 | 2021-08-11 15:24 | Updated to indicate claim/filing status | Deemed Ex Ante Team |  |  |  | 1 | 1
1007 | El-IS-NLO/HLO-2/3/4lmps-347v | IOU-NonDEER |  | LF Ballast: Electronic, Instant Start, Normal/High LO, 2/3/4 lamps, 347 vac | Complete | 0 | 2021-08-11 15:24 | Updated to indicate claim/filing status | Deemed Ex Ante Team |  |  |  | 1 | 1
1007 | El-IS-NLO/HLO-2/3lmps-120/277v | IOU-NonDEER |  | LF Ballast: Electronic, Instant Start, Normal/High LO, 2/3 lamps, 120/277 vac | Complete | 0 | 2021-08-11 15:24 | Updated to indicate claim/filing status | Deemed Ex Ante Team |  |  |  | 1 | 1
1007 | El-IS-NLO/HLO-2/3lmps-120v | IOU-NonDEER |  | LF Ballast: Electronic, Instant Start, Normal/High LO, 2/3 lamps, 120 vac | Complete | 0 | 2021-08-11 15:24 | Updated to indicate claim/filing status | Deemed Ex Ante Team |  |  |  | 1 | 1
1007 | El-IS-RLO/NLO-2/3lmps-120/277v | IOU-NonDEER |  | LF Ballast: Electronic, Instant Start, Reduced/Normal LO, 2/3 lamps, 120/277 vac | Complete | 0 | 2021-08-11 15:24 | Updated to indicate claim/filing status | Deemed Ex Ante Team |  |  |  | 1 | 1
1007 | El-IS-NLO/HLO-3/4lmps-120/277v | IOU-NonDEER |  | LF Ballast: Electronic, Instant Start, Normal/High LO, 3/4 lamps, 120/277 vac | Complete | 0 | 2021-08-11 15:24 | Updated to indicate claim/filing status | Deemed Ex Ante Team |  |  |  | 1 | 1
1007 | El-IS-NLO/HLO-3/4lmps-347v | IOU-NonDEER |  | LF Ballast: Electronic, Instant Start, Normal/High LO, 3/4 lamps, 347 vac | Complete | 0 | 2021-08-11 15:24 | Updated to indicate claim/filing status | Deemed Ex Ante Team |  |  |  | 1 | 1
1007 | El-IS-RLO-1lmp-120/277v | IOU-NonDEER |  | LF Ballast: Electronic, Instant Start, Reduced LO, 1 lamp, 120/277 vac | Complete | 0 | 2021-08-11 15:24 | Updated to indicate claim/filing status | Deemed Ex Ante Team |  |  |  | 1 | 1
1007 | El-IS-RLO-1lmp-120v | IOU-NonDEER |  | LF Ballast: Electronic, Instant Start, Reduced LO, 1 lamp, 120 vac | Complete | 0 | 2021-08-11 15:24 | Updated to indicate claim/filing status | Deemed Ex Ante Team |  |  |  | 1 | 1
1007 | El-IS-RLO-1lmp-277v | IOU-NonDEER |  | LF Ballast: Electronic, Instant Start, Reduced LO, 1 lamp, 277 vac | Complete | 0 | 2021-08-11 15:24 | Updated to indicate claim/filing status | Deemed Ex Ante Team |  |  |  | 1 | 1
1007 | El-IS-RLO-1lmp-347v | IOU-NonDEER |  | LF Ballast: Electronic, Instant Start, Reduced LO, 1 lamp, 347 vac | Complete | 0 | 2021-08-11 15:24 | Updated to indicate claim/filing status | Deemed Ex Ante Team |  |  |  | 1 | 1
1007 | El-IS-RLO-2/3/4lmps-120v | IOU-NonDEER |  | LF Ballast: Electronic, Instant Start, Reduced LO, 2/3/4 lamps, 120 vac | Complete | 0 | 2021-08-11 15:24 | Updated to indicate claim/filing status | Deemed Ex Ante Team |  |  |  | 1 | 1
1007 | El-IS-RLO-2/3/4lmps-347v | IOU-NonDEER |  | LF Ballast: Electronic, Instant Start, Reduced LO, 2/3/4 lamps, 347 vac | Complete | 0 | 2021-08-11 15:24 | Updated to indicate claim/filing status | Deemed Ex Ante Team |  |  |  | 1 | 1
1007 | El-IS-RLO-2/3lmps-347v | IOU-NonDEER |  | LF Ballast: Electronic, Instant Start, Reduced LO, 2/3 lamps, 347 vac | Complete | 0 | 2021-08-11 15:24 | Updated to indicate claim/filing status | Deemed Ex Ante Team |  |  |  | 1 | 1
1007 | El-IS-RLO-2lmps-120/277v | IOU-NonDEER |  | LF Ballast: Electronic, Instant Start, Reduced LO, 2 lamps, 120/277 vac | Complete | 0 | 2021-08-11 15:24 | Updated to indicate claim/filing status | Deemed Ex Ante Team |  |  |  | 1 | 1
1007 | El-IS-RLO-2lmps-120v | IOU-NonDEER |  | LF Ballast: Electronic, Instant Start, Reduced LO, 2 lamps, 120 vac | Complete | 0 | 2021-08-11 15:24 | Updated to indicate claim/filing status | Deemed Ex Ante Team |  |  |  | 1 | 1
1007 | El-IS-RLO-2lmps-277v | IOU-NonDEER |  | LF Ballast: Electronic, Instant Start, Reduced LO, 2 lamps, 277 vac | Complete | 0 | 2021-08-11 15:24 | Updated to indicate claim/filing status | Deemed Ex Ante Team |  |  |  | 1 | 1
1007 | El-IS-RLO-2lmps-347v | IOU-NonDEER |  | LF Ballast: Electronic, Instant Start, Reduced LO, 2 lamps, 347 vac | Complete | 0 | 2021-08-11 15:24 | Updated to indicate claim/filing status | Deemed Ex Ante Team |  |  |  | 1 | 1
1007 | El-IS-RLO-3/4lmps-120/277v | IOU-NonDEER |  | LF Ballast: Electronic, Instant Start, Reduced LO, 3/4 lamps, 120/277 vac | Complete | 0 | 2021-08-11 15:24 | Updated to indicate claim/filing status | Deemed Ex Ante Team |  |  |  | 1 | 1
1007 | El-IS-RLO-3/4lmps-120v | IOU-NonDEER |  | LF Ballast: Electronic, Instant Start, Reduced LO, 3/4 lamps, 120 vac | Complete | 0 | 2021-08-11 15:24 | Updated to indicate claim/filing status | Deemed Ex Ante Team |  |  |  | 1 | 1
1007 | El-IS-RLO-3/4lmps-277v | IOU-NonDEER |  | LF Ballast: Electronic, Instant Start, Reduced LO, 3/4 lamps, 277 vac | Complete | 0 | 2021-08-11 15:24 | Updated to indicate claim/filing status | Deemed Ex Ante Team |  |  |  | 1 | 1
1007 | El-IS-RLO-3/4lmps-347v | IOU-NonDEER |  | LF Ballast: Electronic, Instant Start, Reduced LO, 3/4 lamps, 347 vac | Complete | 0 | 2021-08-11 15:24 | Updated to indicate claim/filing status | Deemed Ex Ante Team |  |  |  | 1 | 1
1007 | El-IS-RLO-3lmps-120/277v | IOU-NonDEER |  | LF Ballast: Electronic, Instant Start, Reduced LO, 3 lamps, 120/277 vac | Complete | 0 | 2021-08-11 15:24 | Updated to indicate claim/filing status | Deemed Ex Ante Team |  |  |  | 1 | 1
1007 | El-IS-RLO-3lmps-120v | IOU-NonDEER |  | LF Ballast: Electronic, Instant Start, Reduced LO, 3 lamps, 120 vac | Complete | 0 | 2021-08-11 15:24 | Updated to indicate claim/filing status | Deemed Ex Ante Team |  |  |  | 1 | 1
1007 | El-IS-RLO-3lmps-277v | IOU-NonDEER |  | LF Ballast: Electronic, Instant Start, Reduced LO, 3 lamps, 277 vac | Complete | 0 | 2021-08-11 15:24 | Updated to indicate claim/filing status | Deemed Ex Ante Team |  |  |  | 1 | 1
1007 | El-IS-RLO-3lmps-347v | IOU-NonDEER |  | LF Ballast: Electronic, Instant Start, Reduced LO, 3 lamps, 347 vac | Complete | 0 | 2021-08-11 15:24 | Updated to indicate claim/filing status | Deemed Ex Ante Team |  |  |  | 1 | 1
1007 | El-IS-RLO-4lmps-120/277v | IOU-NonDEER |  | LF Ballast: Electronic, Instant Start, Reduced LO, 4 lamps, 120/277 vac | Complete | 0 | 2021-08-11 15:24 | Updated to indicate claim/filing status | Deemed Ex Ante Team |  |  |  | 1 | 1
1007 | El-IS-RLO-4lmps-120v | IOU-NonDEER |  | LF Ballast: Electronic, Instant Start, Reduced LO, 4 lamps, 120 vac | Complete | 0 | 2021-08-11 15:24 | Updated to indicate claim/filing status | Deemed Ex Ante Team |  |  |  | 1 | 1
1007 | El-IS-RLO-4lmps-277v | IOU-NonDEER |  | LF Ballast: Electronic, Instant Start, Reduced LO, 4 lamps, 277 vac | Complete | 0 | 2021-08-11 15:24 | Updated to indicate claim/filing status | Deemed Ex Ante Team |  |  |  | 1 | 1
1007 | El-IS-RLO-4lmps-347v | IOU-NonDEER |  | LF Ballast: Electronic, Instant Start, Reduced LO, 4 lamps, 347 vac | Complete | 0 | 2021-08-11 15:24 | Updated to indicate claim/filing status | Deemed Ex Ante Team |  |  |  | 1 | 1
1007 | El-IS-RLO/NLO-1/2lmps-120/277v | IOU-NonDEER |  | LF Ballast: Electronic, Instant Start, Reduced/Normal LO, 1/2 lamps, 120/277 vac | Complete | 0 | 2021-08-11 15:24 | Updated to indicate claim/filing status | Deemed Ex Ante Team |  |  |  | 1 | 1
1007 | El-IS-RLO/NLO-1/2lmps-120v | IOU-NonDEER |  | LF Ballast: Electronic, Instant Start, Reduced/Normal LO, 1/2 lamps, 120 vac | Complete | 0 | 2021-08-11 15:24 | Updated to indicate claim/filing status | Deemed Ex Ante Team |  |  |  | 1 | 1
1007 | El-IS-RLO/NLO-1/2lmps-277v | IOU-NonDEER |  | LF Ballast: Electronic, Instant Start, Reduced/Normal LO, 1/2 lamps, 277 vac | Complete | 0 | 2021-08-11 15:24 | Updated to indicate claim/filing status | Deemed Ex Ante Team |  |  |  | 1 | 1
1007 | El-IS-NLO/HLO-2/3lmps-277v | IOU-NonDEER |  | LF Ballast: Electronic, Instant Start, Normal/High LO, 2/3 lamps, 277 vac | Complete | 0 | 2021-08-11 15:24 | Updated to indicate claim/filing status | Deemed Ex Ante Team |  |  |  | 1 | 1
1007 | El-IS-RLO/NLO-2/3lmps-120v | IOU-NonDEER |  | LF Ballast: Electronic, Instant Start, Reduced/Normal LO, 2/3 lamps, 120 vac | Complete | 0 | 2021-08-11 15:24 | Updated to indicate claim/filing status | Deemed Ex Ante Team |  |  |  | 1 | 1
1007 | El-IS-RLO/NLO-2/3lmps-277v | IOU-NonDEER |  | LF Ballast: Electronic, Instant Start, Reduced/Normal LO, 2/3 lamps, 277 vac | Complete | 0 | 2021-08-11 15:24 | Updated to indicate claim/filing status | Deemed Ex Ante Team |  |  |  | 1 | 1
1007 | MagStd-RS-NLO | ED-NonDEER |  | LF Ballast: Standard Magnetic (pre-EPACT), Rapid Start, Normal LO | Complete | 0 | 2021-08-11 15:24 | Updated to indicate claim/filing status | Deemed Ex Ante Team |  |  |  | 1 | 1
1007 | El-IS-RLO/NLO-3/4lmps-120/277v | IOU-NonDEER |  | LF Ballast: Electronic, Instant Start, Reduced/Normal LO, 3/4 lamps, 120/277 vac | Complete | 0 | 2021-08-11 15:24 | Updated to indicate claim/filing status | Deemed Ex Ante Team |  |  |  | 1 | 1
1007 | El-IS-RLO/NLO-3/4lmps-120v | IOU-NonDEER |  | LF Ballast: Electronic, Instant Start, Reduced/Normal LO, 3/4 lamps, 120 vac | Complete | 0 | 2021-08-11 15:24 | Updated to indicate claim/filing status | Deemed Ex Ante Team |  |  |  | 1 | 1
1007 | El-IS-RLO/NLO-3/4lmps-277v | IOU-NonDEER |  | LF Ballast: Electronic, Instant Start, Reduced/Normal LO, 3/4 lamps, 277 vac | Complete | 0 | 2021-08-11 15:24 | Updated to indicate claim/filing status | Deemed Ex Ante Team |  |  |  | 1 | 1
1007 | El-IS-RLO/NLO-3/4lmps-347v | IOU-NonDEER |  | LF Ballast: Electronic, Instant Start, Reduced/Normal LO, 3/4 lamps, 347 vac | Complete | 0 | 2021-08-11 15:24 | Updated to indicate claim/filing status | Deemed Ex Ante Team |  |  |  | 1 | 1
1007 | El-IS-VHLO | ED-NonDEER |  | LF Ballast: Electronic, Instant Start, Very High LO | Complete | 0 | 2021-08-11 15:24 | Updated to indicate claim/filing status | Deemed Ex Ante Team |  |  |  | 1 | 1
1007 | El-IS-VHLO-3lmps-347v | IOU-NonDEER |  | LF Ballast: Electronic, Instant Start, Very High LO, 3 lamps, 347 vac | Complete | 0 | 2021-08-11 15:24 | Updated to indicate claim/filing status | Deemed Ex Ante Team |  |  |  | 1 | 1
1007 | El-PS-HLO-1/2/3lmps-120/277v-Dim | IOU-NonDEER |  | LF Ballast: Electronic, Programmed Start, High LO, 1/2/3 lamps, 120/277 vac, Dim | Complete | 0 | 2021-08-11 15:24 | Updated to indicate claim/filing status | Deemed Ex Ante Team |  |  |  | 1 | 1
1007 | El-PS-HLO-1/2lmps-120/277v | IOU-NonDEER |  | LF Ballast: Electronic, Programmed Start, High LO, 1/2 lamps, 120/277 vac | Complete | 0 | 2021-08-11 15:24 | Updated to indicate claim/filing status | Deemed Ex Ante Team |  |  |  | 1 | 1
1007 | El-PS-HLO-1/2lmps-120v | IOU-NonDEER |  | LF Ballast: Electronic, Programmed Start, High LO, 1/2 lamps, 120 vac | Complete | 0 | 2021-08-11 15:24 | Updated to indicate claim/filing status | Deemed Ex Ante Team |  |  |  | 1 | 1
1007 | El-PS-HLO-1/2lmps-347v | IOU-NonDEER |  | LF Ballast: Electronic, Programmed Start, High LO, 1/2 lamps, 347 vac | Complete | 0 | 2021-08-11 15:24 | Updated to indicate claim/filing status | Deemed Ex Ante Team |  |  |  | 1 | 1
1007 | El-PS-HLO-1lmp-120/277v | IOU-NonDEER |  | LF Ballast: Electronic, Programmed Start, High LO, 1 lamp, 120/277 vac | Complete | 0 | 2021-08-11 15:24 | Updated to indicate claim/filing status | Deemed Ex Ante Team |  |  |  | 1 | 1
1007 | El-PS-HLO-1lmp-120/277v-Dim | IOU-NonDEER |  | LF Ballast: Electronic, Programmed Start, High LO, 1 lamp, 120/277 vac, Dim | Complete | 0 | 2021-08-11 15:24 | Updated to indicate claim/filing status | Deemed Ex Ante Team |  |  |  | 1 | 1
1007 | El-PS-HLO-1lmp-277v-Dim | IOU-NonDEER |  | LF Ballast: Electronic, Programmed Start, High LO, 1 lamp, 277 vac, Dim | Complete | 0 | 2021-08-11 15:24 | Updated to indicate claim/filing status | Deemed Ex Ante Team |  |  |  | 1 | 1
1007 | El-PS-HLO-2/3lmps-120/277v | IOU-NonDEER |  | LF Ballast: Electronic, Programmed Start, High LO, 2/3 lamps, 120/277 vac | Complete | 0 | 2021-08-11 15:24 | Updated to indicate claim/filing status | Deemed Ex Ante Team |  |  |  | 1 | 1
1007 | El-PS-HLO-2/3lmps-120/277v-Dim | IOU-NonDEER |  | LF Ballast: Electronic, Programmed Start, High LO, 2/3 lamps, 120/277 vac, Dim | Complete | 0 | 2021-08-11 15:24 | Updated to indicate claim/filing status | Deemed Ex Ante Team |  |  |  | 1 | 1
1007 | El-PS-HLO-2lmps-120/277v | IOU-NonDEER |  | LF Ballast: Electronic, Programmed Start, High LO, 2 lamps, 120/277 vac | Complete | 0 | 2021-08-11 15:24 | Updated to indicate claim/filing status | Deemed Ex Ante Team |  |  |  | 1 | 1
1007 | El-PS-HLO-2lmps-120/277v-Dim | IOU-NonDEER |  | LF Ballast: Electronic, Programmed Start, High LO, 2 lamps, 120/277 vac, Dim | Complete | 0 | 2021-08-11 15:24 | Updated to indicate claim/filing status | Deemed Ex Ante Team |  |  |  | 1 | 1
1007 | El-PS-HLO-2lmps-277v | IOU-NonDEER |  | LF Ballast: Electronic, Programmed Start, High LO, 2 lamps, 277 vac | Complete | 0 | 2021-08-11 15:24 | Updated to indicate claim/filing status | Deemed Ex Ante Team |  |  |  | 1 | 1
1007 | El-PS-HLO-2lmps-277v-Dim | IOU-NonDEER |  | LF Ballast: Electronic, Programmed Start, High LO, 2 lamps, 277 vac, Dim | Complete | 0 | 2021-08-11 15:24 | Updated to indicate claim/filing status | Deemed Ex Ante Team |  |  |  | 1 | 1
1007 | El-PS-HLO-2lmps-347v | IOU-NonDEER |  | LF Ballast: Electronic, Programmed Start, High LO, 2 lamps, 347 vac | Complete | 0 | 2021-08-11 15:24 | Updated to indicate claim/filing status | Deemed Ex Ante Team |  |  |  | 1 | 1
1007 | El-PS-HLO-3lmps-120/277v | IOU-NonDEER |  | LF Ballast: Electronic, Programmed Start, High LO, 3 lamps, 120/277 vac | Complete | 0 | 2021-08-11 15:24 | Updated to indicate claim/filing status | Deemed Ex Ante Team |  |  |  | 1 | 1
1007 | El-PS-HLO-3lmps-120/277v-Dim | IOU-NonDEER |  | LF Ballast: Electronic, Programmed Start, High LO, 3 lamps, 120/277 vac, Dim | Complete | 0 | 2021-08-11 15:24 | Updated to indicate claim/filing status | Deemed Ex Ante Team |  |  |  | 1 | 1
1007 | El-PS-HLO-3lmps-277v | IOU-NonDEER |  | LF Ballast: Electronic, Programmed Start, High LO, 3 lamps, 277 vac | Complete | 0 | 2021-08-11 15:24 | Updated to indicate claim/filing status | Deemed Ex Ante Team |  |  |  | 1 | 1
1007 | El-PS-HLO-3lmps-347v | IOU-NonDEER |  | LF Ballast: Electronic, Programmed Start, High LO, 3 lamps, 347 vac | Complete | 0 | 2021-08-11 15:24 | Updated to indicate claim/filing status | Deemed Ex Ante Team |  |  |  | 1 | 1
1007 | MagStd-RS-HLO | ED-NonDEER |  | LF Ballast: Standard Magnetic (pre-EPACT), Rapid Start, High LO | Complete | 0 | 2021-08-11 15:24 | Updated to indicate claim/filing status | Deemed Ex Ante Team |  |  |  | 1 | 1
1007 | El-PS-HLO-4lmps-120/277v | IOU-NonDEER |  | LF Ballast: Electronic, Programmed Start, High LO, 4 lamps, 120/277 vac | Complete | 0 | 2021-08-11 15:24 | Updated to indicate claim/filing status | Deemed Ex Ante Team |  |  |  | 1 | 1
1007 | El-PS-HLO-4lmps-120/277v-Dim | IOU-NonDEER |  | LF Ballast: Electronic, Programmed Start, High LO, 4 lamps, 120/277 vac, Dim | Complete | 0 | 2021-08-11 15:24 | Updated to indicate claim/filing status | Deemed Ex Ante Team |  |  |  | 1 | 1
1007 | El-PS-HLO-4lmps-277v-Dim | IOU-NonDEER |  | LF Ballast: Electronic, Programmed Start, High LO, 4 lamps, 277 vac, Dim | Complete | 0 | 2021-08-11 15:24 | Updated to indicate claim/filing status | Deemed Ex Ante Team |  |  |  | 1 | 1
1007 | El-PS-HLO-Dim | ED-NonDEER |  | LF Ballast: Electronic, Programmed Start, High LO, Dim | Complete | 0 | 2021-08-11 15:24 | Updated to indicate claim/filing status | Deemed Ex Ante Team |  |  |  | 1 | 1
1007 | El-PS-NLO | ED-NonDEER |  | LF Ballast: Electronic, Programmed Start, Normal LO | Complete | 0 | 2021-08-11 15:24 | Updated to indicate claim/filing status | Deemed Ex Ante Team |  |  |  | 1 | 1
1007 | El-PS-NLO-1/2lmps-120/277v | IOU-NonDEER |  | LF Ballast: Electronic, Programmed Start, Normal LO, 1/2 lamps, 120/277 vac | Complete | 0 | 2021-08-11 15:24 | Updated to indicate claim/filing status | Deemed Ex Ante Team |  |  |  | 1 | 1
1007 | El-PS-NLO-1/2lmps-120/277v-Dim | IOU-NonDEER |  | LF Ballast: Electronic, Programmed Start, Normal LO, 1/2 lamps, 120/277 vac, Dim | Complete | 0 | 2021-08-11 15:24 | Updated to indicate claim/filing status | Deemed Ex Ante Team |  |  |  | 1 | 1
1007 | El-PS-NLO-1/2lmps-347v | IOU-NonDEER |  | LF Ballast: Electronic, Programmed Start, Normal LO, 1/2 lamps, 347 vac | Complete | 0 | 2021-08-11 15:24 | Updated to indicate claim/filing status | Deemed Ex Ante Team |  |  |  | 1 | 1
1007 | El-PS-NLO-1lmp-120/277v | IOU-NonDEER |  | LF Ballast: Electronic, Programmed Start, Normal LO, 1 lamp, 120/277 vac | Complete | 0 | 2021-08-11 15:24 | Updated to indicate claim/filing status | Deemed Ex Ante Team |  |  |  | 1 | 1
1007 | El-PS-NLO-1lmp-120/277v-Dim | IOU-NonDEER |  | LF Ballast: Electronic, Programmed Start, Normal LO, 1 lamp, 120/277 vac, Dim | Complete | 0 | 2021-08-11 15:24 | Updated to indicate claim/filing status | Deemed Ex Ante Team |  |  |  | 1 | 1
1007 | MagES-RS-NLO | ED-NonDEER |  | LF Ballast: Energy Saver Magnetic (EPACT compliant), Rapid Start, Normal LO | Complete | 0 | 2021-08-11 15:24 | Updated to indicate claim/filing status | Deemed Ex Ante Team |  |  |  | 1 | 1
1007 | El-PS-NLO-1lmp-120v | IOU-NonDEER |  | LF Ballast: Electronic, Programmed Start, Normal LO, 1 lamp, 120 vac | Complete | 0 | 2021-08-11 15:24 | Updated to indicate claim/filing status | Deemed Ex Ante Team |  |  |  | 1 | 1
1007 | El-PS-NLO-1lmp-120v-Dim | IOU-NonDEER |  | LF Ballast: Electronic, Programmed Start, Normal LO, 1 lamp, 120 vac, Dim | Complete | 0 | 2021-08-11 15:24 | Updated to indicate claim/filing status | Deemed Ex Ante Team |  |  |  | 1 | 1
1007 | El-PS-NLO-1lmp-277v | IOU-NonDEER |  | LF Ballast: Electronic, Programmed Start, Normal LO, 1 lamp, 277 vac | Complete | 0 | 2021-08-11 15:24 | Updated to indicate claim/filing status | Deemed Ex Ante Team |  |  |  | 1 | 1
1007 | El-PS-NLO-1lmp-277v-Dim | IOU-NonDEER |  | LF Ballast: Electronic, Programmed Start, Normal LO, 1 lamp, 277 vac, Dim | Complete | 0 | 2021-08-11 15:24 | Updated to indicate claim/filing status | Deemed Ex Ante Team |  |  |  | 1 | 1
1007 | El-PS-NLO-2/3lmps-120/277v | IOU-NonDEER |  | LF Ballast: Electronic, Programmed Start, Normal LO, 2/3 lamps, 120/277 vac | Complete | 0 | 2021-08-11 15:24 | Updated to indicate claim/filing status | Deemed Ex Ante Team |  |  |  | 1 | 1
1007 | El-PS-NLO-2lmps-120/277v | IOU-NonDEER |  | LF Ballast: Electronic, Programmed Start, Normal LO, 2 lamps, 120/277 vac | Complete | 0 | 2021-08-11 15:24 | Updated to indicate claim/filing status | Deemed Ex Ante Team |  |  |  | 1 | 1
1007 | El-PS-NLO-2lmps-120/277v-Dim | IOU-NonDEER |  | LF Ballast: Electronic, Programmed Start, Normal LO, 2 lamps, 120/277 vac, Dim | Complete | 0 | 2021-08-11 15:24 | Updated to indicate claim/filing status | Deemed Ex Ante Team |  |  |  | 1 | 1
1007 | El-PS-NLO-2lmps-120v | IOU-NonDEER |  | LF Ballast: Electronic, Programmed Start, Normal LO, 2 lamps, 120 vac | Complete | 0 | 2021-08-11 15:24 | Updated to indicate claim/filing status | Deemed Ex Ante Team |  |  |  | 1 | 1
1007 | El-PS-NLO-2lmps-120v-Dim | IOU-NonDEER |  | LF Ballast: Electronic, Programmed Start, Normal LO, 2 lamps, 120 vac, Dim | Complete | 0 | 2021-08-11 15:24 | Updated to indicate claim/filing status | Deemed Ex Ante Team |  |  |  | 1 | 1
1007 | El-PS-NLO-2lmps-277v | IOU-NonDEER |  | LF Ballast: Electronic, Programmed Start, Normal LO, 2 lamps, 277 vac | Complete | 0 | 2021-08-11 15:24 | Updated to indicate claim/filing status | Deemed Ex Ante Team |  |  |  | 1 | 1
1007 | El-PS-NLO-2lmps-277v-Dim | IOU-NonDEER |  | LF Ballast: Electronic, Programmed Start, Normal LO, 2 lamps, 277 vac, Dim | Complete | 0 | 2021-08-11 15:24 | Updated to indicate claim/filing status | Deemed Ex Ante Team |  |  |  | 1 | 1
1007 | El-PS-NLO-2lmps-347v | IOU-NonDEER |  | LF Ballast: Electronic, Programmed Start, Normal LO, 2 lamps, 347 vac | Complete | 0 | 2021-08-11 15:24 | Updated to indicate claim/filing status | Deemed Ex Ante Team |  |  |  | 1 | 1
1007 | El-PS-NLO-2lmps-347v-Dim | IOU-NonDEER |  | LF Ballast: Electronic, Programmed Start, Normal LO, 2 lamps, 347 vac, Dim | Complete | 0 | 2021-08-11 15:24 | Updated to indicate claim/filing status | Deemed Ex Ante Team |  |  |  | 1 | 1
1007 | El-PS-NLO-3/4lmps-120/277v | IOU-NonDEER |  | LF Ballast: Electronic, Programmed Start, Normal LO, 3/4 lamps, 120/277 vac | Complete | 0 | 2021-08-11 15:24 | Updated to indicate claim/filing status | Deemed Ex Ante Team |  |  |  | 1 | 1
1007 | El-PS-NLO-3/4lmps-120v | IOU-NonDEER |  | LF Ballast: Electronic, Programmed Start, Normal LO, 3/4 lamps, 120 vac | Complete | 0 | 2021-08-11 15:24 | Updated to indicate claim/filing status | Deemed Ex Ante Team |  |  |  | 1 | 1
1007 | El-PS-NLO-3/4lmps-277v | IOU-NonDEER |  | LF Ballast: Electronic, Programmed Start, Normal LO, 3/4 lamps, 277 vac | Complete | 0 | 2021-08-11 15:24 | Updated to indicate claim/filing status | Deemed Ex Ante Team |  |  |  | 1 | 1
1007 | El-PS-NLO-3/4lmps-347v | IOU-NonDEER |  | LF Ballast: Electronic, Programmed Start, Normal LO, 3/4 lamps, 347 vac | Complete | 0 | 2021-08-11 15:24 | Updated to indicate claim/filing status | Deemed Ex Ante Team |  |  |  | 1 | 1
1007 | El-PS-NLO-3lmps-120/277v | IOU-NonDEER |  | LF Ballast: Electronic, Programmed Start, Normal LO, 3 lamps, 120/277 vac | Complete | 0 | 2021-08-11 15:24 | Updated to indicate claim/filing status | Deemed Ex Ante Team |  |  |  | 1 | 1
1007 | El-PS-NLO-3lmps-120/277v-Dim | IOU-NonDEER |  | LF Ballast: Electronic, Programmed Start, Normal LO, 3 lamps, 120/277 vac, Dim | Complete | 0 | 2021-08-11 15:24 | Updated to indicate claim/filing status | Deemed Ex Ante Team |  |  |  | 1 | 1
1007 | El-PS-NLO-3lmps-120v | IOU-NonDEER |  | LF Ballast: Electronic, Programmed Start, Normal LO, 3 lamps, 120 vac | Complete | 0 | 2021-08-11 15:24 | Updated to indicate claim/filing status | Deemed Ex Ante Team |  |  |  | 1 | 1
1007 | El-PS-NLO-3lmps-120v-Dim | IOU-NonDEER |  | LF Ballast: Electronic, Programmed Start, Normal LO, 3 lamps, 120 vac, Dim | Complete | 0 | 2021-08-11 15:24 | Updated to indicate claim/filing status | Deemed Ex Ante Team |  |  |  | 1 | 1
1008 | LFLmpBlst-T8-48in-28w+El-PS-HLO(102w) | ED-NonDEER |  | LF lamp and ballast: LF lamp: T8, 48 inch, 28W, 2585 lm, CRI = 85, rated life = 24000 hours (3): LF Ballast: Electronic, Programmed Start, High LO (2); Total Watts = 102 | Complete | 0 | 2021-08-11 15:24 | Updated to indicate claim/filing status | Deemed Ex Ante Team |  |  |  | 1 | 1
1008 | LFLmpBlst-T8-48in-28w+El-IS-VHLO+Refl(70w) | IOU-NonDEER |  | LF lamp and ballast: LF lamp: T8, 48 inch, 28W, 2585 lm, CRI = 85, rated life = 24000 hours (3): LF Ballast: Electronic, Instant Start, Very High LO (1); Any type of reflector; Total Watts = 70 | Complete | 0 | 2021-08-11 15:24 | Updated to indicate claim/filing status | Deemed Ex Ante Team |  |  |  | 1 | 1
1008 | LFLmpBlst-T8-48in-28w+El-IS-VHLO(70w) | IOU-NonDEER |  | LF lamp and ballast: LF lamp: T8, 48 inch, 28W, 2585 lm, CRI = 85, rated life = 24000 hours (2): LF Ballast: Electronic, Instant Start, Very High LO (1); Total Watts = 70 | Complete | 0 | 2021-08-11 15:24 | Updated to indicate claim/filing status | Deemed Ex Ante Team |  |  |  | 1 | 1
1008 | LFLmpBlst-T8-48in-28w+El-IS-RLO(93w) | ED-NonDEER |  | LF lamp and ballast: LF lamp: T8, 48 inch, 28W, 2585 lm, CRI = 85, rated life = 24000 hours (3): LF Ballast: Electronic, Instant Start, Reduced LO (1.5); Total Watts = 93 | Complete | 0 | 2021-08-11 15:24 | Updated to indicate claim/filing status | Deemed Ex Ante Team |  |  |  | 1 | 1
1008 | LFLmpBlst-T8-48in-28w+El-IS-RLO(92w) | ED-NonDEER |  | LF lamp and ballast: LF lamp: T8, 48 inch, 28W, 2585 lm, CRI = 85, rated life = 24000 hours (3): LF Ballast: Electronic, Instant Start, Reduced LO (2); Total Watts = 92 | Complete | 0 | 2021-08-11 15:24 | Updated to indicate claim/filing status | Deemed Ex Ante Team |  |  |  | 1 | 1
1008 | LFLmpBlst-T8-48in-28w+El-IS-RLO(88w) | ED-NonDEER |  | LF lamp and ballast: LF lamp: T8, 48 inch, 28W, 2585 lm, CRI = 85, rated life = 24000 hours (4): LF Ballast: Electronic, Instant Start, Reduced LO (1); Total Watts = 88 | Complete | 0 | 2021-08-11 15:24 | Updated to indicate claim/filing status | Deemed Ex Ante Team |  |  |  | 1 | 1
1008 | LFLmpBlst-T8-48in-28w+El-IS-RLO(84w) | IOU-NonDeer |  | LF lamp and ballast: LF lamp: T8, 48 inch, 28W, 2585 lm, CRI = 85, rated life = 24000 hours (4): LF Ballast: Electronic, Instant Start, Reduced LO (1); Total Watts = 84 | Complete | 0 | 2021-08-11 15:24 | Updated to indicate claim/filing status | Deemed Ex Ante Team |  |  |  | 1 | 1
1008 | LFLmpBlst-T8-48in-28w+El-IS-RLO(65w) | ED-NonDEER |  | LF lamp and ballast: LF lamp: T8, 48 inch, 28W, 2585 lm, CRI = 85, rated life = 24000 hours (3): LF Ballast: Electronic, Instant Start, Reduced LO (1); Total Watts = 65 | Complete | 0 | 2021-08-11 15:24 | Updated to indicate claim/filing status | Deemed Ex Ante Team |  |  |  | 1 | 1
1008 | LFLmpBlst-T8-48in-28w+El-IS-RLO(44w) | ED-NonDEER |  | LF lamp and ballast: LF lamp: T8, 48 inch, 28W, 2585 lm, CRI = 85, rated life = 24000 hours (2): LF Ballast: Electronic, Instant Start, Reduced LO (1); Total Watts = 44 | Complete | 0 | 2021-08-11 15:24 | Updated to indicate claim/filing status | Deemed Ex Ante Team |  |  |  | 1 | 1
1008 | LFLmpBlst-T8-48in-28w+El-IS-RLO(42w) | IOU-NonDeer |  | LF lamp and ballast: LF lamp: T8, 48 inch, 28W, 2585 lm, CRI = 85, rated life = 24000 hours (2): LF Ballast: Electronic, Instant Start, Reduced LO (1); Total Watts = 42 | Complete | 0 | 2021-08-11 15:24 | Updated to indicate claim/filing status | Deemed Ex Ante Team |  |  |  | 1 | 1
1008 | LFLmpBlst-T8-48in-28w+El-IS-RLO(24w) | ED-NonDEER |  | LF lamp and ballast: LF lamp: T8, 48 inch, 28W, 2585 lm, CRI = 85, rated life = 24000 hours (1): LF Ballast: Electronic, Instant Start, Reduced LO (1); Total Watts = 24 | Complete | 0 | 2021-08-11 15:24 | Updated to indicate claim/filing status | Deemed Ex Ante Team |  |  |  | 1 | 1
1008 | LFLmpBlst-T8-48in-28w+El-IS-RLO(124w) | ED-NonDEER |  | LF lamp and ballast: LF lamp: T8, 48 inch, 28W, 2585 lm, CRI = 85, rated life = 24000 hours (4): LF Ballast: Electronic, Instant Start, Reduced LO (2); Total Watts = 124 | Complete | 0 | 2021-08-11 15:24 | Updated to indicate claim/filing status | Deemed Ex Ante Team |  |  |  | 1 | 1
1008 | LFLmpBlst-T8-48in-28w+El-IS-NLO+Refl(53w) | ED-NonDEER |  | LF lamp and ballast: LF lamp: T8, 48 inch, 28W, 2585 lm, CRI = 85, rated life = 24000 hours (2): LF Ballast: Electronic, Instant Start, Normal LO (1); Any type of reflector; Total Watts = 53 | Complete | 0 | 2021-08-11 15:24 | Updated to indicate claim/filing status | Deemed Ex Ante Team |  |  |  | 1 | 1
1008 | LFLmpBlst-T8-48in-28w+El-IS-NLO(98w) | IOU-NonDeer |  | LF lamp and ballast: LF lamp: T8, 48 inch, 28W, 2585 lm, CRI = 85, rated life = 24000 hours (4): LF Ballast: Electronic, Instant Start, Normal LO (1); Total Watts = 98 | Complete | 0 | 2021-08-11 15:24 | Updated to indicate claim/filing status | Deemed Ex Ante Team |  |  |  | 1 | 1
1008 | LFLmpBlst-T8-48in-28w+El-IS-NLO(94w) | ED-NonDEER |  | LF lamp and ballast: LF lamp: T8, 48 inch, 28W, 2585 lm, CRI = 85, rated life = 24000 hours (4): LF Ballast: Electronic, Instant Start, Normal LO (1); Total Watts = 94 | Complete | 0 | 2021-08-11 15:24 | Updated to indicate claim/filing status | Deemed Ex Ante Team |  |  |  | 1 | 1
1008 | LFLmpBlst-T8-48in-28w+El-IS-NLO(75w) | IOU-NonDeer |  | LF lamp and ballast: LF lamp: T8, 48 inch, 28W, 2585 lm, CRI = 85, rated life = 24000 hours (3): LF Ballast: Electronic, Instant Start, Normal LO (1); Total Watts = 75 | Complete | 0 | 2021-08-11 15:24 | Updated to indicate claim/filing status | Deemed Ex Ante Team |  |  |  | 1 | 1
1008 | LFLmpBlst-T8-48in-28w+El-IS-NLO(73w) | ED-NonDEER |  | LF lamp and ballast: LF lamp: T8, 48 inch, 28W, 2585 lm, CRI = 85, rated life = 24000 hours (3): LF Ballast: Electronic, Instant Start, Normal LO (1); Total Watts = 73 | Complete | 0 | 2021-08-11 15:24 | Updated to indicate claim/filing status | Deemed Ex Ante Team |  |  |  | 1 | 1
1008 | LFLmpBlst-T8-48in-28w+El-IS-NLO(53w) | ED-NonDEER |  | LF lamp and ballast: LF lamp: T8, 48 inch, 28W, 2585 lm, CRI = 85, rated life = 24000 hours (2): LF Ballast: Electronic, Instant Start, Normal LO (1); Total Watts = 53 | Complete | 0 | 2021-08-11 15:24 | Updated to indicate claim/filing status | Deemed Ex Ante Team |  |  |  | 1 | 1
1008 | LFLmpBlst-T8-48in-28w+El-IS-NLO(30.3w) | IOU-NonDeer |  | LF lamp and ballast: LF lamp: T8, 48 inch, 28W, 2585 lm, CRI = 85, rated life = 24000 hours (1): LF Ballast: Electronic, Instant Start, Normal LO (1); Total Watts = 30.3 | Complete | 0 | 2021-08-11 15:24 | Updated to indicate claim/filing status | Deemed Ex Ante Team |  |  |  | 1 | 1
1008 | LFLmpBlst-T8-48in-28w+El-IS-NLO(28w) | ED-NonDEER |  | LF lamp and ballast: LF lamp: T8, 48 inch, 28W, 2585 lm, CRI = 85, rated life = 24000 hours (1): LF Ballast: Electronic, Instant Start, Normal LO (1); Total Watts = 28 | Complete | 0 | 2021-08-11 15:24 | Updated to indicate claim/filing status | Deemed Ex Ante Team |  |  |  | 1 | 1
1008 | LFLmpBlst-T8-48in-28w+El-IS-NLO(27w) | ED-NonDEER |  | LF lamp and ballast: LF lamp: T8, 48 inch, 28W, 2585 lm, CRI = 85, rated life = 24000 hours (1): LF Ballast: Electronic, Instant Start, Normal LO (0.5); Total Watts = 27 | Complete | 0 | 2021-08-11 15:24 | Updated to indicate claim/filing status | Deemed Ex Ante Team |  |  |  | 1 | 1
1008 | LFLmpBlst-T8-48in-28w+El-IS-NLO(26w) | IOU-NonDEER |  | LF lamp and ballast: LF lamp: T8, 48 inch, 28W, 2585 lm, CRI = 85, rated life = 24000 hours (1): LF Ballast: Electronic, Instant Start, Normal LO (1); Total Watts = 26 | Complete | 0 | 2021-08-11 15:24 | Updated to indicate claim/filing status | Deemed Ex Ante Team |  |  |  | 1 | 1
1008 | LFLmpBlst-T8-48in-28w+El-IS-HLO+Refl(67w) | IOU-NonDEER |  | LF lamp and ballast: LF lamp: T8, 48 inch, 28W, 2585 lm, CRI = 85, rated life = 24000 hours (2): LF Ballast: Electronic, Instant Start, High LO (1); Any type of reflector; Total Watts = 67 | Complete | 0 | 2021-08-11 15:24 | Updated to indicate claim/filing status | Deemed Ex Ante Team |  |  |  | 1 | 1
1008 | LFLmpBlst-T8-48in-28w+El-IS-HLO(97w) | ED-NonDEER |  | LF lamp and ballast: LF lamp: T8, 48 inch, 28W, 2585 lm, CRI = 85, rated life = 24000 hours (3): LF Ballast: Electronic, Instant Start, High LO (1); Total Watts = 97 | Complete | 0 | 2021-08-11 15:24 | Updated to indicate claim/filing status | Deemed Ex Ante Team |  |  |  | 1 | 1
1008 | LFLmpBlst-T8-48in-28w+El-IS-HLO(67w) | IOU-NonDeer |  | LF lamp and ballast: LF lamp: T8, 48 inch, 28W, 2585 lm, CRI = 85, rated life = 24000 hours (2): LF Ballast: Electronic, Instant Start, High LO (1); Total Watts = 67 | Complete | 0 | 2021-08-11 15:24 | Updated to indicate claim/filing status | Deemed Ex Ante Team |  |  |  | 1 | 1
1008 | LFLmpBlst-T8-48in-28w+El-IS-HLO(62w) | ED-NonDEER |  | LF lamp and ballast: LF lamp: T8, 48 inch, 28W, 2585 lm, CRI = 85, rated life = 24000 hours (2): LF Ballast: Electronic, Instant Start, High LO (1); Total Watts = 62 | Complete | 0 | 2021-08-11 15:24 | Updated to indicate claim/filing status | Deemed Ex Ante Team |  |  |  | 1 | 1
1008 | LFLmpBlst-T8-48in-28w+El-IS-HLO(30w) | ED-NonDEER |  | LF lamp and ballast: LF lamp: T8, 48 inch, 28W, 2585 lm, CRI = 85, rated life = 24000 hours (1): LF Ballast: Electronic, Instant Start, High LO (1); Total Watts = 30 | Complete | 0 | 2021-08-11 15:24 | Updated to indicate claim/filing status | Deemed Ex Ante Team |  |  |  | 1 | 1
1008 | LFLmpBlst-T8-48in-28w+El-IS-HLO(125w) | ED-NonDEER |  | LF lamp and ballast: LF lamp: T8, 48 inch, 28W, 2585 lm, CRI = 85, rated life = 24000 hours (4): LF Ballast: Electronic, Instant Start, High LO (1); Total Watts = 125 | Complete | 0 | 2021-08-11 15:24 | Updated to indicate claim/filing status | Deemed Ex Ante Team |  |  |  | 1 | 1
1008 | LFLmpBlst-T8-48in-25w+El-PS-RLO(79w) | ED-NonDEER |  | LF lamp and ballast: LF lamp: T8, 48 inch, 25W, 2210 lm, CRI = 85, rated life = 24000 hours (4): LF Ballast: Electronic, Programmed Start, Reduced LO (1); Total Watts = 79 | Complete | 0 | 2021-08-11 15:24 | Updated to indicate claim/filing status | Deemed Ex Ante Team |  |  |  | 1 | 1
1008 | LFLmpBlst-T8-48in-25w+El-PS-RLO(74w) | ED-NonDEER |  | LF lamp and ballast: LF lamp: T8, 48 inch, 25W, 2210 lm, CRI = 85, rated life = 24000 hours (4): LF Ballast: Electronic, Programmed Start, Reduced LO (2); Total Watts = 74 | Complete | 0 | 2021-08-11 15:24 | Updated to indicate claim/filing status | Deemed Ex Ante Team |  |  |  | 1 | 1
1008 | LFLmpBlst-T8-48in-25w+El-PS-RLO(57w) | ED-NonDEER |  | LF lamp and ballast: LF lamp: T8, 48 inch, 25W, 2210 lm, CRI = 85, rated life = 24000 hours (3): LF Ballast: Electronic, Programmed Start, Reduced LO (2); Total Watts = 57 | Complete | 0 | 2021-08-11 15:24 | Updated to indicate claim/filing status | Deemed Ex Ante Team |  |  |  | 1 | 1
1008 | LFLmpBlst-T8-48in-25w+El-PS-RLO(37w) | ED-NonDEER |  | LF lamp and ballast: LF lamp: T8, 48 inch, 25W, 2210 lm, CRI = 85, rated life = 24000 hours (2): LF Ballast: Electronic, Programmed Start, Reduced LO (1); Total Watts = 37 | Complete | 0 | 2021-08-11 15:24 | Updated to indicate claim/filing status | Deemed Ex Ante Team |  |  |  | 1 | 1
1008 | LFLmpBlst-T8-48in-25w+El-PS-RLO(20w) | ED-NonDEER |  | LF lamp and ballast: LF lamp: T8, 48 inch, 25W, 2210 lm, CRI = 85, rated life = 24000 hours (1): LF Ballast: Electronic, Programmed Start, Reduced LO (1); Total Watts = 20 | Complete | 0 | 2021-08-11 15:24 | Updated to indicate claim/filing status | Deemed Ex Ante Team |  |  |  | 1 | 1
1008 | LFLmpBlst-T8-48in-25w+El-PS-NLO(90w) | ED-NonDEER |  | LF lamp and ballast: LF lamp: T8, 48 inch, 25W, 2210 lm, CRI = 85, rated life = 24000 hours (4): LF Ballast: Electronic, Programmed Start, Normal LO (1); Total Watts = 90 | Complete | 0 | 2021-08-11 15:24 | Updated to indicate claim/filing status | Deemed Ex Ante Team |  |  |  | 1 | 1
1008 | LFLmpBlst-T8-48in-25w+El-PS-NLO(88w) | ED-NonDEER |  | LF lamp and ballast: LF lamp: T8, 48 inch, 25W, 2210 lm, CRI = 85, rated life = 24000 hours (4): LF Ballast: Electronic, Programmed Start, Normal LO (2); Total Watts = 88 | Complete | 0 | 2021-08-11 15:24 | Updated to indicate claim/filing status | Deemed Ex Ante Team |  |  |  | 1 | 1
1008 | LFLmpBlst-T8-48in-25w+El-PS-NLO(68w) | ED-NonDEER |  | LF lamp and ballast: LF lamp: T8, 48 inch, 25W, 2210 lm, CRI = 85, rated life = 24000 hours (3): LF Ballast: Electronic, Programmed Start, Normal LO (2); Total Watts = 68 | Complete | 0 | 2021-08-11 15:24 | Updated to indicate claim/filing status | Deemed Ex Ante Team |  |  |  | 1 | 1
1008 | LFLmpBlst-T8-48in-25w+El-PS-NLO(44w) | ED-NonDEER |  | LF lamp and ballast: LF lamp: T8, 48 inch, 25W, 2210 lm, CRI = 85, rated life = 24000 hours (2): LF Ballast: Electronic, Programmed Start, Normal LO (1); Total Watts = 44 | Complete | 0 | 2021-08-11 15:24 | Updated to indicate claim/filing status | Deemed Ex Ante Team |  |  |  | 1 | 1
1008 | LFLmpBlst-T8-48in-25w+El-PS-NLO(24w) | ED-NonDEER |  | LF lamp and ballast: LF lamp: T8, 48 inch, 25W, 2210 lm, CRI = 85, rated life = 24000 hours (1): LF Ballast: Electronic, Programmed Start, Normal LO (1); Total Watts = 24 | Complete | 0 | 2021-08-11 15:24 | Updated to indicate claim/filing status | Deemed Ex Ante Team |  |  |  | 1 | 1
1008 | LFLmpBlst-T8-48in-25w+El-PS-NLO-1(66w) | ED-NonDEER |  | LF lamp and ballast: LF lamp: T8, 48 inch, 25W, 2210 lm, CRI = 85, rated life = 24000 hours (3): LF Ballast: Electronic, Programmed Start, Normal LO (1); Total Watts = 66 | Complete | 0 | 2021-08-11 15:24 | Updated to indicate claim/filing status | Deemed Ex Ante Team |  |  |  | 1 | 1
1008 | LFLmpBlst-T8-48in-25w+El-PS-HLO(92w) | ED-NonDEER |  | LF lamp and ballast: LF lamp: T8, 48 inch, 25W, 2210 lm, CRI = 85, rated life = 24000 hours (3): LF Ballast: Electronic, Programmed Start, High LO (2); Total Watts = 92 | Complete | 0 | 2021-08-11 15:24 | Updated to indicate claim/filing status | Deemed Ex Ante Team |  |  |  | 1 | 1
1008 | LFLmpBlst-T8-48in-25w+El-PS-HLO(58w) | ED-NonDEER |  | LF lamp and ballast: LF lamp: T8, 48 inch, 25W, 2210 lm, CRI = 85, rated life = 24000 hours (2): LF Ballast: Electronic, Programmed Start, High LO (1); Total Watts = 58 | Complete | 0 | 2021-08-11 15:24 | Updated to indicate claim/filing status | Deemed Ex Ante Team |  |  |  | 1 | 1
1008 | LFLmpBlst-T8-48in-25w+El-PS-HLO(34w) | ED-NonDEER |  | LF lamp and ballast: LF lamp: T8, 48 inch, 25W, 2210 lm, CRI = 85, rated life = 24000 hours (1): LF Ballast: Electronic, Programmed Start, High LO (1); Total Watts = 34 | Complete | 0 | 2021-08-11 15:24 | Updated to indicate claim/filing status | Deemed Ex Ante Team |  |  |  | 1 | 1
1008 | LFLmpBlst-T8-48in-25w+El-PS-HLO(125w) | ED-NonDEER |  | LF lamp and ballast: LF lamp: T8, 48 inch, 25W, 2210 lm, CRI = 85, rated life = 24000 hours (4): LF Ballast: Electronic, Programmed Start, High LO (1); Total Watts = 125 | Complete | 0 | 2021-08-11 15:24 | Updated to indicate claim/filing status | Deemed Ex Ante Team |  |  |  | 1 | 1
1008 | LFLmpBlst-T8-48in-25w+El-PS-HLO(116w) | ED-NonDEER |  | LF lamp and ballast: LF lamp: T8, 48 inch, 25W, 2210 lm, CRI = 85, rated life = 24000 hours (4): LF Ballast: Electronic, Programmed Start, High LO (2); Total Watts = 116 | Complete | 0 | 2021-08-11 15:24 | Updated to indicate claim/filing status | Deemed Ex Ante Team |  |  |  | 1 | 1
1008 | LFLmpBlst-T8-48in-25w+El-IS-RLO(90w) | IOU-NonDeer |  | LF lamp and ballast: LF lamp: T8, 48 inch, 25W, 2210 lm, CRI = 85, rated life = 24000 hours (4): LF Ballast: Electronic, Instant Start, Reduced LO (1); Total Watts = 90 | Complete | 0 | 2021-08-11 15:24 | Updated to indicate claim/filing status | Deemed Ex Ante Team |  |  |  | 1 | 1
1008 | LFLmpBlst-T8-48in-25w+El-IS-RLO(66w) | IOU-NonDeer |  | LF lamp and ballast: LF lamp: T8, 48 inch, 25W, 2210 lm, CRI = 85, rated life = 24000 hours (3): LF Ballast: Electronic, Instant Start, Reduced LO (1); Total Watts = 66 | Complete | 0 | 2021-08-11 15:24 | Updated to indicate claim/filing status | Deemed Ex Ante Team |  |  |  | 1 | 1
1008 | LFLmpBlst-T8-48in-25w+El-IS-RLO(57w) | ED-NonDEER |  | LF lamp and ballast: LF lamp: T8, 48 inch, 25W, 2210 lm, CRI = 85, rated life = 24000 hours (3): LF Ballast: Electronic, Instant Start, Reduced LO (1.5); Total Watts = 57 | Complete | 0 | 2021-08-11 15:24 | Updated to indicate claim/filing status | Deemed Ex Ante Team |  |  |  | 1 | 1
1008 | LFLmpBlst-T8-48in-25w+El-IS-RLO(44w) | IOU-NonDeer |  | LF lamp and ballast: LF lamp: T8, 48 inch, 25W, 2210 lm, CRI = 85, rated life = 24000 hours (2): LF Ballast: Electronic, Instant Start, Reduced LO (1); Total Watts = 44 | Complete | 0 | 2021-08-11 15:24 | Updated to indicate claim/filing status | Deemed Ex Ante Team |  |  |  | 1 | 1
1008 | LFLmpBlst-T8-48in-25w+El-IS-RLO(38w) | ED-NonDEER |  | LF lamp and ballast: LF lamp: T8, 48 inch, 25W, 2210 lm, CRI = 85, rated life = 24000 hours (2): LF Ballast: Electronic, Instant Start, Reduced LO (1); Total Watts = 38 | Complete | 0 | 2021-08-11 15:24 | Updated to indicate claim/filing status | Deemed Ex Ante Team |  |  |  | 1 | 1
1008 | LFLmpBlst-T8-48in-25w+El-IS-RLO-2(76w) | ED-NonDEER |  | LF lamp and ballast: LF lamp: T8, 48 inch, 25W, 2210 lm, CRI = 85, rated life = 24000 hours (4): LF Ballast: Electronic, Instant Start, Reduced LO (2); Total Watts = 76 | Complete | 0 | 2021-08-11 15:24 | Updated to indicate claim/filing status | Deemed Ex Ante Team |  |  |  | 1 | 1
1008 | LFLmpBlst-T8-48in-25w+El-IS-RLO-2(58w) | ED-NonDEER |  | LF lamp and ballast: LF lamp: T8, 48 inch, 25W, 2210 lm, CRI = 85, rated life = 24000 hours (3): LF Ballast: Electronic, Instant Start, Reduced LO (2); Total Watts = 58 | Complete | 0 | 2021-08-11 15:24 | Updated to indicate claim/filing status | Deemed Ex Ante Team |  |  |  | 1 | 1
1008 | LFLmpBlst-T8-48in-25w+El-IS-RLO(22w) | IOU-NonDeer |  | LF lamp and ballast: LF lamp: T8, 48 inch, 25W, 2210 lm, CRI = 85, rated life = 24000 hours (1): LF Ballast: Electronic, Instant Start, Reduced LO (1); Total Watts = 22 | Complete | 0 | 2021-08-11 15:24 | Updated to indicate claim/filing status | Deemed Ex Ante Team |  |  |  | 1 | 1
1008 | LFLmpBlst-T8-48in-25w+El-IS-RLO(20w) | ED-NonDEER |  | LF lamp and ballast: LF lamp: T8, 48 inch, 25W, 2210 lm, CRI = 85, rated life = 24000 hours (1): LF Ballast: Electronic, Instant Start, Reduced LO (1); Total Watts = 20 | Complete | 0 | 2021-08-11 15:24 | Updated to indicate claim/filing status | Deemed Ex Ante Team |  |  |  | 1 | 1
1008 | LFLmpBlst-T12-48in-34w+MagES-RS-NLO(115w) | DEER2011 |  | LF lamp and ballast: LF lamp: T12, 48 inch, 34W, 2475 lm, CRI = 60, rated life = 20000 hours (3): LF Ballast: Energy Saver Magnetic (EPACT compliant), Rapid Start, Normal LO (1); Total Watts = 115 | Complete | 0 | 2021-12-22 16:50 | Updated to indicate claim/filing status | Deemed Ex Ante Team | 2021-12-22 16:50 |  | Deemed Ex Ante Team | 1 | 1 | 2011-01-01
1008 | LFLmpBlst-T8-48in-25w+El-IS-RLO-1(76w) | ED-NonDEER |  | LF lamp and ballast: LF lamp: T8, 48 inch, 25W, 2210 lm, CRI = 85, rated life = 24000 hours (4): LF Ballast: Electronic, Instant Start, Reduced LO (1); Total Watts = 76 | Complete | 0 | 2021-08-11 15:24 | Updated to indicate claim/filing status | Deemed Ex Ante Team |  |  |  | 1 | 1
1008 | LFLmpBlst-T12-48in-34w+Hyb-RS-NLO(68w) | DEER2011 |  | LF lamp and ballast: LF lamp: T12, 48 inch, 34W, 2475 lm, CRI = 60, rated life = 20000 hours (2): LF Ballast: Hybrid, Rapid Start, Normal LO (1); Total Watts = 68 | Complete | 0 | 2021-12-22 16:50 | Updated to indicate claim/filing status | Deemed Ex Ante Team | 2021-12-22 16:50 |  | Deemed Ex Ante Team | 1 | 1 | 2011-01-01
1008 | LFLmpBlst-T8-48in-25w+El-IS-RLO-1(58w) | ED-NonDEER |  | LF lamp and ballast: LF lamp: T8, 48 inch, 25W, 2210 lm, CRI = 85, rated life = 24000 hours (3): LF Ballast: Electronic, Instant Start, Reduced LO (1); Total Watts = 58 | Complete | 0 | 2021-08-11 15:24 | Updated to indicate claim/filing status | Deemed Ex Ante Team |  |  |  | 1 | 1
1008 | LFLmpBlst-T8-48in-25w+El-IS-NLO(90w) | IOU-NonDeer |  | LF lamp and ballast: LF lamp: T8, 48 inch, 25W, 2210 lm, CRI = 85, rated life = 24000 hours (4): LF Ballast: Electronic, Instant Start, Normal LO (1); Total Watts = 90 | Complete | 0 | 2021-08-11 15:24 | Updated to indicate claim/filing status | Deemed Ex Ante Team |  |  |  | 1 | 1
1008 | LFLmpBlst-T8-48in-25w+El-IS-NLO(88w) | ED-NonDEER |  | LF lamp and ballast: LF lamp: T8, 48 inch, 25W, 2210 lm, CRI = 85, rated life = 24000 hours (4): LF Ballast: Electronic, Instant Start, Normal LO (2); Total Watts = 88 | Complete | 0 | 2021-08-11 15:24 | Updated to indicate claim/filing status | Deemed Ex Ante Team |  |  |  | 1 | 1
1008 | LFLmpBlst-T8-48in-25w+El-IS-NLO(87w) | ED-NonDEER |  | LF lamp and ballast: LF lamp: T8, 48 inch, 25W, 2210 lm, CRI = 85, rated life = 24000 hours (4): LF Ballast: Electronic, Instant Start, Normal LO (1); Total Watts = 87 | Complete | 0 | 2021-08-11 15:24 | Updated to indicate claim/filing status | Deemed Ex Ante Team |  |  |  | 1 | 1
1008 | LFLmpBlst-T8-48in-25w+El-IS-NLO(68w) | IOU-NonDeer |  | LF lamp and ballast: LF lamp: T8, 48 inch, 25W, 2210 lm, CRI = 85, rated life = 24000 hours (3): LF Ballast: Electronic, Instant Start, Normal LO (1); Total Watts = 68 | Complete | 0 | 2021-08-11 15:24 | Updated to indicate claim/filing status | Deemed Ex Ante Team |  |  |  | 1 | 1
1008 | LFLmpBlst-T8-48in-25w+El-IS-NLO(67w) | ED-NonDEER |  | LF lamp and ballast: LF lamp: T8, 48 inch, 25W, 2210 lm, CRI = 85, rated life = 24000 hours (3): LF Ballast: Electronic, Instant Start, Normal LO (2); Total Watts = 67 | Complete | 0 | 2021-08-11 15:24 | Updated to indicate claim/filing status | Deemed Ex Ante Team |  |  |  | 1 | 1
1008 | LFLmpBlst-T8-48in-25w+El-IS-NLO(45w) | ED-NonDEER |  | LF lamp and ballast: LF lamp: T8, 48 inch, 25W, 2210 lm, CRI = 85, rated life = 24000 hours (2): LF Ballast: Electronic, Instant Start, Normal LO (1); Total Watts = 45 | Complete | 0 | 2021-08-11 15:24 | Updated to indicate claim/filing status | Deemed Ex Ante Team |  |  |  | 1 | 1
1008 | LFLmpBlst-T8-48in-25w+El-IS-NLO(28w) | IOU-NonDEER |  | LF lamp and ballast: LF lamp: T8, 48 inch, 25W, 2210 lm, CRI = 85, rated life = 24000 hours (1): LF Ballast: Electronic, Instant Start, Normal LO (0.25); Total Watts = 28 | Complete | 0 | 2021-08-11 15:24 | Updated to indicate claim/filing status | Deemed Ex Ante Team |  |  |  | 1 | 1
1008 | LFLmpBlst-T8-48in-25w+El-IS-NLO(27w) | ED-NonDEER |  | LF lamp and ballast: LF lamp: T8, 48 inch, 25W, 2210 lm, CRI = 85, rated life = 24000 hours (1): LF Ballast: Electronic, Instant Start, Normal LO (1); Total Watts = 27 | Complete | 0 | 2021-08-11 15:24 | Updated to indicate claim/filing status | Deemed Ex Ante Team |  |  |  | 1 | 1
1008 | LFLmpBlst-T8-48in-25w+El-IS-NLO(27.7w) | IOU-NonDeer |  | LF lamp and ballast: LF lamp: T8, 48 inch, 25W, 2210 lm, CRI = 85, rated life = 24000 hours (1): LF Ballast: Electronic, Instant Start, Normal LO (1); Total Watts = 27.7 | Complete | 0 | 2021-08-11 15:24 | Updated to indicate claim/filing status | Deemed Ex Ante Team |  |  |  | 1 | 1
1008 | LFLmpBlst-T8-48in-25w+El-IS-NLO(26w) | IOU-NonDEER |  | LF lamp and ballast: LF lamp: T8, 48 inch, 25W, 2210 lm, CRI = 85, rated life = 24000 hours (1): LF Ballast: Electronic, Instant Start, Normal LO (1); Total Watts = 26 | Complete | 0 | 2021-08-11 15:24 | Updated to indicate claim/filing status | Deemed Ex Ante Team |  |  |  | 1 | 1
1008 | LFLmpBlst-T8-48in-25w+El-IS-NLO-2(66w) | ED-NonDEER |  | LF lamp and ballast: LF lamp: T8, 48 inch, 25W, 2210 lm, CRI = 85, rated life = 24000 hours (3): LF Ballast: Electronic, Instant Start, Normal LO (1.5); Total Watts = 66 | Complete | 0 | 2021-08-11 15:24 | Updated to indicate claim/filing status | Deemed Ex Ante Team |  |  |  | 1 | 1
1008 | LFLmpBlst-T8-48in-25w+El-IS-NLO(25w) | IOU-NonDeer |  | LF lamp and ballast: LF lamp: T8, 48 inch, 25W, 2210 lm, CRI = 85, rated life = 24000 hours (1): LF Ballast: Electronic, Instant Start, Normal LO (1); Total Watts = 25 | Complete | 0 | 2021-08-11 15:24 | Updated to indicate claim/filing status | Deemed Ex Ante Team |  |  |  | 1 | 1
1008 | LFLmpBlst-T8-48in-25w+El-IS-NLO(23w) | ED-NonDEER |  | LF lamp and ballast: LF lamp: T8, 48 inch, 25W, 2210 lm, CRI = 85, rated life = 24000 hours (1): LF Ballast: Electronic, Instant Start, Normal LO (0.5); Total Watts = 23 | Complete | 0 | 2021-08-11 15:24 | Updated to indicate claim/filing status | Deemed Ex Ante Team |  |  |  | 1 | 1
1008 | LFLmpBlst-T8-48in-25w+El-IS-NLO-1(66w) | ED-NonDEER |  | LF lamp and ballast: LF lamp: T8, 48 inch, 25W, 2210 lm, CRI = 85, rated life = 24000 hours (3): LF Ballast: Electronic, Instant Start, Normal LO (1); Total Watts = 66 | Complete | 0 | 2021-08-11 15:24 | Updated to indicate claim/filing status | Deemed Ex Ante Team |  |  |  | 1 | 1
1008 | LFLmpBlst-T8-48in-25w+El-IS-HLO(88w) | ED-NonDEER |  | LF lamp and ballast: LF lamp: T8, 48 inch, 25W, 2210 lm, CRI = 85, rated life = 24000 hours (3): LF Ballast: Electronic, Instant Start, High LO (1); Total Watts = 88 | Complete | 0 | 2021-08-11 15:24 | Updated to indicate claim/filing status | Deemed Ex Ante Team |  |  |  | 1 | 1
1008 | LFLmpBlst-T8-48in-25w+El-IS-HLO(86w) | ED-NonDEER |  | LF lamp and ballast: LF lamp: T8, 48 inch, 25W, 2210 lm, CRI = 85, rated life = 24000 hours (3): LF Ballast: Electronic, Instant Start, High LO (2); Total Watts = 86 | Complete | 0 | 2021-08-11 15:24 | Updated to indicate claim/filing status | Deemed Ex Ante Team |  |  |  | 1 | 1
1008 | LFLmpBlst-T8-48in-25w+El-IS-HLO(84w) | ED-NonDEER |  | LF lamp and ballast: LF lamp: T8, 48 inch, 25W, 2210 lm, CRI = 85, rated life = 24000 hours (3): LF Ballast: Electronic, Instant Start, High LO (1.5); Total Watts = 84 | Complete | 0 | 2021-08-11 15:24 | Updated to indicate claim/filing status | Deemed Ex Ante Team |  |  |  | 1 | 1
1008 | LFLmpBlst-T8-48in-25w+El-IS-HLO(56w) | ED-NonDEER |  | LF lamp and ballast: LF lamp: T8, 48 inch, 25W, 2210 lm, CRI = 85, rated life = 24000 hours (2): LF Ballast: Electronic, Instant Start, High LO (1); Total Watts = 56 | Complete | 0 | 2021-08-11 15:24 | Updated to indicate claim/filing status | Deemed Ex Ante Team |  |  |  | 1 | 1
1008 | LFLmpBlst-T8-48in-25w+El-IS-HLO(30w) | ED-NonDEER |  | LF lamp and ballast: LF lamp: T8, 48 inch, 25W, 2210 lm, CRI = 85, rated life = 24000 hours (1): LF Ballast: Electronic, Instant Start, High LO (1); Total Watts = 30 | Complete | 0 | 2021-08-11 15:24 | Updated to indicate claim/filing status | Deemed Ex Ante Team |  |  |  | 1 | 1
1008 | LFLmpBlst-T8-48in-25w+El-IS-HLO(113w) | ED-NonDEER |  | LF lamp and ballast: LF lamp: T8, 48 inch, 25W, 2210 lm, CRI = 85, rated life = 24000 hours (4): LF Ballast: Electronic, Instant Start, High LO (1); Total Watts = 113 | Complete | 0 | 2021-08-11 15:24 | Updated to indicate claim/filing status | Deemed Ex Ante Team |  |  |  | 1 | 1
1008 | LFLmpBlst-T8-48in-25w+El-IS-HLO(112w) | ED-NonDEER |  | LF lamp and ballast: LF lamp: T8, 48 inch, 25W, 2210 lm, CRI = 85, rated life = 24000 hours (4): LF Ballast: Electronic, Instant Start, High LO (2); Total Watts = 112 | Complete | 0 | 2021-08-11 15:24 | Updated to indicate claim/filing status | Deemed Ex Ante Team |  |  |  | 1 | 1
1008 | LFLmpBlst-T8-36in-25w+El-RS-VHLO(70w) | ED-NonDEER |  | LF lamp and ballast: LF lamp: T8, 36 inch, 25W, 1925 lm, CRI = 70, rated life = 20000 hours (2): LF Ballast: Electronic, Rapid Start, Very High LO (1); Total Watts = 70 | Complete | 0 | 2021-08-11 15:24 | Updated to indicate claim/filing status | Deemed Ex Ante Team |  |  |  | 1 | 1
1008 | LFLmpBlst-T8-36in-25w+El-RS-RLO(84w) | ED-NonDEER |  | LF lamp and ballast: LF lamp: T8, 36 inch, 25W, 1925 lm, CRI = 70, rated life = 20000 hours (4): LF Ballast: Electronic, Rapid Start, Reduced LO (1); Total Watts = 84 | Complete | 0 | 2021-08-11 15:24 | Updated to indicate claim/filing status | Deemed Ex Ante Team |  |  |  | 1 | 1
1008 | LFLmpBlst-T8-36in-25w+El-RS-RLO(62w) | ED-NonDEER |  | LF lamp and ballast: LF lamp: T8, 36 inch, 25W, 1925 lm, CRI = 70, rated life = 20000 hours (3): LF Ballast: Electronic, Rapid Start, Reduced LO (1); Total Watts = 62 | Complete | 0 | 2021-08-11 15:24 | Updated to indicate claim/filing status | Deemed Ex Ante Team |  |  |  | 1 | 1
1008 | LFLmpBlst-T8-36in-25w+El-RS-RLO(42w) | ED-NonDEER |  | LF lamp and ballast: LF lamp: T8, 36 inch, 25W, 1925 lm, CRI = 70, rated life = 20000 hours (2): LF Ballast: Electronic, Rapid Start, Reduced LO (1); Total Watts = 42 | Complete | 0 | 2021-08-11 15:24 | Updated to indicate claim/filing status | Deemed Ex Ante Team |  |  |  | 1 | 1
1008 | LFLmpBlst-T8-36in-25w+El-RS-RLO(23w) | ED-NonDEER |  | LF lamp and ballast: LF lamp: T8, 36 inch, 25W, 1925 lm, CRI = 70, rated life = 20000 hours (1): LF Ballast: Electronic, Rapid Start, Reduced LO (1); Total Watts = 23 | Complete | 0 | 2021-08-11 15:24 | Updated to indicate claim/filing status | Deemed Ex Ante Team |  |  |  | 1 | 1
1008 | LFLmpBlst-T8-36in-25w+El-RS-NLO(89w) | ED-NonDEER |  | LF lamp and ballast: LF lamp: T8, 36 inch, 25W, 1925 lm, CRI = 70, rated life = 20000 hours (4): LF Ballast: Electronic, Rapid Start, Normal LO (1); Total Watts = 89 | Complete | 0 | 2021-08-11 15:24 | Updated to indicate claim/filing status | Deemed Ex Ante Team |  |  |  | 1 | 1
1008 | LFLmpBlst-T8-36in-25w+El-RS-NLO(72w) | ED-NonDEER |  | LF lamp and ballast: LF lamp: T8, 36 inch, 25W, 1925 lm, CRI = 70, rated life = 20000 hours (3): LF Ballast: Electronic, Rapid Start, Normal LO (1); Total Watts = 72 | Complete | 0 | 2021-08-11 15:24 | Updated to indicate claim/filing status | Deemed Ex Ante Team |  |  |  | 1 | 1
1008 | LFLmpBlst-T8-36in-25w+El-RS-NLO(46w) | ED-NonDEER |  | LF lamp and ballast: LF lamp: T8, 36 inch, 25W, 1925 lm, CRI = 70, rated life = 20000 hours (2): LF Ballast: Electronic, Rapid Start, Normal LO (1); Total Watts = 46 | Complete | 0 | 2021-08-11 15:24 | Updated to indicate claim/filing status | Deemed Ex Ante Team |  |  |  | 1 | 1
1008 | LFLmpBlst-T8-36in-25w+El-RS-NLO(45w) | ED-NonDEER |  | LF lamp and ballast: LF lamp: T8, 36 inch, 25W, 1925 lm, CRI = 70, rated life = 20000 hours (2): LF Ballast: Electronic, Rapid Start, Normal LO (0.5); Total Watts = 45 | Complete | 0 | 2021-08-11 15:24 | Updated to indicate claim/filing status | Deemed Ex Ante Team |  |  |  | 1 | 1
1008 | LFLmpBlst-T8-36in-25w+El-RS-NLO(23w) | ED-NonDEER |  | LF lamp and ballast: LF lamp: T8, 36 inch, 25W, 1925 lm, CRI = 70, rated life = 20000 hours (1): LF Ballast: Electronic, Rapid Start, Normal LO (0.5); Total Watts = 23 | Complete | 0 | 2021-08-11 15:24 | Updated to indicate claim/filing status | Deemed Ex Ante Team |  |  |  | 1 | 1
1008 | LFLmpBlst-T8-36in-25w+El-RS-NLO(22w) | ED-NonDEER |  | LF lamp and ballast: LF lamp: T8, 36 inch, 25W, 1925 lm, CRI = 70, rated life = 20000 hours (1): LF Ballast: Electronic, Rapid Start, Normal LO (0.25); Total Watts = 22 | Complete | 0 | 2021-08-11 15:24 | Updated to indicate claim/filing status | Deemed Ex Ante Team |  |  |  | 1 | 1
1008 | LFLmpBlst-T8-36in-25w+El-RS-NLO-2(24w) | ED-NonDEER |  | LF lamp and ballast: LF lamp: T8, 36 inch, 25W, 1925 lm, CRI = 70, rated life = 20000 hours (1): LF Ballast: Electronic, Rapid Start, Normal LO (1); Total Watts = 24 | Complete | 0 | 2021-08-11 15:24 | Updated to indicate claim/filing status | Deemed Ex Ante Team |  |  |  | 1 | 1
1008 | LFLmpBlst-T8-36in-25w+El-RS-NLO-1(24w) | ED-NonDEER |  | LF lamp and ballast: LF lamp: T8, 36 inch, 25W, 1925 lm, CRI = 70, rated life = 20000 hours (1): LF Ballast: Electronic, Rapid Start, Normal LO (0.33); Total Watts = 24 | Complete | 0 | 2021-08-11 15:24 | Updated to indicate claim/filing status | Deemed Ex Ante Team |  |  |  | 1 | 1
1008 | LFLmpBlst-T8-36in-25w+El-RS-HLO(50w) | ED-NonDEER |  | LF lamp and ballast: LF lamp: T8, 36 inch, 25W, 1925 lm, CRI = 70, rated life = 20000 hours (2): LF Ballast: Electronic, Rapid Start, High LO (1); Total Watts = 50 | Complete | 0 | 2021-08-11 15:24 | Updated to indicate claim/filing status | Deemed Ex Ante Team |  |  |  | 1 | 1
1008 | LFLmpBlst-T8-36in-25w+El-RS-HLO(26w) | ED-NonDEER |  | LF lamp and ballast: LF lamp: T8, 36 inch, 25W, 1925 lm, CRI = 70, rated life = 20000 hours (1): LF Ballast: Electronic, Rapid Start, High LO (1); Total Watts = 26 | Complete | 0 | 2021-08-11 15:24 | Updated to indicate claim/filing status | Deemed Ex Ante Team |  |  |  | 1 | 1
1008 | LFLmpBlst-T8-36in-25w+El-PS-NLO(58w) | IOU-NonDeer |  | LF lamp and ballast: LF lamp: T8, 36 inch, 25W, 1925 lm, CRI = 70, rated life = 20000 hours (3): LF Ballast: Electronic, Programmed Start, Normal LO (1); Total Watts = 58 | Complete | 0 | 2021-08-11 15:24 | Updated to indicate claim/filing status | Deemed Ex Ante Team |  |  |  | 1 | 1
1008 | LFLmpBlst-T8-36in-25w+El-IS-RLO(86w) | ED-NonDEER |  | LF lamp and ballast: LF lamp: T8, 36 inch, 25W, 1925 lm, CRI = 70, rated life = 20000 hours (4): LF Ballast: Electronic, Instant Start, Reduced LO (1); Total Watts = 86 | Complete | 0 | 2021-08-11 15:24 | Updated to indicate claim/filing status | Deemed Ex Ante Team |  |  |  | 1 | 1
1008 | LFLmpBlst-T8-36in-25w+El-IS-RLO(77w) | IOU-NonDeer |  | LF lamp and ballast: LF lamp: T8, 36 inch, 25W, 1925 lm, CRI = 70, rated life = 20000 hours (4): LF Ballast: Electronic, Instant Start, Reduced LO (1); Total Watts = 77 | Complete | 0 | 2021-08-11 15:24 | Updated to indicate claim/filing status | Deemed Ex Ante Team |  |  |  | 1 | 1
1008 | LFLmpBlst-T8-36in-25w+El-IS-RLO(66w) | ED-NonDEER |  | LF lamp and ballast: LF lamp: T8, 36 inch, 25W, 1925 lm, CRI = 70, rated life = 20000 hours (3): LF Ballast: Electronic, Instant Start, Reduced LO (1); Total Watts = 66 | Complete | 0 | 2021-08-11 15:24 | Updated to indicate claim/filing status | Deemed Ex Ante Team |  |  |  | 1 | 1
1008 | LFLmpBlst-T8-36in-25w+El-IS-RLO(46w) | ED-NonDEER |  | LF lamp and ballast: LF lamp: T8, 36 inch, 25W, 1925 lm, CRI = 70, rated life = 20000 hours (2): LF Ballast: Electronic, Instant Start, Reduced LO (1); Total Watts = 46 | Complete | 0 | 2021-08-11 15:24 | Updated to indicate claim/filing status | Deemed Ex Ante Team |  |  |  | 1 | 1
1008 | LFLmpBlst-T8-36in-25w+El-IS-RLO(43w) | ED-NonDEER |  | LF lamp and ballast: LF lamp: T8, 36 inch, 25W, 1925 lm, CRI = 70, rated life = 20000 hours (2): LF Ballast: Electronic, Instant Start, Reduced LO (0.5); Total Watts = 43 | Complete | 0 | 2021-08-11 15:24 | Updated to indicate claim/filing status | Deemed Ex Ante Team |  |  |  | 1 | 1
1008 | LFLmpBlst-T8-36in-25w+El-IS-RLO(38w) | IOU-NonDeer |  | LF lamp and ballast: LF lamp: T8, 36 inch, 25W, 1925 lm, CRI = 70, rated life = 20000 hours (2): LF Ballast: Electronic, Instant Start, Reduced LO (1); Total Watts = 38 | Complete | 0 | 2021-08-11 15:24 | Updated to indicate claim/filing status | Deemed Ex Ante Team |  |  |  | 1 | 1
1008 | LFLmpBlst-T8-36in-25w+El-IS-RLO(27w) | ED-NonDEER |  | LF lamp and ballast: LF lamp: T8, 36 inch, 25W, 1925 lm, CRI = 70, rated life = 20000 hours (1): LF Ballast: Electronic, Instant Start, Reduced LO (1); Total Watts = 27 | Complete | 0 | 2021-08-11 15:24 | Updated to indicate claim/filing status | Deemed Ex Ante Team |  |  |  | 1 | 1
1008 | LFLmpBlst-T8-36in-25w+El-IS-RLO(23w) | ED-NonDEER |  | LF lamp and ballast: LF lamp: T8, 36 inch, 25W, 1925 lm, CRI = 70, rated life = 20000 hours (1): LF Ballast: Electronic, Instant Start, Reduced LO (0.5); Total Watts = 23 | Complete | 0 | 2021-08-11 15:24 | Updated to indicate claim/filing status | Deemed Ex Ante Team |  |  |  | 1 | 1
1008 | LFLmpBlst-T8-36in-25w+El-IS-RLO-2(22w) | ED-NonDEER |  | LF lamp and ballast: LF lamp: T8, 36 inch, 25W, 1925 lm, CRI = 70, rated life = 20000 hours (1): LF Ballast: Electronic, Instant Start, Reduced LO (0.33); Total Watts = 22 | Complete | 0 | 2021-08-11 15:24 | Updated to indicate claim/filing status | Deemed Ex Ante Team |  |  |  | 1 | 1
1008 | LFLmpBlst-T8-36in-25w+El-IS-RLO(21w) | IOU-NonDeer |  | LF lamp and ballast: LF lamp: T8, 36 inch, 25W, 1925 lm, CRI = 70, rated life = 20000 hours (1): LF Ballast: Electronic, Instant Start, Reduced LO (0.25); Total Watts = 21 | Complete | 0 | 2021-08-11 15:24 | Updated to indicate claim/filing status | Deemed Ex Ante Team |  |  |  | 1 | 1
1008 | LFLmpBlst-T8-36in-25w+El-IS-RLO(134w) | ED-NonDEER |  | LF lamp and ballast: LF lamp: T8, 36 inch, 25W, 1925 lm, CRI = 70, rated life = 20000 hours (6): LF Ballast: Electronic, Instant Start, Reduced LO (2); Total Watts = 134 | Complete | 0 | 2021-08-11 15:24 | Updated to indicate claim/filing status | Deemed Ex Ante Team |  |  |  | 1 | 1
1008 | LFLmpBlst-T8-36in-25w+El-IS-RLO-1(22w) | ED-NonDEER |  | LF lamp and ballast: LF lamp: T8, 36 inch, 25W, 1925 lm, CRI = 70, rated life = 20000 hours (1): LF Ballast: Electronic, Instant Start, Reduced LO (0.25); Total Watts = 22 | Complete | 0 | 2021-08-11 15:24 | Updated to indicate claim/filing status | Deemed Ex Ante Team |  |  |  | 1 | 1
1008 | LFLmpBlst-T8-36in-25w+El-IS-NLO(87w) | ED-NonDEER |  | LF lamp and ballast: LF lamp: T8, 36 inch, 25W, 1925 lm, CRI = 70, rated life = 20000 hours (4): LF Ballast: Electronic, Instant Start, Normal LO (1); Total Watts = 87 | Complete | 0 | 2021-08-11 15:24 | Updated to indicate claim/filing status | Deemed Ex Ante Team |  |  |  | 1 | 1
1008 | LFLmpBlst-T8-36in-25w+El-IS-NLO(67w) | ED-NonDEER |  | LF lamp and ballast: LF lamp: T8, 36 inch, 25W, 1925 lm, CRI = 70, rated life = 20000 hours (3): LF Ballast: Electronic, Instant Start, Normal LO (1); Total Watts = 67 | Complete | 0 | 2021-08-11 15:24 | Updated to indicate claim/filing status | Deemed Ex Ante Team |  |  |  | 1 | 1
1008 | LFLmpBlst-T8-36in-25w+El-IS-NLO(46w) | ED-NonDEER |  | LF lamp and ballast: LF lamp: T8, 36 inch, 25W, 1925 lm, CRI = 70, rated life = 20000 hours (2): LF Ballast: Electronic, Instant Start, Normal LO (1); Total Watts = 46 | Complete | 0 | 2021-08-11 15:24 | Updated to indicate claim/filing status | Deemed Ex Ante Team |  |  |  | 1 | 1
1008 | LFLmpBlst-T8-36in-25w+El-IS-NLO(44w) | ED-NonDEER |  | LF lamp and ballast: LF lamp: T8, 36 inch, 25W, 1925 lm, CRI = 70, rated life = 20000 hours (2): LF Ballast: Electronic, Instant Start, Normal LO (0.5); Total Watts = 44 | Complete | 0 | 2021-08-11 15:24 | Updated to indicate claim/filing status | Deemed Ex Ante Team |  |  |  | 1 | 1
1008 | LFLmpBlst-T8-36in-25w+El-IS-NLO(26w) | ED-NonDEER |  | LF lamp and ballast: LF lamp: T8, 36 inch, 25W, 1925 lm, CRI = 70, rated life = 20000 hours (1): LF Ballast: Electronic, Instant Start, Normal LO (1); Total Watts = 26 | Complete | 0 | 2021-08-11 15:24 | Updated to indicate claim/filing status | Deemed Ex Ante Team |  |  |  | 1 | 1
1008 | LFLmpBlst-T8-36in-25w+El-IS-NLO(23w) | ED-NonDEER |  | LF lamp and ballast: LF lamp: T8, 36 inch, 25W, 1925 lm, CRI = 70, rated life = 20000 hours (1): LF Ballast: Electronic, Instant Start, Normal LO (0.5); Total Watts = 23 | Complete | 0 | 2021-08-11 15:24 | Updated to indicate claim/filing status | Deemed Ex Ante Team |  |  |  | 1 | 1
1008 | LFLmpBlst-T8-36in-25w+El-IS-NLO-2(22w) | ED-NonDEER |  | LF lamp and ballast: LF lamp: T8, 36 inch, 25W, 1925 lm, CRI = 70, rated life = 20000 hours (1): LF Ballast: Electronic, Instant Start, Normal LO (0.33); Total Watts = 22 | Complete | 0 | 2021-08-11 15:24 | Updated to indicate claim/filing status | Deemed Ex Ante Team |  |  |  | 1 | 1
1008 | LFLmpBlst-T8-36in-25w+El-IS-NLO-1(22w) | ED-NonDEER |  | LF lamp and ballast: LF lamp: T8, 36 inch, 25W, 1925 lm, CRI = 70, rated life = 20000 hours (1): LF Ballast: Electronic, Instant Start, Normal LO (0.25); Total Watts = 22 | Complete | 0 | 2021-08-11 15:24 | Updated to indicate claim/filing status | Deemed Ex Ante Team |  |  |  | 1 | 1
1008 | LFLmpBlst-T8-36in-25w+El-IS-HLO(48w) | ED-NonDEER |  | LF lamp and ballast: LF lamp: T8, 36 inch, 25W, 1925 lm, CRI = 70, rated life = 20000 hours (2): LF Ballast: Electronic, Instant Start, High LO (1); Total Watts = 48 | Complete | 0 | 2021-08-11 15:24 | Updated to indicate claim/filing status | Deemed Ex Ante Team |  |  |  | 1 | 1
1008 | LFLmpBlst-T8-36in-25w+El-IS-HLO(28w) | ED-NonDEER |  | LF lamp and ballast: LF lamp: T8, 36 inch, 25W, 1925 lm, CRI = 70, rated life = 20000 hours (1): LF Ballast: Electronic, Instant Start, High LO (1); Total Watts = 28 | Complete | 0 | 2021-08-11 15:24 | Updated to indicate claim/filing status | Deemed Ex Ante Team |  |  |  | 1 | 1
1008 | LFLmpBlst-T8-36in-25w+El-IS-HLO(24w) | ED-NonDEER |  | LF lamp and ballast: LF lamp: T8, 36 inch, 25W, 1925 lm, CRI = 70, rated life = 20000 hours (1): LF Ballast: Electronic, Instant Start, High LO (0.5); Total Watts = 24 | Complete | 0 | 2021-08-11 15:24 | Updated to indicate claim/filing status | Deemed Ex Ante Team |  |  |  | 1 | 1
1008 | LFLmpBlst-T8-24in-17w+MagStd-RS-NLO(24w) | ED-NonDEER |  | LF lamp and ballast: LF lamp: T8, 24 inch, 17W, 1200 lm, CRI = 90, rated life = 15000 hours (1): LF Ballast: Standard Magnetic (pre-EPACT), Rapid Start, Normal LO (1); Total Watts = 24 | Complete | 0 | 2021-08-11 15:24 | Updated to indicate claim/filing status | Deemed Ex Ante Team |  |  |  | 1 | 1
1008 | LFLmpBlst-T8-24in-17w+El-RS-VHLO(22w) | IOU-NonDEER |  | LF lamp and ballast: LF lamp: T8, 24 inch, 17W, 1200 lm, CRI = 90, rated life = 15000 hours (1): LF Ballast: Electronic, Rapid Start, Very High LO (1); Total Watts = 22 | Complete | 0 | 2021-08-11 15:24 | Updated to indicate claim/filing status | Deemed Ex Ante Team |  |  |  | 1 | 1
1008 | LFLmpBlst-T8-24in-17w+El-RS-RLO(57w) | ED-NonDEER |  | LF lamp and ballast: LF lamp: T8, 24 inch, 17W, 1200 lm, CRI = 90, rated life = 15000 hours (4): LF Ballast: Electronic, Rapid Start, Reduced LO (1); Total Watts = 57 | Complete | 0 | 2021-08-11 15:24 | Updated to indicate claim/filing status | Deemed Ex Ante Team |  |  |  | 1 | 1
1008 | LFLmpBlst-T8-24in-17w+El-RS-RLO(41w) | ED-NonDEER |  | LF lamp and ballast: LF lamp: T8, 24 inch, 17W, 1200 lm, CRI = 90, rated life = 15000 hours (3): LF Ballast: Electronic, Rapid Start, Reduced LO (1); Total Watts = 41 | Complete | 0 | 2021-08-11 15:24 | Updated to indicate claim/filing status | Deemed Ex Ante Team |  |  |  | 1 | 1
1008 | LFLmpBlst-T8-24in-17w+El-RS-RLO(28w) | ED-NonDEER |  | LF lamp and ballast: LF lamp: T8, 24 inch, 17W, 1200 lm, CRI = 90, rated life = 15000 hours (2): LF Ballast: Electronic, Rapid Start, Reduced LO (1); Total Watts = 28 | Complete | 0 | 2021-08-11 15:24 | Updated to indicate claim/filing status | Deemed Ex Ante Team |  |  |  | 1 | 1
1008 | LFLmpBlst-T8-24in-17w+El-RS-RLO(15w) | ED-NonDEER |  | LF lamp and ballast: LF lamp: T8, 24 inch, 17W, 1200 lm, CRI = 90, rated life = 15000 hours (1): LF Ballast: Electronic, Rapid Start, Reduced LO (1); Total Watts = 15 | Complete | 0 | 2021-08-11 15:24 | Updated to indicate claim/filing status | Deemed Ex Ante Team |  |  |  | 1 | 1
1008 | LFLmpBlst-T8-24in-17w+El-RS-NLO(68w) | ED-NonDEER |  | LF lamp and ballast: LF lamp: T8, 24 inch, 17W, 1200 lm, CRI = 90, rated life = 15000 hours (4): LF Ballast: Electronic, Rapid Start, Normal LO (1); Total Watts = 68 | Complete | 0 | 2021-08-11 15:24 | Updated to indicate claim/filing status | Deemed Ex Ante Team |  |  |  | 1 | 1
1008 | LFLmpBlst-T8-24in-17w+El-RS-NLO(52w) | ED-NonDEER |  | LF lamp and ballast: LF lamp: T8, 24 inch, 17W, 1200 lm, CRI = 90, rated life = 15000 hours (3): LF Ballast: Electronic, Rapid Start, Normal LO (1); Total Watts = 52 | Complete | 0 | 2021-08-11 15:24 | Updated to indicate claim/filing status | Deemed Ex Ante Team |  |  |  | 1 | 1
1008 | LFLmpBlst-T8-24in-17w+El-RS-NLO(34w) | ED-NonDEER |  | LF lamp and ballast: LF lamp: T8, 24 inch, 17W, 1200 lm, CRI = 90, rated life = 15000 hours (2): LF Ballast: Electronic, Rapid Start, Normal LO (0.5); Total Watts = 34 | Complete | 0 | 2021-08-11 15:24 | Updated to indicate claim/filing status | Deemed Ex Ante Team |  |  |  | 1 | 1
1008 | LFLmpBlst-T8-24in-17w+El-RS-NLO(31w) | ED-NonDEER |  | LF lamp and ballast: LF lamp: T8, 24 inch, 17W, 1200 lm, CRI = 90, rated life = 15000 hours (2): LF Ballast: Electronic, Rapid Start, Normal LO (1); Total Watts = 31 | Complete | 0 | 2021-08-11 15:24 | Updated to indicate claim/filing status | Deemed Ex Ante Team |  |  |  | 1 | 1
1008 | LFLmpBlst-T8-24in-17w+El-RS-NLO-2(17w) | ED-NonDEER |  | LF lamp and ballast: LF lamp: T8, 24 inch, 17W, 1200 lm, CRI = 90, rated life = 15000 hours (1): LF Ballast: Electronic, Rapid Start, Normal LO (0.33); Total Watts = 17 | Complete | 0 | 2021-08-11 15:24 | Updated to indicate claim/filing status | Deemed Ex Ante Team |  |  |  | 1 | 1
1008 | LFLmpBlst-T8-24in-17w+El-RS-NLO-2(16w) | ED-NonDEER |  | LF lamp and ballast: LF lamp: T8, 24 inch, 17W, 1200 lm, CRI = 90, rated life = 15000 hours (1): LF Ballast: Electronic, Rapid Start, Normal LO (1); Total Watts = 16 | Complete | 0 | 2021-08-11 15:24 | Updated to indicate claim/filing status | Deemed Ex Ante Team |  |  |  | 1 | 1
1008 | LFLmpBlst-T8-24in-17w+El-RS-NLO-1(17w) | ED-NonDEER |  | LF lamp and ballast: LF lamp: T8, 24 inch, 17W, 1200 lm, CRI = 90, rated life = 15000 hours (1): LF Ballast: Electronic, Rapid Start, Normal LO (0.25); Total Watts = 17 | Complete | 0 | 2021-08-11 15:24 | Updated to indicate claim/filing status | Deemed Ex Ante Team |  |  |  | 1 | 1
1008 | LFLmpBlst-T8-24in-17w+El-RS-NLO-1(16w) | ED-NonDEER |  | LF lamp and ballast: LF lamp: T8, 24 inch, 17W, 1200 lm, CRI = 90, rated life = 15000 hours (1): LF Ballast: Electronic, Rapid Start, Normal LO (0.5); Total Watts = 16 | Complete | 0 | 2021-08-11 15:24 | Updated to indicate claim/filing status | Deemed Ex Ante Team |  |  |  | 1 | 1
1008 | LFLmpBlst-T8-24in-17w+El-RS-HLO(41w) | IOU-NonDEER |  | LF lamp and ballast: LF lamp: T8, 24 inch, 17W, 1200 lm, CRI = 90, rated life = 15000 hours (2): LF Ballast: Electronic, Rapid Start, High LO (1); Total Watts = 41 | Complete | 0 | 2021-08-11 15:24 | Updated to indicate claim/filing status | Deemed Ex Ante Team |  |  |  | 1 | 1
1008 | LFLmpBlst-T8-24in-17w+El-RS-HLO(19w) | IOU-NonDEER |  | LF lamp and ballast: LF lamp: T8, 24 inch, 17W, 1200 lm, CRI = 90, rated life = 15000 hours (1): LF Ballast: Electronic, Rapid Start, High LO (1); Total Watts = 19 | Complete | 0 | 2021-08-11 15:24 | Updated to indicate claim/filing status | Deemed Ex Ante Team |  |  |  | 1 | 1
1008 | LFLmpBlst-T8-24in-17w+El-PS-NLO(15w) | IOU-NonDeer |  | LF lamp and ballast: LF lamp: T8, 24 inch, 17W, 1200 lm, CRI = 90, rated life = 15000 hours (1): LF Ballast: Electronic, Programmed Start, Normal LO (1); Total Watts = 15 | Complete | 0 | 2021-08-11 15:24 | Updated to indicate claim/filing status | Deemed Ex Ante Team |  |  |  | 1 | 1
1008 | LFLmpBlst-T8-24in-17w+El-IS-RLO(55w) | ED-NonDEER |  | LF lamp and ballast: LF lamp: T8, 24 inch, 17W, 1200 lm, CRI = 90, rated life = 15000 hours (4): LF Ballast: Electronic, Instant Start, Reduced LO (1); Total Watts = 55 | Complete | 0 | 2021-08-11 15:24 | Updated to indicate claim/filing status | Deemed Ex Ante Team |  |  |  | 1 | 1
1008 | LFLmpBlst-T8-24in-17w+El-IS-RLO(53w) | IOU-NonDeer |  | LF lamp and ballast: LF lamp: T8, 24 inch, 17W, 1200 lm, CRI = 90, rated life = 15000 hours (4): LF Ballast: Electronic, Instant Start, Reduced LO (1); Total Watts = 53 | Complete | 0 | 2021-08-11 15:24 | Updated to indicate claim/filing status | Deemed Ex Ante Team |  |  |  | 1 | 1
1008 | LFLmpBlst-T8-24in-17w+El-IS-RLO(43w) | ED-NonDEER |  | LF lamp and ballast: LF lamp: T8, 24 inch, 17W, 1200 lm, CRI = 90, rated life = 15000 hours (3): LF Ballast: Electronic, Instant Start, Reduced LO (1); Total Watts = 43 | Complete | 0 | 2021-08-11 15:24 | Updated to indicate claim/filing status | Deemed Ex Ante Team |  |  |  | 1 | 1
1008 | LFLmpBlst-T8-24in-17w+El-IS-RLO(42w) | IOU-NonDeer |  | LF lamp and ballast: LF lamp: T8, 24 inch, 17W, 1200 lm, CRI = 90, rated life = 15000 hours (3): LF Ballast: Electronic, Instant Start, Reduced LO (1); Total Watts = 42 | Complete | 0 | 2021-08-11 15:24 | Updated to indicate claim/filing status | Deemed Ex Ante Team |  |  |  | 1 | 1
1008 | LFLmpBlst-T8-24in-17w+El-IS-RLO(29w) | ED-NonDEER |  | LF lamp and ballast: LF lamp: T8, 24 inch, 17W, 1200 lm, CRI = 90, rated life = 15000 hours (2): LF Ballast: Electronic, Instant Start, Reduced LO (1); Total Watts = 29 | Complete | 0 | 2021-08-11 15:24 | Updated to indicate claim/filing status | Deemed Ex Ante Team |  |  |  | 1 | 1
1008 | LFLmpBlst-T8-24in-17w+El-IS-RLO(28w) | ED-NonDEER |  | LF lamp and ballast: LF lamp: T8, 24 inch, 17W, 1200 lm, CRI = 90, rated life = 15000 hours (2): LF Ballast: Electronic, Instant Start, Reduced LO (0.5); Total Watts = 28 | Complete | 0 | 2021-08-11 15:24 | Updated to indicate claim/filing status | Deemed Ex Ante Team |  |  |  | 1 | 1
1008 | LFLmpBlst-T8-24in-17w+El-IS-RLO(27w) | IOU-NonDeer |  | LF lamp and ballast: LF lamp: T8, 24 inch, 17W, 1200 lm, CRI = 90, rated life = 15000 hours (2): LF Ballast: Electronic, Instant Start, Reduced LO (1); Total Watts = 27 | Complete | 0 | 2021-08-11 15:24 | Updated to indicate claim/filing status | Deemed Ex Ante Team |  |  |  | 1 | 1
1008 | LFLmpBlst-T8-24in-17w+El-IS-RLO-2(14w) | ED-NonDEER |  | LF lamp and ballast: LF lamp: T8, 24 inch, 17W, 1200 lm, CRI = 90, rated life = 15000 hours (1): LF Ballast: Electronic, Instant Start, Reduced LO (0.33); Total Watts = 14 | Complete | 0 | 2021-08-11 15:24 | Updated to indicate claim/filing status | Deemed Ex Ante Team |  |  |  | 1 | 1
1008 | LFLmpBlst-T8-24in-17w+El-IS-RLO(15w) | ED-NonDEER |  | LF lamp and ballast: LF lamp: T8, 24 inch, 17W, 1200 lm, CRI = 90, rated life = 15000 hours (1): LF Ballast: Electronic, Instant Start, Reduced LO (0.5); Total Watts = 15 | Complete | 0 | 2021-08-11 15:24 | Updated to indicate claim/filing status | Deemed Ex Ante Team |  |  |  | 1 | 1
1008 | LFLmpBlst-T8-24in-17w+El-IS-RLO-1(14w) | ED-NonDEER |  | LF lamp and ballast: LF lamp: T8, 24 inch, 17W, 1200 lm, CRI = 90, rated life = 15000 hours (1): LF Ballast: Electronic, Instant Start, Reduced LO (0.25); Total Watts = 14 | Complete | 0 | 2021-08-11 15:24 | Updated to indicate claim/filing status | Deemed Ex Ante Team |  |  |  | 1 | 1
1008 | LFLmpBlst-T8-24in-17w+El-IS-NLO+Refl(31w) | IOU-NonDEER |  | LF lamp and ballast: LF lamp: T8, 24 inch, 17W, 1200 lm, CRI = 90, rated life = 15000 hours (2): LF Ballast: Electronic, Instant Start, Normal LO (1); Any type of reflector; Total Watts = 31 | Complete | 0 | 2021-08-11 15:24 | Updated to indicate claim/filing status | Deemed Ex Ante Team |  |  |  | 1 | 1
1008 | LFLmpBlst-T8-24in-17w+El-IS-NLO(61w) | ED-NonDEER |  | LF lamp and ballast: LF lamp: T8, 24 inch, 17W, 1200 lm, CRI = 90, rated life = 15000 hours (4): LF Ballast: Electronic, Instant Start, Normal LO (1); Total Watts = 61 | Complete | 0 | 2021-08-11 15:24 | Updated to indicate claim/filing status | Deemed Ex Ante Team |  |  |  | 1 | 1
1008 | LFLmpBlst-T8-24in-17w+El-IS-NLO(47w) | ED-NonDEER |  | LF lamp and ballast: LF lamp: T8, 24 inch, 17W, 1200 lm, CRI = 90, rated life = 15000 hours (3): LF Ballast: Electronic, Instant Start, Normal LO (1); Total Watts = 47 | Complete | 0 | 2021-08-11 15:24 | Updated to indicate claim/filing status | Deemed Ex Ante Team |  |  |  | 1 | 1
1008 | LFLmpBlst-T8-24in-17w+El-IS-NLO(33w) | ED-NonDEER |  | LF lamp and ballast: LF lamp: T8, 24 inch, 17W, 1200 lm, CRI = 90, rated life = 15000 hours (2): LF Ballast: Electronic, Instant Start, Normal LO (1); Total Watts = 33 | Complete | 0 | 2021-08-11 15:24 | Updated to indicate claim/filing status | Deemed Ex Ante Team |  |  |  | 1 | 1
1008 | LFLmpBlst-T8-24in-17w+El-IS-NLO(31w) | ED-NonDEER |  | LF lamp and ballast: LF lamp: T8, 24 inch, 17W, 1200 lm, CRI = 90, rated life = 15000 hours (2): LF Ballast: Electronic, Instant Start, Normal LO (0.5); Total Watts = 31 | Complete | 0 | 2021-08-11 15:24 | Updated to indicate claim/filing status | Deemed Ex Ante Team |  |  |  | 1 | 1
1008 | LFLmpBlst-T8-24in-17w+El-IS-NLO(20w) | ED-NonDEER |  | LF lamp and ballast: LF lamp: T8, 24 inch, 17W, 1200 lm, CRI = 90, rated life = 15000 hours (1): LF Ballast: Electronic, Instant Start, Normal LO (1); Total Watts = 20 | Complete | 0 | 2021-08-11 15:24 | Updated to indicate claim/filing status | Deemed Ex Ante Team |  |  |  | 1 | 1
1008 | LFLmpBlst-T8-24in-17w+El-IS-NLO(17w) | ED-NonDEER |  | LF lamp and ballast: LF lamp: T8, 24 inch, 17W, 1200 lm, CRI = 90, rated life = 15000 hours (1): LF Ballast: Electronic, Instant Start, Normal LO (0.5); Total Watts = 17 | Complete | 0 | 2021-08-11 15:24 | Updated to indicate claim/filing status | Deemed Ex Ante Team |  |  |  | 1 | 1
1008 | LFLmpBlst-T8-24in-17w+El-IS-NLO(16w) | ED-NonDEER |  | LF lamp and ballast: LF lamp: T8, 24 inch, 17W, 1200 lm, CRI = 90, rated life = 15000 hours (1): LF Ballast: Electronic, Instant Start, Normal LO (0.33); Total Watts = 16 | Complete | 0 | 2021-08-11 15:24 | Updated to indicate claim/filing status | Deemed Ex Ante Team |  |  |  | 1 | 1
1008 | LFLmpBlst-T8-24in-17w+El-IS-NLO(15w) | ED-NonDEER |  | LF lamp and ballast: LF lamp: T8, 24 inch, 17W, 1200 lm, CRI = 90, rated life = 15000 hours (1): LF Ballast: Electronic, Instant Start, Normal LO (0.25); Total Watts = 15 | Complete | 0 | 2021-08-11 15:24 | Updated to indicate claim/filing status | Deemed Ex Ante Team |  |  |  | 1 | 1
1008 | LFLmpBlst-T8-24in-17w+El-IS-HLO(49w) | ED-NonDEER |  | LF lamp and ballast: LF lamp: T8, 24 inch, 17W, 1200 lm, CRI = 90, rated life = 15000 hours (3): LF Ballast: Electronic, Instant Start, High LO (1); Total Watts = 49 | Complete | 0 | 2021-08-11 15:24 | Updated to indicate claim/filing status | Deemed Ex Ante Team |  |  |  | 1 | 1
1008 | LFLmpBlst-T8-24in-17w+El-IS-HLO(35w) | IOU-NonDEER |  | LF lamp and ballast: LF lamp: T8, 24 inch, 17W, 1200 lm, CRI = 90, rated life = 15000 hours (2): LF Ballast: Electronic, Instant Start, High LO (2); Total Watts = 35 | Complete | 0 | 2021-08-11 15:24 | Updated to indicate claim/filing status | Deemed Ex Ante Team |  |  |  | 1 | 1
1008 | LFLmpBlst-T8-18in-15w+MagStd-RS-HLO(36w) | ED-NonDEER |  | LF lamp and ballast: LF lamp: T8, 18 inch, 15W, 725 lm, CRI = 90, rated life = 15000 hours (2): LF Ballast: Standard Magnetic (pre-EPACT), Rapid Start, High LO (1); Total Watts = 36 | Complete | 0 | 2021-08-11 15:24 | Updated to indicate claim/filing status | Deemed Ex Ante Team |  |  |  | 1 | 1
1008 | LFLmpBlst-T8-18in-15w+MagStd-RS-HLO(19w) | ED-NonDEER |  | LF lamp and ballast: LF lamp: T8, 18 inch, 15W, 725 lm, CRI = 90, rated life = 15000 hours (1): LF Ballast: Standard Magnetic (pre-EPACT), Rapid Start, High LO (1); Total Watts = 19 | Complete | 0 | 2021-08-11 15:24 | Updated to indicate claim/filing status | Deemed Ex Ante Team |  |  |  | 1 | 1
1008 | LFLmpBlst-T5-58in-80w+El-PS-HLO(89w) | ED-NonDEER |  | LF lamp and ballast: LF lamp: T5, 58 inch, 80W, 6650 lm, CRI = 85, rated life = 25000 hours (1): LF Ballast: Electronic, Programmed Start, High LO (1); Total Watts = 89 | Complete | 0 | 2021-08-11 15:24 | Updated to indicate claim/filing status | Deemed Ex Ante Team |  |  |  | 1 | 1
1008 | LFLmpBlst-T5-58in-35w+El-PS-HLO(78w) | ED-NonDEER |  | LF lamp and ballast: LF lamp: T5, 58 inch, 35W, 3450 lm, CRI = 85, rated life = 25000 hours (2): LF Ballast: Electronic, Programmed Start, High LO (1); Total Watts = 78 | Complete | 0 | 2021-08-11 15:24 | Updated to indicate claim/filing status | Deemed Ex Ante Team |  |  |  | 1 | 1
1008 | LFLmpBlst-T5-58in-35w+El-PS-HLO(40w) | ED-NonDEER |  | LF lamp and ballast: LF lamp: T5, 58 inch, 35W, 3450 lm, CRI = 85, rated life = 25000 hours (1): LF Ballast: Electronic, Programmed Start, High LO (1); Total Watts = 40 | Complete | 0 | 2021-08-11 15:24 | Updated to indicate claim/filing status | Deemed Ex Ante Team |  |  |  | 1 | 1
1008 | LFLmpBlst-T5-58in-35w+El-PS-HLO(312w) | ED-NonDEER |  | LF lamp and ballast: LF lamp: T5, 58 inch, 35W, 3450 lm, CRI = 85, rated life = 25000 hours (8): LF Ballast: Electronic, Programmed Start, High LO (4); Total Watts = 312 | Complete | 0 | 2021-08-11 15:24 | Updated to indicate claim/filing status | Deemed Ex Ante Team |  |  |  | 1 | 1
1008 | LFLmpBlst-T5-58in-35w+El-PS-HLO(234w) | ED-NonDEER |  | LF lamp and ballast: LF lamp: T5, 58 inch, 35W, 3450 lm, CRI = 85, rated life = 25000 hours (6): LF Ballast: Electronic, Programmed Start, High LO (3); Total Watts = 234 | Complete | 0 | 2021-08-11 15:24 | Updated to indicate claim/filing status | Deemed Ex Ante Team |  |  |  | 1 | 1
1008 | LFLmpBlst-T5-58in-35w+El-PS-HLO(156w) | ED-NonDEER |  | LF lamp and ballast: LF lamp: T5, 58 inch, 35W, 3450 lm, CRI = 85, rated life = 25000 hours (4): LF Ballast: Electronic, Programmed Start, High LO (2); Total Watts = 156 | Complete | 0 | 2021-08-11 15:24 | Updated to indicate claim/filing status | Deemed Ex Ante Team |  |  |  | 1 | 1
1008 | LFLmpBlst-T5-58in-35w+El-PS-HLO(118w) | ED-NonDEER |  | LF lamp and ballast: LF lamp: T5, 58 inch, 35W, 3450 lm, CRI = 85, rated life = 25000 hours (3): LF Ballast: Electronic, Programmed Start, High LO (2); Total Watts = 118 | Complete | 0 | 2021-08-11 15:24 | Updated to indicate claim/filing status | Deemed Ex Ante Team |  |  |  | 1 | 1
1008 | LFLmpBlst-T5-46in-54w+El-PS-NLO(59w) | IOU-NonDEER |  | LF lamp and ballast: LF lamp: T5, 46 inch, 54W, 4750 lm, CRI = 85, rated life = 25000 hours (1): LF Ballast: Electronic, Programmed Start, Normal LO (0.5); Total Watts = 59 | Complete | 0 | 2021-08-11 15:24 | Updated to indicate claim/filing status | Deemed Ex Ante Team |  |  |  | 1 | 1
1008 | LFLmpBlst-T5-46in-54w+El-PS-NLO(54w) | IOU-NonDEER |  | LF lamp and ballast: LF lamp: T5, 46 inch, 54W, 4750 lm, CRI = 85, rated life = 25000 hours (1): LF Ballast: Electronic, Programmed Start, Normal LO (1); Total Watts = 54 | Complete | 0 | 2021-08-11 15:24 | Updated to indicate claim/filing status | Deemed Ex Ante Team |  |  |  | 1 | 1
1008 | LFLmpBlst-T5-46in-54w+El-PS-NLO(116w) | IOU-NonDEER |  | LF lamp and ballast: LF lamp: T5, 46 inch, 54W, 4750 lm, CRI = 85, rated life = 25000 hours (2): LF Ballast: Electronic, Programmed Start, Normal LO (1); Total Watts = 116 | Complete | 0 | 2021-08-11 15:24 | Updated to indicate claim/filing status | Deemed Ex Ante Team |  |  |  | 1 | 1
1008 | LFLmpBlst-T5-46in-54w+El-PS-HLO(585w) | IOU-NonDEER |  | LF lamp and ballast: LF lamp: T5, 46 inch, 54W, 4750 lm, CRI = 85, rated life = 25000 hours (10): LF Ballast: Electronic, Programmed Start, High LO (3); Total Watts = 585 | Complete | 0 | 2021-08-11 15:24 | Updated to indicate claim/filing status | Deemed Ex Ante Team |  |  |  | 1 | 1
1008 | LFLmpBlst-T5-46in-54w+El-PS-HLO-2(468w) | IOU-NonDEER |  | LF lamp and ballast: LF lamp: T5, 46 inch, 54W, 4750 lm, CRI = 85, rated life = 25000 hours (8): LF Ballast: Electronic, Programmed Start, High LO (4); Total Watts = 468 | Complete | 0 | 2021-08-11 15:24 | Updated to indicate claim/filing status | Deemed Ex Ante Team |  |  |  | 1 | 1
1008 | LFLmpBlst-T5-46in-54w+El-PS-HLO-2(351w) | IOU-NonDEER |  | LF lamp and ballast: LF lamp: T5, 46 inch, 54W, 4750 lm, CRI = 85, rated life = 25000 hours (6): LF Ballast: Electronic, Programmed Start, High LO (3); Total Watts = 351 | Complete | 0 | 2021-08-11 15:24 | Updated to indicate claim/filing status | Deemed Ex Ante Team |  |  |  | 1 | 1
1008 | LFLmpBlst-T5-46in-54w+El-PS-HLO-2(234w) | IOU-NonDEER |  | LF lamp and ballast: LF lamp: T5, 46 inch, 54W, 4750 lm, CRI = 85, rated life = 25000 hours (4): LF Ballast: Electronic, Programmed Start, High LO (2); Total Watts = 234 | Complete | 0 | 2021-08-11 15:24 | Updated to indicate claim/filing status | Deemed Ex Ante Team |  |  |  | 1 | 1
1008 | LFLmpBlst-T5-46in-54w+El-PS-HLO-2(179w) | IOU-NonDEER |  | LF lamp and ballast: LF lamp: T5, 46 inch, 54W, 4750 lm, CRI = 85, rated life = 25000 hours (3): LF Ballast: Electronic, Programmed Start, High LO (2); Total Watts = 179 | Complete | 0 | 2021-08-11 15:24 | Updated to indicate claim/filing status | Deemed Ex Ante Team |  |  |  | 1 | 1
1008 | LFLmpBlst-T5-46in-54w+El-PS-HLO-1(468w) | ED-NonDEER |  | LF lamp and ballast: LF lamp: T5, 46 inch, 54W, 4750 lm, CRI = 85, rated life = 25000 hours (8): LF Ballast: Electronic, Programmed Start, High LO (2); Total Watts = 468 | Complete | 0 | 2021-08-11 15:24 | Updated to indicate claim/filing status | Deemed Ex Ante Team |  |  |  | 1 | 1
1008 | LFLmpBlst-T5-46in-54w+El-PS-HLO-1(179w) | ED-NonDEER |  | LF lamp and ballast: LF lamp: T5, 46 inch, 54W, 4750 lm, CRI = 85, rated life = 25000 hours (3): LF Ballast: Electronic, Programmed Start, High LO (1); Total Watts = 179 | Complete | 0 | 2021-08-11 15:24 | Updated to indicate claim/filing status | Deemed Ex Ante Team |  |  |  | 1 | 1
1008 | LFLmpBlst-T5-46in-54w+El-IS-NLO(58w) | IOU-NonDEER |  | LF lamp and ballast: LF lamp: T5, 46 inch, 54W, 4750 lm, CRI = 85, rated life = 25000 hours (2): LF Ballast: Electronic, Instant Start, Normal LO (0.5); Total Watts = 58 | Complete | 0 | 2021-08-11 15:24 | Updated to indicate claim/filing status | Deemed Ex Ante Team |  |  |  | 1 | 1
1008 | LFLmpBlst-T5-46in-54w+El-IS-NLO(54w) | IOU-NonDEER |  | LF lamp and ballast: LF lamp: T5, 46 inch, 54W, 4750 lm, CRI = 85, rated life = 25000 hours (1): LF Ballast: Electronic, Instant Start, Normal LO (1); Total Watts = 54 | Complete | 0 | 2021-08-11 15:24 | Updated to indicate claim/filing status | Deemed Ex Ante Team |  |  |  | 1 | 1
1008 | LFLmpBlst-T5-46in-54w+El-IS-NLO(116w) | IOU-NonDEER |  | LF lamp and ballast: LF lamp: T5, 46 inch, 54W, 4750 lm, CRI = 85, rated life = 25000 hours (2): LF Ballast: Electronic, Instant Start, Normal LO (1); Total Watts = 116 | Complete | 0 | 2021-08-11 15:24 | Updated to indicate claim/filing status | Deemed Ex Ante Team |  |  |  | 1 | 1
1008 | LFLmpBlst-T5-46in-54w+El-IS-NLO(109w) | IOU-NonDeer |  | LF lamp and ballast: LF lamp: T5, 46 inch, 54W, 4750 lm, CRI = 85, rated life = 25000 hours (2): LF Ballast: Electronic, Instant Start, Normal LO (1); Total Watts = 109 | Complete | 0 | 2021-08-11 15:24 | Updated to indicate claim/filing status | Deemed Ex Ante Team |  |  |  | 1 | 1
1008 | LFLmpBlst-T5-46in-54w+El-IS-HLO(54w) | IOU-NonDEER |  | LF lamp and ballast: LF lamp: T5, 46 inch, 54W, 4750 lm, CRI = 85, rated life = 25000 hours (1): LF Ballast: Electronic, Instant Start, High LO (1); Total Watts = 54 | Complete | 0 | 2021-08-11 15:24 | Updated to indicate claim/filing status | Deemed Ex Ante Team |  |  |  | 1 | 1
1008 | LFLmpBlst-T5-46in-54w+El-IS-HLO(234w) | IOU-NonDEER |  | LF lamp and ballast: LF lamp: T5, 46 inch, 54W, 4750 lm, CRI = 85, rated life = 25000 hours (4): LF Ballast: Electronic, Instant Start, High LO (1); Total Watts = 234 | Complete | 0 | 2021-08-11 15:24 | Updated to indicate claim/filing status | Deemed Ex Ante Team |  |  |  | 1 | 1
1008 | LFLmpBlst-T5-46in-54w+El-IS-HLO(187w) | IOU-NonDEER |  | LF lamp and ballast: LF lamp: T5, 46 inch, 54W, 4750 lm, CRI = 85, rated life = 25000 hours (3): LF Ballast: Electronic, Instant Start, High LO (1); Total Watts = 187 | Complete | 0 | 2021-08-11 15:24 | Updated to indicate claim/filing status | Deemed Ex Ante Team |  |  |  | 1 | 1
1008 | LFLmpBlst-T5-46in-54w+El-IS-HLO(116w) | IOU-NonDEER |  | LF lamp and ballast: LF lamp: T5, 46 inch, 54W, 4750 lm, CRI = 85, rated life = 25000 hours (2): LF Ballast: Electronic, Instant Start, High LO (1); Total Watts = 116 | Complete | 0 | 2021-08-11 15:24 | Updated to indicate claim/filing status | Deemed Ex Ante Team |  |  |  | 1 | 1
1008 | LFLmpBlst-T5-46in-51w+El-IS-NLO(51w) | IOU-NonDEER |  | LF lamp and ballast: LF lamp: T5, 46 inch, 51W, 4150 lm, CRI = 85, rated life = 25000 hours (1): LF Ballast: Electronic, Instant Start, Normal LO (1); Total Watts = 51 | Complete | 0 | 2021-08-11 15:24 | Updated to indicate claim/filing status | Deemed Ex Ante Team |  |  |  | 1 | 1
1008 | LFLmpBlst-T5-46in-51w+El-IS-NLO(218w) | IOU-NonDEER |  | LF lamp and ballast: LF lamp: T5, 46 inch, 51W, 4150 lm, CRI = 85, rated life = 25000 hours (4): LF Ballast: Electronic, Instant Start, Normal LO (2); Total Watts = 218 | Complete | 0 | 2021-08-11 15:24 | Updated to indicate claim/filing status | Deemed Ex Ante Team |  |  |  | 1 | 1
1008 | LFLmpBlst-T5-46in-51w+El-IS-NLO(176w) | IOU-NonDEER |  | LF lamp and ballast: LF lamp: T5, 46 inch, 51W, 4150 lm, CRI = 85, rated life = 25000 hours (3): LF Ballast: Electronic, Instant Start, Normal LO (1); Total Watts = 176 | Complete | 0 | 2021-08-11 15:24 | Updated to indicate claim/filing status | Deemed Ex Ante Team |  |  |  | 1 | 1
1008 | LFLmpBlst-T5-46in-51w+El-IS-NLO(109w) | IOU-NonDEER |  | LF lamp and ballast: LF lamp: T5, 46 inch, 51W, 4150 lm, CRI = 85, rated life = 25000 hours (2): LF Ballast: Electronic, Instant Start, Normal LO (1); Total Watts = 109 | Complete | 0 | 2021-08-11 15:24 | Updated to indicate claim/filing status | Deemed Ex Ante Team |  |  |  | 1 | 1
1008 | LFLmpBlst-T5-46in-51w+El-IS-HLO(51w) | IOU-NonDEER |  | LF lamp and ballast: LF lamp: T5, 46 inch, 51W, 4150 lm, CRI = 85, rated life = 25000 hours (1): LF Ballast: Electronic, Instant Start, High LO (1); Total Watts = 51 | Complete | 0 | 2021-08-11 15:24 | Updated to indicate claim/filing status | Deemed Ex Ante Team |  |  |  | 1 | 1
1008 | LFLmpBlst-T5-46in-51w+El-IS-HLO(234w) | IOU-NonDEER |  | LF lamp and ballast: LF lamp: T5, 46 inch, 51W, 4150 lm, CRI = 85, rated life = 25000 hours (4): LF Ballast: Electronic, Instant Start, High LO (1); Total Watts = 234 | Complete | 0 | 2021-08-11 15:24 | Updated to indicate claim/filing status | Deemed Ex Ante Team |  |  |  | 1 | 1
1008 | LFLmpBlst-T5-46in-51w+El-IS-HLO(176w) | IOU-NonDEER |  | LF lamp and ballast: LF lamp: T5, 46 inch, 51W, 4150 lm, CRI = 85, rated life = 25000 hours (3): LF Ballast: Electronic, Instant Start, High LO (1); Total Watts = 176 | Complete | 0 | 2021-08-11 15:24 | Updated to indicate claim/filing status | Deemed Ex Ante Team |  |  |  | 1 | 1
1008 | LFLmpBlst-T5-46in-51w+El-IS-HLO(109w) | IOU-NonDEER |  | LF lamp and ballast: LF lamp: T5, 46 inch, 51W, 4150 lm, CRI = 85, rated life = 25000 hours (2): LF Ballast: Electronic, Instant Start, High LO (1); Total Watts = 109 | Complete | 0 | 2021-08-11 15:24 | Updated to indicate claim/filing status | Deemed Ex Ante Team |  |  |  | 1 | 1
1008 | LFLmpBlst-T12-48in-34w+Hyb-RS-NLO(36w) | DEER2011 |  | LF lamp and ballast: LF lamp: T12, 48 inch, 34W, 2475 lm, CRI = 60, rated life = 20000 hours (1): LF Ballast: Hybrid, Rapid Start, Normal LO (1); Total Watts = 36 | Complete | 0 | 2021-12-22 16:50 | Updated to indicate claim/filing status | Deemed Ex Ante Team | 2021-12-22 16:50 |  | Deemed Ex Ante Team | 1 | 1 | 2011-01-01
1008 | LFLmpBlst-T5-46in-49w+El-IS-NLO(53w) | IOU-NonDEER |  | LF lamp and ballast: LF lamp: T5, 46 inch, 49W, 4150 lm, CRI = 85, rated life = 25000 hours (1): LF Ballast: Electronic, Instant Start, Normal LO (0.5); Total Watts = 53 | Complete | 0 | 2021-08-11 15:24 | Updated to indicate claim/filing status | Deemed Ex Ante Team |  |  |  | 1 | 1
1008 | LFLmpBlst-T5-46in-49w+El-IS-NLO(49w) | IOU-NonDEER |  | LF lamp and ballast: LF lamp: T5, 46 inch, 49W, 4150 lm, CRI = 85, rated life = 25000 hours (1): LF Ballast: Electronic, Instant Start, Normal LO (1); Total Watts = 49 | Complete | 0 | 2021-08-11 15:24 | Updated to indicate claim/filing status | Deemed Ex Ante Team |  |  |  | 1 | 1
1008 | LFLmpBlst-T5-46in-49w+El-IS-NLO(49.3w) | IOU-NonDeer |  | LF lamp and ballast: LF lamp: T5, 46 inch, 49W, 4150 lm, CRI = 85, rated life = 25000 hours (1): LF Ballast: Electronic, Instant Start, Normal LO (1); Total Watts = 49.3 | Complete | 0 | 2021-08-11 15:24 | Updated to indicate claim/filing status | Deemed Ex Ante Team |  |  |  | 1 | 1
1008 | LFLmpBlst-T5-46in-49w+El-IS-NLO(214w) | IOU-NonDEER |  | LF lamp and ballast: LF lamp: T5, 46 inch, 49W, 4150 lm, CRI = 85, rated life = 25000 hours (4): LF Ballast: Electronic, Instant Start, Normal LO (2); Total Watts = 214 | Complete | 0 | 2021-08-11 15:24 | Updated to indicate claim/filing status | Deemed Ex Ante Team |  |  |  | 1 | 1
1008 | LFLmpBlst-T5-46in-49w+El-IS-NLO(172w) | IOU-NonDEER |  | LF lamp and ballast: LF lamp: T5, 46 inch, 49W, 4150 lm, CRI = 85, rated life = 25000 hours (3): LF Ballast: Electronic, Instant Start, Normal LO (1); Total Watts = 172 | Complete | 0 | 2021-08-11 15:24 | Updated to indicate claim/filing status | Deemed Ex Ante Team |  |  |  | 1 | 1
1008 | LFLmpBlst-T5-46in-49w+El-IS-NLO(106w) | IOU-NonDEER |  | LF lamp and ballast: LF lamp: T5, 46 inch, 49W, 4150 lm, CRI = 85, rated life = 25000 hours (2): LF Ballast: Electronic, Instant Start, Normal LO (1); Total Watts = 106 | Complete | 0 | 2021-08-11 15:24 | Updated to indicate claim/filing status | Deemed Ex Ante Team |  |  |  | 1 | 1
1008 | LFLmpBlst-T5-46in-49w+El-IS-HLO(49w) | IOU-NonDEER |  | LF lamp and ballast: LF lamp: T5, 46 inch, 49W, 4150 lm, CRI = 85, rated life = 25000 hours (1): LF Ballast: Electronic, Instant Start, High LO (1); Total Watts = 49 | Complete | 0 | 2021-08-11 15:24 | Updated to indicate claim/filing status | Deemed Ex Ante Team |  |  |  | 1 | 1
1008 | LFLmpBlst-T5-46in-49w+El-IS-HLO(234w) | IOU-NonDEER |  | LF lamp and ballast: LF lamp: T5, 46 inch, 49W, 4150 lm, CRI = 85, rated life = 25000 hours (4): LF Ballast: Electronic, Instant Start, High LO (1); Total Watts = 234 | Complete | 0 | 2021-08-11 15:24 | Updated to indicate claim/filing status | Deemed Ex Ante Team |  |  |  | 1 | 1
1008 | LFLmpBlst-T5-46in-49w+El-IS-HLO(187w) | IOU-NonDEER |  | LF lamp and ballast: LF lamp: T5, 46 inch, 49W, 4150 lm, CRI = 85, rated life = 25000 hours (3): LF Ballast: Electronic, Instant Start, High LO (1); Total Watts = 187 | Complete | 0 | 2021-08-11 15:24 | Updated to indicate claim/filing status | Deemed Ex Ante Team |  |  |  | 1 | 1
1008 | LFLmpBlst-T5-46in-49w+El-IS-HLO(106w) | IOU-NonDEER |  | LF lamp and ballast: LF lamp: T5, 46 inch, 49W, 4150 lm, CRI = 85, rated life = 25000 hours (2): LF Ballast: Electronic, Instant Start, High LO (1); Total Watts = 106 | Complete | 0 | 2021-08-11 15:24 | Updated to indicate claim/filing status | Deemed Ex Ante Team |  |  |  | 1 | 1
1008 | LFLmpBlst-T5-46in-28w+El-RS-NLO(58w) | IOU-NonDEER |  | LF lamp and ballast: LF lamp: T5, 46 inch, 28W, 2750 lm, CRI = 85, rated life = 25000 hours (2): LF Ballast: Electronic, Rapid Start, Normal LO (1); Total Watts = 58 | Complete | 0 | 2021-08-11 15:24 | Updated to indicate claim/filing status | Deemed Ex Ante Team |  |  |  | 1 | 1
1008 | LFLmpBlst-T5-46in-28w+El-RS-HLO(64w) | IOU-NonDEER |  | LF lamp and ballast: LF lamp: T5, 46 inch, 28W, 2750 lm, CRI = 85, rated life = 25000 hours (2): LF Ballast: Electronic, Rapid Start, High LO (1); Total Watts = 64 | Complete | 0 | 2021-08-11 15:24 | Updated to indicate claim/filing status | Deemed Ex Ante Team |  |  |  | 1 | 1
1008 | LFLmpBlst-T5-46in-28w+El-PS-NLO(33w) | IOU-NonDEER |  | LF lamp and ballast: LF lamp: T5, 46 inch, 28W, 2750 lm, CRI = 85, rated life = 25000 hours (1): LF Ballast: Electronic, Programmed Start, Normal LO (1); Total Watts = 33 | Complete | 0 | 2021-08-11 15:24 | Updated to indicate claim/filing status | Deemed Ex Ante Team |  |  |  | 1 | 1
1008 | LFLmpBlst-T5-46in-28w+El-PS-HLO(32w) | ED-NonDEER |  | LF lamp and ballast: LF lamp: T5, 46 inch, 28W, 2750 lm, CRI = 85, rated life = 25000 hours (1): LF Ballast: Electronic, Programmed Start, High LO (0.5); Total Watts = 32 | Complete | 0 | 2021-08-11 15:24 | Updated to indicate claim/filing status | Deemed Ex Ante Team |  |  |  | 1 | 1
1008 | LFLmpBlst-T5-46in-28w+El-PS-HLO(256w) | ED-NonDEER |  | LF lamp and ballast: LF lamp: T5, 46 inch, 28W, 2750 lm, CRI = 85, rated life = 25000 hours (8): LF Ballast: Electronic, Programmed Start, High LO (4); Total Watts = 256 | Complete | 0 | 2021-08-11 15:24 | Updated to indicate claim/filing status | Deemed Ex Ante Team |  |  |  | 1 | 1
1008 | LFLmpBlst-T8-48in-32w-3g+El-IS-NLO(28w) | DEER2011 |  | LF lamp and ballast: LF lamp: T8, 48 inch, 32W, 2970 lm, CRI = 85, rated life = 24000 hours (1): LF Ballast: Electronic, Instant Start, Normal LO (1); Total Watts = 28 | Complete | 0 | 2021-12-22 16:50 | Updated to indicate claim/filing status | Deemed Ex Ante Team | 2021-12-22 16:50 |  | Deemed Ex Ante Team | 1 | 1 | 2011-01-01
1008 | LFLmpBlst-T12-48in-34w+Hyb-RS-NLO(102w) | DEER2011 |  | LF lamp and ballast: LF lamp: T12, 48 inch, 34W, 2475 lm, CRI = 60, rated life = 20000 hours (3): LF Ballast: Hybrid, Rapid Start, Normal LO (1.5); Total Watts = 102 | Complete | 0 | 2021-12-22 16:50 | Updated to indicate claim/filing status | Deemed Ex Ante Team | 2021-12-22 16:50 |  | Deemed Ex Ante Team | 1 | 1 | 2011-01-01
1008 | LFLmpBlst-U6-22in-34w+MagStd-IS-NLO(72w) | IOU-NonDEER |  | LF lamp and ballast: LF lamp: U6, 22 inch, 34W, 2575 lm, CRI = 75, rated life = 18000 hours (2): LF Ballast: Standard Magnetic (pre-EPACT), Instant Start, Normal LO (1); Total Watts = 72 | Complete | 0 | 2021-08-11 15:24 | Updated to indicate claim/filing status | Deemed Ex Ante Team |  |  |  | 1 | 1
1008 | LFLmpBlst-T8-96in-59w+El-IS-NLO(109w) | DEER2011 |  | LF lamp and ballast: LF lamp: T8, 96 inch, 59W, 5190 lm, CRI = 75, rated life = 20000 hours (2): LF Ballast: Electronic, Instant Start, Normal LO (1); Total Watts = 109 | Complete | 0 | 2021-10-12 14:07 | Updated to indicate claim/filing status | Deemed Ex Ante Team |  |  |  | 1 | 1 | 2011-01-01
1008 | LFLmpBlst-U6-22in-32w+El-IS-RLO(52w) | IOU-NonDEER |  | LF lamp and ballast: LF lamp: U6, 22 inch, 32W, 2575 lm, CRI = 75, rated life = 18000 hours (2): LF Ballast: Electronic, Instant Start, Reduced LO (1); Total Watts = 52 | Complete | 0 | 2021-08-11 15:24 | Updated to indicate claim/filing status | Deemed Ex Ante Team |  |  |  | 1 | 1
1008 | LFLmpBlst-U6-22in-32w+El-IS-NLO+Refl(60w) | IOU-NonDEER |  | LF lamp and ballast: LF lamp: U6, 22 inch, 32W, 2575 lm, CRI = 75, rated life = 18000 hours (2): LF Ballast: Electronic, Instant Start, Normal LO (1); Any type of reflector; Total Watts = 60 | Complete | 0 | 2021-08-11 15:24 | Updated to indicate claim/filing status | Deemed Ex Ante Team |  |  |  | 1 | 1
1008 | LFLmpBlst-U6-22in-32w+El-IS-NLO(60w) | ED-NonDEER |  | LF lamp and ballast: LF lamp: U6, 22 inch, 32W, 2575 lm, CRI = 75, rated life = 18000 hours (2): LF Ballast: Electronic, Instant Start, Normal LO (1); Total Watts = 60 | Complete | 0 | 2021-08-11 15:24 | Updated to indicate claim/filing status | Deemed Ex Ante Team |  |  |  | 1 | 1
1008 | LFLmpBlst-U6-22in-32w+El-IS-NLO(59w) | IOU-NonDeer |  | LF lamp and ballast: LF lamp: U6, 22 inch, 32W, 2575 lm, CRI = 75, rated life = 18000 hours (2): LF Ballast: Electronic, Instant Start, Normal LO (1); Total Watts = 59 | Complete | 0 | 2021-08-11 15:24 | Updated to indicate claim/filing status | Deemed Ex Ante Team |  |  |  | 1 | 1
1008 | LFLmpBlst-U12-22in-34w+MagES-RS-NLO(72w) | IOU-NonDEER |  | LF lamp and ballast: LF lamp: U12, 22 inch, 34W, 2300 lm, CRI = 75, rated life = 18000 hours (2): LF Ballast: Energy Saver Magnetic (EPACT compliant), Rapid Start, Normal LO (1); Total Watts = 72 | Complete | 0 | 2021-08-11 15:24 | Updated to indicate claim/filing status | Deemed Ex Ante Team |  |  |  | 1 | 1
1008 | LFLmpBlst-T8-96in-86w+El-IS-NLO(80w) | ED-NonDEER |  | LF lamp and ballast: LF lamp: T8, 96 inch, 86W, 7100 lm, CRI = 75, rated life = 20000 hours (1): LF Ballast: Electronic, Instant Start, Normal LO (0.5); Total Watts = 80 | Complete | 0 | 2021-08-11 15:24 | Updated to indicate claim/filing status | Deemed Ex Ante Team |  |  |  | 1 | 1
1008 | LFLmpBlst-T8-96in-86w+El-IS-NLO(320w) | ED-NonDEER |  | LF lamp and ballast: LF lamp: T8, 96 inch, 86W, 7100 lm, CRI = 75, rated life = 20000 hours (4): LF Ballast: Electronic, Instant Start, Normal LO (2); Total Watts = 320 | Complete | 0 | 2021-08-11 15:24 | Updated to indicate claim/filing status | Deemed Ex Ante Team |  |  |  | 1 | 1
1008 | LFLmpBlst-T8-96in-59w+El-IS-VHLO(71w) | ED-NonDEER |  | LF lamp and ballast: LF lamp: T8, 96 inch, 59W, 5190 lm, CRI = 75, rated life = 20000 hours (1): LF Ballast: Electronic, Instant Start, Very High LO (1); Total Watts = 71 | Complete | 0 | 2021-08-11 15:24 | Updated to indicate claim/filing status | Deemed Ex Ante Team |  |  |  | 1 | 1
1008 | LFLmpBlst-T8-96in-59w+El-IS-RLO(600w) | IOU-NonDEER-3p |  | LF lamp and ballast: LF lamp: T8, 96 inch, 59W, 5190 lm, CRI = 75, rated life = 20000 hours (10): LF Ballast: Electronic, Instant Start, Reduced LO (3); Total Watts = 600 | Complete | 0 | 2021-08-11 15:24 | Updated to indicate claim/filing status | Deemed Ex Ante Team |  |  |  | 1 | 1
1008 | LFLmpBlst-T8-96in-59w+El-IS-RLO(57w) | ED-NonDEER |  | LF lamp and ballast: LF lamp: T8, 96 inch, 59W, 5190 lm, CRI = 75, rated life = 20000 hours (1): LF Ballast: Electronic, Instant Start, Reduced LO (1); Total Watts = 57 | Complete | 0 | 2021-08-11 15:24 | Updated to indicate claim/filing status | Deemed Ex Ante Team |  |  |  | 1 | 1
1008 | LFLmpBlst-T8-96in-59w+El-IS-RLO(167w) | IOU-NonDEER |  | LF lamp and ballast: LF lamp: T8, 96 inch, 59W, 5190 lm, CRI = 75, rated life = 20000 hours (4): LF Ballast: Electronic, Instant Start, Reduced LO (2); Total Watts = 167 | Complete | 0 | 2021-08-11 15:24 | Updated to indicate claim/filing status | Deemed Ex Ante Team |  |  |  | 1 | 1
1008 | LFLmpBlst-T8-96in-59w+El-IS-NLO(58w) | ED-NonDEER |  | LF lamp and ballast: LF lamp: T8, 96 inch, 59W, 5190 lm, CRI = 75, rated life = 20000 hours (1): LF Ballast: Electronic, Instant Start, Normal LO (1); Total Watts = 58 | Complete | 0 | 2021-08-11 15:24 | Updated to indicate claim/filing status | Deemed Ex Ante Team |  |  |  | 1 | 1
1008 | LFLmpBlst-T8-96in-59w+El-IS-NLO(328w) | ED-NonDEER |  | LF lamp and ballast: LF lamp: T8, 96 inch, 59W, 5190 lm, CRI = 75, rated life = 20000 hours (6): LF Ballast: Electronic, Instant Start, Normal LO (3); Total Watts = 328 | Complete | 0 | 2021-08-11 15:24 | Updated to indicate claim/filing status | Deemed Ex Ante Team |  |  |  | 1 | 1
1008 | LFLmpBlst-T8-96in-59w+El-IS-HLO(68w) | ED-NonDEER |  | LF lamp and ballast: LF lamp: T8, 96 inch, 59W, 5190 lm, CRI = 75, rated life = 20000 hours (1): LF Ballast: Electronic, Instant Start, High LO (1); Total Watts = 68 | Complete | 0 | 2021-08-11 15:24 | Updated to indicate claim/filing status | Deemed Ex Ante Team |  |  |  | 1 | 1
1008 | LFLmpBlst-T8-72in-58w+El-IS-NLO(58w) | IOU-NonDEER |  | LF lamp and ballast: LF lamp: T8, 72 inch, 58W, 5550 lm, CRI = 75, rated life = 20000 hours (1): LF Ballast: Electronic, Instant Start, Normal LO (1); Total Watts = 58 | Complete | 0 | 2021-08-11 15:24 | Updated to indicate claim/filing status | Deemed Ex Ante Team |  |  |  | 1 | 1
1008 | LFLmpBlst-T8-72in-45w+El-IS-NLO(90w) | IOU-NonDEER |  | LF lamp and ballast: LF lamp: T8, 72 inch, 45W, 4100 lm, CRI = 85, rated life = 20000 hours (2): LF Ballast: Electronic, Instant Start, Normal LO (1); Total Watts = 90 | Complete | 0 | 2021-08-11 15:24 | Updated to indicate claim/filing status | Deemed Ex Ante Team |  |  |  | 1 | 1
1008 | LFLmpBlst-T8-60in-40w+El-IS-RLO(73w) | ED-NonDEER |  | LF lamp and ballast: LF lamp: T8, 60 inch, 40W, 3250 lm, CRI = 84, rated life = 20000 hours (2): LF Ballast: Electronic, Instant Start, Reduced LO (1); Total Watts = 73 | Complete | 0 | 2021-08-11 15:24 | Updated to indicate claim/filing status | Deemed Ex Ante Team |  |  |  | 1 | 1
1008 | LFLmpBlst-T8-60in-40w+El-IS-RLO(43w) | ED-NonDEER |  | LF lamp and ballast: LF lamp: T8, 60 inch, 40W, 3250 lm, CRI = 84, rated life = 20000 hours (1): LF Ballast: Electronic, Instant Start, Reduced LO (1); Total Watts = 43 | Complete | 0 | 2021-08-11 15:24 | Updated to indicate claim/filing status | Deemed Ex Ante Team |  |  |  | 1 | 1
1008 | LFLmpBlst-T8-60in-40w+El-IS-NLO(72w) | ED-NonDEER |  | LF lamp and ballast: LF lamp: T8, 60 inch, 40W, 3250 lm, CRI = 84, rated life = 20000 hours (2): LF Ballast: Electronic, Instant Start, Normal LO (1); Total Watts = 72 | Complete | 0 | 2021-08-11 15:24 | Updated to indicate claim/filing status | Deemed Ex Ante Team |  |  |  | 1 | 1
1008 | LFLmpBlst-T8-60in-40w+El-IS-NLO(67w) | ED-NonDEER |  | LF lamp and ballast: LF lamp: T8, 60 inch, 40W, 3250 lm, CRI = 84, rated life = 20000 hours (2): LF Ballast: Electronic, Instant Start, Normal LO (0.5); Total Watts = 67 | Complete | 0 | 2021-08-11 15:24 | Updated to indicate claim/filing status | Deemed Ex Ante Team |  |  |  | 1 | 1
1008 | LFLmpBlst-T8-60in-40w+El-IS-NLO(35w) | ED-NonDEER |  | LF lamp and ballast: LF lamp: T8, 60 inch, 40W, 3250 lm, CRI = 84, rated life = 20000 hours (1): LF Ballast: Electronic, Instant Start, Normal LO (0.33); Total Watts = 35 | Complete | 0 | 2021-08-11 15:24 | Updated to indicate claim/filing status | Deemed Ex Ante Team |  |  |  | 1 | 1
1008 | LFLmpBlst-T8-60in-40w+El-IS-NLO(34w) | ED-NonDEER |  | LF lamp and ballast: LF lamp: T8, 60 inch, 40W, 3250 lm, CRI = 84, rated life = 20000 hours (1): LF Ballast: Electronic, Instant Start, Normal LO (0.25); Total Watts = 34 | Complete | 0 | 2021-08-11 15:24 | Updated to indicate claim/filing status | Deemed Ex Ante Team |  |  |  | 1 | 1
1008 | LFLmpBlst-T8-60in-40w+El-IS-NLO-2(36w) | ED-NonDEER |  | LF lamp and ballast: LF lamp: T8, 60 inch, 40W, 3250 lm, CRI = 84, rated life = 20000 hours (1): LF Ballast: Electronic, Instant Start, Normal LO (1); Total Watts = 36 | Complete | 0 | 2021-08-11 15:24 | Updated to indicate claim/filing status | Deemed Ex Ante Team |  |  |  | 1 | 1
1008 | LFLmpBlst-T8-60in-40w+El-IS-NLO-1(36w) | ED-NonDEER |  | LF lamp and ballast: LF lamp: T8, 60 inch, 40W, 3250 lm, CRI = 84, rated life = 20000 hours (1): LF Ballast: Electronic, Instant Start, Normal LO (0.5); Total Watts = 36 | Complete | 0 | 2021-08-11 15:24 | Updated to indicate claim/filing status | Deemed Ex Ante Team |  |  |  | 1 | 1
1008 | LFLmpBlst-T8-60in-40w+El-IS-NLO(134w) | ED-NonDEER |  | LF lamp and ballast: LF lamp: T8, 60 inch, 40W, 3250 lm, CRI = 84, rated life = 20000 hours (4): LF Ballast: Electronic, Instant Start, Normal LO (1); Total Watts = 134 | Complete | 0 | 2021-08-11 15:24 | Updated to indicate claim/filing status | Deemed Ex Ante Team |  |  |  | 1 | 1
1008 | LFLmpBlst-T8-60in-40w+El-IS-NLO(106w) | ED-NonDEER |  | LF lamp and ballast: LF lamp: T8, 60 inch, 40W, 3250 lm, CRI = 84, rated life = 20000 hours (3): LF Ballast: Electronic, Instant Start, Normal LO (1); Total Watts = 106 | Complete | 0 | 2021-08-11 15:24 | Updated to indicate claim/filing status | Deemed Ex Ante Team |  |  |  | 1 | 1
1008 | LFLmpBlst-T8-60in-40w+El-IS-HLO(80w) | ED-NonDEER |  | LF lamp and ballast: LF lamp: T8, 60 inch, 40W, 3250 lm, CRI = 84, rated life = 20000 hours (2): LF Ballast: Electronic, Instant Start, High LO (1); Total Watts = 80 | Complete | 0 | 2021-08-11 15:24 | Updated to indicate claim/filing status | Deemed Ex Ante Team |  |  |  | 1 | 1
1008 | LFLmpBlst-T8-60in-40w+El-IS-HLO(126w) | ED-NonDEER |  | LF lamp and ballast: LF lamp: T8, 60 inch, 40W, 3250 lm, CRI = 84, rated life = 20000 hours (4): LF Ballast: Electronic, Instant Start, High LO (2); Total Watts = 126 | Complete | 0 | 2021-08-11 15:24 | Updated to indicate claim/filing status | Deemed Ex Ante Team |  |  |  | 1 | 1
1008 | LFLmpBlst-T8-60in-40w+El-IS-HLO(108w) | ED-NonDEER |  | LF lamp and ballast: LF lamp: T8, 60 inch, 40W, 3250 lm, CRI = 84, rated life = 20000 hours (3): LF Ballast: Electronic, Instant Start, High LO (1); Total Watts = 108 | Complete | 0 | 2021-08-11 15:24 | Updated to indicate claim/filing status | Deemed Ex Ante Team |  |  |  | 1 | 1
1008 | LFLmpBlst-T8-48in-32w-3g+El-RS-VHLO(38w) | IOU-NonDEER |  | LF lamp and ballast: LF lamp: T8, 48 inch, 32W, 2970 lm, CRI = 85, rated life = 24000 hours (1): LF Ballast: Electronic, Rapid Start, Very High LO (1); Total Watts = 38 | Complete | 0 | 2021-08-11 15:24 | Updated to indicate claim/filing status | Deemed Ex Ante Team |  |  |  | 1 | 1
1008 | LFLmpBlst-T8-48in-32w-3g+El-RS-HLO(62w) | IOU-NonDEER |  | LF lamp and ballast: LF lamp: T8, 48 inch, 32W, 2970 lm, CRI = 85, rated life = 24000 hours (2): LF Ballast: Electronic, Rapid Start, High LO (1); Total Watts = 62 | Complete | 0 | 2021-08-11 15:24 | Updated to indicate claim/filing status | Deemed Ex Ante Team |  |  |  | 1 | 1
1008 | LFLmpBlst-T12-48in-34w+MagES-RS-NLO(144w) | DEER2011 |  | LF lamp and ballast: LF lamp: T12, 48 inch, 34W, 2475 lm, CRI = 60, rated life = 20000 hours (4): LF Ballast: Energy Saver Magnetic (EPACT compliant), Rapid Start, Normal LO (2); Total Watts = 144 | Complete | 0 | 2021-12-22 16:50 | Updated to indicate claim/filing status | Deemed Ex Ante Team | 2021-12-22 16:50 |  | Deemed Ex Ante Team | 1 | 1 | 2011-01-01
1008 | LFLmpBlst-T8-48in-32w-3g+El-RS-HLO(34w) | IOU-NonDEER |  | LF lamp and ballast: LF lamp: T8, 48 inch, 32W, 2970 lm, CRI = 85, rated life = 24000 hours (1): LF Ballast: Electronic, Rapid Start, High LO (1); Total Watts = 34 | Complete | 0 | 2021-08-11 15:24 | Updated to indicate claim/filing status | Deemed Ex Ante Team |  |  |  | 1 | 1
1008 | LFLmpBlst-T8-48in-32w-3g+El-PS-RLO-Dim(94w) | ED-NonDEER |  | LF lamp and ballast: LF lamp: T8, 48 inch, 32W, 2970 lm, CRI = 85, rated life = 24000 hours (4): LF Ballast: Electronic, Programmed Start, Reduced LO, Dim (2); Total Watts = 94 | Complete | 0 | 2021-08-11 15:24 | Updated to indicate claim/filing status | Deemed Ex Ante Team |  |  |  | 1 | 1
1008 | LFLmpBlst-T8-48in-32w-3g+El-PS-RLO-Dim(93w) | ED-NonDEER |  | LF lamp and ballast: LF lamp: T8, 48 inch, 32W, 2970 lm, CRI = 85, rated life = 24000 hours (4): LF Ballast: Electronic, Programmed Start, Reduced LO, Dim (1); Total Watts = 93 | Complete | 0 | 2021-08-11 15:24 | Updated to indicate claim/filing status | Deemed Ex Ante Team |  |  |  | 1 | 1
1008 | LFLmpBlst-T8-48in-32w-3g+El-PS-RLO-Dim(72w) | ED-NonDEER |  | LF lamp and ballast: LF lamp: T8, 48 inch, 32W, 2970 lm, CRI = 85, rated life = 24000 hours (3): LF Ballast: Electronic, Programmed Start, Reduced LO, Dim (1); Total Watts = 72 | Complete | 0 | 2021-08-11 15:24 | Updated to indicate claim/filing status | Deemed Ex Ante Team |  |  |  | 1 | 1
1008 | LFLmpBlst-T8-48in-32w-3g+El-PS-RLO-Dim(71w) | ED-NonDEER |  | LF lamp and ballast: LF lamp: T8, 48 inch, 32W, 2970 lm, CRI = 85, rated life = 24000 hours (3): LF Ballast: Electronic, Programmed Start, Reduced LO, Dim (2); Total Watts = 71 | Complete | 0 | 2021-08-11 15:24 | Updated to indicate claim/filing status | Deemed Ex Ante Team |  |  |  | 1 | 1
1008 | LFLmpBlst-T8-48in-32w-3g+El-PS-RLO-Dim(70w) | ED-NonDEER |  | LF lamp and ballast: LF lamp: T8, 48 inch, 32W, 2970 lm, CRI = 85, rated life = 24000 hours (3): LF Ballast: Electronic, Programmed Start, Reduced LO, Dim (1.5); Total Watts = 70 | Complete | 0 | 2021-08-11 15:24 | Updated to indicate claim/filing status | Deemed Ex Ante Team |  |  |  | 1 | 1
1008 | LFLmpBlst-T8-48in-32w-3g+El-PS-RLO-Dim(47w) | ED-NonDEER |  | LF lamp and ballast: LF lamp: T8, 48 inch, 32W, 2970 lm, CRI = 85, rated life = 24000 hours (2): LF Ballast: Electronic, Programmed Start, Reduced LO, Dim (1); Total Watts = 47 | Complete | 0 | 2021-08-11 15:24 | Updated to indicate claim/filing status | Deemed Ex Ante Team |  |  |  | 1 | 1
1008 | LFLmpBlst-T8-48in-32w-3g+El-PS-RLO-Dim(24w) | ED-NonDEER |  | LF lamp and ballast: LF lamp: T8, 48 inch, 32W, 2970 lm, CRI = 85, rated life = 24000 hours (1): LF Ballast: Electronic, Programmed Start, Reduced LO, Dim (1); Total Watts = 24 | Complete | 0 | 2021-08-11 15:24 | Updated to indicate claim/filing status | Deemed Ex Ante Team |  |  |  | 1 | 1
1008 | LFLmpBlst-T8-48in-32w-3g+El-PS-RLO(94w) | ED-NonDEER |  | LF lamp and ballast: LF lamp: T8, 48 inch, 32W, 2970 lm, CRI = 85, rated life = 24000 hours (4): LF Ballast: Electronic, Programmed Start, Reduced LO (2); Total Watts = 94 | Complete | 0 | 2021-08-11 15:24 | Updated to indicate claim/filing status | Deemed Ex Ante Team |  |  |  | 1 | 1
1008 | LFLmpBlst-T8-48in-32w-3g+El-PS-RLO(91w) | ED-NonDEER |  | LF lamp and ballast: LF lamp: T8, 48 inch, 32W, 2970 lm, CRI = 85, rated life = 24000 hours (4): LF Ballast: Electronic, Programmed Start, Reduced LO (1); Total Watts = 91 | Complete | 0 | 2021-08-11 15:24 | Updated to indicate claim/filing status | Deemed Ex Ante Team |  |  |  | 1 | 1
1008 | LFLmpBlst-T8-48in-32w-3g+El-PS-RLO(90w) | IOU-NonDEER |  | LF lamp and ballast: LF lamp: T8, 48 inch, 32W, 2970 lm, CRI = 85, rated life = 24000 hours (4): LF Ballast: Electronic, Programmed Start, Reduced LO (1); Total Watts = 90 | Complete | 0 | 2021-08-11 15:24 | Updated to indicate claim/filing status | Deemed Ex Ante Team |  |  |  | 1 | 1
1008 | LFLmpBlst-T8-48in-32w-3g+El-PS-RLO(72w) | ED-NonDEER |  | LF lamp and ballast: LF lamp: T8, 48 inch, 32W, 2970 lm, CRI = 85, rated life = 24000 hours (3): LF Ballast: Electronic, Programmed Start, Reduced LO (2); Total Watts = 72 | Complete | 0 | 2021-08-11 15:24 | Updated to indicate claim/filing status | Deemed Ex Ante Team |  |  |  | 1 | 1
1008 | LFLmpBlst-T8-48in-32w-3g+El-PS-RLO(71w) | ED-NonDEER |  | LF lamp and ballast: LF lamp: T8, 48 inch, 32W, 2970 lm, CRI = 85, rated life = 24000 hours (3): LF Ballast: Electronic, Programmed Start, Reduced LO (1); Total Watts = 71 | Complete | 0 | 2021-08-11 15:24 | Updated to indicate claim/filing status | Deemed Ex Ante Team |  |  |  | 1 | 1
1008 | LFLmpBlst-T8-48in-32w-3g+El-PS-RLO(70w) | ED-NonDEER |  | LF lamp and ballast: LF lamp: T8, 48 inch, 32W, 2970 lm, CRI = 85, rated life = 24000 hours (3): LF Ballast: Electronic, Programmed Start, Reduced LO (1.5); Total Watts = 70 | Complete | 0 | 2021-08-11 15:24 | Updated to indicate claim/filing status | Deemed Ex Ante Team |  |  |  | 1 | 1
1008 | LFLmpBlst-T8-48in-32w-3g+El-PS-RLO(68w) | IOU-NonDEER |  | LF lamp and ballast: LF lamp: T8, 48 inch, 32W, 2970 lm, CRI = 85, rated life = 24000 hours (3): LF Ballast: Electronic, Programmed Start, Reduced LO (1); Total Watts = 68 | Complete | 0 | 2021-08-11 15:24 | Updated to indicate claim/filing status | Deemed Ex Ante Team |  |  |  | 1 | 1
1008 | LFLmpBlst-T8-48in-32w-3g+El-PS-RLO(47w) | ED-NonDEER |  | LF lamp and ballast: LF lamp: T8, 48 inch, 32W, 2970 lm, CRI = 85, rated life = 24000 hours (2): LF Ballast: Electronic, Programmed Start, Reduced LO (1); Total Watts = 47 | Complete | 0 | 2021-08-11 15:24 | Updated to indicate claim/filing status | Deemed Ex Ante Team |  |  |  | 1 | 1
1008 | LFLmpBlst-T8-48in-32w-3g+El-PS-RLO(45w) | IOU-NonDEER |  | LF lamp and ballast: LF lamp: T8, 48 inch, 32W, 2970 lm, CRI = 85, rated life = 24000 hours (2): LF Ballast: Electronic, Programmed Start, Reduced LO (1); Total Watts = 45 | Complete | 0 | 2021-08-11 15:24 | Updated to indicate claim/filing status | Deemed Ex Ante Team |  |  |  | 1 | 1
1008 | LFLmpBlst-T8-48in-32w-3g+El-PS-RLO(25w) | ED-NonDEER |  | LF lamp and ballast: LF lamp: T8, 48 inch, 32W, 2970 lm, CRI = 85, rated life = 24000 hours (1): LF Ballast: Electronic, Programmed Start, Reduced LO (1); Total Watts = 25 | Complete | 0 | 2021-08-11 15:24 | Updated to indicate claim/filing status | Deemed Ex Ante Team |  |  |  | 1 | 1
1008 | LFLmpBlst-T8-48in-32w-3g+El-PS-RLO(24w) | IOU-NonDEER |  | LF lamp and ballast: LF lamp: T8, 48 inch, 32W, 2970 lm, CRI = 85, rated life = 24000 hours (1): LF Ballast: Electronic, Programmed Start, Reduced LO (1); Total Watts = 24 | Complete | 0 | 2021-08-11 15:24 | Updated to indicate claim/filing status | Deemed Ex Ante Team |  |  |  | 1 | 1
1008 | LFLmpBlst-T8-48in-32w-3g+El-PS-NLO-Dim(88w) | ED-NonDEER |  | LF lamp and ballast: LF lamp: T8, 48 inch, 32W, 2970 lm, CRI = 85, rated life = 24000 hours (3): LF Ballast: Electronic, Programmed Start, Normal LO, Dim (1.5); Total Watts = 88 | Complete | 0 | 2021-08-11 15:24 | Updated to indicate claim/filing status | Deemed Ex Ante Team |  |  |  | 1 | 1
1008 | LFLmpBlst-T8-48in-32w-3g+El-PS-NLO-Dim(59w) | ED-NonDEER |  | LF lamp and ballast: LF lamp: T8, 48 inch, 32W, 2970 lm, CRI = 85, rated life = 24000 hours (2): LF Ballast: Electronic, Programmed Start, Normal LO, Dim (1); Total Watts = 59 | Complete | 0 | 2021-08-11 15:24 | Updated to indicate claim/filing status | Deemed Ex Ante Team |  |  |  | 1 | 1
1008 | LFLmpBlst-T8-48in-32w-3g+El-PS-NLO-Dim(31w) | ED-NonDEER |  | LF lamp and ballast: LF lamp: T8, 48 inch, 32W, 2970 lm, CRI = 85, rated life = 24000 hours (1): LF Ballast: Electronic, Programmed Start, Normal LO, Dim (1); Total Watts = 31 | Complete | 0 | 2021-08-11 15:24 | Updated to indicate claim/filing status | Deemed Ex Ante Team |  |  |  | 1 | 1
1008 | LFLmpBlst-T8-48in-32w-3g+El-PS-NLO-Dim-2(90w) | ED-NonDEER |  | LF lamp and ballast: LF lamp: T8, 48 inch, 32W, 2970 lm, CRI = 85, rated life = 24000 hours (3): LF Ballast: Electronic, Programmed Start, Normal LO, Dim (2); Total Watts = 90 | Complete | 0 | 2021-08-11 15:24 | Updated to indicate claim/filing status | Deemed Ex Ante Team |  |  |  | 1 | 1
1008 | LFLmpBlst-T8-48in-32w-3g+El-PS-NLO-Dim-1(90w) | ED-NonDEER |  | LF lamp and ballast: LF lamp: T8, 48 inch, 32W, 2970 lm, CRI = 85, rated life = 24000 hours (3): LF Ballast: Electronic, Programmed Start, Normal LO, Dim (1); Total Watts = 90 | Complete | 0 | 2021-08-11 15:24 | Updated to indicate claim/filing status | Deemed Ex Ante Team |  |  |  | 1 | 1
1008 | LFLmpBlst-T8-48in-32w-3g+El-PS-NLO-Dim(118w) | ED-NonDEER |  | LF lamp and ballast: LF lamp: T8, 48 inch, 32W, 2970 lm, CRI = 85, rated life = 24000 hours (4): LF Ballast: Electronic, Programmed Start, Normal LO, Dim (2); Total Watts = 118 | Complete | 0 | 2021-08-11 15:24 | Updated to indicate claim/filing status | Deemed Ex Ante Team |  |  |  | 1 | 1
1008 | LFLmpBlst-T8-48in-32w-3g+El-PS-NLO-Dim(114w) | ED-NonDEER |  | LF lamp and ballast: LF lamp: T8, 48 inch, 32W, 2970 lm, CRI = 85, rated life = 24000 hours (4): LF Ballast: Electronic, Programmed Start, Normal LO, Dim (1); Total Watts = 114 | Complete | 0 | 2021-08-11 15:24 | Updated to indicate claim/filing status | Deemed Ex Ante Team |  |  |  | 1 | 1
1008 | LFLmpBlst-T8-48in-32w-3g+El-PS-NLO(88w) | ED-NonDEER |  | LF lamp and ballast: LF lamp: T8, 48 inch, 32W, 2970 lm, CRI = 85, rated life = 24000 hours (3): LF Ballast: Electronic, Programmed Start, Normal LO (2); Total Watts = 88 | Complete | 0 | 2021-08-11 15:24 | Updated to indicate claim/filing status | Deemed Ex Ante Team |  |  |  | 1 | 1
1008 | LFLmpBlst-T8-48in-32w-3g+El-PS-NLO(87w) | ED-NonDEER |  | LF lamp and ballast: LF lamp: T8, 48 inch, 32W, 2970 lm, CRI = 85, rated life = 24000 hours (3): LF Ballast: Electronic, Programmed Start, Normal LO (1.5); Total Watts = 87 | Complete | 0 | 2021-08-11 15:24 | Updated to indicate claim/filing status | Deemed Ex Ante Team |  |  |  | 1 | 1
1008 | LFLmpBlst-T8-48in-32w-3g+El-PS-NLO(85w) | ED-NonDEER |  | LF lamp and ballast: LF lamp: T8, 48 inch, 32W, 2970 lm, CRI = 85, rated life = 24000 hours (3): LF Ballast: Electronic, Programmed Start, Normal LO (1); Total Watts = 85 | Complete | 0 | 2021-08-11 15:24 | Updated to indicate claim/filing status | Deemed Ex Ante Team |  |  |  | 1 | 1
1008 | LFLmpBlst-T8-48in-32w-3g+El-PS-NLO(58w) | ED-NonDEER |  | LF lamp and ballast: LF lamp: T8, 48 inch, 32W, 2970 lm, CRI = 85, rated life = 24000 hours (2): LF Ballast: Electronic, Programmed Start, Normal LO (1); Total Watts = 58 | Complete | 0 | 2021-08-11 15:24 | Updated to indicate claim/filing status | Deemed Ex Ante Team |  |  |  | 1 | 1
1008 | LFLmpBlst-T8-48in-32w-3g+El-PS-NLO(30w) | ED-NonDEER |  | LF lamp and ballast: LF lamp: T8, 48 inch, 32W, 2970 lm, CRI = 85, rated life = 24000 hours (1): LF Ballast: Electronic, Programmed Start, Normal LO (1); Total Watts = 30 | Complete | 0 | 2021-08-11 15:24 | Updated to indicate claim/filing status | Deemed Ex Ante Team |  |  |  | 1 | 1
1008 | LFLmpBlst-T8-48in-32w-3g+El-PS-NLO(116w) | ED-NonDEER |  | LF lamp and ballast: LF lamp: T8, 48 inch, 32W, 2970 lm, CRI = 85, rated life = 24000 hours (4): LF Ballast: Electronic, Programmed Start, Normal LO (2); Total Watts = 116 | Complete | 0 | 2021-08-11 15:24 | Updated to indicate claim/filing status | Deemed Ex Ante Team |  |  |  | 1 | 1
1008 | LFLmpBlst-T8-48in-32w-3g+El-PS-NLO(112w) | ED-NonDEER |  | LF lamp and ballast: LF lamp: T8, 48 inch, 32W, 2970 lm, CRI = 85, rated life = 24000 hours (4): LF Ballast: Electronic, Programmed Start, Normal LO (1); Total Watts = 112 | Complete | 0 | 2021-08-11 15:24 | Updated to indicate claim/filing status | Deemed Ex Ante Team |  |  |  | 1 | 1
1008 | LFLmpBlst-T8-48in-32w-3g+El-PS-HLO-Dim(74w) | ED-NonDEER |  | LF lamp and ballast: LF lamp: T8, 48 inch, 32W, 2970 lm, CRI = 85, rated life = 24000 hours (2): LF Ballast: Electronic, Programmed Start, High LO, Dim (1); Total Watts = 74 | Complete | 0 | 2021-08-11 15:24 | Updated to indicate claim/filing status | Deemed Ex Ante Team |  |  |  | 1 | 1
1008 | LFLmpBlst-T8-48in-32w-3g+El-PS-HLO-Dim(40w) | IOU-NonDEER-3p |  | LF lamp and ballast: LF lamp: T8, 48 inch, 32W, 2970 lm, CRI = 85, rated life = 24000 hours (1): LF Ballast: Electronic, Programmed Start, High LO, Dim (1); Total Watts = 40 | Complete | 0 | 2021-08-11 15:24 | Updated to indicate claim/filing status | Deemed Ex Ante Team |  |  |  | 1 | 1
1008 | LFLmpBlst-T8-48in-32w-3g+El-PS-HLO-Dim-2(148w) | ED-NonDEER |  | LF lamp and ballast: LF lamp: T8, 48 inch, 32W, 2970 lm, CRI = 85, rated life = 24000 hours (4): LF Ballast: Electronic, Programmed Start, High LO, Dim (2); Total Watts = 148 | Complete | 0 | 2021-08-11 15:24 | Updated to indicate claim/filing status | Deemed Ex Ante Team |  |  |  | 1 | 1
1008 | LFLmpBlst-T8-48in-32w-3g+El-PS-HLO-Dim-1(148w) | ED-NonDEER |  | LF lamp and ballast: LF lamp: T8, 48 inch, 32W, 2970 lm, CRI = 85, rated life = 24000 hours (4): LF Ballast: Electronic, Programmed Start, High LO, Dim (1); Total Watts = 148 | Complete | 0 | 2021-08-11 15:24 | Updated to indicate claim/filing status | Deemed Ex Ante Team |  |  |  | 1 | 1
1008 | LFLmpBlst-T8-48in-32w-3g+El-PS-HLO-Dim(113w) | ED-NonDEER |  | LF lamp and ballast: LF lamp: T8, 48 inch, 32W, 2970 lm, CRI = 85, rated life = 24000 hours (3): LF Ballast: Electronic, Programmed Start, High LO, Dim (1); Total Watts = 113 | Complete | 0 | 2021-08-11 15:24 | Updated to indicate claim/filing status | Deemed Ex Ante Team |  |  |  | 1 | 1
1008 | LFLmpBlst-T8-48in-32w-3g+El-PS-HLO-Dim(111w) | ED-NonDEER |  | LF lamp and ballast: LF lamp: T8, 48 inch, 32W, 2970 lm, CRI = 85, rated life = 24000 hours (3): LF Ballast: Electronic, Programmed Start, High LO, Dim (1.5); Total Watts = 111 | Complete | 0 | 2021-08-11 15:24 | Updated to indicate claim/filing status | Deemed Ex Ante Team |  |  |  | 1 | 1
1008 | LFLmpBlst-T8-48in-32w-3g+El-PS-HLO(74w) | ED-NonDEER |  | LF lamp and ballast: LF lamp: T8, 48 inch, 32W, 2970 lm, CRI = 85, rated life = 24000 hours (2): LF Ballast: Electronic, Programmed Start, High LO (1); Total Watts = 74 | Complete | 0 | 2021-08-11 15:24 | Updated to indicate claim/filing status | Deemed Ex Ante Team |  |  |  | 1 | 1
1008 | LFLmpBlst-T8-48in-32w-3g+El-PS-HLO(39w) | ED-NonDEER |  | LF lamp and ballast: LF lamp: T8, 48 inch, 32W, 2970 lm, CRI = 85, rated life = 24000 hours (1): LF Ballast: Electronic, Programmed Start, High LO (1); Total Watts = 39 | Complete | 0 | 2021-08-11 15:24 | Updated to indicate claim/filing status | Deemed Ex Ante Team |  |  |  | 1 | 1
1008 | LFLmpBlst-T8-48in-32w-3g+El-PS-HLO-2(148w) | ED-NonDEER |  | LF lamp and ballast: LF lamp: T8, 48 inch, 32W, 2970 lm, CRI = 85, rated life = 24000 hours (4): LF Ballast: Electronic, Programmed Start, High LO (2); Total Watts = 148 | Complete | 0 | 2021-08-11 15:24 | Updated to indicate claim/filing status | Deemed Ex Ante Team |  |  |  | 1 | 1
1008 | LFLmpBlst-T8-48in-32w-3g+El-PS-HLO-1(148w) | ED-NonDEER |  | LF lamp and ballast: LF lamp: T8, 48 inch, 32W, 2970 lm, CRI = 85, rated life = 24000 hours (4): LF Ballast: Electronic, Programmed Start, High LO (1); Total Watts = 148 | Complete | 0 | 2021-08-11 15:24 | Updated to indicate claim/filing status | Deemed Ex Ante Team |  |  |  | 1 | 1
1008 | LFLmpBlst-T8-48in-32w-3g+El-PS-HLO(113w) | ED-NonDEER |  | LF lamp and ballast: LF lamp: T8, 48 inch, 32W, 2970 lm, CRI = 85, rated life = 24000 hours (3): LF Ballast: Electronic, Programmed Start, High LO (2); Total Watts = 113 | Complete | 0 | 2021-08-11 15:24 | Updated to indicate claim/filing status | Deemed Ex Ante Team |  |  |  | 1 | 1
1008 | LFLmpBlst-T8-48in-32w-3g+El-PS-HLO(111w) | ED-NonDEER |  | LF lamp and ballast: LF lamp: T8, 48 inch, 32W, 2970 lm, CRI = 85, rated life = 24000 hours (3): LF Ballast: Electronic, Programmed Start, High LO (1.5); Total Watts = 111 | Complete | 0 | 2021-08-11 15:24 | Updated to indicate claim/filing status | Deemed Ex Ante Team |  |  |  | 1 | 1
1008 | LFLmpBlst-T8-48in-32w-3g+El-PS-HLO(110w) | ED-NonDEER |  | LF lamp and ballast: LF lamp: T8, 48 inch, 32W, 2970 lm, CRI = 85, rated life = 24000 hours (3): LF Ballast: Electronic, Programmed Start, High LO (1); Total Watts = 110 | Complete | 0 | 2021-08-11 15:24 | Updated to indicate claim/filing status | Deemed Ex Ante Team |  |  |  | 1 | 1
1008 | LFLmpBlst-T8-48in-32w-3g+El-IS-VHLO(70w) | IOU-NonDEER |  | LF lamp and ballast: LF lamp: T8, 48 inch, 32W, 2970 lm, CRI = 85, rated life = 24000 hours (2): LF Ballast: Electronic, Instant Start, Very High LO (1); Total Watts = 70 | Complete | 0 | 2021-08-11 15:24 | Updated to indicate claim/filing status | Deemed Ex Ante Team |  |  |  | 1 | 1
1008 | LFLmpBlst-T8-48in-32w-3g+El-IS-RLO+Refl(48w) | IOU-NonDEER |  | LF lamp and ballast: LF lamp: T8, 48 inch, 32W, 2970 lm, CRI = 85, rated life = 24000 hours (2): LF Ballast: Electronic, Instant Start, Reduced LO (1); Any type of reflector; Total Watts = 48 | Complete | 0 | 2021-08-11 15:24 | Updated to indicate claim/filing status | Deemed Ex Ante Team |  |  |  | 1 | 1
1008 | LFLmpBlst-T8-48in-32w-3g+El-IS-RLO(96w) | ED-NonDEER |  | LF lamp and ballast: LF lamp: T8, 48 inch, 32W, 2970 lm, CRI = 85, rated life = 24000 hours (4): LF Ballast: Electronic, Instant Start, Reduced LO (2); Total Watts = 96 | Complete | 0 | 2021-08-11 15:24 | Updated to indicate claim/filing status | Deemed Ex Ante Team |  |  |  | 1 | 1
1008 | LFLmpBlst-T8-48in-32w-3g+El-IS-RLO(94w) | ED-NonDEER |  | LF lamp and ballast: LF lamp: T8, 48 inch, 32W, 2970 lm, CRI = 85, rated life = 24000 hours (4): LF Ballast: Electronic, Instant Start, Reduced LO (1); Total Watts = 94 | Complete | 0 | 2021-08-11 15:24 | Updated to indicate claim/filing status | Deemed Ex Ante Team |  |  |  | 1 | 1
1008 | LFLmpBlst-T8-48in-32w-3g+El-IS-RLO(72w) | ED-NonDEER |  | LF lamp and ballast: LF lamp: T8, 48 inch, 32W, 2970 lm, CRI = 85, rated life = 24000 hours (3): LF Ballast: Electronic, Instant Start, Reduced LO (1.5); Total Watts = 72 | Complete | 0 | 2021-08-11 15:24 | Updated to indicate claim/filing status | Deemed Ex Ante Team |  |  |  | 1 | 1
1008 | LFLmpBlst-T8-48in-32w-3g+El-IS-RLO-2(73w) | ED-NonDEER |  | LF lamp and ballast: LF lamp: T8, 48 inch, 32W, 2970 lm, CRI = 85, rated life = 24000 hours (3): LF Ballast: Electronic, Instant Start, Reduced LO (2); Total Watts = 73 | Complete | 0 | 2021-08-11 15:24 | Updated to indicate claim/filing status | Deemed Ex Ante Team |  |  |  | 1 | 1
1008 | LFLmpBlst-T8-48in-32w-3g+El-IS-RLO(188w) | ED-NonDEER |  | LF lamp and ballast: LF lamp: T8, 48 inch, 32W, 2970 lm, CRI = 85, rated life = 24000 hours (8): LF Ballast: Electronic, Instant Start, Reduced LO (2); Total Watts = 188 | Complete | 0 | 2021-08-11 15:24 | Updated to indicate claim/filing status | Deemed Ex Ante Team |  |  |  | 1 | 1
1008 | LFLmpBlst-T8-48in-32w-3g+El-IS-RLO-1(73w) | ED-NonDEER |  | LF lamp and ballast: LF lamp: T8, 48 inch, 32W, 2970 lm, CRI = 85, rated life = 24000 hours (3): LF Ballast: Electronic, Instant Start, Reduced LO (1); Total Watts = 73 | Complete | 0 | 2021-08-11 15:24 | Updated to indicate claim/filing status | Deemed Ex Ante Team |  |  |  | 1 | 1
1008 | LFLmpBlst-T8-48in-32w-3g+El-IS-RLO(144w) | ED-NonDEER |  | LF lamp and ballast: LF lamp: T8, 48 inch, 32W, 2970 lm, CRI = 85, rated life = 24000 hours (6): LF Ballast: Electronic, Instant Start, Reduced LO (3); Total Watts = 144 | Complete | 0 | 2021-08-11 15:24 | Updated to indicate claim/filing status | Deemed Ex Ante Team |  |  |  | 1 | 1
1008 | LFLmpBlst-T8-48in-32w-3g+El-IS-NLO+Refl(54w) | IOU-NonDEER |  | LF lamp and ballast: LF lamp: T8, 48 inch, 32W, 2970 lm, CRI = 85, rated life = 24000 hours (2): LF Ballast: Electronic, Instant Start, Normal LO (2); Any type of reflector; Total Watts = 54 | Complete | 0 | 2021-08-11 15:24 | Updated to indicate claim/filing status | Deemed Ex Ante Team |  |  |  | 1 | 1
1008 | LFLmpBlst-T8-48in-32w-3g+El-IS-NLO-Dim(84w) | ED-NonDEER |  | LF lamp and ballast: LF lamp: T8, 48 inch, 32W, 2970 lm, CRI = 85, rated life = 24000 hours (3): LF Ballast: Electronic, Instant Start, Normal LO, Dim (1.5); Total Watts = 84 | Complete | 0 | 2021-08-11 15:24 | Updated to indicate claim/filing status | Deemed Ex Ante Team |  |  |  | 1 | 1
1008 | LFLmpBlst-T8-48in-32w-3g+El-IS-NLO-Dim(83w) | ED-NonDEER |  | LF lamp and ballast: LF lamp: T8, 48 inch, 32W, 2970 lm, CRI = 85, rated life = 24000 hours (3): LF Ballast: Electronic, Instant Start, Normal LO, Dim (1); Total Watts = 83 | Complete | 0 | 2021-08-11 15:24 | Updated to indicate claim/filing status | Deemed Ex Ante Team |  |  |  | 1 | 1
1008 | LFLmpBlst-T8-48in-32w-3g+El-IS-NLO-Dim(56w) | ED-NonDEER |  | LF lamp and ballast: LF lamp: T8, 48 inch, 32W, 2970 lm, CRI = 85, rated life = 24000 hours (2): LF Ballast: Electronic, Instant Start, Normal LO, Dim (1); Total Watts = 56 | Complete | 0 | 2021-08-11 15:24 | Updated to indicate claim/filing status | Deemed Ex Ante Team |  |  |  | 1 | 1
1008 | LFLmpBlst-T8-48in-32w-3g+El-IS-NLO(84w) | ED-NonDEER |  | LF lamp and ballast: LF lamp: T8, 48 inch, 32W, 2970 lm, CRI = 85, rated life = 24000 hours (3): LF Ballast: Electronic, Instant Start, Normal LO (1.5); Total Watts = 84 | Complete | 0 | 2021-08-11 15:24 | Updated to indicate claim/filing status | Deemed Ex Ante Team |  |  |  | 1 | 1
1008 | LFLmpBlst-T8-48in-32w-3g+El-IS-NLO(82w) | ED-NonDEER |  | LF lamp and ballast: LF lamp: T8, 48 inch, 32W, 2970 lm, CRI = 85, rated life = 24000 hours (3): LF Ballast: Electronic, Instant Start, Normal LO (2); Total Watts = 82 | Complete | 0 | 2021-08-11 15:24 | Updated to indicate claim/filing status | Deemed Ex Ante Team |  |  |  | 1 | 1
1008 | LFLmpBlst-T8-48in-32w-3g+El-IS-NLO(81w) | ED-NonDEER |  | LF lamp and ballast: LF lamp: T8, 48 inch, 32W, 2970 lm, CRI = 85, rated life = 24000 hours (3): LF Ballast: Electronic, Instant Start, Normal LO (1.5); Total Watts = 81 | Complete | 0 | 2021-08-11 15:24 | Updated to indicate claim/filing status | Deemed Ex Ante Team |  |  |  | 1 | 1
1008 | LFLmpBlst-T8-48in-32w-3g+El-IS-NLO-2(216w) | ED-NonDEER |  | LF lamp and ballast: LF lamp: T8, 48 inch, 32W, 2970 lm, CRI = 85, rated life = 24000 hours (8): LF Ballast: Electronic, Instant Start, Normal LO (4); Total Watts = 216 | Complete | 0 | 2021-08-11 15:24 | Updated to indicate claim/filing status | Deemed Ex Ante Team |  |  |  | 1 | 1
1008 | LFLmpBlst-T8-48in-32w-3g+El-IS-NLO-2(162w) | ED-NonDEER |  | LF lamp and ballast: LF lamp: T8, 48 inch, 32W, 2970 lm, CRI = 85, rated life = 24000 hours (6): LF Ballast: Electronic, Instant Start, Normal LO (3); Total Watts = 162 | Complete | 0 | 2021-08-11 15:24 | Updated to indicate claim/filing status | Deemed Ex Ante Team |  |  |  | 1 | 1
1008 | LFLmpBlst-T8-48in-32w-3g+El-IS-NLO-2(108w) | ED-NonDEER |  | LF lamp and ballast: LF lamp: T8, 48 inch, 32W, 2970 lm, CRI = 85, rated life = 24000 hours (4): LF Ballast: Electronic, Instant Start, Normal LO (2); Total Watts = 108 | Complete | 0 | 2021-08-11 15:24 | Updated to indicate claim/filing status | Deemed Ex Ante Team |  |  |  | 1 | 1
1008 | LFLmpBlst-T8-48in-32w-3g+El-IS-NLO-1(216w) | ED-NonDEER |  | LF lamp and ballast: LF lamp: T8, 48 inch, 32W, 2970 lm, CRI = 85, rated life = 24000 hours (8): LF Ballast: Electronic, Instant Start, Normal LO (2); Total Watts = 216 | Complete | 0 | 2021-08-11 15:24 | Updated to indicate claim/filing status | Deemed Ex Ante Team |  |  |  | 1 | 1
1008 | LFLmpBlst-T8-48in-32w-3g+El-IS-NLO-1(108w) | ED-NonDEER |  | LF lamp and ballast: LF lamp: T8, 48 inch, 32W, 2970 lm, CRI = 85, rated life = 24000 hours (4): LF Ballast: Electronic, Instant Start, Normal LO (1); Total Watts = 108 | Complete | 0 | 2021-08-11 15:24 | Updated to indicate claim/filing status | Deemed Ex Ante Team |  |  |  | 1 | 1
1008 | LFLmpBlst-T8-48in-32w-3g+El-IS-HLO-Dim(218w) | ED-NonDEER |  | LF lamp and ballast: LF lamp: T8, 48 inch, 32W, 2970 lm, CRI = 85, rated life = 24000 hours (6): LF Ballast: Electronic, High Start, High LO, Dim (1); Total Watts = 218 | Complete | 0 | 2021-08-11 15:24 | Updated to indicate claim/filing status | Deemed Ex Ante Team |  |  |  | 1 | 1
1008 | LFLmpBlst-T8-48in-32w-3g+El-IS-HLO(74w) | ED-NonDEER |  | LF lamp and ballast: LF lamp: T8, 48 inch, 32W, 2970 lm, CRI = 85, rated life = 24000 hours (2): LF Ballast: Electronic, Instant Start, High LO (1); Total Watts = 74 | Complete | 0 | 2021-08-11 15:24 | Updated to indicate claim/filing status | Deemed Ex Ante Team |  |  |  | 1 | 1
1008 | LFLmpBlst-T8-48in-32w-3g+El-IS-HLO(62w) | IOU-NonDeer |  | LF lamp and ballast: LF lamp: T8, 48 inch, 32W, 2970 lm, CRI = 85, rated life = 24000 hours (2): LF Ballast: Electronic, Instant Start, High LO (1); Total Watts = 62 | Complete | 0 | 2021-08-11 15:24 | Updated to indicate claim/filing status | Deemed Ex Ante Team |  |  |  | 1 | 1
1008 | LFLmpBlst-T8-48in-32w-3g+El-IS-HLO(38w) | ED-NonDEER |  | LF lamp and ballast: LF lamp: T8, 48 inch, 32W, 2970 lm, CRI = 85, rated life = 24000 hours (1): LF Ballast: Electronic, Instant Start, High LO (1); Total Watts = 38 | Complete | 0 | 2021-08-11 15:24 | Updated to indicate claim/filing status | Deemed Ex Ante Team |  |  |  | 1 | 1
1008 | LFLmpBlst-T8-48in-32w-3g+El-IS-HLO(296w) | ED-NonDEER |  | LF lamp and ballast: LF lamp: T8, 48 inch, 32W, 2970 lm, CRI = 85, rated life = 24000 hours (8): LF Ballast: Electronic, Instant Start, High LO (4); Total Watts = 296 | Complete | 0 | 2021-08-11 15:24 | Updated to indicate claim/filing status | Deemed Ex Ante Team |  |  |  | 1 | 1
1008 | LFLmpBlst-T8-48in-32w-3g+El-IS-HLO(292w) | ED-NonDEER |  | LF lamp and ballast: LF lamp: T8, 48 inch, 32W, 2970 lm, CRI = 85, rated life = 24000 hours (8): LF Ballast: Electronic, Instant Start, High LO (2); Total Watts = 292 | Complete | 0 | 2021-08-11 15:24 | Updated to indicate claim/filing status | Deemed Ex Ante Team |  |  |  | 1 | 1
1008 | LFLmpBlst-T8-48in-32w-3g+El-IS-HLO-2(222w) | ED-NonDEER |  | LF lamp and ballast: LF lamp: T8, 48 inch, 32W, 2970 lm, CRI = 85, rated life = 24000 hours (6): LF Ballast: Electronic, Instant Start, High LO (3); Total Watts = 222 | Complete | 0 | 2021-08-11 15:24 | Updated to indicate claim/filing status | Deemed Ex Ante Team |  |  |  | 1 | 1
1008 | LFLmpBlst-T8-48in-32w-3g+El-IS-HLO(221w) | ED-NonDEER |  | LF lamp and ballast: LF lamp: T8, 48 inch, 32W, 2970 lm, CRI = 85, rated life = 24000 hours (6): LF Ballast: Electronic, Instant Start, High LO (1); Total Watts = 221 | Complete | 0 | 2021-08-11 15:24 | Updated to indicate claim/filing status | Deemed Ex Ante Team |  |  |  | 1 | 1
1008 | LFLmpBlst-T8-48in-32w-3g+El-IS-HLO-2(111w) | ED-NonDEER |  | LF lamp and ballast: LF lamp: T8, 48 inch, 32W, 2970 lm, CRI = 85, rated life = 24000 hours (3): LF Ballast: Electronic, Instant Start, High LO (1.5); Total Watts = 111 | Complete | 0 | 2021-08-11 15:24 | Updated to indicate claim/filing status | Deemed Ex Ante Team |  |  |  | 1 | 1
1008 | LFLmpBlst-T8-48in-32w-3g+El-IS-HLO(148w) | ED-NonDEER |  | LF lamp and ballast: LF lamp: T8, 48 inch, 32W, 2970 lm, CRI = 85, rated life = 24000 hours (4): LF Ballast: Electronic, Instant Start, High LO (2); Total Watts = 148 | Complete | 0 | 2021-08-11 15:24 | Updated to indicate claim/filing status | Deemed Ex Ante Team |  |  |  | 1 | 1
1008 | LFLmpBlst-T8-48in-32w-3g+El-IS-HLO(146w) | ED-NonDEER |  | LF lamp and ballast: LF lamp: T8, 48 inch, 32W, 2970 lm, CRI = 85, rated life = 24000 hours (4): LF Ballast: Electronic, Instant Start, High LO (1); Total Watts = 146 | Complete | 0 | 2021-08-11 15:24 | Updated to indicate claim/filing status | Deemed Ex Ante Team |  |  |  | 1 | 1
1008 | LFLmpBlst-T8-48in-32w-3g+El-IS-HLO-1(222w) | ED-NonDEER |  | LF lamp and ballast: LF lamp: T8, 48 inch, 32W, 2970 lm, CRI = 85, rated life = 24000 hours (6): LF Ballast: Electronic, Instant Start, High LO (2); Total Watts = 222 | Complete | 0 | 2021-08-11 15:24 | Updated to indicate claim/filing status | Deemed Ex Ante Team |  |  |  | 1 | 1
1008 | LFLmpBlst-T8-48in-32w-3g+El-IS-HLO(112w) | ED-NonDEER |  | LF lamp and ballast: LF lamp: T8, 48 inch, 32W, 2970 lm, CRI = 85, rated life = 24000 hours (3): LF Ballast: Electronic, Instant Start, High LO (2); Total Watts = 112 | Complete | 0 | 2021-08-11 15:24 | Updated to indicate claim/filing status | Deemed Ex Ante Team |  |  |  | 1 | 1
1008 | LFLmpBlst-T8-48in-32w-3g+El-IS-HLO-1(111w) | ED-NonDEER |  | LF lamp and ballast: LF lamp: T8, 48 inch, 32W, 2970 lm, CRI = 85, rated life = 24000 hours (3): LF Ballast: Electronic, Instant Start, High LO (1); Total Watts = 111 | Complete | 0 | 2021-08-11 15:24 | Updated to indicate claim/filing status | Deemed Ex Ante Team |  |  |  | 1 | 1
1008 | LFLmpBlst-T8-48in-32w-2g+El-RS-VHLO(85w) | ED-NonDEER |  | LF lamp and ballast: LF lamp: T8, 48 inch, 32W, 2970 lm, CRI = 82, rated life = 20000 hours (2): LF Ballast: Electronic, Rapid Start, Very High LO (1); Total Watts = 85 | Complete | 0 | 2021-08-11 15:24 | Updated to indicate claim/filing status | Deemed Ex Ante Team |  |  |  | 1 | 1
1008 | LFLmpBlst-T8-48in-32w-2g+El-RS-RLO(76w) | ED-NonDEER |  | LF lamp and ballast: LF lamp: T8, 48 inch, 32W, 2970 lm, CRI = 82, rated life = 20000 hours (3): LF Ballast: Electronic, Rapid Start, Reduced LO (1); Total Watts = 76 | Complete | 0 | 2021-08-11 15:24 | Updated to indicate claim/filing status | Deemed Ex Ante Team |  |  |  | 1 | 1
1008 | LFLmpBlst-T8-48in-32w-2g+El-RS-RLO(53w) | ED-NonDEER |  | LF lamp and ballast: LF lamp: T8, 48 inch, 32W, 2970 lm, CRI = 82, rated life = 20000 hours (2): LF Ballast: Electronic, Rapid Start, Reduced LO (0.5); Total Watts = 53 | Complete | 0 | 2021-08-11 15:24 | Updated to indicate claim/filing status | Deemed Ex Ante Team |  |  |  | 1 | 1
1008 | LFLmpBlst-T8-48in-32w-2g+El-RS-RLO(26w) | ED-NonDEER |  | LF lamp and ballast: LF lamp: T8, 48 inch, 32W, 2970 lm, CRI = 82, rated life = 20000 hours (1): LF Ballast: Electronic, Rapid Start, Reduced LO (0.25); Total Watts = 26 | Complete | 0 | 2021-08-11 15:24 | Updated to indicate claim/filing status | Deemed Ex Ante Team |  |  |  | 1 | 1
1008 | LFLmpBlst-T8-48in-32w-2g+El-RS-RLO(25w) | ED-NonDEER |  | LF lamp and ballast: LF lamp: T8, 48 inch, 32W, 2970 lm, CRI = 82, rated life = 20000 hours (1): LF Ballast: Electronic, Rapid Start, Reduced LO (0.33); Total Watts = 25 | Complete | 0 | 2021-08-11 15:24 | Updated to indicate claim/filing status | Deemed Ex Ante Team |  |  |  | 1 | 1
1008 | LFLmpBlst-T8-48in-32w-2g+El-RS-RLO-1(27w) | ED-NonDEER |  | LF lamp and ballast: LF lamp: T8, 48 inch, 32W, 2970 lm, CRI = 82, rated life = 20000 hours (1): LF Ballast: Electronic, Rapid Start, Reduced LO (0.5); Total Watts = 27 | Complete | 0 | 2021-08-11 15:24 | Updated to indicate claim/filing status | Deemed Ex Ante Team |  |  |  | 1 | 1
1008 | LFLmpBlst-T8-48in-32w-2g+El-RS-RLO(105w) | ED-NonDEER |  | LF lamp and ballast: LF lamp: T8, 48 inch, 32W, 2970 lm, CRI = 82, rated life = 20000 hours (4): LF Ballast: Electronic, Rapid Start, Reduced LO (1); Total Watts = 105 | Complete | 0 | 2021-08-11 15:24 | Updated to indicate claim/filing status | Deemed Ex Ante Team |  |  |  | 1 | 1
1008 | LFLmpBlst-T8-48in-32w-2g+El-RS-NLO(93w) | ED-NonDEER |  | LF lamp and ballast: LF lamp: T8, 48 inch, 32W, 2970 lm, CRI = 82, rated life = 20000 hours (3): LF Ballast: Electronic, Rapid Start, Normal LO (1); Total Watts = 93 | Complete | 0 | 2021-08-11 15:24 | Updated to indicate claim/filing status | Deemed Ex Ante Team |  |  |  | 1 | 1
1008 | LFLmpBlst-T8-48in-32w-2g+El-RS-NLO(92w) | ED-NonDEER |  | LF lamp and ballast: LF lamp: T8, 48 inch, 32W, 2970 lm, CRI = 82, rated life = 20000 hours (3): LF Ballast: Electronic, Rapid Start, Normal LO (2); Total Watts = 92 | Complete | 0 | 2021-08-11 15:24 | Updated to indicate claim/filing status | Deemed Ex Ante Team |  |  |  | 1 | 1
1008 | LFLmpBlst-T8-48in-32w-2g+El-RS-NLO(59w) | ED-NonDEER |  | LF lamp and ballast: LF lamp: T8, 48 inch, 32W, 2970 lm, CRI = 82, rated life = 20000 hours (2): LF Ballast: Electronic, Rapid Start, Normal LO (0.5); Total Watts = 59 | Complete | 0 | 2021-08-11 15:24 | Updated to indicate claim/filing status | Deemed Ex Ante Team |  |  |  | 1 | 1
1008 | LFLmpBlst-T8-48in-32w-2g+El-RS-NLO(32w) | ED-NonDEER |  | LF lamp and ballast: LF lamp: T8, 48 inch, 32W, 2970 lm, CRI = 82, rated life = 20000 hours (1): LF Ballast: Electronic, Rapid Start, Normal LO (1); Total Watts = 32 | Complete | 0 | 2021-08-11 15:24 | Updated to indicate claim/filing status | Deemed Ex Ante Team |  |  |  | 1 | 1
1008 | LFLmpBlst-T8-48in-32w-2g+El-RS-NLO(31w) | ED-NonDEER |  | LF lamp and ballast: LF lamp: T8, 48 inch, 32W, 2970 lm, CRI = 82, rated life = 20000 hours (1): LF Ballast: Electronic, Rapid Start, Normal LO (0.33); Total Watts = 31 | Complete | 0 | 2021-08-11 15:24 | Updated to indicate claim/filing status | Deemed Ex Ante Team |  |  |  | 1 | 1
1008 | LFLmpBlst-T8-48in-32w-2g+El-RS-NLO-2(30w) | ED-NonDEER |  | LF lamp and ballast: LF lamp: T8, 48 inch, 32W, 2970 lm, CRI = 82, rated life = 20000 hours (1): LF Ballast: Electronic, Rapid Start, Normal LO (0.5); Total Watts = 30 | Complete | 0 | 2021-08-11 15:24 | Updated to indicate claim/filing status | Deemed Ex Ante Team |  |  |  | 1 | 1
1008 | LFLmpBlst-T8-48in-32w-2g+El-RS-NLO(182w) | ED-NonDEER |  | LF lamp and ballast: LF lamp: T8, 48 inch, 32W, 2970 lm, CRI = 82, rated life = 20000 hours (6): LF Ballast: Electronic, Rapid Start, Normal LO (2); Total Watts = 182 | Complete | 0 | 2021-08-11 15:24 | Updated to indicate claim/filing status | Deemed Ex Ante Team |  |  |  | 1 | 1
1008 | LFLmpBlst-T8-48in-32w-2g+El-RS-NLO-1(30w) | ED-NonDEER |  | LF lamp and ballast: LF lamp: T8, 48 inch, 32W, 2970 lm, CRI = 82, rated life = 20000 hours (1): LF Ballast: Electronic, Rapid Start, Normal LO (0.25); Total Watts = 30 | Complete | 0 | 2021-08-11 15:24 | Updated to indicate claim/filing status | Deemed Ex Ante Team |  |  |  | 1 | 1
1008 | LFLmpBlst-T8-48in-32w-2g+El-RS-NLO(120w) | ED-NonDEER |  | LF lamp and ballast: LF lamp: T8, 48 inch, 32W, 2970 lm, CRI = 82, rated life = 20000 hours (4): LF Ballast: Electronic, Rapid Start, Normal LO (2); Total Watts = 120 | Complete | 0 | 2021-08-11 15:24 | Updated to indicate claim/filing status | Deemed Ex Ante Team |  |  |  | 1 | 1
1008 | LFLmpBlst-T8-48in-32w-2g+El-RS-NLO(118w) | ED-NonDEER |  | LF lamp and ballast: LF lamp: T8, 48 inch, 32W, 2970 lm, CRI = 82, rated life = 20000 hours (4): LF Ballast: Electronic, Rapid Start, Normal LO (1); Total Watts = 118 | Complete | 0 | 2021-08-11 15:24 | Updated to indicate claim/filing status | Deemed Ex Ante Team |  |  |  | 1 | 1
1008 | LFLmpBlst-T8-48in-32w-2g+El-RS-HLO(70w) | ED-NonDEER |  | LF lamp and ballast: LF lamp: T8, 48 inch, 32W, 2970 lm, CRI = 82, rated life = 20000 hours (2): LF Ballast: Electronic, Rapid Start, High LO (1); Total Watts = 70 | Complete | 0 | 2021-08-11 15:24 | Updated to indicate claim/filing status | Deemed Ex Ante Team |  |  |  | 1 | 1
1008 | LFLmpBlst-T8-48in-32w-2g+El-RS-HLO(39w) | ED-NonDEER |  | LF lamp and ballast: LF lamp: T8, 48 inch, 32W, 2970 lm, CRI = 82, rated life = 20000 hours (1): LF Ballast: Electronic, Rapid Start, High LO (1); Total Watts = 39 | Complete | 0 | 2021-08-11 15:24 | Updated to indicate claim/filing status | Deemed Ex Ante Team |  |  |  | 1 | 1
1008 | LFLmpBlst-T8-48in-32w-2g+El-RS-HLO(35w) | ED-NonDEER |  | LF lamp and ballast: LF lamp: T8, 48 inch, 32W, 2970 lm, CRI = 82, rated life = 20000 hours (1): LF Ballast: Electronic, Rapid Start, High LO (0.5); Total Watts = 35 | Complete | 0 | 2021-08-11 15:24 | Updated to indicate claim/filing status | Deemed Ex Ante Team |  |  |  | 1 | 1
1008 | LFLmpBlst-T8-48in-32w-2g+El-RS-HLO(33w) | ED-NonDEER |  | LF lamp and ballast: LF lamp: T8, 48 inch, 32W, 2970 lm, CRI = 82, rated life = 20000 hours (1): LF Ballast: Electronic, Rapid Start, High LO (0.33); Total Watts = 33 | Complete | 0 | 2021-08-11 15:24 | Updated to indicate claim/filing status | Deemed Ex Ante Team |  |  |  | 1 | 1
1008 | LFLmpBlst-T8-48in-32w-2g+El-IS-VHLO(40w) | ED-NonDEER |  | LF lamp and ballast: LF lamp: T8, 48 inch, 32W, 2970 lm, CRI = 82, rated life = 20000 hours (1): LF Ballast: Electronic, Instant Start, Very High LO (0.5); Total Watts = 40 | Complete | 0 | 2021-08-11 15:24 | Updated to indicate claim/filing status | Deemed Ex Ante Team |  |  |  | 1 | 1
1008 | LFLmpBlst-T8-48in-32w-2g+El-IS-VHLO(302w) | IOU-NonDeer |  | LF lamp and ballast: LF lamp: T8, 48 inch, 32W, 2970 lm, CRI = 82, rated life = 20000 hours (8): LF Ballast: Electronic, Instant Start, Very High LO (2); Total Watts = 302 | Complete | 0 | 2021-08-11 15:24 | Updated to indicate claim/filing status | Deemed Ex Ante Team |  |  |  | 1 | 1
1008 | LFLmpBlst-T8-48in-32w-2g+El-IS-VHLO-2(38w) | ED-NonDEER |  | LF lamp and ballast: LF lamp: T8, 48 inch, 32W, 2970 lm, CRI = 82, rated life = 20000 hours (1): LF Ballast: Electronic, Instant Start, Very High LO (0.33); Total Watts = 38 | Complete | 0 | 2021-08-11 15:24 | Updated to indicate claim/filing status | Deemed Ex Ante Team |  |  |  | 1 | 1
1008 | LFLmpBlst-T8-48in-32w-2g+El-IS-VHLO(226w) | ED-NonDEER |  | LF lamp and ballast: LF lamp: T8, 48 inch, 32W, 2970 lm, CRI = 82, rated life = 20000 hours (6): LF Ballast: Electronic, Instant Start, Very High LO (2); Total Watts = 226 | Complete | 0 | 2021-08-11 15:24 | Updated to indicate claim/filing status | Deemed Ex Ante Team |  |  |  | 1 | 1
1008 | LFLmpBlst-T8-48in-32w-2g+El-IS-VHLO(189w) | ED-NonDEER |  | LF lamp and ballast: LF lamp: T8, 48 inch, 32W, 2970 lm, CRI = 82, rated life = 20000 hours (5): LF Ballast: Electronic, Instant Start, Very High LO (2); Total Watts = 189 | Complete | 0 | 2021-08-11 15:24 | Updated to indicate claim/filing status | Deemed Ex Ante Team |  |  |  | 1 | 1
1008 | LFLmpBlst-T8-48in-32w-2g+El-IS-VHLO(152w) | ED-NonDEER |  | LF lamp and ballast: LF lamp: T8, 48 inch, 32W, 2970 lm, CRI = 82, rated life = 20000 hours (4): LF Ballast: Electronic, Instant Start, Very High LO (2); Total Watts = 152 | Complete | 0 | 2021-08-11 15:24 | Updated to indicate claim/filing status | Deemed Ex Ante Team |  |  |  | 1 | 1
1008 | LFLmpBlst-T8-48in-32w-2g+El-IS-VHLO(151w) | ED-NonDEER |  | LF lamp and ballast: LF lamp: T8, 48 inch, 32W, 2970 lm, CRI = 82, rated life = 20000 hours (4): LF Ballast: Electronic, Instant Start, Very High LO (1); Total Watts = 151 | Complete | 0 | 2021-08-11 15:24 | Updated to indicate claim/filing status | Deemed Ex Ante Team |  |  |  | 1 | 1
1008 | LFLmpBlst-T8-48in-32w-2g+El-IS-VHLO-1(38w) | ED-NonDEER |  | LF lamp and ballast: LF lamp: T8, 48 inch, 32W, 2970 lm, CRI = 82, rated life = 20000 hours (1): LF Ballast: Electronic, Instant Start, Very High LO (0.25); Total Watts = 38 | Complete | 0 | 2021-08-11 15:24 | Updated to indicate claim/filing status | Deemed Ex Ante Team |  |  |  | 1 | 1
1008 | LFLmpBlst-T8-48in-32w-2g+El-IS-VHLO(112w) | ED-NonDEER |  | LF lamp and ballast: LF lamp: T8, 48 inch, 32W, 2970 lm, CRI = 82, rated life = 20000 hours (3): LF Ballast: Electronic, Instant Start, Very High LO (1); Total Watts = 112 | Complete | 0 | 2021-08-11 15:24 | Updated to indicate claim/filing status | Deemed Ex Ante Team |  |  |  | 1 | 1
1008 | LFLmpBlst-T8-48in-32w-2g+El-IS-RLO(51w) | ED-NonDEER |  | LF lamp and ballast: LF lamp: T8, 48 inch, 32W, 2970 lm, CRI = 82, rated life = 20000 hours (2): LF Ballast: Electronic, Instant Start, Reduced LO (0.5); Total Watts = 51 | Complete | 0 | 2021-08-11 15:24 | Updated to indicate claim/filing status | Deemed Ex Ante Team |  |  |  | 1 | 1
1008 | LFLmpBlst-T8-48in-32w-2g+El-IS-RLO-3(26w) | ED-NonDEER |  | LF lamp and ballast: LF lamp: T8, 48 inch, 32W, 2970 lm, CRI = 82, rated life = 20000 hours (1): LF Ballast: Electronic, Instant Start, Reduced LO (0.5); Total Watts = 26 | Complete | 0 | 2021-08-11 15:24 | Updated to indicate claim/filing status | Deemed Ex Ante Team |  |  |  | 1 | 1
1008 | LFLmpBlst-T8-48in-32w-2g+El-IS-RLO-2(26w) | ED-NonDEER |  | LF lamp and ballast: LF lamp: T8, 48 inch, 32W, 2970 lm, CRI = 82, rated life = 20000 hours (1): LF Ballast: Electronic, Instant Start, Reduced LO (0.33); Total Watts = 26 | Complete | 0 | 2021-08-11 15:24 | Updated to indicate claim/filing status | Deemed Ex Ante Team |  |  |  | 1 | 1
1008 | LFLmpBlst-T8-48in-32w-2g+El-IS-RLO-1(26w) | ED-NonDEER |  | LF lamp and ballast: LF lamp: T8, 48 inch, 32W, 2970 lm, CRI = 82, rated life = 20000 hours (1): LF Ballast: Electronic, Instant Start, Reduced LO (0.25); Total Watts = 26 | Complete | 0 | 2021-08-11 15:24 | Updated to indicate claim/filing status | Deemed Ex Ante Team |  |  |  | 1 | 1
1008 | LFLmpBlst-T8-48in-32w-2g+El-IS-NLO+Refl(59w) | IOU-NonDEER |  | LF lamp and ballast: LF lamp: T8, 48 inch, 32W, 2970 lm, CRI = 82, rated life = 20000 hours (2): LF Ballast: Electronic, Instant Start, Normal LO (1); Any type of reflector; Total Watts = 59 | Complete | 0 | 2021-08-11 15:24 | Updated to indicate claim/filing status | Deemed Ex Ante Team |  |  |  | 1 | 1
1008 | LFLmpBlst-T8-48in-32w-2g+El-IS-NLO-Dim(70w) | IOU-NonDEER |  | LF lamp and ballast: LF lamp: T8, 48 inch, 32W, 2970 lm, CRI = 82, rated life = 20000 hours (2): LF Ballast: Electronic, Instant Start, Normal LO, Dim (1); Total Watts = 70 | Complete | 0 | 2021-08-11 15:24 | Updated to indicate claim/filing status | Deemed Ex Ante Team |  |  |  | 1 | 1
1008 | LFLmpBlst-T8-48in-32w-2g+El-IS-NLO-Dim(59w) | ED-NonDEER |  | LF lamp and ballast: LF lamp: T8, 48 inch, 32W, 2970 lm, CRI = 82, rated life = 20000 hours (2): LF Ballast: Electronic, Instant Start, Normal LO, Dim (1); Total Watts = 59 | Complete | 0 | 2021-08-11 15:24 | Updated to indicate claim/filing status | Deemed Ex Ante Team |  |  |  | 1 | 1
1008 | LFLmpBlst-T8-48in-32w-2g+El-IS-NLO(90w) | ED-NonDEER |  | LF lamp and ballast: LF lamp: T8, 48 inch, 32W, 2970 lm, CRI = 82, rated life = 20000 hours (3): LF Ballast: Electronic, Instant Start, Normal LO (2); Total Watts = 90 | Complete | 0 | 2021-08-11 15:24 | Updated to indicate claim/filing status | Deemed Ex Ante Team |  |  |  | 1 | 1
1008 | LFLmpBlst-T8-48in-32w-2g+El-IS-NLO(56w) | ED-NonDEER |  | LF lamp and ballast: LF lamp: T8, 48 inch, 32W, 2970 lm, CRI = 82, rated life = 20000 hours (2): LF Ballast: Electronic, Instant Start, Normal LO (0.5); Total Watts = 56 | Complete | 0 | 2021-08-11 15:24 | Updated to indicate claim/filing status | Deemed Ex Ante Team |  |  |  | 1 | 1
1008 | LFLmpBlst-T8-48in-32w-2g+El-IS-NLO(32w) | IOU-NonDeer |  | LF lamp and ballast: LF lamp: T8, 48 inch, 32W, 2970 lm, CRI = 82, rated life = 20000 hours (1): LF Ballast: Electronic, Instant Start, Normal LO (1); Total Watts = 32 | Complete | 0 | 2021-08-11 15:24 | Updated to indicate claim/filing status | Deemed Ex Ante Team |  |  |  | 1 | 1
1008 | LFLmpBlst-T8-48in-32w-2g+El-IS-NLO(28w) | ED-NonDEER |  | LF lamp and ballast: LF lamp: T8, 48 inch, 32W, 2970 lm, CRI = 82, rated life = 20000 hours (1): LF Ballast: Electronic, Instant Start, Normal LO (0.25); Total Watts = 28 | Complete | 0 | 2021-08-11 15:24 | Updated to indicate claim/filing status | Deemed Ex Ante Team |  |  |  | 1 | 1
1008 | LFLmpBlst-T8-48in-32w-2g+El-IS-NLO-2(30w) | ED-NonDEER |  | LF lamp and ballast: LF lamp: T8, 48 inch, 32W, 2970 lm, CRI = 82, rated life = 20000 hours (1): LF Ballast: Electronic, Instant Start, Normal LO (0.5); Total Watts = 30 | Complete | 0 | 2021-08-11 15:24 | Updated to indicate claim/filing status | Deemed Ex Ante Team |  |  |  | 1 | 1
1008 | LFLmpBlst-T8-48in-32w-2g+El-IS-NLO(148w) | ED-NonDEER |  | LF lamp and ballast: LF lamp: T8, 48 inch, 32W, 2970 lm, CRI = 82, rated life = 20000 hours (5): LF Ballast: Electronic, Instant Start, Normal LO (2); Total Watts = 148 | Complete | 0 | 2021-08-11 15:24 | Updated to indicate claim/filing status | Deemed Ex Ante Team |  |  |  | 1 | 1
1008 | LFLmpBlst-T8-48in-32w-2g+El-IS-NLO-1(30w) | ED-NonDEER |  | LF lamp and ballast: LF lamp: T8, 48 inch, 32W, 2970 lm, CRI = 82, rated life = 20000 hours (1): LF Ballast: Electronic, Instant Start, Normal LO (0.33); Total Watts = 30 | Complete | 0 | 2021-08-11 15:24 | Updated to indicate claim/filing status | Deemed Ex Ante Team |  |  |  | 1 | 1
1008 | LFLmpBlst-T8-48in-32w-2g+El-IS-NLO(118w) | ED-NonDEER |  | LF lamp and ballast: LF lamp: T8, 48 inch, 32W, 2970 lm, CRI = 82, rated life = 20000 hours (4): LF Ballast: Electronic, Instant Start, Normal LO (2); Total Watts = 118 | Complete | 0 | 2021-08-11 15:24 | Updated to indicate claim/filing status | Deemed Ex Ante Team |  |  |  | 1 | 1
1008 | LFLmpBlst-T8-48in-32w-2g+El-IS-HLO(93w) | ED-NonDEER |  | LF lamp and ballast: LF lamp: T8, 48 inch, 32W, 2970 lm, CRI = 82, rated life = 20000 hours (3): LF Ballast: Electronic, Instant Start, High LO (1); Total Watts = 93 | Complete | 0 | 2021-08-11 15:24 | Updated to indicate claim/filing status | Deemed Ex Ante Team |  |  |  | 1 | 1
1008 | LFLmpBlst-T8-48in-32w-2g+El-IS-HLO(68w) | IOU-NonDeer |  | LF lamp and ballast: LF lamp: T8, 48 inch, 32W, 2970 lm, CRI = 82, rated life = 20000 hours (2): LF Ballast: Electronic, Instant Start, High LO (1); Total Watts = 68 | Complete | 0 | 2021-08-11 15:24 | Updated to indicate claim/filing status | Deemed Ex Ante Team |  |  |  | 1 | 1
1008 | LFLmpBlst-T8-48in-32w-2g+El-IS-HLO(65w) | ED-NonDEER |  | LF lamp and ballast: LF lamp: T8, 48 inch, 32W, 2970 lm, CRI = 82, rated life = 20000 hours (2): LF Ballast: Electronic, Instant Start, High LO (1); Total Watts = 65 | Complete | 0 | 2021-08-11 15:24 | Updated to indicate claim/filing status | Deemed Ex Ante Team |  |  |  | 1 | 1
1008 | LFLmpBlst-T8-48in-32w-2g+El-IS-HLO(36w) | ED-NonDEER |  | LF lamp and ballast: LF lamp: T8, 48 inch, 32W, 2970 lm, CRI = 82, rated life = 20000 hours (1): LF Ballast: Electronic, Instant Start, High LO (1); Total Watts = 36 | Complete | 0 | 2021-08-11 15:24 | Updated to indicate claim/filing status | Deemed Ex Ante Team |  |  |  | 1 | 1
1008 | LFLmpBlst-T8-48in-32w-2g+El-IS-HLO(33w) | ED-NonDEER |  | LF lamp and ballast: LF lamp: T8, 48 inch, 32W, 2970 lm, CRI = 82, rated life = 20000 hours (1): LF Ballast: Electronic, Instant Start, High LO (0.5); Total Watts = 33 | Complete | 0 | 2021-08-11 15:24 | Updated to indicate claim/filing status | Deemed Ex Ante Team |  |  |  | 1 | 1
1008 | LFLmpBlst-T8-48in-32w-2g+El-IS-HLO(31w) | ED-NonDEER |  | LF lamp and ballast: LF lamp: T8, 48 inch, 32W, 2970 lm, CRI = 82, rated life = 20000 hours (1): LF Ballast: Electronic, Instant Start, High LO (0.33); Total Watts = 31 | Complete | 0 | 2021-08-11 15:24 | Updated to indicate claim/filing status | Deemed Ex Ante Team |  |  |  | 1 | 1
1008 | LFLmpBlst-T8-48in-32w-1g+MagES-RS-NLO(71w) | ED-NonDEER |  | LF lamp and ballast: LF lamp: T8, 48 inch, 32W, 2710 lm, CRI = 75, rated life = 15000 hours (2): LF Ballast: Energy Saver Magnetic (EPACT compliant), Rapid Start, Normal LO (1); Total Watts = 71 | Complete | 0 | 2021-08-11 15:24 | Updated to indicate claim/filing status | Deemed Ex Ante Team |  |  |  | 1 | 1
1008 | LFLmpBlst-T8-48in-32w-1g+MagES-RS-NLO(35w) | ED-NonDEER |  | LF lamp and ballast: LF lamp: T8, 48 inch, 32W, 2710 lm, CRI = 75, rated life = 15000 hours (1): LF Ballast: Energy Saver Magnetic (EPACT compliant), Rapid Start, Normal LO (1); Total Watts = 35 | Complete | 0 | 2021-08-11 15:24 | Updated to indicate claim/filing status | Deemed Ex Ante Team |  |  |  | 1 | 1
1008 | LFLmpBlst-T8-48in-32w-1g+MagES-RS-NLO(142w) | ED-NonDEER |  | LF lamp and ballast: LF lamp: T8, 48 inch, 32W, 2710 lm, CRI = 75, rated life = 15000 hours (4): LF Ballast: Energy Saver Magnetic (EPACT compliant), Rapid Start, Normal LO (2); Total Watts = 142 | Complete | 0 | 2021-08-11 15:24 | Updated to indicate claim/filing status | Deemed Ex Ante Team |  |  |  | 1 | 1
1008 | LFLmpBlst-T8-48in-32w-2g+El-RS-HLO(98w) | ED-NonDEER |  | LF lamp and ballast: LF lamp: T8, 48 inch, 32W, 2970 lm, CRI = 82, rated life = 20000 hours (3): LF Ballast: Electronic, Rapid Start, High LO (1); Total Watts = 98 | Complete | 0 | 2021-08-11 15:24 | Updated to indicate claim/filing status | Deemed Ex Ante Team |  |  |  | 1 | 1
1008 | LFLmpBlst-T8-48in-32w-1g+MagES-RS-NLO(110w) | ED-NonDEER |  | LF lamp and ballast: LF lamp: T8, 48 inch, 32W, 2710 lm, CRI = 75, rated life = 15000 hours (3): LF Ballast: Energy Saver Magnetic (EPACT compliant), Rapid Start, Normal LO (1); Total Watts = 110 | Complete | 0 | 2021-08-11 15:24 | Updated to indicate claim/filing status | Deemed Ex Ante Team |  |  |  | 1 | 1
1008 | LFLmpBlst-T8-48in-32w-1g+El-RS-VHLO(85w) | ED-NonDEER |  | LF lamp and ballast: LF lamp: T8, 48 inch, 32W, 2710 lm, CRI = 75, rated life = 15000 hours (2): LF Ballast: Electronic, Rapid Start, Very High LO (1); Total Watts = 85 | Complete | 0 | 2021-08-11 15:24 | Updated to indicate claim/filing status | Deemed Ex Ante Team |  |  |  | 1 | 1
1008 | LFLmpBlst-T8-48in-32w-1g+El-RS-RLO(76w) | ED-NonDEER |  | LF lamp and ballast: LF lamp: T8, 48 inch, 32W, 2710 lm, CRI = 75, rated life = 15000 hours (3): LF Ballast: Electronic, Rapid Start, Reduced LO (1); Total Watts = 76 | Complete | 0 | 2021-08-11 15:24 | Updated to indicate claim/filing status | Deemed Ex Ante Team |  |  |  | 1 | 1
1008 | LFLmpBlst-T8-48in-32w-1g+El-RS-RLO(53w) | ED-NonDEER |  | LF lamp and ballast: LF lamp: T8, 48 inch, 32W, 2710 lm, CRI = 75, rated life = 15000 hours (2): LF Ballast: Electronic, Rapid Start, Reduced LO (0.5); Total Watts = 53 | Complete | 0 | 2021-08-11 15:24 | Updated to indicate claim/filing status | Deemed Ex Ante Team |  |  |  | 1 | 1
1008 | LFLmpBlst-T8-48in-32w-1g+El-RS-RLO(26w) | ED-NonDEER |  | LF lamp and ballast: LF lamp: T8, 48 inch, 32W, 2710 lm, CRI = 75, rated life = 15000 hours (1): LF Ballast: Electronic, Rapid Start, Reduced LO (0.25); Total Watts = 26 | Complete | 0 | 2021-08-11 15:24 | Updated to indicate claim/filing status | Deemed Ex Ante Team |  |  |  | 1 | 1
1008 | LFLmpBlst-T8-48in-32w-1g+El-RS-RLO(25w) | ED-NonDEER |  | LF lamp and ballast: LF lamp: T8, 48 inch, 32W, 2710 lm, CRI = 75, rated life = 15000 hours (1): LF Ballast: Electronic, Rapid Start, Reduced LO (0.33); Total Watts = 25 | Complete | 0 | 2021-08-11 15:24 | Updated to indicate claim/filing status | Deemed Ex Ante Team |  |  |  | 1 | 1
1008 | LFLmpBlst-T8-48in-32w-1g+El-RS-RLO-1(27w) | ED-NonDEER |  | LF lamp and ballast: LF lamp: T8, 48 inch, 32W, 2710 lm, CRI = 75, rated life = 15000 hours (1): LF Ballast: Electronic, Rapid Start, Reduced LO (0.5); Total Watts = 27 | Complete | 0 | 2021-08-11 15:24 | Updated to indicate claim/filing status | Deemed Ex Ante Team |  |  |  | 1 | 1
1008 | LFLmpBlst-T8-48in-32w-1g+El-RS-RLO(105w) | ED-NonDEER |  | LF lamp and ballast: LF lamp: T8, 48 inch, 32W, 2710 lm, CRI = 75, rated life = 15000 hours (4): LF Ballast: Electronic, Rapid Start, Reduced LO (1); Total Watts = 105 | Complete | 0 | 2021-08-11 15:24 | Updated to indicate claim/filing status | Deemed Ex Ante Team |  |  |  | 1 | 1
1008 | LFLmpBlst-T8-48in-32w-1g+El-RS-NLO-Del(93w) | IOU-NonDeer |  | LF lamp and ballast: LF lamp: T8, 48 inch, 32W, 2710 lm, CRI = 75, rated life = 15000 hours (3): LF Ballast: Electronic, Rapid Start, Normal LO (1); Delamped; Total Watts = 93 | Complete | 0 | 2021-08-11 15:24 | Updated to indicate claim/filing status | Deemed Ex Ante Team |  |  |  | 1 | 1
1008 | LFLmpBlst-T8-48in-32w-1g+El-RS-NLO-Del(60w) | IOU-NonDeer |  | LF lamp and ballast: LF lamp: T8, 48 inch, 32W, 2710 lm, CRI = 75, rated life = 15000 hours (2): LF Ballast: Electronic, Rapid Start, Normal LO (1); Delamped; Total Watts = 60 | Complete | 0 | 2021-08-11 15:24 | Updated to indicate claim/filing status | Deemed Ex Ante Team |  |  |  | 1 | 1
1008 | LFLmpBlst-T8-48in-32w-1g+El-RS-NLO-Del(32w) | IOU-NonDeer |  | LF lamp and ballast: LF lamp: T8, 48 inch, 32W, 2710 lm, CRI = 75, rated life = 15000 hours (1): LF Ballast: Electronic, Rapid Start, Normal LO (1); Delamped; Total Watts = 32 | Complete | 0 | 2021-08-11 15:24 | Updated to indicate claim/filing status | Deemed Ex Ante Team |  |  |  | 1 | 1
1008 | LFLmpBlst-T8-48in-32w-1g+El-RS-NLO-Del(0w) | IOU-NonDeer |  | LF lamp and ballast: LF lamp: T8, 48 inch, 32W, 2710 lm, CRI = 75, rated life = 15000 hours (1): LF Ballast: Electronic, Rapid Start, Normal LO (1); Delamped; Total Watts = 0 | Complete | 0 | 2021-08-11 15:24 | Updated to indicate claim/filing status | Deemed Ex Ante Team |  |  |  | 1 | 1
1008 | LFLmpBlst-T8-48in-32w-1g+El-RS-NLO(92w) | ED-NonDEER |  | LF lamp and ballast: LF lamp: T8, 48 inch, 32W, 2710 lm, CRI = 75, rated life = 15000 hours (3): LF Ballast: Electronic, Rapid Start, Normal LO (2); Total Watts = 92 | Complete | 0 | 2021-08-11 15:24 | Updated to indicate claim/filing status | Deemed Ex Ante Team |  |  |  | 1 | 1
1008 | LFLmpBlst-T8-48in-32w-1g+El-RS-NLO(59w) | ED-NonDEER |  | LF lamp and ballast: LF lamp: T8, 48 inch, 32W, 2710 lm, CRI = 75, rated life = 15000 hours (2): LF Ballast: Electronic, Rapid Start, Normal LO (0.5); Total Watts = 59 | Complete | 0 | 2021-08-11 15:24 | Updated to indicate claim/filing status | Deemed Ex Ante Team |  |  |  | 1 | 1
1008 | LFLmpBlst-T8-48in-32w-1g+El-RS-NLO(53w) | IOU-NonDeer |  | LF lamp and ballast: LF lamp: T8, 48 inch, 32W, 2710 lm, CRI = 75, rated life = 15000 hours (4): LF Ballast: Electronic, Rapid Start, Normal LO (1); Total Watts = 53 | Complete | 0 | 2021-08-11 15:24 | Updated to indicate claim/filing status | Deemed Ex Ante Team |  |  |  | 1 | 1
1008 | LFLmpBlst-T8-48in-32w-1g+El-RS-NLO(31w) | ED-NonDEER |  | LF lamp and ballast: LF lamp: T8, 48 inch, 32W, 2710 lm, CRI = 75, rated life = 15000 hours (1): LF Ballast: Electronic, Rapid Start, Normal LO (0.33); Total Watts = 31 | Complete | 0 | 2021-08-11 15:24 | Updated to indicate claim/filing status | Deemed Ex Ante Team |  |  |  | 1 | 1
1008 | LFLmpBlst-T8-48in-32w-1g+El-RS-NLO(28.7w) | IOU-NonDeer |  | LF lamp and ballast: LF lamp: T8, 48 inch, 32W, 2710 lm, CRI = 75, rated life = 15000 hours (1): LF Ballast: Electronic, Rapid Start, Normal LO (1); Total Watts = 28.7 | Complete | 0 | 2021-08-11 15:24 | Updated to indicate claim/filing status | Deemed Ex Ante Team |  |  |  | 1 | 1
1008 | LFLmpBlst-T8-48in-32w-1g+El-RS-NLO-2(30w) | ED-NonDEER |  | LF lamp and ballast: LF lamp: T8, 48 inch, 32W, 2710 lm, CRI = 75, rated life = 15000 hours (1): LF Ballast: Electronic, Rapid Start, Normal LO (0.5); Total Watts = 30 | Complete | 0 | 2021-08-11 15:24 | Updated to indicate claim/filing status | Deemed Ex Ante Team |  |  |  | 1 | 1
1008 | LFLmpBlst-T8-48in-32w-1g+El-RS-NLO-1(30w) | ED-NonDEER |  | LF lamp and ballast: LF lamp: T8, 48 inch, 32W, 2710 lm, CRI = 75, rated life = 15000 hours (1): LF Ballast: Electronic, Rapid Start, Normal LO (0.25); Total Watts = 30 | Complete | 0 | 2021-08-11 15:24 | Updated to indicate claim/filing status | Deemed Ex Ante Team |  |  |  | 1 | 1
1008 | LFLmpBlst-T8-48in-32w-1g+El-RS-NLO(120w) | ED-NonDEER |  | LF lamp and ballast: LF lamp: T8, 48 inch, 32W, 2710 lm, CRI = 75, rated life = 15000 hours (4): LF Ballast: Electronic, Rapid Start, Normal LO (2); Total Watts = 120 | Complete | 0 | 2021-08-11 15:24 | Updated to indicate claim/filing status | Deemed Ex Ante Team |  |  |  | 1 | 1
1008 | LFLmpBlst-T8-48in-32w-1g+El-RS-HLO(98w) | ED-NonDEER |  | LF lamp and ballast: LF lamp: T8, 48 inch, 32W, 2710 lm, CRI = 75, rated life = 15000 hours (3): LF Ballast: Electronic, Rapid Start, High LO (1); Total Watts = 98 | Complete | 0 | 2021-08-11 15:24 | Updated to indicate claim/filing status | Deemed Ex Ante Team |  |  |  | 1 | 1
1008 | LFLmpBlst-T8-48in-32w-1g+El-RS-HLO(39w) | ED-NonDEER |  | LF lamp and ballast: LF lamp: T8, 48 inch, 32W, 2710 lm, CRI = 75, rated life = 15000 hours (1): LF Ballast: Electronic, Rapid Start, High LO (1); Total Watts = 39 | Complete | 0 | 2021-08-11 15:24 | Updated to indicate claim/filing status | Deemed Ex Ante Team |  |  |  | 1 | 1
1008 | LFLmpBlst-T8-48in-32w-1g+El-RS-HLO(35w) | ED-NonDEER |  | LF lamp and ballast: LF lamp: T8, 48 inch, 32W, 2710 lm, CRI = 75, rated life = 15000 hours (1): LF Ballast: Electronic, Rapid Start, High LO (0.5); Total Watts = 35 | Complete | 0 | 2021-08-11 15:24 | Updated to indicate claim/filing status | Deemed Ex Ante Team |  |  |  | 1 | 1
1008 | LFLmpBlst-T8-48in-32w-1g+El-RS-HLO(33w) | ED-NonDEER |  | LF lamp and ballast: LF lamp: T8, 48 inch, 32W, 2710 lm, CRI = 75, rated life = 15000 hours (1): LF Ballast: Electronic, Rapid Start, High LO (0.33); Total Watts = 33 | Complete | 0 | 2021-08-11 15:24 | Updated to indicate claim/filing status | Deemed Ex Ante Team |  |  |  | 1 | 1
1008 | LFLmpBlst-T8-48in-32w-1g+El-IS-VHLO(79w) | ED-NonDEER |  | LF lamp and ballast: LF lamp: T8, 48 inch, 32W, 2710 lm, CRI = 75, rated life = 15000 hours (2): LF Ballast: Electronic, Instant Start, Very High LO (1); Total Watts = 79 | Complete | 0 | 2021-08-11 15:24 | Updated to indicate claim/filing status | Deemed Ex Ante Team |  |  |  | 1 | 1
1008 | LFLmpBlst-T8-48in-32w-1g+El-IS-VHLO(41w) | ED-NonDEER |  | LF lamp and ballast: LF lamp: T8, 48 inch, 32W, 2710 lm, CRI = 75, rated life = 15000 hours (1): LF Ballast: Electronic, Instant Start, Very High LO (1); Total Watts = 41 | Complete | 0 | 2021-08-11 15:24 | Updated to indicate claim/filing status | Deemed Ex Ante Team |  |  |  | 1 | 1
1008 | LFLmpBlst-T8-48in-32w-1g+El-IS-VHLO(40w) | ED-NonDEER |  | LF lamp and ballast: LF lamp: T8, 48 inch, 32W, 2710 lm, CRI = 75, rated life = 15000 hours (1): LF Ballast: Electronic, Instant Start, Very High LO (0.5); Total Watts = 40 | Complete | 0 | 2021-08-11 15:24 | Updated to indicate claim/filing status | Deemed Ex Ante Team |  |  |  | 1 | 1
1008 | LFLmpBlst-T8-48in-32w-1g+El-IS-VHLO-2(38w) | ED-NonDEER |  | LF lamp and ballast: LF lamp: T8, 48 inch, 32W, 2710 lm, CRI = 75, rated life = 15000 hours (1): LF Ballast: Electronic, Instant Start, Very High LO (0.33); Total Watts = 38 | Complete | 0 | 2021-08-11 15:24 | Updated to indicate claim/filing status | Deemed Ex Ante Team |  |  |  | 1 | 1
1008 | LFLmpBlst-T8-48in-32w-1g+El-IS-VHLO(189w) | ED-NonDEER |  | LF lamp and ballast: LF lamp: T8, 48 inch, 32W, 2710 lm, CRI = 75, rated life = 15000 hours (5): LF Ballast: Electronic, Instant Start, Very High LO (2); Total Watts = 189 | Complete | 0 | 2021-08-11 15:24 | Updated to indicate claim/filing status | Deemed Ex Ante Team |  |  |  | 1 | 1
1008 | LFLmpBlst-T8-48in-32w-1g+El-IS-VHLO(152w) | ED-NonDEER |  | LF lamp and ballast: LF lamp: T8, 48 inch, 32W, 2710 lm, CRI = 75, rated life = 15000 hours (4): LF Ballast: Electronic, Instant Start, Very High LO (1); Total Watts = 152 | Complete | 0 | 2021-08-11 15:24 | Updated to indicate claim/filing status | Deemed Ex Ante Team |  |  |  | 1 | 1
1008 | LFLmpBlst-T8-48in-32w-1g+El-IS-VHLO(151w) | ED-NonDEER |  | LF lamp and ballast: LF lamp: T8, 48 inch, 32W, 2710 lm, CRI = 75, rated life = 15000 hours (4): LF Ballast: Electronic, Instant Start, Very High LO (2); Total Watts = 151 | Complete | 0 | 2021-08-11 15:24 | Updated to indicate claim/filing status | Deemed Ex Ante Team |  |  |  | 1 | 1
1008 | LFLmpBlst-T8-48in-32w-1g+El-IS-VHLO-1(38w) | ED-NonDEER |  | LF lamp and ballast: LF lamp: T8, 48 inch, 32W, 2710 lm, CRI = 75, rated life = 15000 hours (1): LF Ballast: Electronic, Instant Start, Very High LO (0.25); Total Watts = 38 | Complete | 0 | 2021-08-11 15:24 | Updated to indicate claim/filing status | Deemed Ex Ante Team |  |  |  | 1 | 1
1008 | LFLmpBlst-T8-48in-32w-1g+El-IS-VHLO(112w) | ED-NonDEER |  | LF lamp and ballast: LF lamp: T8, 48 inch, 32W, 2710 lm, CRI = 75, rated life = 15000 hours (3): LF Ballast: Electronic, Instant Start, Very High LO (1); Total Watts = 112 | Complete | 0 | 2021-08-11 15:24 | Updated to indicate claim/filing status | Deemed Ex Ante Team |  |  |  | 1 | 1
1008 | LFLmpBlst-T8-48in-32w-1g+El-IS-RLO(78w) | ED-NonDEER |  | LF lamp and ballast: LF lamp: T8, 48 inch, 32W, 2710 lm, CRI = 75, rated life = 15000 hours (3): LF Ballast: Electronic, Instant Start, Reduced LO (1); Total Watts = 78 | Complete | 0 | 2021-08-11 15:24 | Updated to indicate claim/filing status | Deemed Ex Ante Team |  |  |  | 1 | 1
1008 | LFLmpBlst-T8-48in-32w-1g+El-IS-RLO(51w) | ED-NonDEER |  | LF lamp and ballast: LF lamp: T8, 48 inch, 32W, 2710 lm, CRI = 75, rated life = 15000 hours (2): LF Ballast: Electronic, Instant Start, Reduced LO (0.5); Total Watts = 51 | Complete | 0 | 2021-08-11 15:24 | Updated to indicate claim/filing status | Deemed Ex Ante Team |  |  |  | 1 | 1
1008 | LFLmpBlst-T8-48in-32w-1g+El-IS-RLO-3(26w) | ED-NonDEER |  | LF lamp and ballast: LF lamp: T8, 48 inch, 32W, 2710 lm, CRI = 75, rated life = 15000 hours (1): LF Ballast: Electronic, Instant Start, Reduced LO (0.5); Total Watts = 26 | Complete | 0 | 2021-08-11 15:24 | Updated to indicate claim/filing status | Deemed Ex Ante Team |  |  |  | 1 | 1
1008 | LFLmpBlst-T8-48in-32w-1g+El-IS-RLO-2(26w) | ED-NonDEER |  | LF lamp and ballast: LF lamp: T8, 48 inch, 32W, 2710 lm, CRI = 75, rated life = 15000 hours (1): LF Ballast: Electronic, Instant Start, Reduced LO (0.33); Total Watts = 26 | Complete | 0 | 2021-08-11 15:24 | Updated to indicate claim/filing status | Deemed Ex Ante Team |  |  |  | 1 | 1
1008 | LFLmpBlst-T8-48in-32w-1g+El-IS-RLO(204w) | ED-NonDEER |  | LF lamp and ballast: LF lamp: T8, 48 inch, 32W, 2710 lm, CRI = 75, rated life = 15000 hours (8): LF Ballast: Electronic, Instant Start, Reduced LO (2); Total Watts = 204 | Complete | 0 | 2021-08-11 15:24 | Updated to indicate claim/filing status | Deemed Ex Ante Team |  |  |  | 1 | 1
1008 | LFLmpBlst-T8-48in-32w-1g+El-IS-RLO(156w) | ED-NonDEER |  | LF lamp and ballast: LF lamp: T8, 48 inch, 32W, 2710 lm, CRI = 75, rated life = 15000 hours (6): LF Ballast: Electronic, Instant Start, Reduced LO (2); Total Watts = 156 | Complete | 0 | 2021-08-11 15:24 | Updated to indicate claim/filing status | Deemed Ex Ante Team |  |  |  | 1 | 1
1008 | LFLmpBlst-T8-48in-32w-1g+El-IS-RLO-1(26w) | ED-NonDEER |  | LF lamp and ballast: LF lamp: T8, 48 inch, 32W, 2710 lm, CRI = 75, rated life = 15000 hours (1): LF Ballast: Electronic, Instant Start, Reduced LO (0.25); Total Watts = 26 | Complete | 0 | 2021-08-11 15:24 | Updated to indicate claim/filing status | Deemed Ex Ante Team |  |  |  | 1 | 1
1008 | LFLmpBlst-T8-48in-32w-1g+El-IS-RLO(102w) | ED-NonDEER |  | LF lamp and ballast: LF lamp: T8, 48 inch, 32W, 2710 lm, CRI = 75, rated life = 15000 hours (4): LF Ballast: Electronic, Instant Start, Reduced LO (1); Total Watts = 102 | Complete | 0 | 2021-08-11 15:24 | Updated to indicate claim/filing status | Deemed Ex Ante Team |  |  |  | 1 | 1
1008 | LFLmpBlst-T8-48in-32w-1g+El-IS-NLO-Del(77w) | IOU-NonDeer |  | LF lamp and ballast: LF lamp: T8, 48 inch, 32W, 2710 lm, CRI = 75, rated life = 15000 hours (3): LF Ballast: Electronic, Instant Start, Normal LO (1); Delamped; Total Watts = 77 | Complete | 0 | 2021-08-11 15:24 | Updated to indicate claim/filing status | Deemed Ex Ante Team |  |  |  | 1 | 1
1008 | LFLmpBlst-T8-48in-32w-1g+El-IS-NLO-Del(59w) | IOU-NonDeer |  | LF lamp and ballast: LF lamp: T8, 48 inch, 32W, 2710 lm, CRI = 75, rated life = 15000 hours (2): LF Ballast: Electronic, Instant Start, Normal LO (1); Delamped; Total Watts = 59 | Complete | 0 | 2021-08-11 15:24 | Updated to indicate claim/filing status | Deemed Ex Ante Team |  |  |  | 1 | 1
1008 | LFLmpBlst-T8-48in-32w-1g+El-IS-NLO-Del(51w) | IOU-NonDeer |  | LF lamp and ballast: LF lamp: T8, 48 inch, 32W, 2710 lm, CRI = 75, rated life = 15000 hours (2): LF Ballast: Electronic, Instant Start, Normal LO (1); Delamped; Total Watts = 51 | Complete | 0 | 2021-08-11 15:24 | Updated to indicate claim/filing status | Deemed Ex Ante Team |  |  |  | 1 | 1
1008 | LFLmpBlst-T8-48in-32w-1g+El-IS-NLO-Del(112w) | IOU-NonDeer |  | LF lamp and ballast: LF lamp: T8, 48 inch, 32W, 2710 lm, CRI = 75, rated life = 15000 hours (2): LF Ballast: Electronic, Instant Start, Normal LO (1); Delamped; Total Watts = 112 | Complete | 0 | 2021-08-11 15:24 | Updated to indicate claim/filing status | Deemed Ex Ante Team |  |  |  | 1 | 1
1008 | LFLmpBlst-T8-48in-32w-1g+El-IS-NLO-Del(0w) | IOU-NonDeer |  | LF lamp and ballast: LF lamp: T8, 48 inch, 32W, 2710 lm, CRI = 75, rated life = 15000 hours (2): LF Ballast: Electronic, Instant Start, Normal LO (1); Delamped; Total Watts = 0 | Complete | 0 | 2021-08-11 15:24 | Updated to indicate claim/filing status | Deemed Ex Ante Team |  |  |  | 1 | 1
1008 | LFLmpBlst-T8-48in-32w-1g+El-IS-NLO(90w) | ED-NonDEER |  | LF lamp and ballast: LF lamp: T8, 48 inch, 32W, 2710 lm, CRI = 75, rated life = 15000 hours (3): LF Ballast: Electronic, Instant Start, Normal LO (2); Total Watts = 90 | Complete | 0 | 2021-08-11 15:24 | Updated to indicate claim/filing status | Deemed Ex Ante Team |  |  |  | 1 | 1
1008 | LFLmpBlst-T8-48in-32w-1g+El-IS-NLO(89w) | ED-NonDEER |  | LF lamp and ballast: LF lamp: T8, 48 inch, 32W, 2710 lm, CRI = 75, rated life = 15000 hours (3): LF Ballast: Electronic, Instant Start, Normal LO (1); Total Watts = 89 | Complete | 0 | 2021-08-11 15:24 | Updated to indicate claim/filing status | Deemed Ex Ante Team |  |  |  | 1 | 1
1008 | LFLmpBlst-T8-48in-32w-1g+El-IS-NLO(59w) | ED-NonDEER |  | LF lamp and ballast: LF lamp: T8, 48 inch, 32W, 2710 lm, CRI = 75, rated life = 15000 hours (2): LF Ballast: Electronic, Instant Start, Normal LO (1); Total Watts = 59 | Complete | 0 | 2021-08-11 15:24 | Updated to indicate claim/filing status | Deemed Ex Ante Team |  |  |  | 1 | 1
1008 | LFLmpBlst-T8-48in-32w-1g+El-IS-NLO(56w) | ED-NonDEER |  | LF lamp and ballast: LF lamp: T8, 48 inch, 32W, 2710 lm, CRI = 75, rated life = 15000 hours (2): LF Ballast: Electronic, Instant Start, Normal LO (0.5); Total Watts = 56 | Complete | 0 | 2021-08-11 15:24 | Updated to indicate claim/filing status | Deemed Ex Ante Team |  |  |  | 1 | 1
1008 | LFLmpBlst-T8-48in-32w-1g+El-IS-NLO-3(30w) | ED-NonDEER |  | LF lamp and ballast: LF lamp: T8, 48 inch, 32W, 2710 lm, CRI = 75, rated life = 15000 hours (1): LF Ballast: Electronic, Instant Start, Normal LO (0.5); Total Watts = 30 | Complete | 0 | 2021-08-11 15:24 | Updated to indicate claim/filing status | Deemed Ex Ante Team |  |  |  | 1 | 1
1008 | LFLmpBlst-T8-48in-32w-1g+El-IS-NLO(31w) | IOU-NonDeer |  | LF lamp and ballast: LF lamp: T8, 48 inch, 32W, 2710 lm, CRI = 75, rated life = 15000 hours (1): LF Ballast: Electronic, Instant Start, Normal LO (0.33); Total Watts = 31 | Complete | 0 | 2021-08-11 15:24 | Updated to indicate claim/filing status | Deemed Ex Ante Team |  |  |  | 1 | 1
1008 | LFLmpBlst-T8-48in-32w-1g+El-IS-NLO(30.5w) | IOU-NonDeer |  | LF lamp and ballast: LF lamp: T8, 48 inch, 32W, 2710 lm, CRI = 75, rated life = 15000 hours (1): LF Ballast: Electronic, Instant Start, Normal LO (0.33); Total Watts = 30.5 | Complete | 0 | 2021-08-11 15:24 | Updated to indicate claim/filing status | Deemed Ex Ante Team |  |  |  | 1 | 1
1008 | LFLmpBlst-T8-48in-32w-1g+El-IS-NLO(28w) | ED-NonDEER |  | LF lamp and ballast: LF lamp: T8, 48 inch, 32W, 2710 lm, CRI = 75, rated life = 15000 hours (1): LF Ballast: Electronic, Instant Start, Normal LO (0.25); Total Watts = 28 | Complete | 0 | 2021-08-11 15:24 | Updated to indicate claim/filing status | Deemed Ex Ante Team |  |  |  | 1 | 1
1008 | LFLmpBlst-T8-48in-32w-1g+El-IS-NLO-2(30w) | ED-NonDEER |  | LF lamp and ballast: LF lamp: T8, 48 inch, 32W, 2710 lm, CRI = 75, rated life = 15000 hours (1): LF Ballast: Electronic, Instant Start, Normal LO (0.33); Total Watts = 30 | Complete | 0 | 2021-08-11 15:24 | Updated to indicate claim/filing status | Deemed Ex Ante Team |  |  |  | 1 | 1
1008 | LFLmpBlst-T8-48in-32w-1g+El-IS-NLO(224w) | ED-NonDEER |  | LF lamp and ballast: LF lamp: T8, 48 inch, 32W, 2710 lm, CRI = 75, rated life = 15000 hours (8): LF Ballast: Electronic, Instant Start, Normal LO (2); Total Watts = 224 | Complete | 0 | 2021-08-11 15:24 | Updated to indicate claim/filing status | Deemed Ex Ante Team |  |  |  | 1 | 1
1008 | LFLmpBlst-T8-48in-32w-1g+El-IS-NLO(175w) | ED-NonDEER |  | LF lamp and ballast: LF lamp: T8, 48 inch, 32W, 2710 lm, CRI = 75, rated life = 15000 hours (6): LF Ballast: Electronic, Instant Start, Normal LO (2); Total Watts = 175 | Complete | 0 | 2021-08-11 15:24 | Updated to indicate claim/filing status | Deemed Ex Ante Team |  |  |  | 1 | 1
1008 | LFLmpBlst-T8-48in-32w-1g+El-IS-NLO(148w) | ED-NonDEER |  | LF lamp and ballast: LF lamp: T8, 48 inch, 32W, 2710 lm, CRI = 75, rated life = 15000 hours (5): LF Ballast: Electronic, Instant Start, Normal LO (2); Total Watts = 148 | Complete | 0 | 2021-08-11 15:24 | Updated to indicate claim/filing status | Deemed Ex Ante Team |  |  |  | 1 | 1
1008 | LFLmpBlst-T8-48in-32w-1g+El-IS-NLO-1(30w) | ED-NonDEER |  | LF lamp and ballast: LF lamp: T8, 48 inch, 32W, 2710 lm, CRI = 75, rated life = 15000 hours (1): LF Ballast: Electronic, Instant Start, Normal LO (1); Total Watts = 30 | Complete | 0 | 2021-08-11 15:24 | Updated to indicate claim/filing status | Deemed Ex Ante Team |  |  |  | 1 | 1
1008 | LFLmpBlst-T8-48in-32w-1g+El-IS-NLO(118w) | ED-NonDEER |  | LF lamp and ballast: LF lamp: T8, 48 inch, 32W, 2710 lm, CRI = 75, rated life = 15000 hours (4): LF Ballast: Electronic, Instant Start, Normal LO (2); Total Watts = 118 | Complete | 0 | 2021-08-11 15:24 | Updated to indicate claim/filing status | Deemed Ex Ante Team |  |  |  | 1 | 1
1008 | LFLmpBlst-T8-48in-32w-1g+El-IS-NLO(112w) | ED-NonDEER |  | LF lamp and ballast: LF lamp: T8, 48 inch, 32W, 2710 lm, CRI = 75, rated life = 15000 hours (4): LF Ballast: Electronic, Instant Start, Normal LO (1); Total Watts = 112 | Complete | 0 | 2021-08-11 15:24 | Updated to indicate claim/filing status | Deemed Ex Ante Team |  |  |  | 1 | 1
1008 | LFLmpBlst-T8-48in-32w-1g+El-IS-HLO(93w) | ED-NonDEER |  | LF lamp and ballast: LF lamp: T8, 48 inch, 32W, 2710 lm, CRI = 75, rated life = 15000 hours (3): LF Ballast: Electronic, Instant Start, High LO (1); Total Watts = 93 | Complete | 0 | 2021-08-11 15:24 | Updated to indicate claim/filing status | Deemed Ex Ante Team |  |  |  | 1 | 1
1008 | LFLmpBlst-T8-48in-32w-1g+El-IS-HLO(65w) | ED-NonDEER |  | LF lamp and ballast: LF lamp: T8, 48 inch, 32W, 2710 lm, CRI = 75, rated life = 15000 hours (2): LF Ballast: Electronic, Instant Start, High LO (1); Total Watts = 65 | Complete | 0 | 2021-08-11 15:24 | Updated to indicate claim/filing status | Deemed Ex Ante Team |  |  |  | 1 | 1
1008 | LFLmpBlst-T8-48in-32w-1g+El-IS-HLO(36w) | ED-NonDEER |  | LF lamp and ballast: LF lamp: T8, 48 inch, 32W, 2710 lm, CRI = 75, rated life = 15000 hours (1): LF Ballast: Electronic, Instant Start, High LO (1); Total Watts = 36 | Complete | 0 | 2021-08-11 15:24 | Updated to indicate claim/filing status | Deemed Ex Ante Team |  |  |  | 1 | 1
1008 | LFLmpBlst-T8-48in-32w-1g+El-IS-HLO(33w) | ED-NonDEER |  | LF lamp and ballast: LF lamp: T8, 48 inch, 32W, 2710 lm, CRI = 75, rated life = 15000 hours (1): LF Ballast: Electronic, Instant Start, High LO (0.5); Total Watts = 33 | Complete | 0 | 2021-08-11 15:24 | Updated to indicate claim/filing status | Deemed Ex Ante Team |  |  |  | 1 | 1
1008 | LFLmpBlst-T8-48in-32w-1g+El-IS-HLO(31w) | ED-NonDEER |  | LF lamp and ballast: LF lamp: T8, 48 inch, 32W, 2710 lm, CRI = 75, rated life = 15000 hours (1): LF Ballast: Electronic, Instant Start, High LO (0.33); Total Watts = 31 | Complete | 0 | 2021-08-11 15:24 | Updated to indicate claim/filing status | Deemed Ex Ante Team |  |  |  | 1 | 1
1008 | LFLmpBlst-T8-48in-30w+El-IS-RLO(90w) | ED-NonDEER |  | LF lamp and ballast: LF lamp: T8, 48 inch, 30W, 2750 lm, CRI = 85, rated life = 24000 hours (4): LF Ballast: Electronic, Instant Start, Reduced LO (1); Total Watts = 90 | Complete | 0 | 2021-08-11 15:24 | Updated to indicate claim/filing status | Deemed Ex Ante Team |  |  |  | 1 | 1
1008 | LFLmpBlst-T8-48in-30w+El-IS-RLO(67w) | ED-NonDEER |  | LF lamp and ballast: LF lamp: T8, 48 inch, 30W, 2750 lm, CRI = 85, rated life = 24000 hours (3): LF Ballast: Electronic, Instant Start, Reduced LO (1); Total Watts = 67 | Complete | 0 | 2021-08-11 15:24 | Updated to indicate claim/filing status | Deemed Ex Ante Team |  |  |  | 1 | 1
1008 | LFLmpBlst-T8-48in-30w+El-IS-RLO(180w) | ED-NonDEER |  | LF lamp and ballast: LF lamp: T8, 48 inch, 30W, 2750 lm, CRI = 85, rated life = 24000 hours (8): LF Ballast: Electronic, Instant Start, Reduced LO (1); Total Watts = 180 | Complete | 0 | 2021-08-11 15:24 | Updated to indicate claim/filing status | Deemed Ex Ante Team |  |  |  | 1 | 1
1008 | LFLmpBlst-T8-48in-30w+El-IS-RLO(135w) | ED-NonDEER |  | LF lamp and ballast: LF lamp: T8, 48 inch, 30W, 2750 lm, CRI = 85, rated life = 24000 hours (6): LF Ballast: Electronic, Instant Start, Reduced LO (1); Total Watts = 135 | Complete | 0 | 2021-08-11 15:24 | Updated to indicate claim/filing status | Deemed Ex Ante Team |  |  |  | 1 | 1
1008 | LFLmpBlst-T8-48in-30w+El-IS-NLO-Del(51w) | IOU-NonDeer |  | LF lamp and ballast: LF lamp: T8, 48 inch, 30W, 2750 lm, CRI = 85, rated life = 24000 hours (1): LF Ballast: Electronic, Instant Start, Normal LO (1); Delamped; Total Watts = 51 | Complete | 0 | 2021-08-11 15:24 | Updated to indicate claim/filing status | Deemed Ex Ante Team |  |  |  | 1 | 1
1008 | LFLmpBlst-T8-48in-30w+El-IS-NLO(77w) | ED-NonDEER |  | LF lamp and ballast: LF lamp: T8, 48 inch, 30W, 2750 lm, CRI = 85, rated life = 24000 hours (3): LF Ballast: Electronic, Instant Start, Normal LO (1); Total Watts = 77 | Complete | 0 | 2021-08-11 15:24 | Updated to indicate claim/filing status | Deemed Ex Ante Team |  |  |  | 1 | 1
1008 | LFLmpBlst-T8-48in-30w+El-IS-NLO(204w) | ED-NonDEER |  | LF lamp and ballast: LF lamp: T8, 48 inch, 30W, 2750 lm, CRI = 85, rated life = 24000 hours (8): LF Ballast: Electronic, Instant Start, Normal LO (1); Total Watts = 204 | Complete | 0 | 2021-08-11 15:24 | Updated to indicate claim/filing status | Deemed Ex Ante Team |  |  |  | 1 | 1
1008 | LFLmpBlst-T8-48in-30w+El-IS-NLO(153w) | ED-NonDEER |  | LF lamp and ballast: LF lamp: T8, 48 inch, 30W, 2750 lm, CRI = 85, rated life = 24000 hours (6): LF Ballast: Electronic, Instant Start, Normal LO (1); Total Watts = 153 | Complete | 0 | 2021-08-11 15:24 | Updated to indicate claim/filing status | Deemed Ex Ante Team |  |  |  | 1 | 1
1008 | LFLmpBlst-T8-48in-30w+El-IS-NLO(102w) | ED-NonDEER |  | LF lamp and ballast: LF lamp: T8, 48 inch, 30W, 2750 lm, CRI = 85, rated life = 24000 hours (4): LF Ballast: Electronic, Instant Start, Normal LO (1); Total Watts = 102 | Complete | 0 | 2021-08-11 15:24 | Updated to indicate claim/filing status | Deemed Ex Ante Team |  |  |  | 1 | 1
1008 | LFLmpBlst-T8-48in-28w+El-PS-VHLO(97w) | ED-NonDEER |  | LF lamp and ballast: LF lamp: T8, 48 inch, 28W, 2585 lm, CRI = 85, rated life = 24000 hours (3): LF Ballast: Electronic, Programmed Start, Very High LO (1); Total Watts = 97 | Complete | 0 | 2021-08-11 15:24 | Updated to indicate claim/filing status | Deemed Ex Ante Team |  |  |  | 1 | 1
1008 | LFLmpBlst-T8-48in-28w+El-PS-VHLO(64w) | ED-NonDEER |  | LF lamp and ballast: LF lamp: T8, 48 inch, 28W, 2585 lm, CRI = 85, rated life = 24000 hours (2): LF Ballast: Electronic, Programmed Start, Very High LO (1); Total Watts = 64 | Complete | 0 | 2021-08-11 15:24 | Updated to indicate claim/filing status | Deemed Ex Ante Team |  |  |  | 1 | 1
1008 | LFLmpBlst-T8-48in-28w+El-PS-VHLO(38w) | IOU-NonDEER |  | LF lamp and ballast: LF lamp: T8, 48 inch, 28W, 2585 lm, CRI = 85, rated life = 24000 hours (1): LF Ballast: Electronic, Programmed Start, Very High LO (1); Total Watts = 38 | Complete | 0 | 2021-08-11 15:24 | Updated to indicate claim/filing status | Deemed Ex Ante Team |  |  |  | 1 | 1
1008 | LFLmpBlst-T8-48in-28w+El-PS-VHLO(37.4w) | IOU-NonDeer |  | LF lamp and ballast: LF lamp: T8, 48 inch, 28W, 2585 lm, CRI = 85, rated life = 24000 hours (1): LF Ballast: Electronic, Programmed Start, Very High LO (1); Total Watts = 37.4 | Complete | 0 | 2021-08-11 15:24 | Updated to indicate claim/filing status | Deemed Ex Ante Team |  |  |  | 1 | 1
1008 | LFLmpBlst-T8-48in-28w+El-PS-RLO(84w) | ED-NonDEER |  | LF lamp and ballast: LF lamp: T8, 48 inch, 28W, 2585 lm, CRI = 85, rated life = 24000 hours (4): LF Ballast: Electronic, Programmed Start, Reduced LO (1); Total Watts = 84 | Complete | 0 | 2021-08-11 15:24 | Updated to indicate claim/filing status | Deemed Ex Ante Team |  |  |  | 1 | 1
1008 | LFLmpBlst-T8-48in-28w+El-PS-RLO(80w) | ED-NonDEER |  | LF lamp and ballast: LF lamp: T8, 48 inch, 28W, 2585 lm, CRI = 85, rated life = 24000 hours (4): LF Ballast: Electronic, Programmed Start, Reduced LO (2); Total Watts = 80 | Complete | 0 | 2021-08-11 15:24 | Updated to indicate claim/filing status | Deemed Ex Ante Team |  |  |  | 1 | 1
1008 | LFLmpBlst-T8-48in-28w+El-PS-RLO(60w) | ED-NonDEER |  | LF lamp and ballast: LF lamp: T8, 48 inch, 28W, 2585 lm, CRI = 85, rated life = 24000 hours (3): LF Ballast: Electronic, Programmed Start, Reduced LO (1.5); Total Watts = 60 | Complete | 0 | 2021-08-11 15:24 | Updated to indicate claim/filing status | Deemed Ex Ante Team |  |  |  | 1 | 1
1008 | LFLmpBlst-T8-48in-28w+El-PS-RLO(42w) | ED-NonDEER |  | LF lamp and ballast: LF lamp: T8, 48 inch, 28W, 2585 lm, CRI = 85, rated life = 24000 hours (2): LF Ballast: Electronic, Programmed Start, Reduced LO (1); Total Watts = 42 | Complete | 0 | 2021-08-11 15:24 | Updated to indicate claim/filing status | Deemed Ex Ante Team |  |  |  | 1 | 1
1008 | LFLmpBlst-T8-48in-28w+El-PS-RLO-2(63w) | ED-NonDEER |  | LF lamp and ballast: LF lamp: T8, 48 inch, 28W, 2585 lm, CRI = 85, rated life = 24000 hours (3): LF Ballast: Electronic, Programmed Start, Reduced LO (2); Total Watts = 63 | Complete | 0 | 2021-08-11 15:24 | Updated to indicate claim/filing status | Deemed Ex Ante Team |  |  |  | 1 | 1
1008 | LFLmpBlst-T8-48in-28w+El-PS-RLO(23w) | ED-NonDEER |  | LF lamp and ballast: LF lamp: T8, 48 inch, 28W, 2585 lm, CRI = 85, rated life = 24000 hours (1): LF Ballast: Electronic, Programmed Start, Reduced LO (1); Total Watts = 23 | Complete | 0 | 2021-08-11 15:24 | Updated to indicate claim/filing status | Deemed Ex Ante Team |  |  |  | 1 | 1
1008 | LFLmpBlst-T8-48in-28w+El-PS-RLO-1(63w) | ED-NonDEER |  | LF lamp and ballast: LF lamp: T8, 48 inch, 28W, 2585 lm, CRI = 85, rated life = 24000 hours (3): LF Ballast: Electronic, Programmed Start, Reduced LO (1); Total Watts = 63 | Complete | 0 | 2021-08-11 15:24 | Updated to indicate claim/filing status | Deemed Ex Ante Team |  |  |  | 1 | 1
1008 | LFLmpBlst-T8-48in-28w+El-PS-NLO+Refl(51w) | IOU-NonDEER |  | LF lamp and ballast: LF lamp: T8, 48 inch, 28W, 2585 lm, CRI = 85, rated life = 24000 hours (2): LF Ballast: Electronic, Programmed Start, Normal LO (1); Any type of reflector; Total Watts = 51 | Complete | 0 | 2021-08-11 15:24 | Updated to indicate claim/filing status | Deemed Ex Ante Team |  |  |  | 1 | 1
1008 | LFLmpBlst-T8-48in-28w+El-PS-NLO(99w) | ED-NonDEER |  | LF lamp and ballast: LF lamp: T8, 48 inch, 28W, 2585 lm, CRI = 85, rated life = 24000 hours (4): LF Ballast: Electronic, Programmed Start, Normal LO (1); Total Watts = 99 | Complete | 0 | 2021-08-11 15:24 | Updated to indicate claim/filing status | Deemed Ex Ante Team |  |  |  | 1 | 1
1008 | LFLmpBlst-T8-48in-28w+El-PS-NLO(98w) | ED-NonDEER |  | LF lamp and ballast: LF lamp: T8, 48 inch, 28W, 2585 lm, CRI = 85, rated life = 24000 hours (4): LF Ballast: Electronic, Programmed Start, Normal LO (2); Total Watts = 98 | Complete | 0 | 2021-08-11 15:24 | Updated to indicate claim/filing status | Deemed Ex Ante Team |  |  |  | 1 | 1
1008 | LFLmpBlst-T8-48in-28w+El-PS-NLO(76w) | ED-NonDEER |  | LF lamp and ballast: LF lamp: T8, 48 inch, 28W, 2585 lm, CRI = 85, rated life = 24000 hours (3): LF Ballast: Electronic, Programmed Start, Normal LO (2); Total Watts = 76 | Complete | 0 | 2021-08-11 15:24 | Updated to indicate claim/filing status | Deemed Ex Ante Team |  |  |  | 1 | 1
1008 | LFLmpBlst-T8-48in-28w+El-PS-NLO(50w) | ED-NonDEER |  | LF lamp and ballast: LF lamp: T8, 48 inch, 28W, 2585 lm, CRI = 85, rated life = 24000 hours (2): LF Ballast: Electronic, Programmed Start, Normal LO (1); Total Watts = 50 | Complete | 0 | 2021-08-11 15:24 | Updated to indicate claim/filing status | Deemed Ex Ante Team |  |  |  | 1 | 1
1008 | LFLmpBlst-T8-48in-28w+El-PS-NLO(27w) | ED-NonDEER |  | LF lamp and ballast: LF lamp: T8, 48 inch, 28W, 2585 lm, CRI = 85, rated life = 24000 hours (1): LF Ballast: Electronic, Programmed Start, Normal LO (1); Total Watts = 27 | Complete | 0 | 2021-08-11 15:24 | Updated to indicate claim/filing status | Deemed Ex Ante Team |  |  |  | 1 | 1
1008 | LFLmpBlst-T8-48in-28w+El-PS-NLO-2(74w) | ED-NonDEER |  | LF lamp and ballast: LF lamp: T8, 48 inch, 28W, 2585 lm, CRI = 85, rated life = 24000 hours (3): LF Ballast: Electronic, Programmed Start, Normal LO (1); Total Watts = 74 | Complete | 0 | 2021-08-11 15:24 | Updated to indicate claim/filing status | Deemed Ex Ante Team |  |  |  | 1 | 1
1008 | LFLmpBlst-T8-48in-28w+El-PS-NLO-1(74w) | ED-NonDEER |  | LF lamp and ballast: LF lamp: T8, 48 inch, 28W, 2585 lm, CRI = 85, rated life = 24000 hours (3): LF Ballast: Electronic, Programmed Start, Normal LO (1.5); Total Watts = 74 | Complete | 0 | 2021-08-11 15:24 | Updated to indicate claim/filing status | Deemed Ex Ante Team |  |  |  | 1 | 1
1008 | LFLmpBlst-T8-48in-28w+El-PS-HLO(98w) | ED-NonDEER |  | LF lamp and ballast: LF lamp: T8, 48 inch, 28W, 2585 lm, CRI = 85, rated life = 24000 hours (3): LF Ballast: Electronic, Programmed Start, High LO (1.5); Total Watts = 98 | Complete | 0 | 2021-08-11 15:24 | Updated to indicate claim/filing status | Deemed Ex Ante Team |  |  |  | 1 | 1
1008 | LFLmpBlst-T8-48in-28w+El-PS-HLO(92w) | IOU-NonDEER |  | LF lamp and ballast: LF lamp: T8, 48 inch, 28W, 2585 lm, CRI = 85, rated life = 24000 hours (3): LF Ballast: Electronic, Programmed Start, High LO (1); Total Watts = 92 | Complete | 0 | 2021-08-11 15:24 | Updated to indicate claim/filing status | Deemed Ex Ante Team |  |  |  | 1 | 1
1008 | LFLmpBlst-T8-48in-28w+El-PS-HLO(65w) | ED-NonDEER |  | LF lamp and ballast: LF lamp: T8, 48 inch, 28W, 2585 lm, CRI = 85, rated life = 24000 hours (2): LF Ballast: Electronic, Programmed Start, High LO (1); Total Watts = 65 | Complete | 0 | 2021-08-11 15:24 | Updated to indicate claim/filing status | Deemed Ex Ante Team |  |  |  | 1 | 1
1008 | LFLmpBlst-T8-48in-28w+El-PS-HLO(54.3w) | IOU-NonDeer |  | LF lamp and ballast: LF lamp: T8, 48 inch, 28W, 2585 lm, CRI = 85, rated life = 24000 hours (2): LF Ballast: Electronic, Programmed Start, High LO (1); Total Watts = 54.3 | Complete | 0 | 2021-08-11 15:24 | Updated to indicate claim/filing status | Deemed Ex Ante Team |  |  |  | 1 | 1
1008 | LFLmpBlst-T8-48in-28w+El-PS-HLO(37w) | ED-NonDEER |  | LF lamp and ballast: LF lamp: T8, 48 inch, 28W, 2585 lm, CRI = 85, rated life = 24000 hours (1): LF Ballast: Electronic, Programmed Start, High LO (1); Total Watts = 37 | Complete | 0 | 2021-08-11 15:24 | Updated to indicate claim/filing status | Deemed Ex Ante Team |  |  |  | 1 | 1
1008 | LFLmpBlst-T8-48in-28w+El-PS-HLO(31w) | IOU-NonDeer |  | LF lamp and ballast: LF lamp: T8, 48 inch, 28W, 2585 lm, CRI = 85, rated life = 24000 hours (1): LF Ballast: Electronic, Programmed Start, High LO (1); Total Watts = 31 | Complete | 0 | 2021-08-11 15:24 | Updated to indicate claim/filing status | Deemed Ex Ante Team |  |  |  | 1 | 1
1008 | LFLmpBlst-T8-48in-28w+El-PS-HLO(130w) | ED-NonDEER |  | LF lamp and ballast: LF lamp: T8, 48 inch, 28W, 2585 lm, CRI = 85, rated life = 24000 hours (4): LF Ballast: Electronic, Programmed Start, High LO (2); Total Watts = 130 | Complete | 0 | 2021-08-11 15:24 | Updated to indicate claim/filing status | Deemed Ex Ante Team |  |  |  | 1 | 1
1008 | LFLmpBlst-T8-48in-28w+El-PS-HLO(125w) | ED-NonDEER |  | LF lamp and ballast: LF lamp: T8, 48 inch, 28W, 2585 lm, CRI = 85, rated life = 24000 hours (4): LF Ballast: Electronic, Programmed Start, High LO (1); Total Watts = 125 | Complete | 0 | 2021-08-11 15:24 | Updated to indicate claim/filing status | Deemed Ex Ante Team |  |  |  | 1 | 1
1008 | LFLmpBlst-T5-34in-21w+El-IS-RLO(48w) | IOU-NonDEER |  | LF lamp and ballast: LF lamp: T5, 34 inch, 21W, 2000 lm, CRI = 85, rated life = 25000 hours (2): LF Ballast: Electronic, Instant Start, Reduced LO (1); Total Watts = 48 | Complete | 0 | 2021-08-11 15:24 | Updated to indicate claim/filing status | Deemed Ex Ante Team |  |  |  | 1 | 1
1008 | LFLmpBlst-T5-34in-21w+El-IS-RLO(24w) | IOU-NonDEER |  | LF lamp and ballast: LF lamp: T5, 34 inch, 21W, 2000 lm, CRI = 85, rated life = 25000 hours (1): LF Ballast: Electronic, Instant Start, Reduced LO (1); Total Watts = 24 | Complete | 0 | 2021-08-11 15:24 | Updated to indicate claim/filing status | Deemed Ex Ante Team |  |  |  | 1 | 1
1008 | LFLmpBlst-T5-34in-21w+El-IS-NLO(48w) | IOU-NonDEER |  | LF lamp and ballast: LF lamp: T5, 34 inch, 21W, 2000 lm, CRI = 85, rated life = 25000 hours (2): LF Ballast: Electronic, Instant Start, Normal LO (1); Total Watts = 48 | Complete | 0 | 2021-08-11 15:24 | Updated to indicate claim/filing status | Deemed Ex Ante Team |  |  |  | 1 | 1
1008 | LFLmpBlst-T5-22in-24w+El-PS-HLO(79w) | ED-NonDEER |  | LF lamp and ballast: LF lamp: T5, 22 inch, 24W, 1900 lm, CRI = 84, rated life = 25000 hours (3): LF Ballast: Electronic, Programmed Start, High LO (2); Total Watts = 79 | Complete | 0 | 2021-08-11 15:24 | Updated to indicate claim/filing status | Deemed Ex Ante Team |  |  |  | 1 | 1
1008 | LFLmpBlst-T5-22in-24w+El-PS-HLO(52w) | ED-NonDEER |  | LF lamp and ballast: LF lamp: T5, 22 inch, 24W, 1900 lm, CRI = 84, rated life = 25000 hours (2): LF Ballast: Electronic, Programmed Start, High LO (1); Total Watts = 52 | Complete | 0 | 2021-08-11 15:24 | Updated to indicate claim/filing status | Deemed Ex Ante Team |  |  |  | 1 | 1
1008 | LFLmpBlst-T5-22in-24w+El-PS-HLO(27w) | ED-NonDEER |  | LF lamp and ballast: LF lamp: T5, 22 inch, 24W, 1900 lm, CRI = 84, rated life = 25000 hours (1): LF Ballast: Electronic, Programmed Start, High LO (1); Total Watts = 27 | Complete | 0 | 2021-08-11 15:24 | Updated to indicate claim/filing status | Deemed Ex Ante Team |  |  |  | 1 | 1
1008 | LFLmpBlst-T5-22in-24w+El-PS-HLO(104w) | ED-NonDEER |  | LF lamp and ballast: LF lamp: T5, 22 inch, 24W, 1900 lm, CRI = 84, rated life = 25000 hours (4): LF Ballast: Electronic, Programmed Start, High LO (2); Total Watts = 104 | Complete | 0 | 2021-08-11 15:24 | Updated to indicate claim/filing status | Deemed Ex Ante Team |  |  |  | 1 | 1
1008 | LFLmpBlst-T5-22in-24w+El-IS-NLO(34w) | IOU-NonDEER |  | LF lamp and ballast: LF lamp: T5, 22 inch, 24W, 1900 lm, CRI = 84, rated life = 25000 hours (1): LF Ballast: Electronic, Instant Start, Normal LO (1); Total Watts = 34 | Complete | 0 | 2021-08-11 15:24 | Updated to indicate claim/filing status | Deemed Ex Ante Team |  |  |  | 1 | 1
1008 | LFLmpBlst-T12-60in-75w+MagStd-RS-NLO(168w) | ED-NonDEER |  | LF lamp and ballast: LF lamp: T12, 60 inch, 75W, 4500 lm, CRI = 70, rated life = 12000 hours (2): LF Ballast: Standard Magnetic (pre-EPACT), Rapid Start, Normal LO (1); Total Watts = 168 | Complete | 0 | 2021-08-11 15:24 | Updated to indicate claim/filing status | Deemed Ex Ante Team |  |  |  | 1 | 1
1008 | LFLmpBlst-T5-22in-14w+El-RS-NLO(32w) | IOU-NonDEER |  | LF lamp and ballast: LF lamp: T5, 22 inch, 14W, 1275 lm, CRI = 84, rated life = 25000 hours (2): LF Ballast: Electronic, Rapid Start, Normal LO (1); Total Watts = 32 | Complete | 0 | 2021-08-11 15:24 | Updated to indicate claim/filing status | Deemed Ex Ante Team |  |  |  | 1 | 1
1008 | LFLmpBlst-T5-22in-14w+El-RS-HLO(34w) | IOU-NonDEER |  | LF lamp and ballast: LF lamp: T5, 22 inch, 14W, 1275 lm, CRI = 84, rated life = 25000 hours (2): LF Ballast: Electronic, Rapid Start, High LO (1); Total Watts = 34 | Complete | 0 | 2021-08-11 15:24 | Updated to indicate claim/filing status | Deemed Ex Ante Team |  |  |  | 1 | 1
1008 | LFLmpBlst-T5-22in-14w+El-PS-NLO(17w) | IOU-NonDEER |  | LF lamp and ballast: LF lamp: T5, 22 inch, 14W, 1275 lm, CRI = 84, rated life = 25000 hours (1): LF Ballast: Electronic, Programmed Start, Normal LO (1); Total Watts = 17 | Complete | 0 | 2021-08-11 15:24 | Updated to indicate claim/filing status | Deemed Ex Ante Team |  |  |  | 1 | 1
1008 | LFLmpBlst-T5-22in-14w+El-PS-HLO(68w) | ED-NonDEER |  | LF lamp and ballast: LF lamp: T5, 22 inch, 14W, 1275 lm, CRI = 84, rated life = 25000 hours (4): LF Ballast: Electronic, Programmed Start, High LO (2); Total Watts = 68 | Complete | 0 | 2021-08-11 15:24 | Updated to indicate claim/filing status | Deemed Ex Ante Team |  |  |  | 1 | 1
1008 | LFLmpBlst-T5-22in-14w+El-PS-HLO(52w) | ED-NonDEER |  | LF lamp and ballast: LF lamp: T5, 22 inch, 14W, 1275 lm, CRI = 84, rated life = 25000 hours (3): LF Ballast: Electronic, Programmed Start, High LO (2); Total Watts = 52 | Complete | 0 | 2021-08-11 15:24 | Updated to indicate claim/filing status | Deemed Ex Ante Team |  |  |  | 1 | 1
1008 | LFLmpBlst-T5-22in-14w+El-PS-HLO(34w) | ED-NonDEER |  | LF lamp and ballast: LF lamp: T5, 22 inch, 14W, 1275 lm, CRI = 84, rated life = 25000 hours (2): LF Ballast: Electronic, Programmed Start, High LO (1); Total Watts = 34 | Complete | 0 | 2021-08-11 15:24 | Updated to indicate claim/filing status | Deemed Ex Ante Team |  |  |  | 1 | 1
1008 | LFLmpBlst-T5-22in-14w+El-PS-HLO(18w) | ED-NonDEER |  | LF lamp and ballast: LF lamp: T5, 22 inch, 14W, 1275 lm, CRI = 84, rated life = 25000 hours (1): LF Ballast: Electronic, Programmed Start, High LO (1); Total Watts = 18 | Complete | 0 | 2021-08-11 15:24 | Updated to indicate claim/filing status | Deemed Ex Ante Team |  |  |  | 1 | 1
1008 | LFLmpBlst-T5-22in-14w+El-IS-NLO(34w) | IOU-NonDEER |  | LF lamp and ballast: LF lamp: T5, 22 inch, 14W, 1275 lm, CRI = 84, rated life = 25000 hours (2): LF Ballast: Electronic, Instant Start, Normal LO (1); Total Watts = 34 | Complete | 0 | 2021-08-11 15:24 | Updated to indicate claim/filing status | Deemed Ex Ante Team |  |  |  | 1 | 1
1008 | LFLmpBlst-T12-96in-95w+MagStd-RS-NLO(721w) | ED-NonDEER |  | LF lamp and ballast: LF lamp: T12, 96 inch, 95W, 6950 lm, CRI = 60, rated life = 12000 hours (6): LF Ballast: Standard Magnetic (pre-EPACT), Rapid Start, Normal LO (3); Total Watts = 721 | Complete | 0 | 2021-08-11 15:24 | Updated to indicate claim/filing status | Deemed Ex Ante Team |  |  |  | 1 | 1
1008 | LFLmpBlst-T12-96in-95w+MagStd-RS-NLO(454w) | ED-NonDEER |  | LF lamp and ballast: LF lamp: T12, 96 inch, 95W, 6950 lm, CRI = 60, rated life = 12000 hours (4): LF Ballast: Standard Magnetic (pre-EPACT), Rapid Start, Normal LO (2); Total Watts = 454 | Complete | 0 | 2021-08-11 15:24 | Updated to indicate claim/filing status | Deemed Ex Ante Team |  |  |  | 1 | 1
1008 | LFLmpBlst-T12-96in-95w+MagStd-RS-NLO(380w) | ED-NonDEER |  | LF lamp and ballast: LF lamp: T12, 96 inch, 95W, 6950 lm, CRI = 60, rated life = 12000 hours (3): LF Ballast: Standard Magnetic (pre-EPACT), Rapid Start, Normal LO (2); Total Watts = 380 | Complete | 0 | 2021-08-11 15:24 | Updated to indicate claim/filing status | Deemed Ex Ante Team |  |  |  | 1 | 1
1008 | LFLmpBlst-T12-96in-95w+MagStd-RS-NLO(207w) | ED-NonDEER |  | LF lamp and ballast: LF lamp: T12, 96 inch, 95W, 6950 lm, CRI = 60, rated life = 12000 hours (2): LF Ballast: Standard Magnetic (pre-EPACT), Rapid Start, Normal LO (1); Total Watts = 207 | Complete | 0 | 2021-08-11 15:24 | Updated to indicate claim/filing status | Deemed Ex Ante Team |  |  |  | 1 | 1
1008 | LFLmpBlst-T12-96in-95w+MagStd-RS-NLO(112w) | ED-NonDEER |  | LF lamp and ballast: LF lamp: T12, 96 inch, 95W, 6950 lm, CRI = 60, rated life = 12000 hours (1): LF Ballast: Standard Magnetic (pre-EPACT), Rapid Start, Normal LO (1); Total Watts = 112 | Complete | 0 | 2021-08-11 15:24 | Updated to indicate claim/filing status | Deemed Ex Ante Team |  |  |  | 1 | 1
1008 | LFLmpBlst-T12-96in-95w+MagStd-RS-HLO(112w) | IOU-NonDEER |  | LF lamp and ballast: LF lamp: T12, 96 inch, 95W, 6950 lm, CRI = 60, rated life = 12000 hours (1): LF Ballast: Standard Magnetic (pre-EPACT), Rapid Start, High LO (1); Total Watts = 112 | Complete | 0 | 2021-08-11 15:24 | Updated to indicate claim/filing status | Deemed Ex Ante Team |  |  |  | 1 | 1
1008 | LFLmpBlst-T12-96in-95w+MagES-RS-NLO(414w) | ED-NonDEER |  | LF lamp and ballast: LF lamp: T12, 96 inch, 95W, 6950 lm, CRI = 60, rated life = 12000 hours (4): LF Ballast: Energy Saver Magnetic (EPACT compliant), Rapid Start, Normal LO (2); Total Watts = 414 | Complete | 0 | 2021-08-11 15:24 | Updated to indicate claim/filing status | Deemed Ex Ante Team |  |  |  | 1 | 1
1008 | LFLmpBlst-T12-96in-95w+MagES-RS-NLO(319w) | ED-NonDEER |  | LF lamp and ballast: LF lamp: T12, 96 inch, 95W, 6950 lm, CRI = 60, rated life = 12000 hours (3): LF Ballast: Energy Saver Magnetic (EPACT compliant), Rapid Start, Normal LO (2); Total Watts = 319 | Complete | 0 | 2021-08-11 15:24 | Updated to indicate claim/filing status | Deemed Ex Ante Team |  |  |  | 1 | 1
1008 | LFLmpBlst-T12-96in-95w+MagES-RS-NLO(207w) | ED-NonDEER |  | LF lamp and ballast: LF lamp: T12, 96 inch, 95W, 6950 lm, CRI = 60, rated life = 12000 hours (2): LF Ballast: Energy Saver Magnetic (EPACT compliant), Rapid Start, Normal LO (1); Total Watts = 207 | Complete | 0 | 2021-08-11 15:24 | Updated to indicate claim/filing status | Deemed Ex Ante Team |  |  |  | 1 | 1
1008 | LFLmpBlst-T12-96in-95w+El-RS-NLO(80w) | ED-NonDEER |  | LF lamp and ballast: LF lamp: T12, 96 inch, 95W, 6950 lm, CRI = 60, rated life = 12000 hours (1): LF Ballast: Electronic, Rapid Start, Normal LO (1); Total Watts = 80 | Complete | 0 | 2021-08-11 15:24 | Updated to indicate claim/filing status | Deemed Ex Ante Team |  |  |  | 1 | 1
1008 | LFLmpBlst-T12-96in-95w+El-RS-NLO(346w) | ED-NonDEER |  | LF lamp and ballast: LF lamp: T12, 96 inch, 95W, 6950 lm, CRI = 60, rated life = 12000 hours (4): LF Ballast: Electronic, Rapid Start, Normal LO (2); Total Watts = 346 | Complete | 0 | 2021-08-11 15:24 | Updated to indicate claim/filing status | Deemed Ex Ante Team |  |  |  | 1 | 1
1008 | LFLmpBlst-T12-96in-95w+El-RS-NLO(173w) | ED-NonDEER |  | LF lamp and ballast: LF lamp: T12, 96 inch, 95W, 6950 lm, CRI = 60, rated life = 12000 hours (2): LF Ballast: Electronic, Rapid Start, Normal LO (1); Total Watts = 173 | Complete | 0 | 2021-08-11 15:24 | Updated to indicate claim/filing status | Deemed Ex Ante Team |  |  |  | 1 | 1
1008 | LFLmpBlst-T12-96in-75w+MagES-IS-NLO(316w) | ED-NonDEER |  | LF lamp and ballast: LF lamp: T12, 96 inch, 75W, 6225 lm, CRI = 70, rated life = 12000 hours (4): LF Ballast: Energy Saver Magnetic (EPACT compliant), Instant Start, Normal LO (2); Total Watts = 316 | Complete | 0 | 2021-08-11 15:24 | Updated to indicate claim/filing status | Deemed Ex Ante Team |  |  |  | 1 | 1
1008 | LFLmpBlst-T12-96in-75w+MagES-IS-NLO(250w) | ED-NonDEER |  | LF lamp and ballast: LF lamp: T12, 96 inch, 75W, 6225 lm, CRI = 70, rated life = 12000 hours (3): LF Ballast: Energy Saver Magnetic (EPACT compliant), Instant Start, Normal LO (2); Total Watts = 250 | Complete | 0 | 2021-08-11 15:24 | Updated to indicate claim/filing status | Deemed Ex Ante Team |  |  |  | 1 | 1
1008 | LFLmpBlst-T12-96in-75w+MagES-IS-NLO(158w) | ED-NonDEER |  | LF lamp and ballast: LF lamp: T12, 96 inch, 75W, 6225 lm, CRI = 70, rated life = 12000 hours (2): LF Ballast: Energy Saver Magnetic (EPACT compliant), Instant Start, Normal LO (1); Total Watts = 158 | Complete | 0 | 2021-08-11 15:24 | Updated to indicate claim/filing status | Deemed Ex Ante Team |  |  |  | 1 | 1
1008 | LFLmpBlst-T12-96in-75w+EL-IS-NLO(288w) | ED-NonDEER |  | LF lamp and ballast: LF lamp: T12, 96 inch, 75W, 6225 lm, CRI = 70, rated life = 12000 hours (2): LF Ballast: Electronic, Instant Start, Normal LO (1); Total Watts = 288 | Complete | 0 | 2021-08-11 15:24 | Updated to indicate claim/filing status | Deemed Ex Ante Team |  |  |  | 1 | 1
1008 | LFLmpBlst-T12-96in-75w+EL-IS-NLO(144w) | ED-NonDEER |  | LF lamp and ballast: LF lamp: T12, 96 inch, 75W, 6225 lm, CRI = 70, rated life = 12000 hours (2): LF Ballast: Electronic, Instant Start, Normal LO (1); Total Watts = 144 | Complete | 0 | 2021-08-11 15:24 | Updated to indicate claim/filing status | Deemed Ex Ante Team |  |  |  | 1 | 1
1008 | LFLmpBlst-T12-96in-60w+MagStd-RS-NLO(72w) | ED-NonDEER |  | LF lamp and ballast: LF lamp: T12, 96 inch, 60W, 4750 lm, CRI = 60, rated life = 12000 hours (1): LF Ballast: Standard Magnetic (pre-EPACT), Rapid Start, Normal LO (1); Total Watts = 72 | Complete | 0 | 2021-08-11 15:24 | Updated to indicate claim/filing status | Deemed Ex Ante Team |  |  |  | 1 | 1
1008 | LFLmpBlst-T12-96in-60w+MagStd-RS-NLO(62w) | ED-NonDEER |  | LF lamp and ballast: LF lamp: T12, 96 inch, 60W, 4750 lm, CRI = 60, rated life = 12000 hours (1): LF Ballast: Standard Magnetic (pre-EPACT), Rapid Start, Normal LO (0.5); Total Watts = 62 | Complete | 0 | 2021-08-11 15:24 | Updated to indicate claim/filing status | Deemed Ex Ante Team |  |  |  | 1 | 1
1008 | LFLmpBlst-T12-96in-60w+MagStd-RS-NLO(246w) | ED-NonDEER |  | LF lamp and ballast: LF lamp: T12, 96 inch, 60W, 4750 lm, CRI = 60, rated life = 12000 hours (4): LF Ballast: Standard Magnetic (pre-EPACT), Rapid Start, Normal LO (2); Total Watts = 246 | Complete | 0 | 2021-08-11 15:24 | Updated to indicate claim/filing status | Deemed Ex Ante Team |  |  |  | 1 | 1
1008 | LFLmpBlst-T12-96in-60w+MagStd-RS-NLO(203w) | ED-NonDEER |  | LF lamp and ballast: LF lamp: T12, 96 inch, 60W, 4750 lm, CRI = 60, rated life = 12000 hours (3): LF Ballast: Standard Magnetic (pre-EPACT), Rapid Start, Normal LO (2); Total Watts = 203 | Complete | 0 | 2021-08-11 15:24 | Updated to indicate claim/filing status | Deemed Ex Ante Team |  |  |  | 1 | 1
1008 | LFLmpBlst-T12-96in-60w+MagStd-RS-NLO(123w) | ED-NonDEER |  | LF lamp and ballast: LF lamp: T12, 96 inch, 60W, 4750 lm, CRI = 60, rated life = 12000 hours (2): LF Ballast: Standard Magnetic (pre-EPACT), Rapid Start, Normal LO (1); Total Watts = 123 | Complete | 0 | 2021-08-11 15:24 | Updated to indicate claim/filing status | Deemed Ex Ante Team |  |  |  | 1 | 1
1008 | LFLmpBlst-T12-48in-30w+MagStd-IS-NLO(72w) | DEER2011 |  | LF lamp and ballast: LF lamp: T12, 48 inch, 30W, 2600 lm, CRI = 60, rated life = 20000 hours (2): LF Ballast: Standard Magnetic (pre-EPACT), Instant Start, Normal LO (1); Total Watts = 72 | Complete | 0 | 2021-12-22 16:50 | Updated to indicate claim/filing status | Deemed Ex Ante Team | 2021-12-22 16:50 |  | Deemed Ex Ante Team | 1 | 1 | 2011-01-01
1008 | LFLmpBlst-T12-96in-60w+MagES-RS-NLO+Refl-Del(109w) | IOU-NonDeer |  | LF lamp and ballast: LF lamp: T12, 96 inch, 60W, 4750 lm, CRI = 60, rated life = 12000 hours (2): LF Ballast: Energy Saver Magnetic (EPACT compliant), Rapid Start, Normal LO (1); Any type of reflector, Delamped; Total Watts = 109 | Complete | 0 | 2021-08-11 15:24 | Updated to indicate claim/filing status | Deemed Ex Ante Team |  |  |  | 1 | 1
1008 | LFLmpBlst-T12-96in-60w+MagES-RS-NLO-Del(133w) | IOU-NonDeer |  | LF lamp and ballast: LF lamp: T12, 96 inch, 60W, 4750 lm, CRI = 60, rated life = 12000 hours (2): LF Ballast: Energy Saver Magnetic (EPACT compliant), Rapid Start, Normal LO (2); Delamped; Total Watts = 133 | Complete | 0 | 2021-08-11 15:24 | Updated to indicate claim/filing status | Deemed Ex Ante Team |  |  |  | 1 | 1
1008 | LFLmpBlst-T12-96in-60w+MagES-RS-NLO(133w) | IOU-NonDeer |  | LF lamp and ballast: LF lamp: T12, 96 inch, 60W, 4750 lm, CRI = 60, rated life = 12000 hours (2): LF Ballast: Energy Saver Magnetic (EPACT compliant), Rapid Start, Normal LO (2); Total Watts = 133 | Complete | 0 | 2021-08-11 15:24 | Updated to indicate claim/filing status | Deemed Ex Ante Team |  |  |  | 1 | 1
1008 | LFLmpBlst-T12-96in-60w+El-RS-NLO(69w) | ED-NonDEER |  | LF lamp and ballast: LF lamp: T12, 96 inch, 60W, 4750 lm, CRI = 60, rated life = 12000 hours (1): LF Ballast: Electronic, Rapid Start, Normal LO (1); Total Watts = 69 | Complete | 0 | 2021-08-11 15:24 | Updated to indicate claim/filing status | Deemed Ex Ante Team |  |  |  | 1 | 1
1008 | LFLmpBlst-T12-96in-60w+El-RS-NLO(220w) | ED-NonDEER |  | LF lamp and ballast: LF lamp: T12, 96 inch, 60W, 4750 lm, CRI = 60, rated life = 12000 hours (4): LF Ballast: Electronic, Rapid Start, Normal LO (2); Total Watts = 220 | Complete | 0 | 2021-08-11 15:24 | Updated to indicate claim/filing status | Deemed Ex Ante Team |  |  |  | 1 | 1
1008 | LFLmpBlst-T12-96in-60w+El-RS-NLO(179w) | ED-NonDEER |  | LF lamp and ballast: LF lamp: T12, 96 inch, 60W, 4750 lm, CRI = 60, rated life = 12000 hours (3): LF Ballast: Electronic, Rapid Start, Normal LO (2); Total Watts = 179 | Complete | 0 | 2021-08-11 15:24 | Updated to indicate claim/filing status | Deemed Ex Ante Team |  |  |  | 1 | 1
1008 | LFLmpBlst-T12-96in-60w+El-RS-NLO(110w) | ED-NonDEER |  | LF lamp and ballast: LF lamp: T12, 96 inch, 60W, 4750 lm, CRI = 60, rated life = 12000 hours (2): LF Ballast: Electronic, Rapid Start, Normal LO (1); Total Watts = 110 | Complete | 0 | 2021-08-11 15:24 | Updated to indicate claim/filing status | Deemed Ex Ante Team |  |  |  | 1 | 1
1008 | LFLmpBlst-T12-96in-185w+MagStd-RS-NLO(760w) | ED-NonDEER |  | LF lamp and ballast: LF lamp: T12, 96 inch, 185W, 9000 lm, CRI = 60, rated life = 12000 hours (4): LF Ballast: Standard Magnetic (pre-EPACT), Rapid Start, Normal LO (2); Total Watts = 760 | Complete | 0 | 2021-08-11 15:24 | Updated to indicate claim/filing status | Deemed Ex Ante Team |  |  |  | 1 | 1
1008 | LFLmpBlst-T12-96in-185w+MagStd-RS-NLO(585w) | ED-NonDEER |  | LF lamp and ballast: LF lamp: T12, 96 inch, 185W, 9000 lm, CRI = 60, rated life = 12000 hours (3): LF Ballast: Standard Magnetic (pre-EPACT), Rapid Start, Normal LO (2); Total Watts = 585 | Complete | 0 | 2021-08-11 15:24 | Updated to indicate claim/filing status | Deemed Ex Ante Team |  |  |  | 1 | 1
1008 | LFLmpBlst-T12-96in-185w+MagStd-RS-NLO(380w) | ED-NonDEER |  | LF lamp and ballast: LF lamp: T12, 96 inch, 185W, 9000 lm, CRI = 60, rated life = 12000 hours (2): LF Ballast: Standard Magnetic (pre-EPACT), Rapid Start, Normal LO (1); Total Watts = 380 | Complete | 0 | 2021-08-11 15:24 | Updated to indicate claim/filing status | Deemed Ex Ante Team |  |  |  | 1 | 1
1008 | LFLmpBlst-T12-96in-185w+MagStd-RS-NLO(205w) | ED-NonDEER |  | LF lamp and ballast: LF lamp: T12, 96 inch, 185W, 9000 lm, CRI = 60, rated life = 12000 hours (1): LF Ballast: Standard Magnetic (pre-EPACT), Rapid Start, Normal LO (0.5); Total Watts = 205 | Complete | 0 | 2021-08-11 15:24 | Updated to indicate claim/filing status | Deemed Ex Ante Team |  |  |  | 1 | 1
1008 | LFLmpBlst-T12-96in-110w+MagES-RS-NLO(496w) | ED-NonDEER |  | LF lamp and ballast: LF lamp: T12, 96 inch, 110W, 8550 lm, CRI = 70, rated life = 12000 hours (4): LF Ballast: Energy Saver Magnetic (EPACT compliant), Rapid Start, Normal LO (2); Total Watts = 496 | Complete | 0 | 2021-08-11 15:24 | Updated to indicate claim/filing status | Deemed Ex Ante Team |  |  |  | 1 | 1
1008 | LFLmpBlst-T12-96in-110w+MagES-RS-NLO(369w) | ED-NonDEER |  | LF lamp and ballast: LF lamp: T12, 96 inch, 110W, 8550 lm, CRI = 70, rated life = 12000 hours (3): LF Ballast: Energy Saver Magnetic (EPACT compliant), Rapid Start, Normal LO (1); Total Watts = 369 | Complete | 0 | 2021-08-11 15:24 | Updated to indicate claim/filing status | Deemed Ex Ante Team |  |  |  | 1 | 1
1008 | LFLmpBlst-T12-96in-110w+MagES-RS-NLO(248w) | ED-NonDEER |  | LF lamp and ballast: LF lamp: T12, 96 inch, 110W, 8550 lm, CRI = 70, rated life = 12000 hours (2): LF Ballast: Energy Saver Magnetic (EPACT compliant), Rapid Start, Normal LO (1); Total Watts = 248 | Complete | 0 | 2021-08-11 15:24 | Updated to indicate claim/filing status | Deemed Ex Ante Team |  |  |  | 1 | 1
1008 | LFLmpBlst-T12-96in-110w+MagES-RS-NLO(121w) | ED-NonDEER |  | LF lamp and ballast: LF lamp: T12, 96 inch, 110W, 8550 lm, CRI = 70, rated life = 12000 hours (1): LF Ballast: Energy Saver Magnetic (EPACT compliant), Rapid Start, Normal LO (1); Total Watts = 121 | Complete | 0 | 2021-08-11 15:24 | Updated to indicate claim/filing status | Deemed Ex Ante Team |  |  |  | 1 | 1
1008 | LFLmpBlst-T12-72in-85w+MagStd-RS-NLO(220w) | ED-NonDEER |  | LF lamp and ballast: LF lamp: T12, 72 inch, 85W, 11000 lm, CRI = 60, rated life = 12000 hours (2): LF Ballast: Standard Magnetic (pre-EPACT), Rapid Start, Normal LO (1); Total Watts = 220 | Complete | 0 | 2021-08-11 15:24 | Updated to indicate claim/filing status | Deemed Ex Ante Team |  |  |  | 1 | 1
1008 | LFLmpBlst-T12-72in-85w+MagStd-RS-NLO(120w) | ED-NonDEER |  | LF lamp and ballast: LF lamp: T12, 72 inch, 85W, 11000 lm, CRI = 60, rated life = 12000 hours (1): LF Ballast: Standard Magnetic (pre-EPACT), Rapid Start, Normal LO (1); Total Watts = 120 | Complete | 0 | 2021-08-11 15:24 | Updated to indicate claim/filing status | Deemed Ex Ante Team |  |  |  | 1 | 1
1008 | LFLmpBlst-T12-72in-85w+MagES-RS-NLO(388w) | ED-NonDEER |  | LF lamp and ballast: LF lamp: T12, 72 inch, 85W, 11000 lm, CRI = 60, rated life = 12000 hours (4): LF Ballast: Energy Saver Magnetic (EPACT compliant), Rapid Start, Normal LO (2); Total Watts = 388 | Complete | 0 | 2021-08-11 15:24 | Updated to indicate claim/filing status | Deemed Ex Ante Team |  |  |  | 1 | 1
1008 | LFLmpBlst-T12-72in-85w+MagES-RS-NLO(194w) | ED-NonDEER |  | LF lamp and ballast: LF lamp: T12, 72 inch, 85W, 11000 lm, CRI = 60, rated life = 12000 hours (2): LF Ballast: Energy Saver Magnetic (EPACT compliant), Rapid Start, Normal LO (1); Total Watts = 194 | Complete | 0 | 2021-08-11 15:24 | Updated to indicate claim/filing status | Deemed Ex Ante Team |  |  |  | 1 | 1
1008 | LFLmpBlst-T12-72in-56w+MagStd-RS-NLO(244w) | ED-NonDEER |  | LF lamp and ballast: LF lamp: T12, 72 inch, 56W, 3900 lm, CRI = 60, rated life = 12000 hours (4): LF Ballast: Standard Magnetic (pre-EPACT), Rapid Start, Normal LO (2); Total Watts = 244 | Complete | 0 | 2021-08-11 15:24 | Updated to indicate claim/filing status | Deemed Ex Ante Team |  |  |  | 1 | 1
1008 | LFLmpBlst-T12-72in-55w+MagStd-RS-NLO(76w) | ED-NonDEER |  | LF lamp and ballast: LF lamp: T12, 72 inch, 55W, 3900 lm, CRI = 60, rated life = 12000 hours (1): LF Ballast: Standard Magnetic (pre-EPACT), Rapid Start, Normal LO (1); Total Watts = 76 | Complete | 0 | 2021-08-11 15:24 | Updated to indicate claim/filing status | Deemed Ex Ante Team |  |  |  | 1 | 1
1008 | LFLmpBlst-T12-72in-55w+MagStd-RS-NLO(202w) | ED-NonDEER |  | LF lamp and ballast: LF lamp: T12, 72 inch, 55W, 3900 lm, CRI = 60, rated life = 12000 hours (3): LF Ballast: Standard Magnetic (pre-EPACT), Rapid Start, Normal LO (2); Total Watts = 202 | Complete | 0 | 2021-08-11 15:24 | Updated to indicate claim/filing status | Deemed Ex Ante Team |  |  |  | 1 | 1
1008 | LFLmpBlst-T12-72in-55w+MagStd-RS-NLO(122w) | ED-NonDEER |  | LF lamp and ballast: LF lamp: T12, 72 inch, 55W, 3900 lm, CRI = 60, rated life = 12000 hours (2): LF Ballast: Standard Magnetic (pre-EPACT), Rapid Start, Normal LO (1); Total Watts = 122 | Complete | 0 | 2021-08-11 15:24 | Updated to indicate claim/filing status | Deemed Ex Ante Team |  |  |  | 1 | 1
1008 | LFLmpBlst-T12-72in-55w+MagES-RS-NLO(244w) | ED-NonDEER |  | LF lamp and ballast: LF lamp: T12, 72 inch, 55W, 3900 lm, CRI = 60, rated life = 12000 hours (4): LF Ballast: Energy Saver Magnetic (EPACT compliant), Rapid Start, Normal LO (2); Total Watts = 244 | Complete | 0 | 2021-08-11 15:24 | Updated to indicate claim/filing status | Deemed Ex Ante Team |  |  |  | 1 | 1
1008 | LFLmpBlst-T12-72in-55w+MagES-RS-NLO(122w) | ED-NonDEER |  | LF lamp and ballast: LF lamp: T12, 72 inch, 55W, 3900 lm, CRI = 60, rated life = 12000 hours (2): LF Ballast: Energy Saver Magnetic (EPACT compliant), Rapid Start, Normal LO (1); Total Watts = 122 | Complete | 0 | 2021-08-11 15:24 | Updated to indicate claim/filing status | Deemed Ex Ante Team |  |  |  | 1 | 1
1008 | LFLmpBlst-T12-72in-55w+El-RS-NLO(108w) | ED-NonDEER |  | LF lamp and ballast: LF lamp: T12, 72 inch, 55W, 3900 lm, CRI = 60, rated life = 12000 hours (2): LF Ballast: Electronic, Rapid Start, Normal LO (1); Total Watts = 108 | Complete | 0 | 2021-08-11 15:24 | Updated to indicate claim/filing status | Deemed Ex Ante Team |  |  |  | 1 | 1
1008 | LFLmpBlst-T12-72in-55w+El-IS-NLO(68w) | ED-NonDEER |  | LF lamp and ballast: LF lamp: T12, 72 inch, 55W, 3900 lm, CRI = 60, rated life = 12000 hours (1): LF Ballast: Electronic, Instant Start, Normal LO (1); Total Watts = 68 | Complete | 0 | 2021-08-11 15:24 | Updated to indicate claim/filing status | Deemed Ex Ante Team |  |  |  | 1 | 1
1008 | LFLmpBlst-T12-72in-55w+El-IS-NLO(216w) | ED-NonDEER |  | LF lamp and ballast: LF lamp: T12, 72 inch, 55W, 3900 lm, CRI = 60, rated life = 12000 hours (4): LF Ballast: Electronic, Instant Start, Normal LO (2); Total Watts = 216 | Complete | 0 | 2021-08-11 15:24 | Updated to indicate claim/filing status | Deemed Ex Ante Team |  |  |  | 1 | 1
1008 | LFLmpBlst-T12-72in-55w+El-IS-NLO(176w) | ED-NonDEER |  | LF lamp and ballast: LF lamp: T12, 72 inch, 55W, 3900 lm, CRI = 60, rated life = 12000 hours (3): LF Ballast: Electronic, Instant Start, Normal LO (2); Total Watts = 176 | Complete | 0 | 2021-08-11 15:24 | Updated to indicate claim/filing status | Deemed Ex Ante Team |  |  |  | 1 | 1
1008 | LFLmpBlst-T12-72in-55w+El-IS-NLO(108w) | ED-NonDEER |  | LF lamp and ballast: LF lamp: T12, 72 inch, 55W, 3900 lm, CRI = 60, rated life = 12000 hours (2): LF Ballast: Electronic, Instant Start, Normal LO (1); Total Watts = 108 | Complete | 0 | 2021-08-11 15:24 | Updated to indicate claim/filing status | Deemed Ex Ante Team |  |  |  | 1 | 1
1008 | LFLmpBlst-T12-72in-160w+MagStd-RS-NLO(330w) | ED-NonDEER |  | LF lamp and ballast: LF lamp: T12, 72 inch, 160W, 7600 lm, CRI = 60, rated life = 12000 hours (2): LF Ballast: Standard Magnetic (pre-EPACT), Rapid Start, Normal LO (1); Total Watts = 330 | Complete | 0 | 2021-08-11 15:24 | Updated to indicate claim/filing status | Deemed Ex Ante Team |  |  |  | 1 | 1
1008 | LFLmpBlst-T12-72in-160w+MagStd-RS-NLO(180w) | ED-NonDEER |  | LF lamp and ballast: LF lamp: T12, 72 inch, 160W, 7600 lm, CRI = 60, rated life = 12000 hours (1): LF Ballast: Standard Magnetic (pre-EPACT), Rapid Start, Normal LO (1); Total Watts = 180 | Complete | 0 | 2021-08-11 15:24 | Updated to indicate claim/filing status | Deemed Ex Ante Team |  |  |  | 1 | 1
1008 | LFLmpBlst-T12-60in-75w+MagStd-RS-NLO(92w) | ED-NonDEER |  | LF lamp and ballast: LF lamp: T12, 60 inch, 75W, 4500 lm, CRI = 70, rated life = 12000 hours (1): LF Ballast: Standard Magnetic (pre-EPACT), Rapid Start, Normal LO (1); Total Watts = 92 | Complete | 0 | 2021-08-11 15:24 | Updated to indicate claim/filing status | Deemed Ex Ante Team |  |  |  | 1 | 1
1008 | LFLmpBlst-T8-96in-86w+El-IS-NLO(160w) | DEER2011 |  | LF lamp and ballast: LF lamp: T8, 96 inch, 86W, 7100 lm, CRI = 75, rated life = 20000 hours (2): LF Ballast: Electronic, Instant Start, Normal LO (1); Total Watts = 160 | Complete | 0 | 2021-12-22 16:50 | Updated to indicate claim/filing status | Deemed Ex Ante Team | 2021-12-22 16:50 |  | Deemed Ex Ante Team | 1 | 1 | 2011-01-01
1008 | LFLmpBlst-T8-96in-59w+El-IS-RLO(98w) | DEER2011 |  | LF lamp and ballast: LF lamp: T8, 96 inch, 59W, 5190 lm, CRI = 75, rated life = 20000 hours (2): LF Ballast: Electronic, Instant Start, Reduced LO (1); Total Watts = 98 | Complete | 0 | 2021-12-22 16:50 | Updated to indicate claim/filing status | Deemed Ex Ante Team | 2021-12-22 16:50 |  | Deemed Ex Ante Team | 1 | 1 | 2011-01-01
1008 | LFLmpBlst-T8-96in-59w+El-IS-RLO(49w) | DEER2011 |  | LF lamp and ballast: LF lamp: T8, 96 inch, 59W, 5190 lm, CRI = 75, rated life = 20000 hours (1): LF Ballast: Electronic, Instant Start, Reduced LO (0.5); Total Watts = 49 | Complete | 0 | 2021-12-22 16:50 | Updated to indicate claim/filing status | Deemed Ex Ante Team | 2021-12-22 16:50 |  | Deemed Ex Ante Team | 1 | 1 | 2011-01-01
1008 | LFLmpBlst-T8-96in-59w+El-IS-NLO(55w) | DEER2011 |  | LF lamp and ballast: LF lamp: T8, 96 inch, 59W, 5190 lm, CRI = 75, rated life = 20000 hours (1): LF Ballast: Electronic, Instant Start, Normal LO (0.5); Total Watts = 55 | Complete | 0 | 2021-12-22 16:50 | Updated to indicate claim/filing status | Deemed Ex Ante Team | 2021-12-22 16:50 |  | Deemed Ex Ante Team | 1 | 1 | 2011-01-01
1008 | LFLmpBlst-T8-96in-59w+El-IS-NLO(219w) | DEER2011 |  | LF lamp and ballast: LF lamp: T8, 96 inch, 59W, 5190 lm, CRI = 75, rated life = 20000 hours (4): LF Ballast: Electronic, Instant Start, Normal LO (2); Total Watts = 219 | Complete | 0 | 2021-12-22 16:50 | Updated to indicate claim/filing status | Deemed Ex Ante Team | 2021-12-22 16:50 |  | Deemed Ex Ante Team | 1 | 1 | 2011-01-01
1008 | LFLmpBlst-T8-96in-59w+El-IS-NLO(167w) | DEER2011 |  | LF lamp and ballast: LF lamp: T8, 96 inch, 59W, 5190 lm, CRI = 75, rated life = 20000 hours (3): LF Ballast: Electronic, Instant Start, Normal LO (2); Total Watts = 167 | Complete | 0 | 2021-12-22 16:50 | Updated to indicate claim/filing status | Deemed Ex Ante Team | 2021-12-22 16:50 |  | Deemed Ex Ante Team | 1 | 1 | 2011-01-01
1008 | LFLmpBlst-T8-48in-32w-3g+El-IS-RLO(48w) | DEER2011 |  | LF lamp and ballast: LF lamp: T8, 48 inch, 32W, 2970 lm, CRI = 85, rated life = 24000 hours (2): LF Ballast: Electronic, Instant Start, Reduced LO (1); Total Watts = 48 | Complete | 0 | 2021-12-22 16:50 | Updated to indicate claim/filing status | Deemed Ex Ante Team | 2021-12-22 16:50 |  | Deemed Ex Ante Team | 1 | 1 | 2011-01-01
1008 | LFLmpBlst-T8-48in-32w-3g+El-IS-RLO(25w) | DEER2011 |  | LF lamp and ballast: LF lamp: T8, 48 inch, 32W, 2970 lm, CRI = 85, rated life = 24000 hours (1): LF Ballast: Electronic, Instant Start, Reduced LO (1); Total Watts = 25 | Complete | 0 | 2021-12-22 16:50 | Updated to indicate claim/filing status | Deemed Ex Ante Team | 2021-12-22 16:50 |  | Deemed Ex Ante Team | 1 | 1 | 2011-01-01
1008 | LFLmpBlst-T8-48in-32w-3g+El-IS-RLO(142w) | DEER2011 |  | LF lamp and ballast: LF lamp: T8, 48 inch, 32W, 2970 lm, CRI = 85, rated life = 24000 hours (6): LF Ballast: Electronic, Instant Start, Reduced LO (2); Total Watts = 142 | Complete | 0 | 2021-12-22 16:50 | Updated to indicate claim/filing status | Deemed Ex Ante Team | 2021-12-22 16:50 |  | Deemed Ex Ante Team | 1 | 1 | 2011-01-01
1008 | LFLmpBlst-T8-48in-32w-3g+El-IS-NLO-1(162w) | DEER2011 |  | LF lamp and ballast: LF lamp: T8, 48 inch, 32W, 2970 lm, CRI = 85, rated life = 24000 hours (6): LF Ballast: Electronic, Instant Start, Normal LO (2); Total Watts = 162 | Complete | 0 | 2021-12-22 16:50 | Updated to indicate claim/filing status | Deemed Ex Ante Team | 2021-12-22 16:50 |  | Deemed Ex Ante Team | 1 | 1 | 2011-01-01
1008 | LFLmpBlst-T8-48in-32w-3g+El-IS-NLO(83w) | DEER2011 |  | LF lamp and ballast: LF lamp: T8, 48 inch, 32W, 2970 lm, CRI = 85, rated life = 24000 hours (3): LF Ballast: Electronic, Instant Start, Normal LO (1); Total Watts = 83 | Complete | 0 | 2021-12-22 16:50 | Updated to indicate claim/filing status | Deemed Ex Ante Team | 2021-12-22 16:50 |  | Deemed Ex Ante Team | 1 | 1 | 2011-01-01
1008 | LFLmpBlst-T8-48in-32w-3g+El-IS-NLO(54w) | DEER2011 |  | LF lamp and ballast: LF lamp: T8, 48 inch, 32W, 2970 lm, CRI = 85, rated life = 24000 hours (2): LF Ballast: Electronic, Instant Start, Normal LO (1); Total Watts = 54 | Complete | 0 | 2021-12-22 16:50 | Updated to indicate claim/filing status | Deemed Ex Ante Team | 2021-12-22 16:50 |  | Deemed Ex Ante Team | 1 | 1 | 2011-01-01
1008 | LFLmpBlst-T8-48in-32w-2g+El-RS-RLO-2(27w) | DEER2011 |  | LF lamp and ballast: LF lamp: T8, 48 inch, 32W, 2970 lm, CRI = 82, rated life = 20000 hours (1): LF Ballast: Electronic, Rapid Start, Reduced LO (1); Total Watts = 27 | Complete | 0 | 2021-12-22 16:50 | Updated to indicate claim/filing status | Deemed Ex Ante Team | 2021-12-22 16:50 |  | Deemed Ex Ante Team | 1 | 1 | 2011-01-01
1008 | LFLmpBlst-T8-48in-32w-2g+El-RS-RLO(54w) | DEER2011 |  | LF lamp and ballast: LF lamp: T8, 48 inch, 32W, 2970 lm, CRI = 82, rated life = 20000 hours (2): LF Ballast: Electronic, Rapid Start, Reduced LO (1); Total Watts = 54 | Complete | 0 | 2021-12-22 16:50 | Updated to indicate claim/filing status | Deemed Ex Ante Team | 2021-12-22 16:50 |  | Deemed Ex Ante Team | 1 | 1 | 2011-01-01
1008 | LFLmpBlst-T8-48in-32w-2g+El-RS-NLO(60w) | DEER2011 |  | LF lamp and ballast: LF lamp: T8, 48 inch, 32W, 2970 lm, CRI = 82, rated life = 20000 hours (2): LF Ballast: Electronic, Rapid Start, Normal LO (1); Total Watts = 60 | Complete | 0 | 2021-12-22 16:50 | Updated to indicate claim/filing status | Deemed Ex Ante Team | 2021-12-22 16:50 |  | Deemed Ex Ante Team | 1 | 1 | 2011-01-01
1008 | LFLmpBlst-T8-48in-32w-2g+El-IS-VHLO(79w) | DEER2011 |  | LF lamp and ballast: LF lamp: T8, 48 inch, 32W, 2970 lm, CRI = 82, rated life = 20000 hours (2): LF Ballast: Electronic, Instant Start, Very High LO (1); Total Watts = 79 | Complete | 0 | 2021-12-22 16:50 | Updated to indicate claim/filing status | Deemed Ex Ante Team | 2021-12-22 16:50 |  | Deemed Ex Ante Team | 1 | 1 | 2011-01-01
1008 | LFLmpBlst-T8-48in-32w-2g+El-IS-VHLO(41w) | DEER2011 |  | LF lamp and ballast: LF lamp: T8, 48 inch, 32W, 2970 lm, CRI = 82, rated life = 20000 hours (1): LF Ballast: Electronic, Instant Start, Very High LO (1); Total Watts = 41 | Complete | 0 | 2021-12-22 16:50 | Updated to indicate claim/filing status | Deemed Ex Ante Team | 2021-12-22 16:50 |  | Deemed Ex Ante Team | 1 | 1 | 2011-01-01
1008 | LFLmpBlst-T8-48in-32w-2g+El-IS-RLO(78w) | DEER2011 |  | LF lamp and ballast: LF lamp: T8, 48 inch, 32W, 2970 lm, CRI = 82, rated life = 20000 hours (3): LF Ballast: Electronic, Instant Start, Reduced LO (1); Total Watts = 78 | Complete | 0 | 2021-12-22 16:50 | Updated to indicate claim/filing status | Deemed Ex Ante Team | 2021-12-22 16:50 |  | Deemed Ex Ante Team | 1 | 1 | 2011-01-01
1008 | LFLmpBlst-T8-48in-32w-2g+El-IS-RLO(52w) | DEER2011 |  | LF lamp and ballast: LF lamp: T8, 48 inch, 32W, 2970 lm, CRI = 82, rated life = 20000 hours (2): LF Ballast: Electronic, Instant Start, Reduced LO (1); Total Watts = 52 | Complete | 0 | 2021-12-22 16:50 | Updated to indicate claim/filing status | Deemed Ex Ante Team | 2021-12-22 16:50 |  | Deemed Ex Ante Team | 1 | 1 | 2011-01-01
1008 | LFLmpBlst-T8-48in-32w-2g+El-IS-RLO(204w) | DEER2011 |  | LF lamp and ballast: LF lamp: T8, 48 inch, 32W, 2970 lm, CRI = 82, rated life = 20000 hours (8): LF Ballast: Electronic, Instant Start, Reduced LO (2); Total Watts = 204 | Complete | 0 | 2021-12-22 16:50 | Updated to indicate claim/filing status | Deemed Ex Ante Team | 2021-12-22 16:50 |  | Deemed Ex Ante Team | 1 | 1 | 2011-01-01
1008 | LFLmpBlst-T8-48in-32w-2g+El-IS-RLO(156w) | DEER2011 |  | LF lamp and ballast: LF lamp: T8, 48 inch, 32W, 2970 lm, CRI = 82, rated life = 20000 hours (6): LF Ballast: Electronic, Instant Start, Reduced LO (2); Total Watts = 156 | Complete | 0 | 2021-12-22 16:50 | Updated to indicate claim/filing status | Deemed Ex Ante Team | 2021-12-22 16:50 |  | Deemed Ex Ante Team | 1 | 1 | 2011-01-01
1008 | LFLmpBlst-T8-48in-32w-2g+El-IS-RLO(102w) | DEER2011 |  | LF lamp and ballast: LF lamp: T8, 48 inch, 32W, 2970 lm, CRI = 82, rated life = 20000 hours (4): LF Ballast: Electronic, Instant Start, Reduced LO (1); Total Watts = 102 | Complete | 0 | 2021-12-22 16:50 | Updated to indicate claim/filing status | Deemed Ex Ante Team | 2021-12-22 16:50 |  | Deemed Ex Ante Team | 1 | 1 | 2011-01-01
1008 | LFLmpBlst-T8-48in-32w-2g+El-IS-NLO(89w) | DEER2011 |  | LF lamp and ballast: LF lamp: T8, 48 inch, 32W, 2970 lm, CRI = 82, rated life = 20000 hours (3): LF Ballast: Electronic, Instant Start, Normal LO (1); Total Watts = 89 | Complete | 0 | 2021-12-22 16:50 | Updated to indicate claim/filing status | Deemed Ex Ante Team | 2021-12-22 16:50 |  | Deemed Ex Ante Team | 1 | 1 | 2011-01-01
1008 | LFLmpBlst-T8-48in-32w-2g+El-IS-NLO(59w) | DEER2011 |  | LF lamp and ballast: LF lamp: T8, 48 inch, 32W, 2970 lm, CRI = 82, rated life = 20000 hours (2): LF Ballast: Electronic, Instant Start, Normal LO (1); Total Watts = 59 | Complete | 0 | 2021-12-22 16:50 | Updated to indicate claim/filing status | Deemed Ex Ante Team | 2021-12-22 16:50 |  | Deemed Ex Ante Team | 1 | 1 | 2011-01-01
1008 | LFLmpBlst-T8-48in-32w-2g+El-IS-NLO(31w) | DEER2011 |  | LF lamp and ballast: LF lamp: T8, 48 inch, 32W, 2970 lm, CRI = 82, rated life = 20000 hours (1): LF Ballast: Electronic, Instant Start, Normal LO (1); Total Watts = 31 | Complete | 0 | 2021-12-22 16:50 | Updated to indicate claim/filing status | Deemed Ex Ante Team | 2021-12-22 16:50 |  | Deemed Ex Ante Team | 1 | 1 | 2011-01-01
1008 | LFLmpBlst-T8-48in-32w-2g+El-IS-NLO(224w) | DEER2011 |  | LF lamp and ballast: LF lamp: T8, 48 inch, 32W, 2970 lm, CRI = 82, rated life = 20000 hours (8): LF Ballast: Electronic, Instant Start, Normal LO (2); Total Watts = 224 | Complete | 0 | 2021-12-22 16:50 | Updated to indicate claim/filing status | Deemed Ex Ante Team | 2021-12-22 16:50 |  | Deemed Ex Ante Team | 1 | 1 | 2011-01-01
1008 | LFLmpBlst-T8-48in-32w-2g+El-IS-NLO(175w) | DEER2011 |  | LF lamp and ballast: LF lamp: T8, 48 inch, 32W, 2970 lm, CRI = 82, rated life = 20000 hours (6): LF Ballast: Electronic, Instant Start, Normal LO (2); Total Watts = 175 | Complete | 0 | 2021-12-22 16:50 | Updated to indicate claim/filing status | Deemed Ex Ante Team | 2021-12-22 16:50 |  | Deemed Ex Ante Team | 1 | 1 | 2011-01-01
1008 | LFLmpBlst-T8-48in-32w-2g+El-IS-NLO(112w) | DEER2011 |  | LF lamp and ballast: LF lamp: T8, 48 inch, 32W, 2970 lm, CRI = 82, rated life = 20000 hours (4): LF Ballast: Electronic, Instant Start, Normal LO (1); Total Watts = 112 | Complete | 0 | 2021-12-22 16:50 | Updated to indicate claim/filing status | Deemed Ex Ante Team | 2021-12-22 16:50 |  | Deemed Ex Ante Team | 1 | 1 | 2011-01-01
1008 | LFLmpBlst-T8-48in-32w-1g+El-RS-RLO-2(27w) | DEER2011 |  | LF lamp and ballast: LF lamp: T8, 48 inch, 32W, 2710 lm, CRI = 75, rated life = 15000 hours (1): LF Ballast: Electronic, Rapid Start, Reduced LO (1); Total Watts = 27 | Complete | 0 | 2021-12-22 16:50 | Updated to indicate claim/filing status | Deemed Ex Ante Team | 2021-12-22 16:50 |  | Deemed Ex Ante Team | 1 | 1 | 2011-01-01
1008 | LFLmpBlst-T12-60in-75w+MagES-RS-NLO(176w) | ED-NonDEER |  | LF lamp and ballast: LF lamp: T12, 60 inch, 75W, 4500 lm, CRI = 70, rated life = 12000 hours (2): LF Ballast: Energy Saver Magnetic (EPACT compliant), Rapid Start, Normal LO (1); Total Watts = 176 | Complete | 0 | 2021-08-11 15:24 | Updated to indicate claim/filing status | Deemed Ex Ante Team |  |  |  | 1 | 1
1008 | LFLmpBlst-T12-60in-75w+MagES-RS-NLO(88w) | ED-NonDEER |  | LF lamp and ballast: LF lamp: T12, 60 inch, 75W, 4500 lm, CRI = 70, rated life = 12000 hours (1): LF Ballast: Energy Saver Magnetic (EPACT compliant), Rapid Start, Normal LO (1); Total Watts = 88 | Complete | 0 | 2021-08-11 15:24 | Updated to indicate claim/filing status | Deemed Ex Ante Team |  |  |  | 1 | 1
1008 | LFLmpBlst-Circ12-12in-32w+MagES-RS-NLO(64w) | IOU-NonDEER |  | LF lamp and ballast: LF lamp: Circ12, 12 inch, 32W, 1200 lm (2): LF Ballast: Energy Saver Magnetic (EPACT compliant), Rapid Start, Normal LO (1); Total Watts = 64 | Complete | 0 | 2021-08-11 15:24 | Updated to indicate claim/filing status | Deemed Ex Ante Team |  |  |  | 1 | 1
1008 | LFLmpBlst-T10-48in-40w+MagStd-RS-NLO(51w) | ED-NonDEER |  | LF lamp and ballast: LF lamp: T10, 48 inch, 40W, 2750 lm, CRI = 60, rated life = 9000 hours (1): LF Ballast: Standard Magnetic (pre-EPACT), Rapid Start, Normal LO (1); Total Watts = 51 | Complete | 0 | 2021-08-11 15:24 | Updated to indicate claim/filing status | Deemed Ex Ante Team |  |  |  | 1 | 1
1008 | LFLmpBlst-T12-18in-15w+MagStd-RS-NLO(19w) | ED-NonDEER |  | LF lamp and ballast: LF lamp: T12, 18 inch, 15W, 830 lm, CRI = 60, rated life = 9000 hours (1): LF Ballast: Standard Magnetic (pre-EPACT), Rapid Start, Normal LO (1); Total Watts = 19 | Complete | 0 | 2021-08-11 15:24 | Updated to indicate claim/filing status | Deemed Ex Ante Team |  |  |  | 1 | 1
1008 | LFLmpBlst-T12-18in-15w+MagStd-RS-NLO(36w) | ED-NonDEER |  | LF lamp and ballast: LF lamp: T12, 18 inch, 15W, 830 lm, CRI = 60, rated life = 9000 hours (2): LF Ballast: Standard Magnetic (pre-EPACT), Rapid Start, Normal LO (1); Total Watts = 36 | Complete | 0 | 2021-08-11 15:24 | Updated to indicate claim/filing status | Deemed Ex Ante Team |  |  |  | 1 | 1
1008 | LFLmpBlst-T12-48in-30w+MagStd-IS-NLO(43w) | DEER2011 |  | LF lamp and ballast: LF lamp: T12, 48 inch, 30W, 2600 lm, CRI = 60, rated life = 20000 hours (1): LF Ballast: Standard Magnetic (pre-EPACT), Instant Start, Normal LO (1); Total Watts = 43 | Complete | 0 | 2021-12-22 16:50 | Updated to indicate claim/filing status | Deemed Ex Ante Team | 2021-12-22 16:50 |  | Deemed Ex Ante Team | 1 | 1 | 2011-01-01
1008 | LFLmpBlst-T12-24in-20w+MagStd-RS-NLO(112w) | ED-NonDEER |  | LF lamp and ballast: LF lamp: T12, 24 inch, 20W, 1050 lm, CRI = 60, rated life = 9000 hours (4): LF Ballast: Standard Magnetic (pre-EPACT), Rapid Start, Normal LO (2); Total Watts = 112 | Complete | 0 | 2021-08-11 15:24 | Updated to indicate claim/filing status | Deemed Ex Ante Team |  |  |  | 1 | 1
1008 | LFLmpBlst-T12-24in-20w+MagStd-RS-NLO(146w) | ED-NonDEER |  | LF lamp and ballast: LF lamp: T12, 24 inch, 20W, 1050 lm, CRI = 60, rated life = 9000 hours (6): LF Ballast: Standard Magnetic (pre-EPACT), Rapid Start, Normal LO (3); Total Watts = 146 | Complete | 0 | 2021-08-11 15:24 | Updated to indicate claim/filing status | Deemed Ex Ante Team |  |  |  | 1 | 1
1008 | LFLmpBlst-T12-24in-20w+MagStd-RS-NLO(28w) | ED-NonDEER |  | LF lamp and ballast: LF lamp: T12, 24 inch, 20W, 1050 lm, CRI = 60, rated life = 9000 hours (1): LF Ballast: Standard Magnetic (pre-EPACT), Rapid Start, Normal LO (1); Total Watts = 28 | Complete | 0 | 2021-08-11 15:24 | Updated to indicate claim/filing status | Deemed Ex Ante Team |  |  |  | 1 | 1
1008 | LFLmpBlst-T12-24in-20w+MagStd-RS-NLO(38w) | IOU-NonDeer |  | LF lamp and ballast: LF lamp: T12, 24 inch, 20W, 1050 lm, CRI = 60, rated life = 9000 hours (2): LF Ballast: Standard Magnetic (pre-EPACT), Rapid Start, Normal LO (1); Total Watts = 38 | Complete | 0 | 2021-08-11 15:24 | Updated to indicate claim/filing status | Deemed Ex Ante Team |  |  |  | 1 | 1
1008 | LFLmpBlst-T12-24in-20w+MagStd-RS-NLO(56w) | ED-NonDEER |  | LF lamp and ballast: LF lamp: T12, 24 inch, 20W, 1050 lm, CRI = 60, rated life = 9000 hours (2): LF Ballast: Standard Magnetic (pre-EPACT), Rapid Start, Normal LO (1); Total Watts = 56 | Complete | 0 | 2021-08-11 15:24 | Updated to indicate claim/filing status | Deemed Ex Ante Team |  |  |  | 1 | 1
1008 | LFLmpBlst-T12-24in-20w+MagStd-RS-NLO(62w) | ED-NonDEER |  | LF lamp and ballast: LF lamp: T12, 24 inch, 20W, 1050 lm, CRI = 60, rated life = 9000 hours (3): LF Ballast: Standard Magnetic (pre-EPACT), Rapid Start, Normal LO (1); Total Watts = 62 | Complete | 0 | 2021-08-11 15:24 | Updated to indicate claim/filing status | Deemed Ex Ante Team |  |  |  | 1 | 1
1008 | LFLmpBlst-T12-24in-20w+MagStd-RS-NLO(68w) | IOU-NonDeer |  | LF lamp and ballast: LF lamp: T12, 24 inch, 20W, 1050 lm, CRI = 60, rated life = 9000 hours (3): LF Ballast: Standard Magnetic (pre-EPACT), Rapid Start, Normal LO (1); Total Watts = 68 | Complete | 0 | 2021-08-11 15:24 | Updated to indicate claim/filing status | Deemed Ex Ante Team |  |  |  | 1 | 1
1008 | LFLmpBlst-T12-24in-20w+MagStd-RS-NLO-Del(38w) | IOU-NonDeer |  | LF lamp and ballast: LF lamp: T12, 24 inch, 20W, 1050 lm, CRI = 60, rated life = 9000 hours (2): LF Ballast: Standard Magnetic (pre-EPACT), Rapid Start, Normal LO (1); Delamped; Total Watts = 38 | Complete | 0 | 2021-08-11 15:24 | Updated to indicate claim/filing status | Deemed Ex Ante Team |  |  |  | 1 | 1
1008 | LFLmpBlst-T12-24in-35w+MagStd-RS-NLO(62w) | ED-NonDEER |  | LF lamp and ballast: LF lamp: T12, 24 inch, 35W, 1650 lm, CRI = 60, rated life = 9000 hours (1): LF Ballast: Standard Magnetic (pre-EPACT), Rapid Start, Normal LO (1); Total Watts = 62 | Complete | 0 | 2021-08-11 15:24 | Updated to indicate claim/filing status | Deemed Ex Ante Team |  |  |  | 1 | 1
1008 | LFLmpBlst-T12-24in-35w+MagStd-RS-NLO(90w) | ED-NonDEER |  | LF lamp and ballast: LF lamp: T12, 24 inch, 35W, 1650 lm, CRI = 60, rated life = 9000 hours (2): LF Ballast: Standard Magnetic (pre-EPACT), Rapid Start, Normal LO (1); Total Watts = 90 | Complete | 0 | 2021-08-11 15:24 | Updated to indicate claim/filing status | Deemed Ex Ante Team |  |  |  | 1 | 1
1008 | LFLmpBlst-T12-36in-25w+El-RS-NLO(26w) | ED-NonDEER |  | LF lamp and ballast: LF lamp: T12, 36 inch, 25W, 1650 lm, CRI = 60, rated life = 18000 hours (1): LF Ballast: Electronic, Rapid Start, Normal LO (1); Total Watts = 26 | Complete | 0 | 2021-08-11 15:24 | Updated to indicate claim/filing status | Deemed Ex Ante Team |  |  |  | 1 | 1
1008 | LFLmpBlst-T12-36in-25w+El-RS-NLO(50w) | ED-NonDEER |  | LF lamp and ballast: LF lamp: T12, 36 inch, 25W, 1650 lm, CRI = 60, rated life = 18000 hours (2): LF Ballast: Electronic, Rapid Start, Normal LO (1); Total Watts = 50 | Complete | 0 | 2021-08-11 15:24 | Updated to indicate claim/filing status | Deemed Ex Ante Team |  |  |  | 1 | 1
1008 | LFLmpBlst-T12-36in-25w+MagES-RS-NLO(198w) | ED-NonDEER |  | LF lamp and ballast: LF lamp: T12, 36 inch, 25W, 1650 lm, CRI = 60, rated life = 18000 hours (6): LF Ballast: Energy Saver Magnetic (EPACT compliant), Rapid Start, Normal LO (3); Total Watts = 198 | Complete | 0 | 2021-08-11 15:24 | Updated to indicate claim/filing status | Deemed Ex Ante Team |  |  |  | 1 | 1
1008 | LFLmpBlst-T12-36in-25w+MagES-RS-NLO(33w) | ED-NonDEER |  | LF lamp and ballast: LF lamp: T12, 36 inch, 25W, 1650 lm, CRI = 60, rated life = 18000 hours (1): LF Ballast: Energy Saver Magnetic (EPACT compliant), Rapid Start, Normal LO (0.5); Total Watts = 33 | Complete | 0 | 2021-08-11 15:24 | Updated to indicate claim/filing status | Deemed Ex Ante Team |  |  |  | 1 | 1
1008 | LFLmpBlst-T12-36in-25w+MagES-RS-NLO(66w) | ED-NonDEER |  | LF lamp and ballast: LF lamp: T12, 36 inch, 25W, 1650 lm, CRI = 60, rated life = 18000 hours (2): LF Ballast: Energy Saver Magnetic (EPACT compliant), Rapid Start, Normal LO (1); Total Watts = 66 | Complete | 0 | 2021-08-11 15:24 | Updated to indicate claim/filing status | Deemed Ex Ante Team |  |  |  | 1 | 1
1008 | LFLmpBlst-T12-36in-25w+MagStd-RS-NLO(115w) | ED-NonDEER |  | LF lamp and ballast: LF lamp: T12, 36 inch, 25W, 1650 lm, CRI = 60, rated life = 18000 hours (3): LF Ballast: Standard Magnetic (pre-EPACT), Rapid Start, Normal LO (2); Total Watts = 115 | Complete | 0 | 2021-08-11 15:24 | Updated to indicate claim/filing status | Deemed Ex Ante Team |  |  |  | 1 | 1
1008 | LFLmpBlst-T12-36in-25w+MagStd-RS-NLO(37w) | ED-NonDEER |  | LF lamp and ballast: LF lamp: T12, 36 inch, 25W, 1650 lm, CRI = 60, rated life = 18000 hours (1): LF Ballast: Standard Magnetic (pre-EPACT), Rapid Start, Normal LO (0.5); Total Watts = 37 | Complete | 0 | 2021-08-11 15:24 | Updated to indicate claim/filing status | Deemed Ex Ante Team |  |  |  | 1 | 1
1008 | LFLmpBlst-T12-36in-25w+MagStd-RS-NLO(42w) | ED-NonDEER |  | LF lamp and ballast: LF lamp: T12, 36 inch, 25W, 1650 lm, CRI = 60, rated life = 18000 hours (1): LF Ballast: Standard Magnetic (pre-EPACT), Rapid Start, Normal LO (1); Total Watts = 42 | Complete | 0 | 2021-08-11 15:24 | Updated to indicate claim/filing status | Deemed Ex Ante Team |  |  |  | 1 | 1
1008 | LFLmpBlst-T8-48in-32w-1g+El-RS-HLO(70w) | DEER2011 |  | LF lamp and ballast: LF lamp: T8, 48 inch, 32W, 2710 lm, CRI = 75, rated life = 15000 hours (2): LF Ballast: Electronic, Rapid Start, High LO (1); Total Watts = 70 | Complete | 0 | 2021-12-22 16:50 | Updated to indicate claim/filing status | Deemed Ex Ante Team | 2021-12-22 16:50 |  | Deemed Ex Ante Team | 1 | 1 | 2011-01-01
1008 | LFLmpBlst-T8-48in-32w-1g+El-IS-VHLO(226w) | DEER2011 |  | LF lamp and ballast: LF lamp: T8, 48 inch, 32W, 2710 lm, CRI = 75, rated life = 15000 hours (6): LF Ballast: Electronic, Instant Start, Very High LO (2); Total Watts = 226 | Complete | 0 | 2021-12-22 16:50 | Updated to indicate claim/filing status | Deemed Ex Ante Team | 2021-12-22 16:50 |  | Deemed Ex Ante Team | 1 | 1 | 2011-01-01
1008 | LFLmpBlst-T8-48in-32w-1g+El-IS-RLO(52w) | DEER2011 |  | LF lamp and ballast: LF lamp: T8, 48 inch, 32W, 2710 lm, CRI = 75, rated life = 15000 hours (2): LF Ballast: Electronic, Instant Start, Reduced LO (1); Total Watts = 52 | Complete | 0 | 2021-12-22 16:50 | Updated to indicate claim/filing status | Deemed Ex Ante Team | 2021-12-22 16:50 |  | Deemed Ex Ante Team | 1 | 1 | 2011-01-01
1008 | LFLmpBlst-T8-48in-30w+El-IS-RLO(45w) | DEER2011 |  | LF lamp and ballast: LF lamp: T8, 48 inch, 30W, 2750 lm, CRI = 85, rated life = 24000 hours (2): LF Ballast: Electronic, Instant Start, Reduced LO (1); Total Watts = 45 | Complete | 0 | 2021-12-22 16:50 | Updated to indicate claim/filing status | Deemed Ex Ante Team | 2021-12-22 16:50 |  | Deemed Ex Ante Team | 1 | 1 | 2011-01-01
1008 | LFLmpBlst-T8-48in-32w-1g+El-RS-NLO(118w) | DEER2011 |  | LF lamp and ballast: LF lamp: T8, 48 inch, 32W, 2710 lm, CRI = 75, rated life = 15000 hours (4): LF Ballast: Electronic, Rapid Start, Normal LO (1); Total Watts = 118 | Complete | 0 | 2021-12-22 16:50 | Updated to indicate claim/filing status | Deemed Ex Ante Team | 2021-12-22 16:50 |  | Deemed Ex Ante Team | 1 | 1 | 2011-01-01
1008 | LFLmpBlst-T8-48in-30w+El-IS-RLO(24w) | DEER2011 |  | LF lamp and ballast: LF lamp: T8, 48 inch, 30W, 2750 lm, CRI = 85, rated life = 24000 hours (1): LF Ballast: Electronic, Instant Start, Reduced LO (1); Total Watts = 24 | Complete | 0 | 2021-12-22 16:50 | Updated to indicate claim/filing status | Deemed Ex Ante Team | 2021-12-22 16:50 |  | Deemed Ex Ante Team | 1 | 1 | 2011-01-01
1008 | LFLmpBlst-T8-48in-30w+El-IS-NLO(51w) | DEER2011 |  | LF lamp and ballast: LF lamp: T8, 48 inch, 30W, 2750 lm, CRI = 85, rated life = 24000 hours (2): LF Ballast: Electronic, Instant Start, Normal LO (1); Total Watts = 51 | Complete | 0 | 2021-12-22 16:50 | Updated to indicate claim/filing status | Deemed Ex Ante Team | 2021-12-22 16:50 |  | Deemed Ex Ante Team | 1 | 1 | 2011-01-01
1008 | LFLmpBlst-T8-48in-30w+El-IS-NLO(27w) | DEER2011 |  | LF lamp and ballast: LF lamp: T8, 48 inch, 30W, 2750 lm, CRI = 85, rated life = 24000 hours (1): LF Ballast: Electronic, Instant Start, Normal LO (1); Total Watts = 27 | Complete | 0 | 2021-12-22 16:50 | Updated to indicate claim/filing status | Deemed Ex Ante Team | 2021-12-22 16:50 |  | Deemed Ex Ante Team | 1 | 1 | 2011-01-01
1008 | LFLmpBlst-T5-46in-54w+El-PS-HLO-1(351w) | DEER2011 |  | LF lamp and ballast: LF lamp: T5, 46 inch, 54W, 4750 lm, CRI = 85, rated life = 25000 hours (6): LF Ballast: Electronic, Programmed Start, High LO (2); Total Watts = 351 | Complete | 0 | 2021-12-22 16:50 | Updated to indicate claim/filing status | Deemed Ex Ante Team | 2021-12-22 16:50 |  | Deemed Ex Ante Team | 1 | 1 | 2011-01-01
1008 | LFLmpBlst-T5-46in-54w+El-PS-HLO-1(234w) | DEER2011 |  | LF lamp and ballast: LF lamp: T5, 46 inch, 54W, 4750 lm, CRI = 85, rated life = 25000 hours (4): LF Ballast: Electronic, Programmed Start, High LO (1); Total Watts = 234 | Complete | 0 | 2021-12-22 16:50 | Updated to indicate claim/filing status | Deemed Ex Ante Team | 2021-12-22 16:50 |  | Deemed Ex Ante Team | 1 | 1 | 2011-01-01
1008 | LFLmpBlst-T5-46in-54w+El-PS-HLO(62w) | DEER2011 |  | LF lamp and ballast: LF lamp: T5, 46 inch, 54W, 4750 lm, CRI = 85, rated life = 25000 hours (1): LF Ballast: Electronic, Programmed Start, High LO (1); Total Watts = 62 | Complete | 0 | 2021-12-22 16:50 | Updated to indicate claim/filing status | Deemed Ex Ante Team | 2021-12-22 16:50 |  | Deemed Ex Ante Team | 1 | 1 | 2011-01-01
1008 | LFLmpBlst-T5-46in-54w+El-PS-HLO(59w) | DEER2011 |  | LF lamp and ballast: LF lamp: T5, 46 inch, 54W, 4750 lm, CRI = 85, rated life = 25000 hours (1): LF Ballast: Electronic, Programmed Start, High LO (0.5); Total Watts = 59 | Complete | 0 | 2021-12-22 16:50 | Updated to indicate claim/filing status | Deemed Ex Ante Team | 2021-12-22 16:50 |  | Deemed Ex Ante Team | 1 | 1 | 2011-01-01
1008 | LFLmpBlst-T5-46in-54w+El-PS-HLO(117w) | DEER2011 |  | LF lamp and ballast: LF lamp: T5, 46 inch, 54W, 4750 lm, CRI = 85, rated life = 25000 hours (2): LF Ballast: Electronic, Programmed Start, High LO (1); Total Watts = 117 | Complete | 0 | 2021-12-22 16:50 | Updated to indicate claim/filing status | Deemed Ex Ante Team | 2021-12-22 16:50 |  | Deemed Ex Ante Team | 1 | 1 | 2011-01-01
1008 | LFLmpBlst-T5-46in-28w+El-PS-HLO(97w) | DEER2011 |  | LF lamp and ballast: LF lamp: T5, 46 inch, 28W, 2750 lm, CRI = 85, rated life = 25000 hours (3): LF Ballast: Electronic, Programmed Start, High LO (2); Total Watts = 97 | Complete | 0 | 2021-12-22 16:50 | Updated to indicate claim/filing status | Deemed Ex Ante Team | 2021-12-22 16:50 |  | Deemed Ex Ante Team | 1 | 1 | 2011-01-01
1008 | LFLmpBlst-T5-46in-28w+El-PS-HLO(64w) | DEER2011 |  | LF lamp and ballast: LF lamp: T5, 46 inch, 28W, 2750 lm, CRI = 85, rated life = 25000 hours (2): LF Ballast: Electronic, Programmed Start, High LO (1); Total Watts = 64 | Complete | 0 | 2021-12-22 16:50 | Updated to indicate claim/filing status | Deemed Ex Ante Team | 2021-12-22 16:50 |  | Deemed Ex Ante Team | 1 | 1 | 2011-01-01
1008 | LFLmpBlst-T5-46in-28w+El-PS-HLO(33w) | DEER2011 |  | LF lamp and ballast: LF lamp: T5, 46 inch, 28W, 2750 lm, CRI = 85, rated life = 25000 hours (1): LF Ballast: Electronic, Programmed Start, High LO (1); Total Watts = 33 | Complete | 0 | 2021-12-22 16:50 | Updated to indicate claim/filing status | Deemed Ex Ante Team | 2021-12-22 16:50 |  | Deemed Ex Ante Team | 1 | 1 | 2011-01-01
1008 | LFLmpBlst-T12-96in-60w+MagES-RS-NLO(62w) | DEER2011 |  | LF lamp and ballast: LF lamp: T12, 96 inch, 60W, 4750 lm, CRI = 60, rated life = 12000 hours (1): LF Ballast: Energy Saver Magnetic (EPACT compliant), Rapid Start, Normal LO (0.5); Total Watts = 62 | Complete | 0 | 2021-12-22 16:50 | Updated to indicate claim/filing status | Deemed Ex Ante Team | 2021-12-22 16:50 |  | Deemed Ex Ante Team | 1 | 1 | 2011-01-01
1008 | LFLmpBlst-T12-96in-60w+MagES-RS-NLO(246w) | DEER2011 |  | LF lamp and ballast: LF lamp: T12, 96 inch, 60W, 4750 lm, CRI = 60, rated life = 12000 hours (4): LF Ballast: Energy Saver Magnetic (EPACT compliant), Rapid Start, Normal LO (2); Total Watts = 246 | Complete | 0 | 2021-12-22 16:50 | Updated to indicate claim/filing status | Deemed Ex Ante Team | 2021-12-22 16:50 |  | Deemed Ex Ante Team | 1 | 1 | 2011-01-01
1008 | LFLmpBlst-T12-96in-60w+MagES-RS-NLO(210w) | DEER2011 |  | LF lamp and ballast: LF lamp: T12, 96 inch, 60W, 4750 lm, CRI = 60, rated life = 12000 hours (3): LF Ballast: Energy Saver Magnetic (EPACT compliant), Rapid Start, Normal LO (2); Total Watts = 210 | Complete | 0 | 2021-12-22 16:50 | Updated to indicate claim/filing status | Deemed Ex Ante Team | 2021-12-22 16:50 |  | Deemed Ex Ante Team | 1 | 1 | 2011-01-01
1008 | LFLmpBlst-T12-96in-60w+MagES-RS-NLO(123w) | DEER2011 |  | LF lamp and ballast: LF lamp: T12, 96 inch, 60W, 4750 lm, CRI = 60, rated life = 12000 hours (2): LF Ballast: Energy Saver Magnetic (EPACT compliant), Rapid Start, Normal LO (1); Total Watts = 123 | Complete | 0 | 2021-12-22 16:50 | Updated to indicate claim/filing status | Deemed Ex Ante Team | 2021-12-22 16:50 |  | Deemed Ex Ante Team | 1 | 1 | 2011-01-01
1008 | LFLmpBlst-T12-48in-39w+MagStd-IS-NLO(74w) | DEER2011 |  | LF lamp and ballast: LF lamp: T12, 48 inch, 39W, 2750 lm, CRI = 60, rated life = 20000 hours (2): LF Ballast: Standard Magnetic (pre-EPACT), Instant Start, Normal LO (1); Total Watts = 74 | Complete | 0 | 2021-12-22 16:50 | Updated to indicate claim/filing status | Deemed Ex Ante Team | 2021-12-22 16:50 |  | Deemed Ex Ante Team | 1 | 1 | 2011-01-01
1008 | LFLmpBlst-T12-48in-39w+MagStd-IS-NLO(48w) | DEER2011 |  | LF lamp and ballast: LF lamp: T12, 48 inch, 39W, 2750 lm, CRI = 60, rated life = 20000 hours (1): LF Ballast: Standard Magnetic (pre-EPACT), Instant Start, Normal LO (1); Total Watts = 48 | Complete | 0 | 2021-12-22 16:50 | Updated to indicate claim/filing status | Deemed Ex Ante Team | 2021-12-22 16:50 |  | Deemed Ex Ante Team | 1 | 1 | 2011-01-01
1008 | LFLmpBlst-T12-48in-39w+MagStd-IS-NLO(168w) | DEER2011 |  | LF lamp and ballast: LF lamp: T12, 48 inch, 39W, 2750 lm, CRI = 60, rated life = 20000 hours (4): LF Ballast: Standard Magnetic (pre-EPACT), Instant Start, Normal LO (1); Total Watts = 168 | Complete | 0 | 2021-12-22 16:50 | Updated to indicate claim/filing status | Deemed Ex Ante Team | 2021-12-22 16:50 |  | Deemed Ex Ante Team | 1 | 1 | 2011-01-01
1008 | LFLmpBlst-T12-48in-39w+MagStd-IS-NLO(112w) | DEER2011 |  | LF lamp and ballast: LF lamp: T12, 48 inch, 39W, 2750 lm, CRI = 60, rated life = 20000 hours (3): LF Ballast: Standard Magnetic (pre-EPACT), Instant Start, Normal LO (1); Total Watts = 112 | Complete | 0 | 2021-12-22 16:50 | Updated to indicate claim/filing status | Deemed Ex Ante Team | 2021-12-22 16:50 |  | Deemed Ex Ante Team | 1 | 1 | 2011-01-01
1008 | LFLmpBlst-T12-48in-39w+MagES-IS-NLO(74w) | DEER2011 |  | LF lamp and ballast: LF lamp: T12, 48 inch, 39W, 2750 lm, CRI = 60, rated life = 20000 hours (2): LF Ballast: Energy Saver Magnetic (EPACT compliant), Instant Start, Normal LO (1); Total Watts = 74 | Complete | 0 | 2021-12-22 16:50 | Updated to indicate claim/filing status | Deemed Ex Ante Team | 2021-12-22 16:50 |  | Deemed Ex Ante Team | 1 | 1 | 2011-01-01
1008 | LFLmpBlst-T12-48in-39w+Hyb-IS-NLO(80w) | DEER2011 |  | LF lamp and ballast: LF lamp: T12, 48 inch, 39W, 2750 lm, CRI = 60, rated life = 20000 hours (2): LF Ballast: Hybrid, Instant Start, Normal LO (1); Total Watts = 80 | Complete | 0 | 2021-12-22 16:50 | Updated to indicate claim/filing status | Deemed Ex Ante Team | 2021-12-22 16:50 |  | Deemed Ex Ante Team | 1 | 1 | 2011-01-01
1008 | LFLmpBlst-T12-48in-39w+Hyb-IS-NLO(41w) | DEER2011 |  | LF lamp and ballast: LF lamp: T12, 48 inch, 39W, 2750 lm, CRI = 60, rated life = 20000 hours (1): LF Ballast: Hybrid, Instant Start, Normal LO (1); Total Watts = 41 | Complete | 0 | 2021-12-22 16:50 | Updated to indicate claim/filing status | Deemed Ex Ante Team | 2021-12-22 16:50 |  | Deemed Ex Ante Team | 1 | 1 | 2011-01-01
1008 | LFLmpBlst-T8-48in-32w-1g+El-RS-NLO(182w) | DEER2011 |  | LF lamp and ballast: LF lamp: T8, 48 inch, 32W, 2710 lm, CRI = 75, rated life = 15000 hours (6): LF Ballast: Electronic, Rapid Start, Normal LO (2); Total Watts = 182 | Complete | 0 | 2021-12-22 16:50 | Updated to indicate claim/filing status | Deemed Ex Ante Team | 2021-12-22 16:50 |  | Deemed Ex Ante Team | 1 | 1 | 2011-01-01
1008 | LFLmpBlst-T8-48in-32w-3g+El-IS-RLO(192w) | DEER |  | LF lamp and ballast: LF lamp: T8, 48 inch, 32W, 2970 lm, CRI = 85, rated life = 24000 hours (8): LF Ballast: Electronic, Instant Start, Reduced LO (4); Total Watts = 192 | Complete | 0 | 2021-08-11 15:24 | Updated to indicate claim/filing status | Deemed Ex Ante Team |  |  |  | 1 | 1
1008 | LFLmpBlst-T8-48in-32w-3g+El-IS-RLO(146w) | DEER |  | LF lamp and ballast: LF lamp: T8, 48 inch, 32W, 2970 lm, CRI = 85, rated life = 24000 hours (6): LF Ballast: Electronic, Instant Start, Reduced LO (2); Total Watts = 142 | Complete | 0 | 2021-08-11 15:24 | Updated to indicate claim/filing status | Deemed Ex Ante Team |  |  |  | 1 | 1
1008 | LFLmpBlst-T12-36in-25w+MagStd-RS-NLO(73w) | ED-NonDEER |  | LF lamp and ballast: LF lamp: T12, 36 inch, 25W, 1650 lm, CRI = 60, rated life = 18000 hours (2): LF Ballast: Standard Magnetic (pre-EPACT), Rapid Start, Normal LO (1); Total Watts = 73 | Complete | 0 | 2021-08-11 15:24 | Updated to indicate claim/filing status | Deemed Ex Ante Team |  |  |  | 1 | 1
1008 | LFLmpBlst-T8-48in-32w-1g+El-RS-NLO(32w) | DEER2011 |  | LF lamp and ballast: LF lamp: T8, 48 inch, 32W, 2710 lm, CRI = 75, rated life = 15000 hours (1): LF Ballast: Electronic, Rapid Start, Normal LO (1); Total Watts = 32 | Complete | 0 | 2021-12-22 16:50 | Updated to indicate claim/filing status | Deemed Ex Ante Team | 2021-12-22 16:50 |  | Deemed Ex Ante Team | 1 | 1 | 2011-01-01
1008 | LFLmpBlst-T8-48in-32w-1g+El-RS-NLO(60w) | DEER2011 |  | LF lamp and ballast: LF lamp: T8, 48 inch, 32W, 2710 lm, CRI = 75, rated life = 15000 hours (2): LF Ballast: Electronic, Rapid Start, Normal LO (1); Total Watts = 60 | Complete | 0 | 2021-12-22 16:50 | Updated to indicate claim/filing status | Deemed Ex Ante Team | 2021-12-22 16:50 |  | Deemed Ex Ante Team | 1 | 1 | 2011-01-01
1008 | LFLmpBlst-T8-48in-32w-1g+El-RS-NLO(93w) | DEER2011 |  | LF lamp and ballast: LF lamp: T8, 48 inch, 32W, 2710 lm, CRI = 75, rated life = 15000 hours (3): LF Ballast: Electronic, Rapid Start, Normal LO (1); Total Watts = 93 | Complete | 0 | 2021-12-22 16:50 | Updated to indicate claim/filing status | Deemed Ex Ante Team | 2021-12-22 16:50 |  | Deemed Ex Ante Team | 1 | 1 | 2011-01-01
1008 | LFLmpBlst-T8-48in-32w-1g+El-RS-RLO(54w) | DEER2011 |  | LF lamp and ballast: LF lamp: T8, 48 inch, 32W, 2710 lm, CRI = 75, rated life = 15000 hours (2): LF Ballast: Electronic, Rapid Start, Reduced LO (1); Total Watts = 54 | Complete | 0 | 2021-12-22 16:50 | Updated to indicate claim/filing status | Deemed Ex Ante Team | 2021-12-22 16:50 |  | Deemed Ex Ante Team | 1 | 1 | 2011-01-01
1008 | LFLmpBlst-T5-46in-49w+El-PS-NLO(172w) | IOU-NonDEER |  | LF lamp and ballast: LF lamp: T5, 46 inch, 49W, 4150 lm, CRI = 85, rated life = 25000 hours (3): LF Ballast: Electronic, Programmed Start, Normal LO (1); Total Watts = 172 | Complete | 0 | 2021-08-11 15:24 | Updated to indicate claim/filing status | Deemed Ex Ante Team |  |  |  | 1 | 1
1008 | LFLmpBlst-T5-46in-54w+El-IS-HLO(179w) | IOU-NonDEER |  | LF lamp and ballast: LF lamp: T5, 46 inch, 54W, 4750 lm, CRI = 85, rated life = 25000 hours (3): LF Ballast: Electronic, Instant Start, High LO (2); Total Watts = 179 | Complete | 0 | 2021-08-11 15:24 | Updated to indicate claim/filing status | Deemed Ex Ante Team |  |  |  | 1 | 1
1008 | LFLmpBlst-T5-46in-49w+El-PS-NLO(106w) | IOU-NonDEER |  | LF lamp and ballast: LF lamp: T5, 46 inch, 49W, 4150 lm, CRI = 85, rated life = 25000 hours (2): LF Ballast: Electronic, Programmed Start, High LO (1); Total Watts = 106 | Complete | 0 | 2021-08-11 15:24 | Updated to indicate claim/filing status | Deemed Ex Ante Team |  |  |  | 1 | 1
1008 | LFLmpBlst-T5-46in-49w+El-PS-NLO(214w) | IOU-NonDEER |  | LF lamp and ballast: LF lamp: T5, 46 inch, 49W, 4150 lm, CRI = 85, rated life = 25000 hours (4): LF Ballast: Electronic, Programmed Start, Normal LO (2); Total Watts = 214 | Complete | 0 | 2021-08-11 15:24 | Updated to indicate claim/filing status | Deemed Ex Ante Team |  |  |  | 1 | 1
1008 | LFLmpBlst-T12-36in-25w+MagStd-RS-NLO-Del(73w) | IOU-NonDeer |  | LF lamp and ballast: LF lamp: T12, 36 inch, 25W, 1650 lm, CRI = 60, rated life = 18000 hours (2): LF Ballast: Standard Magnetic (pre-EPACT), Rapid Start, Normal LO (2); Delamped; Total Watts = 73 | Complete | 0 | 2021-08-11 15:24 | Updated to indicate claim/filing status | Deemed Ex Ante Team |  |  |  | 1 | 1
1008 | LFLmpBlst-T12-36in-30w+El-RS-NLO(31w) | ED-NonDEER |  | LF lamp and ballast: LF lamp: T12, 36 inch, 30W, 1900 lm, CRI = 60, rated life = 18000 hours (1): LF Ballast: Electronic, Rapid Start, Normal LO (1); Total Watts = 31 | Complete | 0 | 2021-08-11 15:24 | Updated to indicate claim/filing status | Deemed Ex Ante Team |  |  |  | 1 | 1
1008 | LFLmpBlst-T12-36in-30w+El-RS-NLO(58w) | ED-NonDEER |  | LF lamp and ballast: LF lamp: T12, 36 inch, 30W, 1900 lm, CRI = 60, rated life = 18000 hours (2): LF Ballast: Electronic, Rapid Start, Normal LO (1); Total Watts = 58 | Complete | 0 | 2021-08-11 15:24 | Updated to indicate claim/filing status | Deemed Ex Ante Team |  |  |  | 1 | 1
1008 | LFLmpBlst-T12-36in-30w+El-RS-RLO(116w) | ED-NonDEER |  | LF lamp and ballast: LF lamp: T12, 36 inch, 30W, 1900 lm, CRI = 60, rated life = 18000 hours (4): LF Ballast: Electronic, Rapid Start, Reduced LO (2); Total Watts = 116 | Complete | 0 | 2021-08-11 15:24 | Updated to indicate claim/filing status | Deemed Ex Ante Team |  |  |  | 1 | 1
1008 | LFLmpBlst-T12-36in-30w+MagES-RS-NLO(120w) | ED-NonDEER |  | LF lamp and ballast: LF lamp: T12, 36 inch, 30W, 1900 lm, CRI = 60, rated life = 18000 hours (3): LF Ballast: Energy Saver Magnetic (EPACT compliant), Rapid Start, Normal LO (2); Total Watts = 120 | Complete | 0 | 2021-08-11 15:24 | Updated to indicate claim/filing status | Deemed Ex Ante Team |  |  |  | 1 | 1
1008 | LFLmpBlst-T12-36in-30w+MagES-RS-NLO(148w) | ED-NonDEER |  | LF lamp and ballast: LF lamp: T12, 36 inch, 30W, 1900 lm, CRI = 60, rated life = 18000 hours (4): LF Ballast: Energy Saver Magnetic (EPACT compliant), Rapid Start, Normal LO (2); Total Watts = 148 | Complete | 0 | 2021-08-11 15:24 | Updated to indicate claim/filing status | Deemed Ex Ante Team |  |  |  | 1 | 1
1008 | LFLmpBlst-T12-36in-30w+MagES-RS-NLO(342w) | ED-NonDEER |  | LF lamp and ballast: LF lamp: T12, 36 inch, 30W, 1900 lm, CRI = 60, rated life = 18000 hours (6): LF Ballast: Energy Saver Magnetic (EPACT compliant), Rapid Start, Normal LO (3); Total Watts = 342 | Complete | 0 | 2021-08-11 15:24 | Updated to indicate claim/filing status | Deemed Ex Ante Team |  |  |  | 1 | 1
1008 | LFLmpBlst-T12-36in-30w+MagES-RS-NLO(37w) | ED-NonDEER |  | LF lamp and ballast: LF lamp: T12, 36 inch, 30W, 1900 lm, CRI = 60, rated life = 18000 hours (1): LF Ballast: Energy Saver Magnetic (EPACT compliant), Rapid Start, Normal LO (0.5); Total Watts = 37 | Complete | 0 | 2021-08-11 15:24 | Updated to indicate claim/filing status | Deemed Ex Ante Team |  |  |  | 1 | 1
1008 | LFLmpBlst-T12-36in-30w+MagES-RS-NLO(74w) | ED-NonDEER |  | LF lamp and ballast: LF lamp: T12, 36 inch, 30W, 1900 lm, CRI = 60, rated life = 18000 hours (2): LF Ballast: Energy Saver Magnetic (EPACT compliant), Rapid Start, Normal LO (1); Total Watts = 74 | Complete | 0 | 2021-08-11 15:24 | Updated to indicate claim/filing status | Deemed Ex Ante Team |  |  |  | 1 | 1
1008 | LFLmpBlst-T12-36in-30w+MagStd-RS-NLO(127w) | ED-NonDEER |  | LF lamp and ballast: LF lamp: T12, 36 inch, 30W, 1900 lm, CRI = 60, rated life = 18000 hours (3): LF Ballast: Standard Magnetic (pre-EPACT), Rapid Start, Normal LO (2); Total Watts = 127 | Complete | 0 | 2021-08-11 15:24 | Updated to indicate claim/filing status | Deemed Ex Ante Team |  |  |  | 1 | 1
1008 | LFLmpBlst-T12-36in-30w+MagStd-RS-NLO(162w) | ED-NonDEER |  | LF lamp and ballast: LF lamp: T12, 36 inch, 30W, 1900 lm, CRI = 60, rated life = 18000 hours (4): LF Ballast: Standard Magnetic (pre-EPACT), Rapid Start, Normal LO (2); Total Watts = 162 | Complete | 0 | 2021-08-11 15:24 | Updated to indicate claim/filing status | Deemed Ex Ante Team |  |  |  | 1 | 1
1008 | LFLmpBlst-T12-36in-30w+MagStd-RS-NLO(41w) | ED-NonDEER |  | LF lamp and ballast: LF lamp: T12, 36 inch, 30W, 1900 lm, CRI = 60, rated life = 18000 hours (1): LF Ballast: Standard Magnetic (pre-EPACT), Rapid Start, Normal LO (0.5); Total Watts = 41 | Complete | 0 | 2021-08-11 15:24 | Updated to indicate claim/filing status | Deemed Ex Ante Team |  |  |  | 1 | 1
1008 | LFLmpBlst-T12-36in-30w+MagStd-RS-NLO(46w) | ED-NonDEER |  | LF lamp and ballast: LF lamp: T12, 36 inch, 30W, 1900 lm, CRI = 60, rated life = 18000 hours (1): LF Ballast: Standard Magnetic (pre-EPACT), Rapid Start, Normal LO (1); Total Watts = 46 | Complete | 0 | 2021-08-11 15:24 | Updated to indicate claim/filing status | Deemed Ex Ante Team |  |  |  | 1 | 1
1008 | LFLmpBlst-T12-36in-30w+MagStd-RS-NLO(81w) | ED-NonDEER |  | LF lamp and ballast: LF lamp: T12, 36 inch, 30W, 1900 lm, CRI = 60, rated life = 18000 hours (2): LF Ballast: Standard Magnetic (pre-EPACT), Rapid Start, Normal LO (1); Total Watts = 81 | Complete | 0 | 2021-08-11 15:24 | Updated to indicate claim/filing status | Deemed Ex Ante Team |  |  |  | 1 | 1
1008 | LFLmpBlst-T12-36in-50w+MagStd-RS-NLO(114w) | ED-NonDEER |  | LF lamp and ballast: LF lamp: T12, 36 inch, 50W, 2450 lm, CRI = 60, rated life = 18000 hours (2): LF Ballast: Standard Magnetic (pre-EPACT), Rapid Start, Normal LO (1); Total Watts = 114 | Complete | 0 | 2021-08-11 15:24 | Updated to indicate claim/filing status | Deemed Ex Ante Team |  |  |  | 1 | 1
1008 | LFLmpBlst-T12-36in-50w+MagStd-RS-NLO(70w) | ED-NonDEER |  | LF lamp and ballast: LF lamp: T12, 36 inch, 50W, 2450 lm, CRI = 60, rated life = 18000 hours (1): LF Ballast: Standard Magnetic (pre-EPACT), Rapid Start, Normal LO (1); Total Watts = 70 | Complete | 0 | 2021-08-11 15:24 | Updated to indicate claim/filing status | Deemed Ex Ante Team |  |  |  | 1 | 1
1008 | LFLmpBlst-T12-48in-39w+Hyb-IS-NLO(160w) | DEER2011 |  | LF lamp and ballast: LF lamp: T12, 48 inch, 39W, 2750 lm, CRI = 60, rated life = 20000 hours (4): LF Ballast: Hybrid, Instant Start, Normal LO (2); Total Watts = 160 | Complete | 0 | 2021-12-22 16:50 | Updated to indicate claim/filing status | Deemed Ex Ante Team | 2021-12-22 16:50 |  | Deemed Ex Ante Team | 1 | 1 | 2011-01-01
1008 | LFLmpBlst-T12-48in-39w+Hyb-IS-NLO(120w) | DEER2011 |  | LF lamp and ballast: LF lamp: T12, 48 inch, 39W, 2750 lm, CRI = 60, rated life = 20000 hours (3): LF Ballast: Hybrid, Instant Start, Normal LO (1.5); Total Watts = 120 | Complete | 0 | 2021-12-22 16:50 | Updated to indicate claim/filing status | Deemed Ex Ante Team | 2021-12-22 16:50 |  | Deemed Ex Ante Team | 1 | 1 | 2011-01-01
1008 | LFLmpBlst-T12-48in-34w+MagES-RS-NLO-Del(76w) | DEER2011 |  | LF lamp and ballast: LF lamp: T12, 48 inch, 34W, 2475 lm, CRI = 60, rated life = 20000 hours (2): LF Ballast: Energy Saver Magnetic (EPACT compliant), Rapid Start, Normal LO (1); Delamped; Total Watts = 76 | Complete | 0 | 2021-12-22 16:50 | Updated to indicate claim/filing status | Deemed Ex Ante Team | 2021-12-22 16:50 |  | Deemed Ex Ante Team | 1 | 1 | 2011-01-01
1008 | LFLmpBlst-T12-48in-34w+MagES-RS-NLO-Del(152w) | DEER2011 |  | LF lamp and ballast: LF lamp: T12, 48 inch, 34W, 2475 lm, CRI = 60, rated life = 20000 hours (4): LF Ballast: Energy Saver Magnetic (EPACT compliant), Rapid Start, Normal LO (2); Delamped; Total Watts = 152 | Complete | 0 | 2021-12-22 16:50 | Updated to indicate claim/filing status | Deemed Ex Ante Team | 2021-12-22 16:50 |  | Deemed Ex Ante Team | 1 | 1 | 2011-01-01
1008 | LFLmpBlst-T12-48in-34w+MagES-RS-NLO(72w) | DEER2011 |  | LF lamp and ballast: LF lamp: T12, 48 inch, 34W, 2475 lm, CRI = 60, rated life = 20000 hours (2): LF Ballast: Energy Saver Magnetic (EPACT compliant), Rapid Start, Normal LO (1); Total Watts = 72 | Complete | 0 | 2021-12-22 16:50 | Updated to indicate claim/filing status | Deemed Ex Ante Team | 2021-12-22 16:50 |  | Deemed Ex Ante Team | 1 | 1 | 2011-01-01
1008 | LFLmpBlst-T12-48in-34w+MagES-RS-NLO(43w) | DEER2011 |  | LF lamp and ballast: LF lamp: T12, 48 inch, 34W, 2475 lm, CRI = 60, rated life = 20000 hours (1): LF Ballast: Energy Saver Magnetic (EPACT compliant), Rapid Start, Normal LO (1); Total Watts = 43 | Complete | 0 | 2021-12-22 16:50 | Updated to indicate claim/filing status | Deemed Ex Ante Team | 2021-12-22 16:50 |  | Deemed Ex Ante Team | 1 | 1 | 2011-01-01
1008 | LFLmpBlst-T12-42in-55w+MagStd-RS-NLO(135w) | ED-NonDEER |  | LF lamp and ballast: LF lamp: T12, 42 inch, 55W, 2610 lm, CRI = 60, rated life = 20000 hours (2): LF Ballast: Standard Magnetic (pre-EPACT), Rapid Start, Normal LO (1); Total Watts = 135 | Complete | 0 | 2021-08-11 15:24 | Updated to indicate claim/filing status | Deemed Ex Ante Team |  |  |  | 1 | 1
1008 | LFLmpBlst-T12-42in-55w+MagStd-RS-NLO(215w) | ED-NonDEER |  | LF lamp and ballast: LF lamp: T12, 42 inch, 55W, 2610 lm, CRI = 60, rated life = 20000 hours (3): LF Ballast: Standard Magnetic (pre-EPACT), Rapid Start, Normal LO (2); Total Watts = 215 | Complete | 0 | 2021-08-11 15:24 | Updated to indicate claim/filing status | Deemed Ex Ante Team |  |  |  | 1 | 1
1008 | LFLmpBlst-T12-48in-110w+MagStd-RS-NLO(135w) | ED-NonDEER |  | LF lamp and ballast: LF lamp: T12, 48 inch, 110W, 4950 lm, CRI = 60, rated life = 20000 hours (1): LF Ballast: Standard Magnetic (pre-EPACT), Rapid Start, Normal LO (1); Total Watts = 135 | Complete | 0 | 2021-08-11 15:24 | Updated to indicate claim/filing status | Deemed Ex Ante Team |  |  |  | 1 | 1
1008 | LFLmpBlst-T12-48in-110w+MagStd-RS-NLO(242w) | ED-NonDEER |  | LF lamp and ballast: LF lamp: T12, 48 inch, 110W, 4950 lm, CRI = 60, rated life = 20000 hours (2): LF Ballast: Standard Magnetic (pre-EPACT), Rapid Start, Normal LO (1); Total Watts = 242 | Complete | 0 | 2021-08-11 15:24 | Updated to indicate claim/filing status | Deemed Ex Ante Team |  |  |  | 1 | 1
1008 | LFLmpBlst-T12-48in-110w+MagStd-RS-NLO(377w) | ED-NonDEER |  | LF lamp and ballast: LF lamp: T12, 48 inch, 110W, 4950 lm, CRI = 60, rated life = 20000 hours (3): LF Ballast: Standard Magnetic (pre-EPACT), Rapid Start, Normal LO (2); Total Watts = 377 | Complete | 0 | 2021-08-11 15:24 | Updated to indicate claim/filing status | Deemed Ex Ante Team |  |  |  | 1 | 1
1008 | LFLmpBlst-T12-48in-110w+MagStd-RS-NLO(484w) | ED-NonDEER |  | LF lamp and ballast: LF lamp: T12, 48 inch, 110W, 4950 lm, CRI = 60, rated life = 20000 hours (4): LF Ballast: Standard Magnetic (pre-EPACT), Rapid Start, Normal LO (2); Total Watts = 484 | Complete | 0 | 2021-08-11 15:24 | Updated to indicate claim/filing status | Deemed Ex Ante Team |  |  |  | 1 | 1
1008 | LFLmpBlst-T12-48in-25w+El-IS-NLO(25w) | ED-NonDEER |  | LF lamp and ballast: LF lamp: T12, 48 inch, 25W, 1660 lm, CRI = 60, rated life = 20000 hours (1): LF Ballast: Electronic, Instant Start, Normal LO (1); Total Watts = 25 | Complete | 0 | 2021-08-11 15:24 | Updated to indicate claim/filing status | Deemed Ex Ante Team |  |  |  | 1 | 1
1008 | LFLmpBlst-T12-48in-25w+El-IS-RLO(19w) | ED-NonDEER |  | LF lamp and ballast: LF lamp: T12, 48 inch, 25W, 1660 lm, CRI = 60, rated life = 20000 hours (1): LF Ballast: Electronic, Instant Start, Reduced LO (0.5); Total Watts = 19 | Complete | 0 | 2021-08-11 15:24 | Updated to indicate claim/filing status | Deemed Ex Ante Team |  |  |  | 1 | 1
1008 | LFLmpBlst-T12-48in-25w+El-IS-RLO(20w) | ED-NonDEER |  | LF lamp and ballast: LF lamp: T12, 48 inch, 25W, 1660 lm, CRI = 60, rated life = 20000 hours (1): LF Ballast: Electronic, Instant Start, Reduced LO (0.33); Total Watts = 20 | Complete | 0 | 2021-08-11 15:24 | Updated to indicate claim/filing status | Deemed Ex Ante Team |  |  |  | 1 | 1
1008 | LFLmpBlst-T12-48in-25w+El-IS-RLO(39w) | ED-NonDEER |  | LF lamp and ballast: LF lamp: T12, 48 inch, 25W, 1660 lm, CRI = 60, rated life = 20000 hours (2): LF Ballast: Electronic, Instant Start, Reduced LO (1); Total Watts = 39 | Complete | 0 | 2021-08-11 15:24 | Updated to indicate claim/filing status | Deemed Ex Ante Team |  |  |  | 1 | 1
1008 | LFLmpBlst-T12-48in-25w+El-IS-RLO(40w) | ED-NonDEER |  | LF lamp and ballast: LF lamp: T12, 48 inch, 25W, 1660 lm, CRI = 60, rated life = 20000 hours (2): LF Ballast: Electronic, Instant Start, Reduced LO (0.5); Total Watts = 40 | Complete | 0 | 2021-08-11 15:24 | Updated to indicate claim/filing status | Deemed Ex Ante Team |  |  |  | 1 | 1
1008 | LFLmpBlst-T12-48in-25w+El-IS-RLO(60w) | ED-NonDEER |  | LF lamp and ballast: LF lamp: T12, 48 inch, 25W, 1660 lm, CRI = 60, rated life = 20000 hours (3): LF Ballast: Electronic, Instant Start, Reduced LO (1); Total Watts = 60 | Complete | 0 | 2021-08-11 15:24 | Updated to indicate claim/filing status | Deemed Ex Ante Team |  |  |  | 1 | 1
1008 | LFLmpBlst-T12-48in-25w+El-IS-RLO(80w) | ED-NonDEER |  | LF lamp and ballast: LF lamp: T12, 48 inch, 25W, 1660 lm, CRI = 60, rated life = 20000 hours (4): LF Ballast: Electronic, Instant Start, Reduced LO (1); Total Watts = 80 | Complete | 0 | 2021-08-11 15:24 | Updated to indicate claim/filing status | Deemed Ex Ante Team |  |  |  | 1 | 1
1008 | LFLmpBlst-T12-48in-30w+MagStd-IS-NLO(144w) | ED-NonDEER |  | LF lamp and ballast: LF lamp: T12, 48 inch, 30W, 2600 lm, CRI = 60, rated life = 20000 hours (4): LF Ballast: Standard Magnetic (pre-EPACT), Instant Start, Normal LO (1); Total Watts = 144 | Complete | 0 | 2021-08-11 15:24 | Updated to indicate claim/filing status | Deemed Ex Ante Team |  |  |  | 1 | 1
1008 | LFLmpBlst-T12-48in-34w+El-RS-NLO(120w) | ED-NonDEER |  | LF lamp and ballast: LF lamp: T12, 48 inch, 34W, 2475 lm, CRI = 60, rated life = 20000 hours (4): LF Ballast: Electronic, Rapid Start, Normal LO (1); Total Watts = 120 | Complete | 0 | 2021-08-11 15:24 | Updated to indicate claim/filing status | Deemed Ex Ante Team |  |  |  | 1 | 1
1008 | LFLmpBlst-T12-48in-34w+El-RS-NLO(186w) | ED-NonDEER |  | LF lamp and ballast: LF lamp: T12, 48 inch, 34W, 2475 lm, CRI = 60, rated life = 20000 hours (6): LF Ballast: Electronic, Rapid Start, Normal LO (2); Total Watts = 186 | Complete | 0 | 2021-08-11 15:24 | Updated to indicate claim/filing status | Deemed Ex Ante Team |  |  |  | 1 | 1
1008 | LFLmpBlst-T12-48in-34w+El-RS-NLO(32w) | ED-NonDEER |  | LF lamp and ballast: LF lamp: T12, 48 inch, 34W, 2475 lm, CRI = 60, rated life = 20000 hours (1): LF Ballast: Electronic, Rapid Start, Normal LO (1); Total Watts = 32 | Complete | 0 | 2021-08-11 15:24 | Updated to indicate claim/filing status | Deemed Ex Ante Team |  |  |  | 1 | 1
1008 | LFLmpBlst-T12-48in-34w+El-RS-NLO(60w) | ED-NonDEER |  | LF lamp and ballast: LF lamp: T12, 48 inch, 34W, 2475 lm, CRI = 60, rated life = 20000 hours (2): LF Ballast: Electronic, Rapid Start, Normal LO (1); Total Watts = 60 | Complete | 0 | 2021-08-11 15:24 | Updated to indicate claim/filing status | Deemed Ex Ante Team |  |  |  | 1 | 1
1008 | LFLmpBlst-T12-48in-34w+El-RS-NLO(92w) | ED-NonDEER |  | LF lamp and ballast: LF lamp: T12, 48 inch, 34W, 2475 lm, CRI = 60, rated life = 20000 hours (3): LF Ballast: Electronic, Rapid Start, Normal LO (1); Total Watts = 92 | Complete | 0 | 2021-08-11 15:24 | Updated to indicate claim/filing status | Deemed Ex Ante Team |  |  |  | 1 | 1
1008 | LFLmpBlst-T12-48in-34w+MagES-RS-NLO(123w) | IOU-NonDeer |  | LF lamp and ballast: LF lamp: T12, 48 inch, 34W, 2475 lm, CRI = 60, rated life = 20000 hours (3): LF Ballast: Energy Saver Magnetic (EPACT compliant), Rapid Start, Normal LO (2); Total Watts = 123 | Complete | 0 | 2021-08-11 15:24 | Updated to indicate claim/filing status | Deemed Ex Ante Team |  |  |  | 1 | 1
1008 | LFLmpBlst-T12-48in-34w+MagES-RS-NLO(216w) | DEER2011 |  | LF lamp and ballast: LF lamp: T12, 48 inch, 34W, 2475 lm, CRI = 60, rated life = 20000 hours (6): LF Ballast: Energy Saver Magnetic (EPACT compliant), Rapid Start, Normal LO (2); Total Watts = 216 | Complete | 0 | 2021-12-22 16:50 | Updated to indicate claim/filing status | Deemed Ex Ante Team | 2021-12-22 16:50 |  | Deemed Ex Ante Team | 1 | 1 | 2011-01-01
1008 | LFLmpBlst-T12-48in-34w+MagES-RS-NLO(152w) | IOU-NonDeer |  | LF lamp and ballast: LF lamp: T12, 48 inch, 34W, 2475 lm, CRI = 60, rated life = 20000 hours (3): LF Ballast: Energy Saver Magnetic (EPACT compliant), Rapid Start, Normal LO (2); Total Watts = 152 | Complete | 0 | 2021-08-11 15:24 | Updated to indicate claim/filing status | Deemed Ex Ante Team |  |  |  | 1 | 1
1008 | LFLmpBlst-T12-48in-34w+MagES-RS-NLO(288w) | ED-NonDEER |  | LF lamp and ballast: LF lamp: T12, 48 inch, 34W, 2475 lm, CRI = 60, rated life = 20000 hours (8): LF Ballast: Energy Saver Magnetic (EPACT compliant), Rapid Start, Normal LO (2); Total Watts = 288 | Complete | 0 | 2021-08-11 15:24 | Updated to indicate claim/filing status | Deemed Ex Ante Team |  |  |  | 1 | 1
1008 | LFLmpBlst-T12-48in-34w+MagES-RS-NLO(36w) | ED-NonDEER |  | LF lamp and ballast: LF lamp: T12, 48 inch, 34W, 2475 lm, CRI = 60, rated life = 20000 hours (1): LF Ballast: Energy Saver Magnetic (EPACT compliant), Rapid Start, Normal LO (0.5); Total Watts = 36 | Complete | 0 | 2021-08-11 15:24 | Updated to indicate claim/filing status | Deemed Ex Ante Team |  |  |  | 1 | 1
1008 | LFLmpBlst-T12-48in-34w+MagES-RS-NLO-Del(123w) | IOU-NonDeer |  | LF lamp and ballast: LF lamp: T12, 48 inch, 34W, 2475 lm, CRI = 60, rated life = 20000 hours (3): LF Ballast: Energy Saver Magnetic (EPACT compliant), Rapid Start, Normal LO (2); Delamped; Total Watts = 123 | Complete | 0 | 2021-08-11 15:24 | Updated to indicate claim/filing status | Deemed Ex Ante Team |  |  |  | 1 | 1
1008 | LFLmpBlst-T12-48in-34w+MagStd-RS-NLO+Refl-Del(48w) | IOU-NonDeer |  | LF lamp and ballast: LF lamp: T12, 48 inch, 34W, 2475 lm, CRI = 60, rated life = 20000 hours (2): LF Ballast: Standard Magnetic (pre-EPACT), Rapid Start, Normal LO (1); Any type of reflector, Delamped; Total Watts = 48 | Complete | 0 | 2021-08-11 15:24 | Updated to indicate claim/filing status | Deemed Ex Ante Team |  |  |  | 1 | 1
1008 | LFLmpBlst-T12-48in-39w+El-IS-NLO(120w) | ED-NonDEER |  | LF lamp and ballast: LF lamp: T12, 48 inch, 39W, 2750 lm, CRI = 60, rated life = 20000 hours (3): LF Ballast: Electronic, Instant Start, Normal LO (1); Total Watts = 120 | Complete | 0 | 2021-08-11 15:24 | Updated to indicate claim/filing status | Deemed Ex Ante Team |  |  |  | 1 | 1
1008 | LFLmpBlst-T12-48in-39w+El-IS-NLO(148w) | ED-NonDEER |  | LF lamp and ballast: LF lamp: T12, 48 inch, 39W, 2750 lm, CRI = 60, rated life = 20000 hours (4): LF Ballast: Electronic, Instant Start, Normal LO (1); Total Watts = 148 | Complete | 0 | 2021-08-11 15:24 | Updated to indicate claim/filing status | Deemed Ex Ante Team |  |  |  | 1 | 1
1008 | LFLmpBlst-T12-48in-39w+El-IS-NLO(37w) | ED-NonDEER |  | LF lamp and ballast: LF lamp: T12, 48 inch, 39W, 2750 lm, CRI = 60, rated life = 20000 hours (1): LF Ballast: Electronic, Instant Start, Normal LO (0.5); Total Watts = 37 | Complete | 0 | 2021-08-11 15:24 | Updated to indicate claim/filing status | Deemed Ex Ante Team |  |  |  | 1 | 1
1008 | LFLmpBlst-T12-48in-39w+El-IS-NLO(46w) | ED-NonDEER |  | LF lamp and ballast: LF lamp: T12, 48 inch, 39W, 2750 lm, CRI = 60, rated life = 20000 hours (1): LF Ballast: Electronic, Instant Start, Normal LO (1); Total Watts = 46 | Complete | 0 | 2021-08-11 15:24 | Updated to indicate claim/filing status | Deemed Ex Ante Team |  |  |  | 1 | 1
1008 | LFLmpBlst-T12-48in-39w+El-IS-NLO(74w) | ED-NonDEER |  | LF lamp and ballast: LF lamp: T12, 48 inch, 39W, 2750 lm, CRI = 60, rated life = 20000 hours (2): LF Ballast: Electronic, Instant Start, Normal LO (1); Total Watts = 74 | Complete | 0 | 2021-08-11 15:24 | Updated to indicate claim/filing status | Deemed Ex Ante Team |  |  |  | 1 | 1
1008 | LFLmpBlst-T12-48in-30w+MagStd-IS-NLO(109w) | DEER2011 |  | LF lamp and ballast: LF lamp: T12, 48 inch, 30W, 2600 lm, CRI = 60, rated life = 20000 hours (3): LF Ballast: Standard Magnetic (pre-EPACT), Instant Start, Normal LO (1); Total Watts = 109 | Complete | 0 | 2021-12-22 16:50 | Updated to indicate claim/filing status | Deemed Ex Ante Team | 2021-12-22 16:50 |  | Deemed Ex Ante Team | 1 | 1 | 2011-01-01
1008 | LFLmpBlst-T12-48in-39w+MagStd-IS-NLO(45w) | ED-NonDEER |  | LF lamp and ballast: LF lamp: T12, 48 inch, 39W, 2750 lm, CRI = 60, rated life = 20000 hours (1): LF Ballast: Standard Magnetic (pre-EPACT), Instant Start, Normal LO (0.5); Total Watts = 45 | Complete | 0 | 2021-08-11 15:24 | Updated to indicate claim/filing status | Deemed Ex Ante Team |  |  |  | 1 | 1
1008 | LFLmpBlst-T12-48in-55w+MagStd-RS-NLO(270w) | ED-NonDEER |  | LF lamp and ballast: LF lamp: T12, 48 inch, 55W, 3500 lm, CRI = 60, rated life = 20000 hours (4): LF Ballast: Standard Magnetic (pre-EPACT), Rapid Start, Normal LO (1); Total Watts = 270 | Complete | 0 | 2021-08-11 15:24 | Updated to indicate claim/filing status | Deemed Ex Ante Team |  |  |  | 1 | 1
1008 | LFLmpBlst-T12-48in-55w+MagStd-RS-NLO(80w) | ED-NonDEER |  | LF lamp and ballast: LF lamp: T12, 48 inch, 55W, 3500 lm, CRI = 60, rated life = 20000 hours (1): LF Ballast: Standard Magnetic (pre-EPACT), Rapid Start, Normal LO (1); Total Watts = 80 | Complete | 0 | 2021-08-11 15:24 | Updated to indicate claim/filing status | Deemed Ex Ante Team |  |  |  | 1 | 1
1008 | LFLmpBlst-T12-48in-60w+MagStd-RS-NLO(145w) | ED-NonDEER |  | LF lamp and ballast: LF lamp: T12, 48 inch, 60W, 4500 lm, CRI = 60, rated life = 20000 hours (2): LF Ballast: Standard Magnetic (pre-EPACT), Rapid Start, Normal LO (1); Total Watts = 145 | Complete | 0 | 2021-08-11 15:24 | Updated to indicate claim/filing status | Deemed Ex Ante Team |  |  |  | 1 | 1
1008 | LFLmpBlst-T12-48in-60w+MagStd-RS-NLO(230w) | ED-NonDEER |  | LF lamp and ballast: LF lamp: T12, 48 inch, 60W, 4500 lm, CRI = 60, rated life = 20000 hours (3): LF Ballast: Standard Magnetic (pre-EPACT), Rapid Start, Normal LO (1); Total Watts = 230 | Complete | 0 | 2021-08-11 15:24 | Updated to indicate claim/filing status | Deemed Ex Ante Team |  |  |  | 1 | 1
1008 | LFLmpBlst-T12-48in-60w+MagStd-RS-NLO(290w) | ED-NonDEER |  | LF lamp and ballast: LF lamp: T12, 48 inch, 60W, 4500 lm, CRI = 60, rated life = 20000 hours (4): LF Ballast: Standard Magnetic (pre-EPACT), Rapid Start, Normal LO (1); Total Watts = 290 | Complete | 0 | 2021-08-11 15:24 | Updated to indicate claim/filing status | Deemed Ex Ante Team |  |  |  | 1 | 1
1008 | LFLmpBlst-T12-48in-60w+MagStd-RS-NLO(85w) | ED-NonDEER |  | LF lamp and ballast: LF lamp: T12, 48 inch, 60W, 4500 lm, CRI = 60, rated life = 20000 hours (1): LF Ballast: Standard Magnetic (pre-EPACT), Rapid Start, Normal LO (1); Total Watts = 85 | Complete | 0 | 2021-08-11 15:24 | Updated to indicate claim/filing status | Deemed Ex Ante Team |  |  |  | 1 | 1
1008 | LFLmpBlst-T12-48in-95w+MagStd-RS-NLO(420w) | ED-NonDEER |  | LF lamp and ballast: LF lamp: T12, 48 inch, 95W, 4300 lm, CRI = 60, rated life = 20000 hours (4): LF Ballast: Standard Magnetic (pre-EPACT), Rapid Start, Normal LO (2); Total Watts = 420 | Complete | 0 | 2021-08-11 15:24 | Updated to indicate claim/filing status | Deemed Ex Ante Team |  |  |  | 1 | 1
1008 | LFLmpBlst-T12-60in-135w+MagStd-RS-NLO(165w) | ED-NonDEER |  | LF lamp and ballast: LF lamp: T12, 60 inch, 135W, 6300 lm, CRI = 70, rated life = 12000 hours (1): LF Ballast: Standard Magnetic (pre-EPACT), Rapid Start, Normal LO (1); Total Watts = 165 | Complete | 0 | 2021-08-11 15:24 | Updated to indicate claim/filing status | Deemed Ex Ante Team |  |  |  | 1 | 1
1008 | LFLmpBlst-T12-60in-135w+MagStd-RS-NLO(310w) | ED-NonDEER |  | LF lamp and ballast: LF lamp: T12, 60 inch, 135W, 6300 lm, CRI = 70, rated life = 12000 hours (2): LF Ballast: Standard Magnetic (pre-EPACT), Rapid Start, Normal LO (1); Total Watts = 310 | Complete | 0 | 2021-08-11 15:24 | Updated to indicate claim/filing status | Deemed Ex Ante Team |  |  |  | 1 | 1
1008 | LFLmpBlst-T12-60in-50w+El-RS-NLO(44w) | ED-NonDEER |  | LF lamp and ballast: LF lamp: T12, 60 inch, 50W, 3310 lm, CRI = 70, rated life = 12000 hours (1): LF Ballast: Electronic, Rapid Start, Normal LO (1); Total Watts = 44 | Complete | 0 | 2021-08-11 15:24 | Updated to indicate claim/filing status | Deemed Ex Ante Team |  |  |  | 1 | 1
1008 | LFLmpBlst-T12-60in-50w+El-RS-NLO(88w) | ED-NonDEER |  | LF lamp and ballast: LF lamp: T12, 60 inch, 50W, 3310 lm, CRI = 70, rated life = 12000 hours (2): LF Ballast: Electronic, Rapid Start, Normal LO (1); Total Watts = 88 | Complete | 0 | 2021-08-11 15:24 | Updated to indicate claim/filing status | Deemed Ex Ante Team |  |  |  | 1 | 1
1008 | LFLmpBlst-T12-60in-50w+MagStd-RS-NLO(128w) | ED-NonDEER |  | LF lamp and ballast: LF lamp: T12, 60 inch, 50W, 3310 lm, CRI = 70, rated life = 12000 hours (2): LF Ballast: Standard Magnetic (pre-EPACT), Rapid Start, Normal LO (1); Total Watts = 128 | Complete | 0 | 2021-08-11 15:24 | Updated to indicate claim/filing status | Deemed Ex Ante Team |  |  |  | 1 | 1
1008 | LFLmpBlst-T12-60in-50w+MagStd-RS-NLO(63w) | ED-NonDEER |  | LF lamp and ballast: LF lamp: T12, 60 inch, 50W, 3310 lm, CRI = 70, rated life = 12000 hours (1): LF Ballast: Standard Magnetic (pre-EPACT), Rapid Start, Normal LO (1); Total Watts = 63 | Complete | 0 | 2021-08-11 15:24 | Updated to indicate claim/filing status | Deemed Ex Ante Team |  |  |  | 1 | 1
1008 | LFLmpBlst-T12-60in-75w+El-RS-HLO(138w) | ED-NonDEER |  | LF lamp and ballast: LF lamp: T12, 60 inch, 75W, 4500 lm, CRI = 70, rated life = 12000 hours (2): LF Ballast: Electronic, Rapid Start, High LO (1); Total Watts = 138 | Complete | 0 | 2021-08-11 15:24 | Updated to indicate claim/filing status | Deemed Ex Ante Team |  |  |  | 1 | 1
1008 | LFLmpBlst-T12-60in-75w+El-RS-HLO(69w) | ED-NonDEER |  | LF lamp and ballast: LF lamp: T12, 60 inch, 75W, 4500 lm, CRI = 70, rated life = 12000 hours (1): LF Ballast: Electronic, Rapid Start, High LO (1); Total Watts = 69 | Complete | 0 | 2021-08-11 15:24 | Updated to indicate claim/filing status | Deemed Ex Ante Team |  |  |  | 1 | 1
1008 | LFLmpBlst-T12-48in-34w+Hyb-RS-NLO(136w) | DEER2011 |  | LF lamp and ballast: LF lamp: T12, 48 inch, 34W, 2475 lm, CRI = 60, rated life = 20000 hours (4): LF Ballast: Hybrid, Rapid Start, Normal LO (2); Total Watts = 136 | Complete | 0 | 2021-12-22 16:50 | Updated to indicate claim/filing status | Deemed Ex Ante Team | 2021-12-22 16:50 |  | Deemed Ex Ante Team | 1 | 1 | 2011-01-01
1008 | LFLmpBlst-T5-46in-28w+El-PS-HLO(192w) | ED-NonDEER |  | LF lamp and ballast: LF lamp: T5, 46 inch, 28W, 2750 lm, CRI = 85, rated life = 25000 hours (6): LF Ballast: Electronic, Programmed Start, High LO (3); Total Watts = 192 | Complete | 0 | 2021-08-11 15:24 | Updated to indicate claim/filing status | Deemed Ex Ante Team |  |  |  | 1 | 1
1008 | LFLmpBlst-T5-46in-28w+El-PS-HLO(128w) | ED-NonDEER |  | LF lamp and ballast: LF lamp: T5, 46 inch, 28W, 2750 lm, CRI = 85, rated life = 25000 hours (4): LF Ballast: Electronic, Programmed Start, High LO (2); Total Watts = 128 | Complete | 0 | 2021-08-11 15:24 | Updated to indicate claim/filing status | Deemed Ex Ante Team |  |  |  | 1 | 1
1008 | LFLmpBlst-T5-46in-28w+El-IS-NLO-Dim(72w) | IOU-NonDEER |  | LF lamp and ballast: LF lamp: T5, 46 inch, 28W, 2750 lm, CRI = 85, rated life = 25000 hours (2): LF Ballast: Electronic, Instant Start, Normal LO, Dim (1); Total Watts = 72 | Complete | 0 | 2021-08-11 15:24 | Updated to indicate claim/filing status | Deemed Ex Ante Team |  |  |  | 1 | 1
1008 | LFLmpBlst-T5-46in-28w+El-IS-NLO(54w) | IOU-NonDEER |  | LF lamp and ballast: LF lamp: T5, 46 inch, 28W, 2750 lm, CRI = 85, rated life = 25000 hours (4): LF Ballast: Electronic, Instant Start, Normal LO (2); Total Watts = 54 | Complete | 0 | 2021-08-11 15:24 | Updated to indicate claim/filing status | Deemed Ex Ante Team |  |  |  | 1 | 1
1008 | LFLmpBlst-T5-34in-39w+El-PS-HLO(85w) | ED-NonDEER |  | LF lamp and ballast: LF lamp: T5, 34 inch, 39W, 3325 lm, CRI = 85, rated life = 25000 hours (2): LF Ballast: Electronic, Programmed Start, High LO (1); Total Watts = 85 | Complete | 0 | 2021-08-11 15:24 | Updated to indicate claim/filing status | Deemed Ex Ante Team |  |  |  | 1 | 1
1008 | LFLmpBlst-T5-34in-39w+El-PS-HLO(42w) | ED-NonDEER |  | LF lamp and ballast: LF lamp: T5, 34 inch, 39W, 3325 lm, CRI = 85, rated life = 25000 hours (1): LF Ballast: Electronic, Programmed Start, High LO (1); Total Watts = 42 | Complete | 0 | 2021-08-11 15:24 | Updated to indicate claim/filing status | Deemed Ex Ante Team |  |  |  | 1 | 1
1008 | LFLmpBlst-T5-34in-39w+El-PS-HLO(340w) | ED-NonDEER |  | LF lamp and ballast: LF lamp: T5, 34 inch, 39W, 3325 lm, CRI = 85, rated life = 25000 hours (8): LF Ballast: Electronic, Programmed Start, High LO (4); Total Watts = 340 | Complete | 0 | 2021-08-11 15:24 | Updated to indicate claim/filing status | Deemed Ex Ante Team |  |  |  | 1 | 1
1008 | LFLmpBlst-T5-34in-39w+El-PS-HLO(255w) | ED-NonDEER |  | LF lamp and ballast: LF lamp: T5, 34 inch, 39W, 3325 lm, CRI = 85, rated life = 25000 hours (6): LF Ballast: Electronic, Programmed Start, High LO (3); Total Watts = 255 | Complete | 0 | 2021-08-11 15:24 | Updated to indicate claim/filing status | Deemed Ex Ante Team |  |  |  | 1 | 1
1008 | LFLmpBlst-T5-34in-39w+El-PS-HLO(170w) | ED-NonDEER |  | LF lamp and ballast: LF lamp: T5, 34 inch, 39W, 3325 lm, CRI = 85, rated life = 25000 hours (4): LF Ballast: Electronic, Programmed Start, High LO (2); Total Watts = 170 | Complete | 0 | 2021-08-11 15:24 | Updated to indicate claim/filing status | Deemed Ex Ante Team |  |  |  | 1 | 1
1008 | LFLmpBlst-T5-34in-39w+El-PS-HLO(127w) | ED-NonDEER |  | LF lamp and ballast: LF lamp: T5, 34 inch, 39W, 3325 lm, CRI = 85, rated life = 25000 hours (3): LF Ballast: Electronic, Programmed Start, High LO (2); Total Watts = 127 | Complete | 0 | 2021-08-11 15:24 | Updated to indicate claim/filing status | Deemed Ex Ante Team |  |  |  | 1 | 1
1008 | LFLmpBlst-T5-34in-21w+El-PS-HLO(96w) | ED-NonDEER |  | LF lamp and ballast: LF lamp: T5, 34 inch, 21W, 2000 lm, CRI = 85, rated life = 25000 hours (4): LF Ballast: Electronic, Programmed Start, High LO (2); Total Watts = 96 | Complete | 0 | 2021-08-11 15:24 | Updated to indicate claim/filing status | Deemed Ex Ante Team |  |  |  | 1 | 1
1008 | LFLmpBlst-T5-34in-21w+El-PS-HLO(73w) | ED-NonDEER |  | LF lamp and ballast: LF lamp: T5, 34 inch, 21W, 2000 lm, CRI = 85, rated life = 25000 hours (3): LF Ballast: Electronic, Programmed Start, High LO (2); Total Watts = 73 | Complete | 0 | 2021-08-11 15:24 | Updated to indicate claim/filing status | Deemed Ex Ante Team |  |  |  | 1 | 1
1008 | LFLmpBlst-T5-34in-21w+El-PS-HLO(48w) | ED-NonDEER |  | LF lamp and ballast: LF lamp: T5, 34 inch, 21W, 2000 lm, CRI = 85, rated life = 25000 hours (2): LF Ballast: Electronic, Programmed Start, High LO (1); Total Watts = 48 | Complete | 0 | 2021-08-11 15:24 | Updated to indicate claim/filing status | Deemed Ex Ante Team |  |  |  | 1 | 1
1008 | LFLmpBlst-T5-34in-21w+El-PS-HLO(25w) | ED-NonDEER |  | LF lamp and ballast: LF lamp: T5, 34 inch, 21W, 2000 lm, CRI = 85, rated life = 25000 hours (1): LF Ballast: Electronic, Programmed Start, High LO (1); Total Watts = 25 | Complete | 0 | 2021-08-11 15:24 | Updated to indicate claim/filing status | Deemed Ex Ante Team |  |  |  | 1 | 1
1009 | PSMH-250w-Ext(278w) | IOU-NonDEER |  | HID Lamp and Ballast: HID Lamp: Pulse Start Metal Halide , Any shape, 250w, Universal position (1); HID Ballast: Electronic, No dimming capability (1); Exterior Rated, Total Watts = 278 | Complete | 0 | 2021-08-11 15:24 | Updated to indicate claim/filing status | Deemed Ex Ante Team |  |  |  | 1 | 1
1009 | HPS-50w-Ext(66w) | IOU-NonDEER |  | HID Lamp and Ballast: HID Lamp: High Pressure Sodium, Any shape, 50w, Universal position (1); HID Ballast: Unspecified, Dimming not specified (1); Exterior Rated, Total Watts = 66 | Complete | 0 | 2021-08-11 15:24 | Updated to indicate claim/filing status | Deemed Ex Ante Team |  |  |  | 1 | 1
1009 | HPS-70w(85w) | ED-NonDEER |  | HID Lamp and Ballast: HID Lamp: High Pressure Sodium, Any shape, 70w, Universal position, 6500 lm, CRI = 21, rated hours = 24000 (1); HID Ballast: Constant Wattage Autotransformer, No dimming capability (1); Total Watts = 85 | Complete | 0 | 2021-08-11 15:24 | Updated to indicate claim/filing status | Deemed Ex Ante Team |  |  |  | 1 | 1
1009 | HPS-70w(95w) | ED-NonDEER |  | HID Lamp and Ballast: HID Lamp: High Pressure Sodium, Any shape, 70w, Universal position, 6500 lm, CRI = 21, rated hours = 24000 (1); HID Ballast: HID Reactor, No dimming capability (1); Total Watts = 95 | Complete | 0 | 2021-08-11 15:24 | Updated to indicate claim/filing status | Deemed Ex Ante Team |  |  |  | 1 | 1
1009 | HPS-70w-Ext(85w) | IOU-NonDEER |  | HID Lamp and Ballast: HID Lamp: High Pressure Sodium, Any shape, 70w, Universal position, 6500 lm, CRI = 21, rated hours = 24000 (1); HID Ballast: Constant Wattage Autotransformer, No dimming capability (1); Exterior Rated, Total Watts = 85 | Complete | 0 | 2021-08-11 15:24 | Updated to indicate claim/filing status | Deemed Ex Ante Team |  |  |  | 1 | 1
1009 | HPS-70w-Ext(95w) | IOU-NonDEER |  | HID Lamp and Ballast: HID Lamp: High Pressure Sodium, Any shape, 70w, Universal position, 6500 lm, CRI = 21, rated hours = 24000 (1); HID Ballast: HID Reactor, No dimming capability (1); Exterior Rated, Total Watts = 95 | Complete | 0 | 2021-08-11 15:24 | Updated to indicate claim/filing status | Deemed Ex Ante Team |  |  |  | 1 | 1
1009 | HPS-83w-Ext(83w) | IOU-NonDEER |  | HID Lamp and Ballast: HID Lamp: High Pressure Sodium, Any shape, 83w, Universal position, 6500 lm (1); HID Ballast: Unspecified, Dimming not specified (1); Exterior Rated, Total Watts = 83 | Complete | 0 | 2021-08-11 15:24 | Updated to indicate claim/filing status | Deemed Ex Ante Team |  |  |  | 1 | 1
1009 | PSMH-400w-Ext(456w) | IOU-NonDEER |  | HID Lamp and Ballast: HID Lamp: Pulse Start Metal Halide , Any shape, 400w, Universal position, 42855 lm, CRI = 62, rated hours = 20000 (1); HID Ballast: Constant Wattage Autotransformer, No dimming capability (1); Exterior Rated, Total Watts = 456 | Complete | 0 | 2021-08-11 15:24 | Updated to indicate claim/filing status | Deemed Ex Ante Team |  |  |  | 1 | 1
1009 | PSMH-350w-Ext(400w) | ED-NonDEER |  | HID Lamp and Ballast: HID Lamp: Pulse Start Metal Halide , Any shape, 350w, Universal position, 36000 lm, CRI = 62, rated hours = 20000 (1); HID Ballast: Constant Wattage Autotransformer, No dimming capability (1); Exterior Rated, Total Watts = 400 | Complete | 0 | 2021-08-11 15:24 | Updated to indicate claim/filing status | Deemed Ex Ante Team |  |  |  | 1 | 1
1009 | MH-350w(404w) | IOU-NonDEER |  | HID Lamp and Ballast: HID Lamp: Metal Halide , Any shape, 350w, Universal position, 36500 lm, CRI = 70, rated hours = 10000 (1); HID Ballast: HID Reactor, No dimming capability (1); Total Watts = 404 | Complete | 0 | 2021-08-11 15:24 | Updated to indicate claim/filing status | Deemed Ex Ante Team |  |  |  | 1 | 1
1009 | PSMH-320w-Ext(365w) | IOU-NonDEER |  | HID Lamp and Ballast: HID Lamp: Pulse Start Metal Halide , Any shape, 320w, Universal position, 30000 lm, CRI = 62, rated hours = 20000 (1); HID Ballast: Constant Wattage Autotransformer, No dimming capability (1); Exterior Rated, Total Watts = 365 | Complete | 0 | 2021-08-11 15:24 | Updated to indicate claim/filing status | Deemed Ex Ante Team |  |  |  | 1 | 1
1009 | PSMH-275w-Ext(295w) | IOU-NonDEER |  | HID Lamp and Ballast: HID Lamp: Pulse Start Metal Halide , Any shape, 275w, Universal position (1); HID Ballast: Electronic, No dimming capability (1); Exterior Rated, Total Watts = 295 | Complete | 0 | 2021-08-11 15:24 | Updated to indicate claim/filing status | Deemed Ex Ante Team |  |  |  | 1 | 1
1009 | PSMH-250w-Ext(288w) | IOU-NonDEER |  | HID Lamp and Ballast: HID Lamp: Pulse Start Metal Halide , Any shape, 250w, Universal position, 23750 lm, CRI = 62, rated hours = 15000 (1); HID Ballast: Constant Wattage Autotransformer, No dimming capability (1); Exterior Rated, Total Watts = 288 | Complete | 0 | 2021-08-11 15:24 | Updated to indicate claim/filing status | Deemed Ex Ante Team |  |  |  | 1 | 1
1009 | PSMH-250w(278w) | IOU-NonDEER |  | HID Lamp and Ballast: HID Lamp: Pulse Start Metal Halide , Any shape, 250w, Universal position (1); HID Ballast: Electronic, No dimming capability (1); Total Watts = 278 | Complete | 0 | 2021-08-11 15:24 | Updated to indicate claim/filing status | Deemed Ex Ante Team |  |  |  | 1 | 1
1009 | PSMH-200w-Ext(232w) | IOU-NonDEER |  | HID Lamp and Ballast: HID Lamp: Pulse Start Metal Halide , Any shape, 200w, Universal position, 19000 lm, CRI = 62, rated hours = 15000 (1); HID Ballast: Constant Wattage Autotransformer, No dimming capability (1); Exterior Rated, Total Watts = 232 | Complete | 0 | 2021-08-11 15:24 | Updated to indicate claim/filing status | Deemed Ex Ante Team |  |  |  | 1 | 1
1009 | PSMH-200w-Ext(230w) | IOU-NonDEER |  | HID Lamp and Ballast: HID Lamp: Pulse Start Metal Halide , Any shape, 200w, Universal position, 19000 lm, CRI = 62, rated hours = 15000 (1); HID Ballast: Constant Wattage Autotransformer, No dimming capability (1); Exterior Rated, Total Watts = 230 | Complete | 0 | 2021-08-11 15:24 | Updated to indicate claim/filing status | Deemed Ex Ante Team |  |  |  | 1 | 1
1009 | PSMH-200w(232w) | ED-NonDEER |  | HID Lamp and Ballast: HID Lamp: Pulse Start Metal Halide , Any shape, 200w, Universal position, 19000 lm, CRI = 62, rated hours = 15000 (1); HID Ballast: Constant Wattage Autotransformer, No dimming capability (1); Total Watts = 232 | Complete | 0 | 2021-08-11 15:24 | Updated to indicate claim/filing status | Deemed Ex Ante Team |  |  |  | 1 | 1
1009 | PSMH-175w-Ext(208w) | IOU-NonDEER |  | HID Lamp and Ballast: HID Lamp: Pulse Start Metal Halide , Any shape, 175w, Universal position, 16000 lm, CRI = 62, rated hours = 15000 (1); HID Ballast: Constant Wattage Autotransformer, No dimming capability (1); Exterior Rated, Total Watts = 208 | Complete | 0 | 2021-08-11 15:24 | Updated to indicate claim/filing status | Deemed Ex Ante Team |  |  |  | 1 | 1
1009 | PSMH-175w-Ext(198w) | IOU-NonDEER |  | HID Lamp and Ballast: HID Lamp: Pulse Start Metal Halide , Any shape, 175w, Universal position (1); HID Ballast: Electronic, No dimming capability (1); Exterior Rated, Total Watts = 198 | Complete | 0 | 2021-08-11 15:24 | Updated to indicate claim/filing status | Deemed Ex Ante Team |  |  |  | 1 | 1
1009 | PSMH-175w(198w) | IOU-NonDEER |  | HID Lamp and Ballast: HID Lamp: Pulse Start Metal Halide , Any shape, 175w, Universal position (1); HID Ballast: Electronic, No dimming capability (1); Total Watts = 198 | Complete | 0 | 2021-08-11 15:24 | Updated to indicate claim/filing status | Deemed Ex Ante Team |  |  |  | 1 | 1
1009 | PSMH-150w-Ext(190w) | IOU-NonDEER |  | HID Lamp and Ballast: HID Lamp: Pulse Start Metal Halide , Any shape, 150w, Universal position (1); HID Ballast: Electronic, No dimming capability (1); Exterior Rated, Total Watts = 190 | Complete | 0 | 2021-08-11 15:24 | Updated to indicate claim/filing status | Deemed Ex Ante Team |  |  |  | 1 | 1
1009 | PSMH-150w-Ext(185w) | ED-NonDEER |  | HID Lamp and Ballast: HID Lamp: Pulse Start Metal Halide , Any shape, 150w, Universal position, CRI = 62, rated hours = 15000 (1); HID Ballast: Constant Wattage Autotransformer, No dimming capability (1); Exterior Rated, Total Watts = 185 | Complete | 0 | 2021-08-11 15:24 | Updated to indicate claim/filing status | Deemed Ex Ante Team |  |  |  | 1 | 1
1009 | PSMH-150w(185w) | ED-NonDEER |  | HID Lamp and Ballast: HID Lamp: Pulse Start Metal Halide , Any shape, 150w, Universal position, CRI = 62, rated hours = 15000 (1); HID Ballast: Constant Wattage Autotransformer, No dimming capability (1); Total Watts = 185 | Complete | 0 | 2021-08-11 15:24 | Updated to indicate claim/filing status | Deemed Ex Ante Team |  |  |  | 1 | 1
1009 | PSMH-150w(165w) | IOU-NonDEER |  | HID Lamp and Ballast: HID Lamp: Pulse Start Metal Halide , Any shape, 150w, Universal position (1); HID Ballast: Electronic, No dimming capability (1); Total Watts = 165 | Complete | 0 | 2021-08-11 15:24 | Updated to indicate claim/filing status | Deemed Ex Ante Team |  |  |  | 1 | 1
1009 | PSMH-125w-Ext(152w) | IOU-NonDEER |  | HID Lamp and Ballast: HID Lamp: Pulse Start Metal Halide , Any shape, 125w, Universal position (1); HID Ballast: Electronic, No dimming capability (1); Exterior Rated, Total Watts = 152 | Complete | 0 | 2021-08-11 15:24 | Updated to indicate claim/filing status | Deemed Ex Ante Team |  |  |  | 1 | 1
1009 | PSMH-125w-Ext(150w) | ED-NonDEER |  | HID Lamp and Ballast: HID Lamp: Pulse Start Metal Halide , Any shape, 125w, Universal position, 12000 lm, CRI = 65, rated hours = 15000 (1); HID Ballast: Constant Wattage Autotransformer, No dimming capability (1); Exterior Rated, Total Watts = 150 | Complete | 0 | 2021-08-11 15:24 | Updated to indicate claim/filing status | Deemed Ex Ante Team |  |  |  | 1 | 1
1009 | PSMH-125w-Ext(132w) | IOU-NonDEER |  | HID Lamp and Ballast: HID Lamp: Pulse Start Metal Halide , Any shape, 125w, Universal position (1); HID Ballast: Electronic, No dimming capability (1); Exterior Rated, Total Watts = 132 | Complete | 0 | 2021-08-11 15:24 | Updated to indicate claim/filing status | Deemed Ex Ante Team |  |  |  | 1 | 1
1009 | PSMH-125w-Ext(126w) | IOU-NonDEER |  | HID Lamp and Ballast: HID Lamp: Pulse Start Metal Halide , Any shape, 125w, Universal position (1); HID Ballast: Electronic, No dimming capability (1); Exterior Rated, Total Watts = 126 | Complete | 0 | 2021-08-11 15:24 | Updated to indicate claim/filing status | Deemed Ex Ante Team |  |  |  | 1 | 1
1009 | PSMH-125w-Ext(110w) | IOU-NonDEER |  | HID Lamp and Ballast: HID Lamp: Pulse Start Metal Halide , Any shape, 125w, Universal position (1); HID Ballast: Electronic, No dimming capability (1); Exterior Rated, Total Watts = 110 | Complete | 0 | 2021-08-11 15:24 | Updated to indicate claim/filing status | Deemed Ex Ante Team |  |  |  | 1 | 1
1009 | PSMH-125w(150w) | ED-NonDEER |  | HID Lamp and Ballast: HID Lamp: Pulse Start Metal Halide , Any shape, 125w, Universal position, 12000 lm, CRI = 65, rated hours = 15000 (1); HID Ballast: Constant Wattage Autotransformer, No dimming capability (1); Total Watts = 150 | Complete | 0 | 2021-08-11 15:24 | Updated to indicate claim/filing status | Deemed Ex Ante Team |  |  |  | 1 | 1
1009 | PSMH-125w(141w) | ED-NonDEER |  | HID Lamp and Ballast: HID Lamp: Pulse Start Metal Halide , Any shape, 125w, Universal position, 12000 lm, CRI = 65, rated hours = 15000 (1); HID Ballast: HID Reactor, No dimming capability (1); Total Watts = 141 | Complete | 0 | 2021-08-11 15:24 | Updated to indicate claim/filing status | Deemed Ex Ante Team |  |  |  | 1 | 1
1009 | PSMH-125w(132w) | IOU-NonDEER |  | HID Lamp and Ballast: HID Lamp: Pulse Start Metal Halide , Any shape, 125w, Universal position (1); HID Ballast: Electronic, No dimming capability (1); Total Watts = 132 | Complete | 0 | 2021-08-11 15:24 | Updated to indicate claim/filing status | Deemed Ex Ante Team |  |  |  | 1 | 1
1009 | PSMH-100w-Ext(128w) | IOU-NonDEER |  | HID Lamp and Ballast: HID Lamp: Pulse Start Metal Halide , Any shape, 100w, Universal position, CRI = 62, rated hours = 20000 (1); HID Ballast: Unspecified, No dimming capability (1); Exterior Rated, Total Watts = 128 | Complete | 0 | 2021-08-11 15:24 | Updated to indicate claim/filing status | Deemed Ex Ante Team |  |  |  | 1 | 1
1009 | PSMH-1000w-Ext(1080w) | IOU-NonDEER |  | HID Lamp and Ballast: HID Lamp: Pulse Start Metal Halide , Any shape, 1000w, Universal position, 137145 lm (1); HID Ballast: Constant Wattage Autotransformer, No dimming capability (1); Exterior Rated, Total Watts = 1080 | Complete | 0 | 2021-08-11 15:24 | Updated to indicate claim/filing status | Deemed Ex Ante Team |  |  |  | 1 | 1
1009 | PSMH-1000w(1080w) | ED-NonDEER |  | HID Lamp and Ballast: HID Lamp: Pulse Start Metal Halide , Any shape, 1000w, Universal position, 137145 lm, CRI = 65, rated hours = 15000 (1); HID Ballast: Constant Wattage Autotransformer, No dimming capability (1); Total Watts = 1080 | Complete | 0 | 2021-08-11 15:24 | Updated to indicate claim/filing status | Deemed Ex Ante Team |  |  |  | 1 | 1
1009 | MV-75w(93w) | ED-NonDEER |  | HID Lamp and Ballast: HID Lamp: Mercury Vapor, Any shape, 75w, Universal position, 2745 lm, CRI = 45, rated hours = 16000 (1); HID Ballast: Constant Wattage Autotransformer, No dimming capability (1); Total Watts = 93 | Complete | 0 | 2021-08-11 15:24 | Updated to indicate claim/filing status | Deemed Ex Ante Team |  |  |  | 1 | 1
1009 | MV-50w(74w) | ED-NonDEER |  | HID Lamp and Ballast: HID Lamp: Mercury Vapor, Any shape, 50w, Universal position, 1950 lm, CRI = 45, rated hours = 16000 (1); HID Ballast: Constant Wattage Autotransformer, No dimming capability (1); Total Watts = 74 | Complete | 0 | 2021-08-11 15:24 | Updated to indicate claim/filing status | Deemed Ex Ante Team |  |  |  | 1 | 1
1009 | MV-40w(50w) | ED-NonDEER |  | HID Lamp and Ballast: HID Lamp: Mercury Vapor, Any shape, 40w, Universal position, 1400 lm, CRI = 45, rated hours = 16000 (1); HID Ballast: Constant Wattage Autotransformer, No dimming capability (1); Total Watts = 50 | Complete | 0 | 2021-08-11 15:24 | Updated to indicate claim/filing status | Deemed Ex Ante Team |  |  |  | 1 | 1
1009 | MV-400w-Ext(455w) | IOU-NonDEER |  | HID Lamp and Ballast: HID Lamp: Mercury Vapor, Any shape, 400w, Universal position, 22805 lm (1); HID Ballast: Unspecified, No dimming capability (1); Exterior Rated, Total Watts = 455 | Complete | 0 | 2021-08-11 15:24 | Updated to indicate claim/filing status | Deemed Ex Ante Team |  |  |  | 1 | 1
1009 | MH-350w(400w) | IOU-NonDEER |  | HID Lamp and Ballast: HID Lamp: Metal Halide , Any shape, 350w, Universal position, 36500 lm, CRI = 70, rated hours = 10000 (1); HID Ballast: HID Reactor, No dimming capability (1); Total Watts = 400 | Complete | 0 | 2021-08-11 15:24 | Updated to indicate claim/filing status | Deemed Ex Ante Team |  |  |  | 1 | 1
1009 | MV-400w(910w) | ED-NonDEER |  | HID Lamp and Ballast: HID Lamp: Mercury Vapor, Any shape, 400w, Universal position, 45610 lm, CRI = 45, rated hours = 24000 (2); HID Ballast: Constant Wattage Autotransformer, No dimming capability (2); Total Watts = 910 | Complete | 0 | 2021-08-11 15:24 | Updated to indicate claim/filing status | Deemed Ex Ante Team |  |  |  | 1 | 1
1009 | MV-250w-Ext(290w) | IOU-NonDEER |  | HID Lamp and Ballast: HID Lamp: Mercury Vapor, Any shape, 250w, Universal position, 12805 lm (1); HID Ballast: Unspecified, No dimming capability (1); Exterior Rated, Total Watts = 290 | Complete | 0 | 2021-08-11 15:24 | Updated to indicate claim/filing status | Deemed Ex Ante Team |  |  |  | 1 | 1
1009 | MV-250w(290w) | ED-NonDEER |  | HID Lamp and Ballast: HID Lamp: Mercury Vapor, Any shape, 250w, Universal position, 12805 lm, CRI = 45, rated hours = 20000 (1); HID Ballast: Constant Wattage Autotransformer, No dimming capability (1); Total Watts = 290 | Complete | 0 | 2021-08-11 15:24 | Updated to indicate claim/filing status | Deemed Ex Ante Team |  |  |  | 1 | 1
1009 | MV-175w-Ext(205w) | IOU-NonDEER |  | HID Lamp and Ballast: HID Lamp: Mercury Vapor, Any shape, 175w, Universal position, 9145 lm (1); HID Ballast: Unspecified, No dimming capability (1); Exterior Rated, Total Watts = 205 | Complete | 0 | 2021-08-11 15:24 | Updated to indicate claim/filing status | Deemed Ex Ante Team |  |  |  | 1 | 1
1009 | MV-175w(205w) | ED-NonDEER |  | HID Lamp and Ballast: HID Lamp: Mercury Vapor, Any shape, 175w, Universal position, 9145 lm, CRI = 45, rated hours = 20000 (1); HID Ballast: Constant Wattage Autotransformer, No dimming capability (1); Total Watts = 205 | Complete | 0 | 2021-08-11 15:24 | Updated to indicate claim/filing status | Deemed Ex Ante Team |  |  |  | 1 | 1
1009 | MV-100w(125w) | ED-NonDEER |  | HID Lamp and Ballast: HID Lamp: Mercury Vapor, Any shape, 100w, Universal position, 4510 lm, CRI = 45, rated hours = 20000 (1); HID Ballast: Constant Wattage Autotransformer, No dimming capability (1); Total Watts = 125 | Complete | 0 | 2021-08-11 15:24 | Updated to indicate claim/filing status | Deemed Ex Ante Team |  |  |  | 1 | 1
1009 | MV-1000w-Ext(1075w) | IOU-NonDEER |  | HID Lamp and Ballast: HID Lamp: Mercury Vapor, Any shape, 1000w, Universal position, 53660 lm (1); HID Ballast: Unspecified, No dimming capability (1); Exterior Rated, Total Watts = 1075 | Complete | 0 | 2021-08-11 15:24 | Updated to indicate claim/filing status | Deemed Ex Ante Team |  |  |  | 1 | 1
1009 | MV-1000w(1075w) | ED-NonDEER |  | HID Lamp and Ballast: HID Lamp: Mercury Vapor, Any shape, 1000w, Universal position, 53660 lm, CRI = 45, rated hours = 24000 (1); HID Ballast: Constant Wattage Autotransformer, No dimming capability (1); Total Watts = 1075 | Complete | 0 | 2021-08-11 15:24 | Updated to indicate claim/filing status | Deemed Ex Ante Team |  |  |  | 1 | 1
1009 | MH-95w-Ext(120w) | IOU-NonDEER |  | HID Lamp and Ballast: HID Lamp: Metal Halide , Any shape, 95w, Universal position (1); HID Ballast: Constant Wattage Autotransformer, No dimming capability (1); Exterior Rated, Total Watts = 120 | Complete | 0 | 2021-08-11 15:24 | Updated to indicate claim/filing status | Deemed Ex Ante Team |  |  |  | 1 | 1
1009 | MH-750w(850w) | IOU-NonDEER |  | HID Lamp and Ballast: HID Lamp: Metal Halide , Any shape, 750w, Universal position, 8245 lm, CRI = 70, rated hours = 10000 (1); HID Ballast: HID Reactor, No dimming capability (1); Total Watts = 850 | Complete | 0 | 2021-08-11 15:24 | Updated to indicate claim/filing status | Deemed Ex Ante Team |  |  |  | 1 | 1
1009 | MH-750w(817w) | ED-NonDEER |  | HID Lamp and Ballast: HID Lamp: Metal Halide , Any shape, 750w, Universal position, 85360 lm, CRI = 65, rated hours = 20000 (1); HID Ballast: Constant Wattage Autotransformer, No dimming capability (1); Total Watts = 817 | Complete | 0 | 2021-08-11 15:24 | Updated to indicate claim/filing status | Deemed Ex Ante Team |  |  |  | 1 | 1
1009 | MH-70w-Ext(95w) | IOU-NonDEER |  | HID Lamp and Ballast: HID Lamp: Metal Halide , Any shape, 70w, Universal position, 5075 lm (1); HID Ballast: Unspecified, No dimming capability (1); Exterior Rated, Total Watts = 95 | Complete | 0 | 2021-08-11 15:24 | Updated to indicate claim/filing status | Deemed Ex Ante Team |  |  |  | 1 | 1
1009 | MH-70w(95w) | ED-NonDEER |  | HID Lamp and Ballast: HID Lamp: Metal Halide , Any shape, 70w, Universal position, 5075 lm, CRI = 70, rated hours = 10000 (1); HID Ballast: HID Reactor, No dimming capability (1); Total Watts = 95 | Complete | 0 | 2021-08-11 15:24 | Updated to indicate claim/filing status | Deemed Ex Ante Team |  |  |  | 1 | 1
1009 | MH-50w-Ext(72w) | IOU-NonDEER |  | HID Lamp and Ballast: HID Lamp: Metal Halide , Any shape, 50w, Universal position, 2985 lm (1); HID Ballast: HID Reactor, No dimming capability (1); Exterior Rated, Total Watts = 72 | Complete | 0 | 2021-08-11 15:24 | Updated to indicate claim/filing status | Deemed Ex Ante Team |  |  |  | 1 | 1
1009 | MH-50w(72w) | ED-NonDEER |  | HID Lamp and Ballast: HID Lamp: Metal Halide , Any shape, 50w, Universal position, 2985 lm, CRI = 70, rated hours = 10000 (1); HID Ballast: HID Reactor, No dimming capability (1); Total Watts = 72 | Complete | 0 | 2021-08-11 15:24 | Updated to indicate claim/filing status | Deemed Ex Ante Team |  |  |  | 1 | 1
1009 | MH-400w-Ext(468w) | IOU-NonDEER |  | HID Lamp and Ballast: HID Lamp: Metal Halide , Any shape, 400w, Universal position, 32835 lm (1); HID Ballast: Constant Wattage Autotransformer, No dimming capability (1); Exterior Rated, Total Watts = 468 | Complete | 0 | 2021-08-11 15:24 | Updated to indicate claim/filing status | Deemed Ex Ante Team |  |  |  | 1 | 1
1009 | MH-400w-Ext(458w) | IOU-NonDEER |  | HID Lamp and Ballast: HID Lamp: Metal Halide , Any shape, 400w, Universal position, 32835 lm, CRI = 65, rated hours = 20000 (1); HID Ballast: Constant Wattage Autotransformer, No dimming capability (1); Exterior Rated, Total Watts = 458 | Complete | 0 | 2021-08-11 15:24 | Updated to indicate claim/filing status | Deemed Ex Ante Team |  |  |  | 1 | 1
1009 | MH-400w(916w) | ED-NonDEER |  | HID Lamp and Ballast: HID Lamp: Metal Halide , Any shape, 400w, Universal position, 65670 lm, CRI = 65, rated hours = 20000 (2); HID Ballast: Constant Wattage Autotransformer, No dimming capability (2); Total Watts = 916 | Complete | 0 | 2021-08-11 15:24 | Updated to indicate claim/filing status | Deemed Ex Ante Team |  |  |  | 1 | 1
1009 | MH-400w(469w) | IOU-NonDEER |  | HID Lamp and Ballast: HID Lamp: Metal Halide , Any shape, 400w, Universal position, 32835 lm, CRI = 65, rated hours = 10000 (1); HID Ballast: Unspecified, No dimming capability (1); Total Watts = 469 | Complete | 0 | 2021-08-11 15:24 | Updated to indicate claim/filing status | Deemed Ex Ante Team |  |  |  | 1 | 1
1009 | CMHRatio0286 | ED-NonDEER |  | Integral CMH base case, Total Watts = 2.86 x Msr Watts; used for all integral ceramic metal halide lamps | Complete | 0 | 2021-08-11 15:24 | Updated to indicate claim/filing status | Deemed Ex Ante Team |  |  |  | 1 | 1
1009 | CMH-25w(25w) | IOU-NonDEER |  | HID Lamp and Ballast: HID Lamp: Ceramic Metal Halide, Any shape, 25w, Universal position (1); HID Ballast: Integral unspecified, No dimming capability (1); Total Watts = 25 | Complete | 0 | 2021-08-11 15:24 | Updated to indicate claim/filing status | Deemed Ex Ante Team |  |  |  | 1 | 1
1009 | CMH-24w(24w) | IOU-NonDEER |  | HID Lamp and Ballast: HID Lamp: Ceramic Metal Halide, Any shape, 24w, Universal position (1); HID Ballast: Integral unspecified, No dimming capability (1); Total Watts = 24 | Complete | 0 | 2021-08-11 15:24 | Updated to indicate claim/filing status | Deemed Ex Ante Team |  |  |  | 1 | 1
1009 | MH-100w(100w) | IOU-NonDEER |  | HID Lamp and Ballast: HID Lamp: Metal Halide , Any shape, 100w, Universal position (1); HID Ballast: Unspecified, No dimming capability (1); Total Watts = 100 | Complete | 0 | 2021-08-11 15:24 | Updated to indicate claim/filing status | Deemed Ex Ante Team |  |  |  | 1 | 1
1009 | LPS-180w-Ext(208w) | IOU-NonDEER |  | HID Lamp and Ballast: HID Lamp: Low Pressure Sodium, Any shape, 180w, Universal position, 32000 lm (1); HID Ballast: Unspecified, No dimming capability (1); Exterior Rated, Total Watts = 208 | Complete | 0 | 2021-08-11 15:24 | Updated to indicate claim/filing status | Deemed Ex Ante Team |  |  |  | 1 | 1
1009 | MH-1000w(1080w) | ED-NonDEER |  | HID Lamp and Ballast: HID Lamp: Metal Halide , Any shape, 1000w, Universal position, 134330 lm, CRI = 65, rated hours = 3500 (1); HID Ballast: Constant Wattage Autotransformer, No dimming capability (1); Total Watts = 1080 | Complete | 0 | 2021-08-11 15:24 | Updated to indicate claim/filing status | Deemed Ex Ante Team |  |  |  | 1 | 1
1009 | MH-100w(128w) | ED-NonDEER |  | HID Lamp and Ballast: HID Lamp: Metal Halide , Any shape, 100w, Universal position, 8245 lm, CRI = 70, rated hours = 10000 (1); HID Ballast: HID Reactor, No dimming capability (1); Total Watts = 128 | Complete | 0 | 2021-08-11 15:24 | Updated to indicate claim/filing status | Deemed Ex Ante Team |  |  |  | 1 | 1
1009 | MH-100w-Ext(128w) | ED-NonDEER |  | HID Lamp and Ballast: HID Lamp: Metal Halide , Any shape, 100w, Universal position, 8245 lm, CRI = 70, rated hours = 10000 (1); HID Ballast: HID Reactor, No dimming capability (1); Exterior Rated, Total Watts = 128 | Complete | 0 | 2021-08-11 15:24 | Updated to indicate claim/filing status | Deemed Ex Ante Team |  |  |  | 1 | 1
1009 | MH-1500w(1610w) | ED-NonDEER |  | HID Lamp and Ballast: HID Lamp: Metal Halide , Any shape, 1500w, Universal position, 208955 lm, CRI = 65, rated hours = 3000 (1); HID Ballast: Constant Wattage Autotransformer, No dimming capability (1); Total Watts = 1610 | Complete | 0 | 2021-08-11 15:24 | Updated to indicate claim/filing status | Deemed Ex Ante Team |  |  |  | 1 | 1
1009 | MH-150w(190w) | ED-NonDEER |  | HID Lamp and Ballast: HID Lamp: Metal Halide , Any shape, 150w, Universal position, 14925 lm, CRI = 70, rated hours = 10000 (1); HID Ballast: Constant Wattage Autotransformer, No dimming capability (1); Total Watts = 190 | Complete | 0 | 2021-08-11 15:24 | Updated to indicate claim/filing status | Deemed Ex Ante Team |  |  |  | 1 | 1
1009 | MH-150w-Ext(190w) | IOU-NonDEER |  | HID Lamp and Ballast: HID Lamp: Metal Halide , Any shape, 150w, Universal position, 14925 lm (1); HID Ballast: Unspecified, No dimming capability (1); Exterior Rated, Total Watts = 190 | Complete | 0 | 2021-08-11 15:24 | Updated to indicate claim/filing status | Deemed Ex Ante Team |  |  |  | 1 | 1
1009 | MH-150w-Ext(215w) | IOU-NonDEER |  | HID Lamp and Ballast: HID Lamp: Metal Halide , Any shape, 150w, Universal position, 14925 lm, CRI = 21, rated hours = 24000 (1); HID Ballast: Constant Wattage Autotransformer, No dimming capability (1); Exterior Rated, Total Watts = 215 | Complete | 0 | 2021-08-11 15:24 | Updated to indicate claim/filing status | Deemed Ex Ante Team |  |  |  | 1 | 1
1009 | MH-175w(215w) | ED-NonDEER |  | HID Lamp and Ballast: HID Lamp: Metal Halide , Any shape, 175w, Universal position, 13655 lm, CRI = 65, rated hours = 10000 (1); HID Ballast: Constant Wattage Autotransformer, No dimming capability (1); Total Watts = 215 | Complete | 0 | 2021-08-11 15:24 | Updated to indicate claim/filing status | Deemed Ex Ante Team |  |  |  | 1 | 1
1009 | MH-175w(220w) | IOU-NonDEER |  | HID Lamp and Ballast: HID Lamp: Metal Halide , Any shape, 175w, Universal position, 13655 lm, CRI = 65, rated hours = 10000 (1); HID Ballast: Unspecified, No dimming capability (1); Total Watts = 220 | Complete | 0 | 2021-08-11 15:24 | Updated to indicate claim/filing status | Deemed Ex Ante Team |  |  |  | 1 | 1
1009 | PSMH-400w(456w) | DEER2011 |  | HID Lamp and Ballast: HID Lamp: Pulse Start Metal Halide , Any shape, 400w, Universal position, 42855 lm, CRI = 62, rated hours = 20000 (1); HID Ballast: Constant Wattage Autotransformer, No dimming capability (1); Total Watts = 456 | Complete | 0 | 2021-12-22 16:50 | Updated to indicate claim/filing status | Deemed Ex Ante Team | 2021-12-22 16:50 |  | Deemed Ex Ante Team | 1 | 1 | 2011-01-01
1009 | PSMH-350w(400w) | DEER2011 |  | HID Lamp and Ballast: HID Lamp: Pulse Start Metal Halide , Any shape, 350w, Universal position, 36000 lm, CRI = 62, rated hours = 20000 (1); HID Ballast: Constant Wattage Autotransformer, No dimming capability (1); Total Watts = 400 | Complete | 0 | 2021-12-22 16:50 | Updated to indicate claim/filing status | Deemed Ex Ante Team | 2021-12-22 16:50 |  | Deemed Ex Ante Team | 1 | 1 | 2011-01-01
1009 | PSMH-320w(365w) | DEER2011 |  | HID Lamp and Ballast: HID Lamp: Pulse Start Metal Halide , Any shape, 320w, Universal position, 30000 lm, CRI = 62, rated hours = 20000 (1); HID Ballast: Constant Wattage Autotransformer, No dimming capability (1); Total Watts = 365 | Complete | 0 | 2021-12-22 16:50 | Updated to indicate claim/filing status | Deemed Ex Ante Team | 2021-12-22 16:50 |  | Deemed Ex Ante Team | 1 | 1 | 2011-01-01
1009 | PSMH-250w(288w) | DEER2011 |  | HID Lamp and Ballast: HID Lamp: Pulse Start Metal Halide , Any shape, 250w, Universal position, 23750 lm, CRI = 62, rated hours = 15000 (1); HID Ballast: Constant Wattage Autotransformer, No dimming capability (1); Total Watts = 288 | Complete | 0 | 2021-12-22 16:50 | Updated to indicate claim/filing status | Deemed Ex Ante Team | 2021-12-22 16:50 |  | Deemed Ex Ante Team | 1 | 1 | 2011-01-01
1009 | PSMH-175w(208w) | DEER2011 |  | HID Lamp and Ballast: HID Lamp: Pulse Start Metal Halide , Any shape, 175w, Universal position, 16000 lm, CRI = 62, rated hours = 15000 (1); HID Ballast: Constant Wattage Autotransformer, No dimming capability (1); Total Watts = 208 | Complete | 0 | 2021-12-22 16:50 | Updated to indicate claim/filing status | Deemed Ex Ante Team | 2021-12-22 16:50 |  | Deemed Ex Ante Team | 1 | 1 | 2011-01-01
1009 | MV-700w(780w) | DEER2011 |  | HID Lamp and Ballast: HID Lamp: Mercury Vapor, Any shape, 700w, Universal position, 40245 lm, CRI = 45, rated hours = 24000 (1); HID Ballast: Constant Wattage Autotransformer, No dimming capability (1); Total Watts = 780 | Complete | 0 | 2021-12-22 16:50 | Updated to indicate claim/filing status | Deemed Ex Ante Team | 2021-12-22 16:50 |  | Deemed Ex Ante Team | 1 | 1 | 2011-01-01
1009 | MH-200w-Ext(230w) | IOU-NonDEER |  | HID Lamp and Ballast: HID Lamp: Metal Halide , Any shape, 200w, Universal position (1); HID Ballast: Constant Wattage Autotransformer, No dimming capability (1); Exterior Rated, Total Watts = 230 | Complete | 0 | 2021-08-11 15:24 | Updated to indicate claim/filing status | Deemed Ex Ante Team |  |  |  | 1 | 1
1009 | MV-400w(455w) | DEER2011 |  | HID Lamp and Ballast: HID Lamp: Mercury Vapor, Any shape, 400w, Universal position, 22805 lm, CRI = 45, rated hours = 24000 (1); HID Ballast: Constant Wattage Autotransformer, No dimming capability (1); Total Watts = 455 | Complete | 0 | 2021-12-22 16:50 | Updated to indicate claim/filing status | Deemed Ex Ante Team | 2021-12-22 16:50 |  | Deemed Ex Ante Team | 1 | 1 | 2011-01-01
1009 | MH-400w(458w) | DEER2011 |  | HID Lamp and Ballast: HID Lamp: Metal Halide , Any shape, 400w, Universal position, 32835 lm, CRI = 65, rated hours = 20000 (1); HID Ballast: Constant Wattage Autotransformer, No dimming capability (1); Total Watts = 458 | Complete | 0 | 2021-12-22 16:50 | Updated to indicate claim/filing status | Deemed Ex Ante Team | 2021-12-22 16:50 |  | Deemed Ex Ante Team | 1 | 1 | 2011-01-01
1009 | MH-32w(43w) | DEER2011 |  | HID Lamp and Ballast: HID Lamp: Metal Halide , Any shape, 32w, Universal position, 1940 lm, CRI = 70, rated hours = 10000 (1); HID Ballast: HID Reactor, No dimming capability (1); Total Watts = 43 | Complete | 0 | 2021-12-22 16:50 | Updated to indicate claim/filing status | Deemed Ex Ante Team | 2021-12-22 16:50 |  | Deemed Ex Ante Team | 1 | 1 | 2011-01-01
1009 | MH-250w(295w) | DEER2011 |  | HID Lamp and Ballast: HID Lamp: Metal Halide , Any shape, 250w, Universal position, 21640 lm, CRI = 65, rated hours = 10000 (1); HID Ballast: Constant Wattage Autotransformer, No dimming capability (1); Total Watts = 295 | Complete | 0 | 2021-12-22 16:50 | Updated to indicate claim/filing status | Deemed Ex Ante Team | 2021-12-22 16:50 |  | Deemed Ex Ante Team | 1 | 1 | 2011-01-01
1009 | MH-250w-Ext(295w) | IOU-NonDEER |  | HID Lamp and Ballast: HID Lamp: Metal Halide , Any shape, 250w, Universal position, 21640 lm, CRI = 21, rated hours = 24000 (1); HID Ballast: Constant Wattage Autotransformer, No dimming capability (1); Exterior Rated, Total Watts = 295 | Complete | 0 | 2021-08-11 15:24 | Updated to indicate claim/filing status | Deemed Ex Ante Team |  |  |  | 1 | 1
1009 | MH-25w(25w) | IOU-NonDEER |  | HID Lamp and Ballast: HID Lamp: Metal Halide , Any shape, 25w, Universal position, 1500 lm, CRI = 70, rated hours = 10000 (1); HID Ballast: Constant Wattage Autotransformer, No dimming capability (1); Total Watts = 25 | Complete | 0 | 2021-08-11 15:24 | Updated to indicate claim/filing status | Deemed Ex Ante Team |  |  |  | 1 | 1
1009 | PSMH-95w-Ext(120w) | IOU-NonDEER |  | HID Lamp and Ballast: HID Lamp: Pulse Start Metal Halide , Any shape, 95w, Universal position (1); HID Ballast: Constant Wattage Autotransformer, No dimming capability (1); Exterior Rated, Total Watts = 120 | Complete | 0 | 2021-08-11 15:24 | Updated to indicate claim/filing status | Deemed Ex Ante Team |  |  |  | 1 | 1
1009 | PSMH-875w-Ext(940w) | ED-NonDEER |  | HID Lamp and Ballast: HID Lamp: Pulse Start Metal Halide , Any shape, 875w, Universal position, 114285 lm, CRI = 68, rated hours = 20000 (1); HID Ballast: Constant Wattage Autotransformer, No dimming capability (1); Exterior Rated, Total Watts = 940 | Complete | 0 | 2021-08-11 15:24 | Updated to indicate claim/filing status | Deemed Ex Ante Team |  |  |  | 1 | 1
1009 | PSMH-875w(940w) | ED-NonDEER |  | HID Lamp and Ballast: HID Lamp: Pulse Start Metal Halide , Any shape, 875w, Universal position, 114285 lm, CRI = 68, rated hours = 20000 (1); HID Ballast: Constant Wattage Autotransformer, No dimming capability (1); Total Watts = 940 | Complete | 0 | 2021-08-11 15:24 | Updated to indicate claim/filing status | Deemed Ex Ante Team |  |  |  | 1 | 1
1009 | PSMH-750w-Ext(818w) | IOU-NonDEER |  | HID Lamp and Ballast: HID Lamp: Pulse Start Metal Halide , Any shape, 750w, Universal position, 85715 lm, CRI = 65, rated hours = 16000 (1); HID Ballast: Constant Wattage Autotransformer, No dimming capability (1); Exterior Rated, Total Watts = 818 | Complete | 0 | 2021-08-11 15:24 | Updated to indicate claim/filing status | Deemed Ex Ante Team |  |  |  | 1 | 1
1009 | PSMH-750w-Ext(810w) | IOU-NonDEER |  | HID Lamp and Ballast: HID Lamp: Pulse Start Metal Halide , Any shape, 750w, Universal position (1); HID Ballast: Electronic, No dimming capability (1); Exterior Rated, Total Watts = 810 | Complete | 0 | 2021-08-11 15:24 | Updated to indicate claim/filing status | Deemed Ex Ante Team |  |  |  | 1 | 1
1009 | PSMH-750w(818w) | ED-NonDEER |  | HID Lamp and Ballast: HID Lamp: Pulse Start Metal Halide , Any shape, 750w, Universal position, 85715 lm, CRI = 65, rated hours = 16000 (1); HID Ballast: Constant Wattage Autotransformer, No dimming capability (1); Total Watts = 818 | Complete | 0 | 2021-08-11 15:24 | Updated to indicate claim/filing status | Deemed Ex Ante Team |  |  |  | 1 | 1
1009 | PSMH-750w(810w) | IOU-NonDEER |  | HID Lamp and Ballast: HID Lamp: Pulse Start Metal Halide , Any shape, 750w, Universal position (1); HID Ballast: Electronic, No dimming capability (1); Total Watts = 810 | Complete | 0 | 2021-08-11 15:24 | Updated to indicate claim/filing status | Deemed Ex Ante Team |  |  |  | 1 | 1
1009 | PSMH-70w-Ext(95w) | IOU-NonDEER |  | HID Lamp and Ballast: HID Lamp: Pulse Start Metal Halide , Any shape, 70w, Universal position (1); HID Ballast: Electronic, No dimming capability (1); Exterior Rated, Total Watts = 95 | Complete | 0 | 2021-08-11 15:24 | Updated to indicate claim/filing status | Deemed Ex Ante Team |  |  |  | 1 | 1
1009 | PSMH-70w-Ext(88w) | IOU-NonDEER |  | HID Lamp and Ballast: HID Lamp: Pulse Start Metal Halide , Any shape, 70w, Universal position (1); HID Ballast: Electronic, No dimming capability (1); Exterior Rated, Total Watts = 88 | Complete | 0 | 2021-08-11 15:24 | Updated to indicate claim/filing status | Deemed Ex Ante Team |  |  |  | 1 | 1
1009 | PSMH-70w-Ext(79w) | IOU-NonDEER |  | HID Lamp and Ballast: HID Lamp: Pulse Start Metal Halide , Any shape, 70w, Universal position (1); HID Ballast: Electronic, No dimming capability (1); Exterior Rated, Total Watts = 79 | Complete | 0 | 2021-08-11 15:24 | Updated to indicate claim/filing status | Deemed Ex Ante Team |  |  |  | 1 | 1
1009 | PSMH-70w(92w) | IOU-NonDEER |  | HID Lamp and Ballast: HID Lamp: Pulse Start Metal Halide , Any shape, 70w, Universal position (1); HID Ballast: Electronic, No dimming capability (1); Total Watts = 92 | Complete | 0 | 2021-08-11 15:24 | Updated to indicate claim/filing status | Deemed Ex Ante Team |  |  |  | 1 | 1
1009 | PSMH-70w(79w) | IOU-NonDEER |  | HID Lamp and Ballast: HID Lamp: Pulse Start Metal Halide , Any shape, 70w, Universal position (1); HID Ballast: Electronic, No dimming capability (1); Total Watts = 79 | Complete | 0 | 2021-08-11 15:24 | Updated to indicate claim/filing status | Deemed Ex Ante Team |  |  |  | 1 | 1
1009 | PSMH-600w(635w) | IOU-NonDEER |  | HID Lamp and Ballast: HID Lamp: Pulse Start Metal Halide , Any shape, 600w, Universal position (1); HID Ballast: Electronic, No dimming capability (1); Total Watts = 635 | Complete | 0 | 2021-08-11 15:24 | Updated to indicate claim/filing status | Deemed Ex Ante Team |  |  |  | 1 | 1
1009 | PSMH-450w-Ext(506w) | IOU-NonDEER |  | HID Lamp and Ballast: HID Lamp: Pulse Start Metal Halide , Any shape, 450w, Universal position, 54285 lm, CRI = 62, rated hours = 20000 (1); HID Ballast: Constant Wattage Autotransformer, No dimming capability (1); Exterior Rated, Total Watts = 506 | Complete | 0 | 2021-08-11 15:24 | Updated to indicate claim/filing status | Deemed Ex Ante Team |  |  |  | 1 | 1
1009 | PSMH-450w(506w) | ED-NonDEER |  | HID Lamp and Ballast: HID Lamp: Pulse Start Metal Halide , Any shape, 450w, Universal position, 54285 lm, CRI = 62, rated hours = 20000 (1); HID Ballast: Constant Wattage Autotransformer, No dimming capability (1); Total Watts = 506 | Complete | 0 | 2021-08-11 15:24 | Updated to indicate claim/filing status | Deemed Ex Ante Team |  |  |  | 1 | 1
1009 | PSMH-400w-Ext(468w) | IOU-NonDEER |  | HID Lamp and Ballast: HID Lamp: Pulse Start Metal Halide , Any shape, 400w, Universal position, 42855 lm (1); HID Ballast: Electronic, No dimming capability (1); Exterior Rated, Total Watts = 468 | Complete | 0 | 2021-08-11 15:24 | Updated to indicate claim/filing status | Deemed Ex Ante Team |  |  |  | 1 | 1
1009 | HPS-1000w(1100w) | ED-NonDEER |  | HID Lamp and Ballast: HID Lamp: High Pressure Sodium, Any shape, 1000w, Universal position, 131110 lm, CRI = 21, rated hours = 24000 (1); HID Ballast: Constant Wattage Autotransformer, No dimming capability (1); Total Watts = 1100 | Complete | 0 | 2021-08-11 15:24 | Updated to indicate claim/filing status | Deemed Ex Ante Team |  |  |  | 1 | 1
1009 | HPS-100w(120w) | ED-NonDEER |  | HID Lamp and Ballast: HID Lamp: High Pressure Sodium, Any shape, 100w, Universal position, 9500 lm, CRI = 21, rated hours = 24000 (1); HID Ballast: Constant Wattage Autotransformer, No dimming capability (1); Total Watts = 120 | Complete | 0 | 2021-08-11 15:24 | Updated to indicate claim/filing status | Deemed Ex Ante Team |  |  |  | 1 | 1
1009 | HPS-100w(138w) | ED-NonDEER |  | HID Lamp and Ballast: HID Lamp: High Pressure Sodium, Any shape, 100w, Universal position, 9500 lm, CRI = 21, rated hours = 24000 (1); HID Ballast: HID Reactor, No dimming capability (1); Total Watts = 138 | Complete | 0 | 2021-08-11 15:24 | Updated to indicate claim/filing status | Deemed Ex Ante Team |  |  |  | 1 | 1
1009 | HPS-100w-Ext(120w) | IOU-NonDEER |  | HID Lamp and Ballast: HID Lamp: High Pressure Sodium, Any shape, 100w, Universal position, 9500 lm, CRI = 21, rated hours = 24000 (1); HID Ballast: Constant Wattage Autotransformer, No dimming capability (1); Exterior Rated, Total Watts = 120 | Complete | 0 | 2021-08-11 15:24 | Updated to indicate claim/filing status | Deemed Ex Ante Team |  |  |  | 1 | 1
1009 | HPS-100w-Ext(138w) | IOU-NonDEER |  | HID Lamp and Ballast: HID Lamp: High Pressure Sodium, Any shape, 100w, Universal position, 9500 lm, CRI = 21, rated hours = 24000 (1); HID Ballast: HID Reactor, No dimming capability (1); Exterior Rated, Total Watts = 138 | Complete | 0 | 2021-08-11 15:24 | Updated to indicate claim/filing status | Deemed Ex Ante Team |  |  |  | 1 | 1
1009 | HPS-117w-Ext(117w) | IOU-NonDEER |  | HID Lamp and Ballast: HID Lamp: High Pressure Sodium, Any shape, 117w, Universal position, 9500 lm (1); HID Ballast: Unspecified, Dimming not specified (1); Exterior Rated, Total Watts = 117 | Complete | 0 | 2021-08-11 15:24 | Updated to indicate claim/filing status | Deemed Ex Ante Team |  |  |  | 1 | 1
1009 | HPS-150w(188w) | ED-NonDEER |  | HID Lamp and Ballast: HID Lamp: High Pressure Sodium, Any shape, 150w, Universal position, 16000 lm, CRI = 21, rated hours = 24000 (1); HID Ballast: Constant Wattage Autotransformer, No dimming capability (1); Total Watts = 188 | Complete | 0 | 2021-08-11 15:24 | Updated to indicate claim/filing status | Deemed Ex Ante Team |  |  |  | 1 | 1
1009 | HPS-150w-Ext(176w) | IOU-NonDEER |  | HID Lamp and Ballast: HID Lamp: High Pressure Sodium, Any shape, 150w, Universal position, 16000 lm (1); HID Ballast: Unspecified, Dimming not specified (1); Exterior Rated, Total Watts = 176 | Complete | 0 | 2021-08-11 15:24 | Updated to indicate claim/filing status | Deemed Ex Ante Team |  |  |  | 1 | 1
1009 | HPS-150w-Ext(188w) | IOU-NonDEER |  | HID Lamp and Ballast: HID Lamp: High Pressure Sodium, Any shape, 150w, Universal position, 16000 lm, CRI = 21, rated hours = 24000 (1); HID Ballast: Constant Wattage Autotransformer, No dimming capability (1); Exterior Rated, Total Watts = 188 | Complete | 0 | 2021-08-11 15:24 | Updated to indicate claim/filing status | Deemed Ex Ante Team |  |  |  | 1 | 1
1009 | HPS-150w-Ext(190w) | IOU-NonDEER |  | HID Lamp and Ballast: HID Lamp: High Pressure Sodium, Any shape, 150w, Universal position, 16000 lm (1); HID Ballast: Unspecified, Dimming not specified (1); Exterior Rated, Total Watts = 190 | Complete | 0 | 2021-08-11 15:24 | Updated to indicate claim/filing status | Deemed Ex Ante Team |  |  |  | 1 | 1
1009 | HPS-175w-Ext(215w) | IOU-NonDEER |  | HID Lamp and Ballast: HID Lamp: High Pressure Sodium, Any shape, 175w, Universal position, 18500 lm, CRI = 21, rated hours = 24000 (1); HID Ballast: Constant Wattage Autotransformer, No dimming capability (1); Exterior Rated, Total Watts = 215 | Complete | 0 | 2021-08-11 15:24 | Updated to indicate claim/filing status | Deemed Ex Ante Team |  |  |  | 1 | 1
1009 | HPS-193w-Ext(193w) | IOU-NonDEER |  | HID Lamp and Ballast: HID Lamp: High Pressure Sodium, Any shape, 193w, Universal position, 16000 lm (1); HID Ballast: Unspecified, Dimming not specified (1); Exterior Rated, Total Watts = 193 | Complete | 0 | 2021-08-11 15:24 | Updated to indicate claim/filing status | Deemed Ex Ante Team |  |  |  | 1 | 1
1009 | HPS-200w(250w) | ED-NonDEER |  | HID Lamp and Ballast: HID Lamp: High Pressure Sodium, Any shape, 200w, Universal position, 21400 lm, CRI = 21, rated hours = 24000 (1); HID Ballast: Constant Wattage Autotransformer, No dimming capability (1); Total Watts = 250 | Complete | 0 | 2021-08-11 15:24 | Updated to indicate claim/filing status | Deemed Ex Ante Team |  |  |  | 1 | 1
1009 | HPS-200w-Ext(230w) | IOU-NonDEER |  | HID Lamp and Ballast: HID Lamp: High Pressure Sodium, Any shape, 200w, Universal position, 21400 lm (1); HID Ballast: Unspecified, Dimming not specified (1); Exterior Rated, Total Watts = 230 | Complete | 0 | 2021-08-11 15:24 | Updated to indicate claim/filing status | Deemed Ex Ante Team |  |  |  | 1 | 1
1009 | HPS-200w-Ext(234w) | IOU-NonDEER |  | HID Lamp and Ballast: HID Lamp: High Pressure Sodium, Any shape, 200w, Universal position, 21400 lm (1); HID Ballast: Unspecified, Dimming not specified (1); Exterior Rated, Total Watts = 234 | Complete | 0 | 2021-08-11 15:24 | Updated to indicate claim/filing status | Deemed Ex Ante Team |  |  |  | 1 | 1
1009 | HPS-200w-Ext(250w) | IOU-NonDEER |  | HID Lamp and Ballast: HID Lamp: High Pressure Sodium, Any shape, 200w, Universal position, 21400 lm, CRI = 21, rated hours = 24000 (1); HID Ballast: Constant Wattage Autotransformer, No dimming capability (1); Exterior Rated, Total Watts = 250 | Complete | 0 | 2021-08-11 15:24 | Updated to indicate claim/filing status | Deemed Ex Ante Team |  |  |  | 1 | 1
1009 | HPS-246w-Ext(246w) | IOU-NonDEER |  | HID Lamp and Ballast: HID Lamp: High Pressure Sodium, Any shape, 246w, Universal position, 21400 lm (1); HID Ballast: Unspecified, Dimming not specified (1); Exterior Rated, Total Watts = 246 | Complete | 0 | 2021-08-11 15:24 | Updated to indicate claim/filing status | Deemed Ex Ante Team |  |  |  | 1 | 1
1009 | HPS-250w(295w) | ED-NonDEER |  | HID Lamp and Ballast: HID Lamp: High Pressure Sodium, Any shape, 250w, Universal position, 27000 lm, CRI = 21, rated hours = 24000 (1); HID Ballast: Constant Wattage Autotransformer, No dimming capability (1); Total Watts = 295 | Complete | 0 | 2021-08-11 15:24 | Updated to indicate claim/filing status | Deemed Ex Ante Team |  |  |  | 1 | 1
1009 | HPS-250w-Ext(293w) | IOU-NonDEER |  | HID Lamp and Ballast: HID Lamp: High Pressure Sodium, Any shape, 250w, Universal position, 27000 lm (1); HID Ballast: Unspecified, Dimming not specified (1); Exterior Rated, Total Watts = 293 | Complete | 0 | 2021-08-11 15:24 | Updated to indicate claim/filing status | Deemed Ex Ante Team |  |  |  | 1 | 1
1009 | HPS-250w-Ext(295w) | IOU-NonDEER |  | HID Lamp and Ballast: HID Lamp: High Pressure Sodium, Any shape, 250w, Universal position, 27000 lm, CRI = 21, rated hours = 24000 (1); HID Ballast: Constant Wattage Autotransformer, No dimming capability (1); Exterior Rated, Total Watts = 295 | Complete | 0 | 2021-08-11 15:24 | Updated to indicate claim/filing status | Deemed Ex Ante Team |  |  |  | 1 | 1
1009 | HPS-310w(365w) | ED-NonDEER |  | HID Lamp and Ballast: HID Lamp: High Pressure Sodium, Any shape, 310w, Universal position, 34445 lm, CRI = 21, rated hours = 24000 (1); HID Ballast: Constant Wattage Autotransformer, No dimming capability (1); Total Watts = 365 | Complete | 0 | 2021-08-11 15:24 | Updated to indicate claim/filing status | Deemed Ex Ante Team |  |  |  | 1 | 1
1009 | HPS-310w-Ext(363w) | IOU-NonDEER |  | HID Lamp and Ballast: HID Lamp: High Pressure Sodium, Any shape, 310w, Universal position, 34445 lm (1); HID Ballast: Unspecified, Dimming not specified (1); Exterior Rated, Total Watts = 363 | Complete | 0 | 2021-08-11 15:24 | Updated to indicate claim/filing status | Deemed Ex Ante Team |  |  |  | 1 | 1
1009 | HPS-310w-Ext(365w) | IOU-NonDEER |  | HID Lamp and Ballast: HID Lamp: High Pressure Sodium, Any shape, 310w, Universal position, 34445 lm, CRI = 21, rated hours = 24000 (1); HID Ballast: Constant Wattage Autotransformer, No dimming capability (1); Exterior Rated, Total Watts = 365 | Complete | 0 | 2021-08-11 15:24 | Updated to indicate claim/filing status | Deemed Ex Ante Team |  |  |  | 1 | 1
1009 | HPS-310w-Ext(414w) | IOU-NonDEER |  | HID Lamp and Ballast: HID Lamp: High Pressure Sodium, Any shape, 310w, Universal position, 34445 lm, CRI = 21, rated hours = 24000 (1); HID Ballast: Constant Wattage Autotransformer, No dimming capability (1); Exterior Rated, Total Watts = 414 | Complete | 0 | 2021-08-11 15:24 | Updated to indicate claim/filing status | Deemed Ex Ante Team |  |  |  | 1 | 1
1009 | HPS-313w-Ext(313w) | IOU-NonDEER |  | HID Lamp and Ballast: HID Lamp: High Pressure Sodium, Any shape, 313w, Universal position, 34445 lm (1); HID Ballast: Unspecified, Dimming not specified (1); Exterior Rated, Total Watts = 313 | Complete | 0 | 2021-08-11 15:24 | Updated to indicate claim/filing status | Deemed Ex Ante Team |  |  |  | 1 | 1
1009 | HPS-35w(46w) | ED-NonDEER |  | HID Lamp and Ballast: HID Lamp: High Pressure Sodium, Any shape, 35w, Universal position, 2250 lm, CRI = 21, rated hours = 24000 (1); HID Ballast: HID Reactor, No dimming capability (1); Total Watts = 46 | Complete | 0 | 2021-08-11 15:24 | Updated to indicate claim/filing status | Deemed Ex Ante Team |  |  |  | 1 | 1
1009 | HPS-360w(414w) | ED-NonDEER |  | HID Lamp and Ballast: HID Lamp: High Pressure Sodium, Any shape, 360w, Universal position, 46055 lm, CRI = 21, rated hours = 24000 (1); HID Ballast: Constant Wattage Autotransformer, No dimming capability (1); Total Watts = 414 | Complete | 0 | 2021-08-11 15:24 | Updated to indicate claim/filing status | Deemed Ex Ante Team |  |  |  | 1 | 1
1009 | HPS-383w-Ext(383w) | IOU-NonDEER |  | HID Lamp and Ballast: HID Lamp: High Pressure Sodium, Any shape, 383w, Universal position, 34445 lm (1); HID Ballast: Unspecified, Dimming not specified (1); Exterior Rated, Total Watts = 383 | Complete | 0 | 2021-08-11 15:24 | Updated to indicate claim/filing status | Deemed Ex Ante Team |  |  |  | 1 | 1
1009 | HPS-400w(465w) | ED-NonDEER |  | HID Lamp and Ballast: HID Lamp: High Pressure Sodium, Any shape, 400w, Universal position, 50000 lm, CRI = 21, rated hours = 24000 (1); HID Ballast: Constant Wattage Autotransformer, No dimming capability (1); Total Watts = 465 | Complete | 0 | 2021-08-11 15:24 | Updated to indicate claim/filing status | Deemed Ex Ante Team |  |  |  | 1 | 1
1009 | HPS-400w-Ext(465w) | IOU-NonDEER |  | HID Lamp and Ballast: HID Lamp: High Pressure Sodium, Any shape, 400w, Universal position, 50000 lm, CRI = 21, rated hours = 24000 (1); HID Ballast: Constant Wattage Autotransformer, No dimming capability (1); Exterior Rated, Total Watts = 465 | Complete | 0 | 2021-08-11 15:24 | Updated to indicate claim/filing status | Deemed Ex Ante Team |  |  |  | 1 | 1
1009 | HPS-400w-Ext(468w) | IOU-NonDEER |  | HID Lamp and Ballast: HID Lamp: High Pressure Sodium, Any shape, 400w, Universal position, 50000 lm (1); HID Ballast: Unspecified, Dimming not specified (1); Exterior Rated, Total Watts = 468 | Complete | 0 | 2021-08-11 15:24 | Updated to indicate claim/filing status | Deemed Ex Ante Team |  |  |  | 1 | 1
1009 | HPS-46w-Ext(46w) | IOU-NonDEER |  | HID Lamp and Ballast: HID Lamp: High Pressure Sodium, Any shape, 46w, Universal position, 2250 lm (1); HID Ballast: Unspecified, Dimming not specified (1); Exterior Rated, Total Watts = 46 | Complete | 0 | 2021-08-11 15:24 | Updated to indicate claim/filing status | Deemed Ex Ante Team |  |  |  | 1 | 1
1009 | HPS-485w-Ext(485w) | IOU-NonDEER |  | HID Lamp and Ballast: HID Lamp: High Pressure Sodium, Any shape, 485w, Universal position, 50000 lm (1); HID Ballast: Unspecified, Dimming not specified (1); Exterior Rated, Total Watts = 485 | Complete | 0 | 2021-08-11 15:24 | Updated to indicate claim/filing status | Deemed Ex Ante Team |  |  |  | 1 | 1
1009 | HPS-50w(66w) | ED-NonDEER |  | HID Lamp and Ballast: HID Lamp: High Pressure Sodium, Any shape, 50w, Universal position, 4000 lm, CRI = 21, rated hours = 24000 (1); HID Ballast: HID Reactor, No dimming capability (1); Total Watts = 66 | Complete | 0 | 2021-08-11 15:24 | Updated to indicate claim/filing status | Deemed Ex Ante Team |  |  |  | 1 | 1
1010 | LFFixt-T8-60in-40w+El-IS-HLO(126w) | ED-NonDEER |  | LF Fixture based on: LFLmpBlst-T8-60in-40w+El-IS-HLO; Any type of housing, any direction of light, No integral control; Total Watts = 126 | Complete | 0 | 2021-08-11 15:24 | Updated to indicate claim/filing status | Deemed Ex Ante Team |  |  |  | 1 | 1
1010 | LFFixt-T8-48in-28w+El-IS-NLO(28w) | IOU-NonDEER |  | LF Fixture based on: LFLmpBlst-T8-48in-28w+El-IS-NLO; Any type of housing, any direction of light, No integral control; Total Watts = 28 | Complete | 0 | 2021-08-11 15:24 | Updated to indicate claim/filing status | Deemed Ex Ante Team |  |  |  | 1 | 1
1010 | LFFixt-T8-48in-32w-3g+El-IS-RLO(144w)-SD-Down-Acr | IOU-NonDEER |  | LF Fixture based on: LFLmpBlst-T8-48in-32w-3g+El-IS-RLO; Surface Mount Downlight, Down light, Acrylic diffuser, No integral control; Total Watts = 144 | Complete | 0 | 2021-08-11 15:24 | Updated to indicate claim/filing status | Deemed Ex Ante Team |  |  |  | 1 | 1
1010 | LFFixt-T8-48in-32w-3g+El-IS-RLO-1(73w) | IOU-NonDEER |  | LF Fixture based on: LFLmpBlst-T8-48in-32w-3g+El-IS-RLO-1; Any type of housing, any direction of light, No integral control; Total Watts = 73 | Complete | 0 | 2021-08-11 15:24 | Updated to indicate claim/filing status | Deemed Ex Ante Team |  |  |  | 1 | 1
1010 | LFFixt-T8-48in-32w-3g+El-IS-RLO(25w) | ED-NonDEER |  | LF Fixture based on: LFLmpBlst-T8-48in-32w-3g+El-IS-RLO; Any type of housing, any direction of light, No integral control; Total Watts = 25 | Complete | 0 | 2021-08-11 15:24 | Updated to indicate claim/filing status | Deemed Ex Ante Team |  |  |  | 1 | 1
1010 | LFFixt-U6-22in-32w+El-IS-NLO+Refl(60w) | IOU-NonDEER |  | LF Fixture based on: LFLmpBlst-U6-22in-32w+El-IS-NLO+Refl; Any type of housing, any direction of light, No integral control; Total Watts = 60 | Complete | 0 | 2021-08-11 15:24 | Updated to indicate claim/filing status | Deemed Ex Ante Team |  |  |  | 1 | 1
1010 | LFFixt-T8-48in-32w-3g+El-IS-RLO(25w)-SD-Down | IOU-NonDEER |  | LF Fixture based on: LFLmpBlst-T8-48in-32w-3g+El-IS-RLO; Surface Mount Downlight, Down light, No integral control; Total Watts = 25 | Complete | 0 | 2021-08-11 15:24 | Updated to indicate claim/filing status | Deemed Ex Ante Team |  |  |  | 1 | 1
1010 | LFFixt-T8-48in-32w-3g+El-IS-RLO(48w) | ED-NonDEER |  | LF Fixture based on: LFLmpBlst-T8-48in-32w-3g+El-IS-RLO; Any type of housing, any direction of light, No integral control; Total Watts = 48 | Complete | 0 | 2021-08-11 15:24 | Updated to indicate claim/filing status | Deemed Ex Ante Team |  |  |  | 1 | 1
1010 | LFFixt-T8-48in-32w-3g+El-IS-RLO(48w)-SD-Down-Acr | IOU-NonDEER |  | LF Fixture based on: LFLmpBlst-T8-48in-32w-3g+El-IS-RLO; Surface Mount Downlight, Down light, Acrylic diffuser, No integral control; Total Watts = 48 | Complete | 0 | 2021-08-11 15:24 | Updated to indicate claim/filing status | Deemed Ex Ante Team |  |  |  | 1 | 1
1010 | LFFixt-T8-48in-32w-3g+El-IS-RLO(94w) | ED-NonDEER |  | LF Fixture based on: LFLmpBlst-T8-48in-32w-3g+El-IS-RLO; Any type of housing, any direction of light, No integral control; Total Watts = 94 | Complete | 0 | 2021-08-11 15:24 | Updated to indicate claim/filing status | Deemed Ex Ante Team |  |  |  | 1 | 1
1010 | LFFixt-T8-24in-17w+El-RS-NLO(31w) | IOU-NonDEER |  | LF Fixture based on: LFLmpBlst-T8-24in-17w+El-RS-NLO; Any type of housing, any direction of light, No integral control; Total Watts = 31 | Complete | 0 | 2021-08-11 15:24 | Updated to indicate claim/filing status | Deemed Ex Ante Team |  |  |  | 1 | 1
1010 | LFFixt-T8-24in-17w+El-RS-HLO(41w) | IOU-NonDEER |  | LF Fixture based on: LFLmpBlst-T8-24in-17w+El-RS-HLO; Any type of housing, any direction of light, No integral control; Total Watts = 41 | Complete | 0 | 2021-08-11 15:24 | Updated to indicate claim/filing status | Deemed Ex Ante Team |  |  |  | 1 | 1
1010 | LFFixt-T8-24in-17w+El-RS-HLO(19w) | IOU-NonDEER |  | LF Fixture based on: LFLmpBlst-T8-24in-17w+El-RS-HLO; Any type of housing, any direction of light, No integral control; Total Watts = 19 | Complete | 0 | 2021-08-11 15:24 | Updated to indicate claim/filing status | Deemed Ex Ante Team |  |  |  | 1 | 1
1010 | LFFixt-T8-48in-28w+El-IS-RLO(42w) | IOU-NonDEER |  | LF Fixture based on: LFLmpBlst-T8-48in-28w+El-IS-RLO; Any type of housing, any direction of light, No integral control; Total Watts = 42 | Complete | 0 | 2021-08-11 15:24 | Updated to indicate claim/filing status | Deemed Ex Ante Team |  |  |  | 1 | 1
1010 | LFFixt-T8-24in-17w+El-IS-NLO(61w) | ED-NonDEER |  | LF Fixture based on: LFLmpBlst-T8-24in-17w+El-IS-NLO; Any type of housing, any direction of light, No integral control; Total Watts = 61 | Complete | 0 | 2021-08-11 15:24 | Updated to indicate claim/filing status | Deemed Ex Ante Team |  |  |  | 1 | 1
1010 | LFFixt-T8-24in-17w+El-IS-NLO(47w) | ED-NonDEER |  | LF Fixture based on: LFLmpBlst-T8-24in-17w+El-IS-NLO; Any type of housing, any direction of light, No integral control; Total Watts = 47 | Complete | 0 | 2021-08-11 15:24 | Updated to indicate claim/filing status | Deemed Ex Ante Team |  |  |  | 1 | 1
1010 | LFFixt-T8-24in-17w+El-IS-NLO(33w) | ED-NonDEER |  | LF Fixture based on: LFLmpBlst-T8-24in-17w+El-IS-NLO; Any type of housing, any direction of light, No integral control; Total Watts = 33 | Complete | 0 | 2021-08-11 15:24 | Updated to indicate claim/filing status | Deemed Ex Ante Team |  |  |  | 1 | 1
1010 | LFFixt-T8-24in-17w+El-IS-NLO(20w) | ED-NonDEER |  | LF Fixture based on: LFLmpBlst-T8-24in-17w+El-IS-NLO; Any type of housing, any direction of light, No integral control; Total Watts = 20 | Complete | 0 | 2021-08-11 15:24 | Updated to indicate claim/filing status | Deemed Ex Ante Team |  |  |  | 1 | 1
1010 | LFFixt-T8-24in-17w+El-IS-NLO(16w) | IOU-NonDEER |  | LF Fixture based on: LFLmpBlst-T8-24in-17w+El-IS-NLO; Any type of housing, any direction of light, No integral control; Total Watts = 16 | Complete | 0 | 2021-08-11 15:24 | Updated to indicate claim/filing status | Deemed Ex Ante Team |  |  |  | 1 | 1
1010 | LFFixt-T5-46in-54w+El-PS-HLO(62w) | IOU-NonDEER |  | LF Fixture based on: LFLmpBlst-T5-46in-54w+El-PS-HLO; Any type of housing, any direction of light, No integral control; Total Watts = 62 | Complete | 0 | 2021-08-11 15:24 | Updated to indicate claim/filing status | Deemed Ex Ante Team |  |  |  | 1 | 1
1010 | LFFixt-T5-46in-54w+El-PS-HLO-1(234w) | IOU-NonDEER |  | LF Fixture based on: LFLmpBlst-T5-46in-54w+El-PS-HLO-1; Any type of housing, any direction of light, No integral control; Total Watts = 234 | Complete | 0 | 2021-08-11 15:24 | Updated to indicate claim/filing status | Deemed Ex Ante Team |  |  |  | 1 | 1
1010 | LFFixt-T5-46in-54w+El-PS-HLO(585w) | IOU-NonDEER |  | LF Fixture based on: LFLmpBlst-T5-46in-54w+El-PS-HLO; Any type of housing, any direction of light, No integral control; Total Watts = 585 | Complete | 0 | 2021-08-11 15:24 | Updated to indicate claim/filing status | Deemed Ex Ante Team |  |  |  | 1 | 1
1010 | LFFixt-T5-46in-54w+El-PS-HLO-1(351w) | IOU-NonDEER |  | LF Fixture based on: LFLmpBlst-T5-46in-54w+El-PS-HLO-1; Any type of housing, any direction of light, No integral control; Total Watts = 351 | Complete | 0 | 2021-08-11 15:24 | Updated to indicate claim/filing status | Deemed Ex Ante Team |  |  |  | 1 | 1
1010 | LFFixt-T5-46in-54w+El-PS-HLO-2(351w) | ED-NonDEER |  | LF Fixture based on: LFLmpBlst-T5-46in-54w+El-PS-HLO-2; Any type of housing, any direction of light, No integral control; Total Watts = 351 | Complete | 0 | 2021-08-11 15:24 | Updated to indicate claim/filing status | Deemed Ex Ante Team |  |  |  | 1 | 1
1010 | LFFixt-T5-46in-54w+El-PS-HLO-2(234w) | ED-NonDEER |  | LF Fixture based on: LFLmpBlst-T5-46in-54w+El-PS-HLO-2; Any type of housing, any direction of light, No integral control; Total Watts = 234 | Complete | 0 | 2021-08-11 15:24 | Updated to indicate claim/filing status | Deemed Ex Ante Team |  |  |  | 1 | 1
1010 | LFFixt-T8-48in-32w-3g+El-IS-RLO(96w)-SD-Down-Acr | IOU-NonDEER |  | LF Fixture based on: LFLmpBlst-T8-48in-32w-3g+El-IS-RLO; Surface Mount Downlight, Down light, Acrylic diffuser, No integral control; Total Watts = 96 | Complete | 0 | 2021-08-11 15:24 | Updated to indicate claim/filing status | Deemed Ex Ante Team |  |  |  | 1 | 1
1010 | LFFixt-T5-46in-54w+El-PS-HLO(117w) | IOU-NonDEER |  | LF Fixture based on: LFLmpBlst-T5-46in-54w+El-PS-HLO; Any type of housing, any direction of light, No integral control; Total Watts = 117 | Complete | 0 | 2021-08-11 15:24 | Updated to indicate claim/filing status | Deemed Ex Ante Team |  |  |  | 1 | 1
1010 | LFFixt-Circ12-12in-32w+MagES-RS-NLO(64w) | ED-NonDEER |  | LF Fixture based on: LFLmpBlst-Circ12-12in-32w+MagES-RS-NLO; Any type of housing, any direction of light, No integral control; Total Watts = 64 | Complete | 0 | 2021-08-11 15:24 | Updated to indicate claim/filing status | Deemed Ex Ante Team |  |  |  | 1 | 1
1010 | LFFixt-T8-48in-32w-3g+El-RS-HLO(34w) | IOU-NonDEER |  | LF Fixture based on: LFLmpBlst-T8-48in-32w-3g+El-RS-HLO; Any type of housing, any direction of light, No integral control; Total Watts = 34 | Complete | 0 | 2021-08-11 15:24 | Updated to indicate claim/filing status | Deemed Ex Ante Team |  |  |  | 1 | 1
1010 | LFFixt-T8-48in-32w-3g+El-RS-VHLO(38w) | IOU-NonDEER |  | LF Fixture based on: LFLmpBlst-T8-48in-32w-3g+El-RS-VHLO; Any type of housing, any direction of light, No integral control; Total Watts = 38 | Complete | 0 | 2021-08-11 15:24 | Updated to indicate claim/filing status | Deemed Ex Ante Team |  |  |  | 1 | 1
1010 | LFFixt-T8-60in-40w+El-IS-NLO(106w) | ED-NonDEER |  | LF Fixture based on: LFLmpBlst-T8-60in-40w+El-IS-NLO; Any type of housing, any direction of light, No integral control; Total Watts = 106 | Complete | 0 | 2021-08-11 15:24 | Updated to indicate claim/filing status | Deemed Ex Ante Team |  |  |  | 1 | 1
1010 | LFFixt-T8-60in-40w+El-IS-NLO(134w) | ED-NonDEER |  | LF Fixture based on: LFLmpBlst-T8-60in-40w+El-IS-NLO; Any type of housing, any direction of light, No integral control; Total Watts = 134 | Complete | 0 | 2021-08-11 15:24 | Updated to indicate claim/filing status | Deemed Ex Ante Team |  |  |  | 1 | 1
1010 | LFFixt-T8-60in-40w+El-IS-NLO-2(36w) | ED-NonDEER |  | LF Fixture based on: LFLmpBlst-T8-60in-40w+El-IS-NLO-2; Any type of housing, any direction of light, No integral control; Total Watts = 36 | Complete | 0 | 2021-08-11 15:24 | Updated to indicate claim/filing status | Deemed Ex Ante Team |  |  |  | 1 | 1
1010 | LFFixt-T8-60in-40w+El-IS-NLO(72w) | ED-NonDEER |  | LF Fixture based on: LFLmpBlst-T8-60in-40w+El-IS-NLO; Any type of housing, any direction of light, No integral control; Total Watts = 72 | Complete | 0 | 2021-08-11 15:24 | Updated to indicate claim/filing status | Deemed Ex Ante Team |  |  |  | 1 | 1
1010 | LFFixt-T8-72in-45w+El-IS-NLO(90w) | ED-NonDEER |  | LF Fixture based on: LFLmpBlst-T8-72in-45w+El-IS-NLO; Any type of housing, any direction of light, No integral control; Total Watts = 90 | Complete | 0 | 2021-08-11 15:24 | Updated to indicate claim/filing status | Deemed Ex Ante Team |  |  |  | 1 | 1
1010 | LFFixt-T8-96in-59w+El-IS-NLO(109w) | ED-NonDEER |  | LF Fixture based on: LFLmpBlst-T8-96in-59w+El-IS-NLO; Any type of housing, any direction of light, No integral control; Total Watts = 109 | Complete | 0 | 2021-08-11 15:24 | Updated to indicate claim/filing status | Deemed Ex Ante Team |  |  |  | 1 | 1
1010 | LFFixt-T5-46in-28w+El-RS-NLO(58w) | IOU-NonDEER |  | LF Fixture based on: LFLmpBlst-T5-46in-28w+El-RS-NLO; Any type of housing, any direction of light, No integral control; Total Watts = 58 | Complete | 0 | 2021-08-11 15:24 | Updated to indicate claim/filing status | Deemed Ex Ante Team |  |  |  | 1 | 1
1010 | LFFixt-T8-48in-28w+El-IS-RLO(44w) | IOU-NonDEER |  | LF Fixture based on: LFLmpBlst-T8-48in-28w+El-IS-RLO; Any type of housing, any direction of light, No integral control; Total Watts = 44 | Complete | 0 | 2021-08-11 15:24 | Updated to indicate claim/filing status | Deemed Ex Ante Team |  |  |  | 1 | 1
1010 | LFFixt-T8-96in-59w+El-IS-NLO(167w) | ED-NonDEER |  | LF Fixture based on: LFLmpBlst-T8-96in-59w+El-IS-NLO; Any type of housing, any direction of light, No integral control; Total Watts = 167 | Complete | 0 | 2021-08-11 15:24 | Updated to indicate claim/filing status | Deemed Ex Ante Team |  |  |  | 1 | 1
1010 | LFFixt-T8-96in-59w+El-IS-NLO(219w) | ED-NonDEER |  | LF Fixture based on: LFLmpBlst-T8-96in-59w+El-IS-NLO; Any type of housing, any direction of light, No integral control; Total Watts = 219 | Complete | 0 | 2021-08-11 15:24 | Updated to indicate claim/filing status | Deemed Ex Ante Team |  |  |  | 1 | 1
1010 | LFFixt-T5-22in-14w+El-RS-HLO(34w) | IOU-NonDEER |  | LF Fixture based on: LFLmpBlst-T5-22in-14w+El-RS-HLO; Any type of housing, any direction of light, No integral control; Total Watts = 34 | Complete | 0 | 2021-08-11 15:24 | Updated to indicate claim/filing status | Deemed Ex Ante Team |  |  |  | 1 | 1
1010 | LFFixt-T5-22in-14w+El-RS-NLO(32w) | IOU-NonDEER |  | LF Fixture based on: LFLmpBlst-T5-22in-14w+El-RS-NLO; Any type of housing, any direction of light, No integral control; Total Watts = 32 | Complete | 0 | 2021-08-11 15:24 | Updated to indicate claim/filing status | Deemed Ex Ante Team |  |  |  | 1 | 1
1010 | LFFixt-T5-46in-28w+El-RS-HLO(64w) | IOU-NonDEER |  | LF Fixture based on: LFLmpBlst-T5-46in-28w+El-RS-HLO; Any type of housing, any direction of light, No integral control; Total Watts = 64 | Complete | 0 | 2021-08-11 15:24 | Updated to indicate claim/filing status | Deemed Ex Ante Team |  |  |  | 1 | 1
1010 | LFFixt-T8-96in-59w+El-IS-NLO(58w) | ED-NonDEER |  | LF Fixture based on: LFLmpBlst-T8-96in-59w+El-IS-NLO; Any type of housing, any direction of light, No integral control; Total Watts = 58 | Complete | 0 | 2021-08-11 15:24 | Updated to indicate claim/filing status | Deemed Ex Ante Team |  |  |  | 1 | 1
1010 | LFFixt-T8-36in-25w+El-IS-NLO(87w) | ED-NonDEER |  | LF Fixture based on: LFLmpBlst-T8-36in-25w+El-IS-NLO; Any type of housing, any direction of light, No integral control; Total Watts = 87 | Complete | 0 | 2021-08-11 15:24 | Updated to indicate claim/filing status | Deemed Ex Ante Team |  |  |  | 1 | 1
1010 | LFFixt-T8-36in-25w+El-IS-NLO(67w) | ED-NonDEER |  | LF Fixture based on: LFLmpBlst-T8-36in-25w+El-IS-NLO; Any type of housing, any direction of light, No integral control; Total Watts = 67 | Complete | 0 | 2021-08-11 15:24 | Updated to indicate claim/filing status | Deemed Ex Ante Team |  |  |  | 1 | 1
1010 | LFFixt-T8-36in-25w+El-IS-NLO(46w) | ED-NonDEER |  | LF Fixture based on: LFLmpBlst-T8-36in-25w+El-IS-NLO; Any type of housing, any direction of light, No integral control; Total Watts = 46 | Complete | 0 | 2021-08-11 15:24 | Updated to indicate claim/filing status | Deemed Ex Ante Team |  |  |  | 1 | 1
1010 | LFFixt-T8-96in-59w+El-IS-RLO(600w) | ED-NonDEER |  | LF Fixture based on: LFLmpBlst-T8-96in-59w+El-IS-RLO; Any type of housing, any direction of light, No integral control; Total Watts = 600 | Complete | 0 | 2021-08-11 15:24 | Updated to indicate claim/filing status | Deemed Ex Ante Team |  |  |  | 1 | 1
1010 | LFFixt-T8-48in-32w-2g+El-IS-HLO(68w) | IOU-NonDEER |  | LF Fixture based on: LFLmpBlst-T8-48in-32w-2g+El-IS-HLO; Any type of housing, any direction of light, No integral control; Total Watts = 68 | Complete | 0 | 2021-08-11 15:24 | Updated to indicate claim/filing status | Deemed Ex Ante Team |  |  |  | 1 | 1
1010 | LFFixt-T8-48in-32w-2g+El-IS-NLO(118w) | ED-NonDEER |  | LF Fixture based on: LFLmpBlst-T8-48in-32w-2g+El-IS-NLO; Any type of housing, any direction of light, No integral control; Total Watts = 118 | Complete | 0 | 2021-08-11 15:24 | Updated to indicate claim/filing status | Deemed Ex Ante Team |  |  |  | 1 | 1
1010 | LFFixt-T8-36in-25w+El-IS-NLO(26w) | ED-NonDEER |  | LF Fixture based on: LFLmpBlst-T8-36in-25w+El-IS-NLO; Any type of housing, any direction of light, No integral control; Total Watts = 26 | Complete | 0 | 2021-08-11 15:24 | Updated to indicate claim/filing status | Deemed Ex Ante Team |  |  |  | 1 | 1
1010 | LFFixt-T8-48in-32w-2g+El-IS-NLO(175w) | ED-NonDEER |  | LF Fixture based on: LFLmpBlst-T8-48in-32w-2g+El-IS-NLO; Any type of housing, any direction of light, No integral control; Total Watts = 175 | Complete | 0 | 2021-08-11 15:24 | Updated to indicate claim/filing status | Deemed Ex Ante Team |  |  |  | 1 | 1
1010 | LFFixt-T8-48in-32w-2g+El-IS-NLO(224w) | ED-NonDEER |  | LF Fixture based on: LFLmpBlst-T8-48in-32w-2g+El-IS-NLO; Any type of housing, any direction of light, No integral control; Total Watts = 224 | Complete | 0 | 2021-08-11 15:24 | Updated to indicate claim/filing status | Deemed Ex Ante Team |  |  |  | 1 | 1
1010 | LFFixt-T8-24in-17w+El-RS-VHLO(22w) | IOU-NonDEER |  | LF Fixture based on: LFLmpBlst-T8-24in-17w+El-RS-VHLO; Any type of housing, any direction of light, No integral control; Total Watts = 22 | Complete | 0 | 2021-08-11 15:24 | Updated to indicate claim/filing status | Deemed Ex Ante Team |  |  |  | 1 | 1
1010 | LFFixt-T8-24in-17w+El-RS-RLO(28w) | IOU-NonDEER |  | LF Fixture based on: LFLmpBlst-T8-24in-17w+El-RS-RLO; Any type of housing, any direction of light, No integral control; Total Watts = 28 | Complete | 0 | 2021-08-11 15:24 | Updated to indicate claim/filing status | Deemed Ex Ante Team |  |  |  | 1 | 1
1010 | LFFixt-T8-48in-32w-2g+El-IS-NLO(31w) | IOU-NonDEER |  | LF Fixture based on: LFLmpBlst-T8-48in-32w-2g+El-IS-NLO; Any type of housing, any direction of light, No integral control; Total Watts = 31 | Complete | 0 | 2021-08-11 15:24 | Updated to indicate claim/filing status | Deemed Ex Ante Team |  |  |  | 1 | 1
1010 | LFFixt-T8-48in-32w-2g+El-IS-NLO(59w) | IOU-NonDEER |  | LF Fixture based on: LFLmpBlst-T8-48in-32w-2g+El-IS-NLO; Any type of housing, any direction of light, No integral control; Total Watts = 59 | Complete | 0 | 2021-08-11 15:24 | Updated to indicate claim/filing status | Deemed Ex Ante Team |  |  |  | 1 | 1
1010 | LFFixt-T8-48in-32w-2g+El-IS-NLO(89w) | IOU-NonDEER |  | LF Fixture based on: LFLmpBlst-T8-48in-32w-2g+El-IS-NLO; Any type of housing, any direction of light, No integral control; Total Watts = 89 | Complete | 0 | 2021-08-11 15:24 | Updated to indicate claim/filing status | Deemed Ex Ante Team |  |  |  | 1 | 1
1010 | LFFixt-T8-48in-32w-2g+El-IS-NLO(90w) | ED-NonDEER |  | LF Fixture based on: LFLmpBlst-T8-48in-32w-2g+El-IS-NLO; Any type of housing, any direction of light, No integral control; Total Watts = 90 | Complete | 0 | 2021-08-11 15:24 | Updated to indicate claim/filing status | Deemed Ex Ante Team |  |  |  | 1 | 1
1010 | LFFixt-T8-48in-30w+El-IS-NLO(51w) | IOU-NonDEER |  | LF Fixture based on: LFLmpBlst-T8-48in-30w+El-IS-NLO; Any type of housing, any direction of light, No integral control; Total Watts = 51 | Complete | 0 | 2021-08-11 15:24 | Updated to indicate claim/filing status | Deemed Ex Ante Team |  |  |  | 1 | 1
1010 | LFFixt-T8-48in-32w-2g+El-IS-RLO(78w) | ED-NonDEER |  | LF Fixture based on: LFLmpBlst-T8-48in-32w-2g+El-IS-RLO; Any type of housing, any direction of light, No integral control; Total Watts = 78 | Complete | 0 | 2021-08-11 15:24 | Updated to indicate claim/filing status | Deemed Ex Ante Team |  |  |  | 1 | 1
1010 | LFFixt-T8-48in-32w-2g+El-IS-RLO(78w)-SD-Down-Acr | IOU-NonDEER |  | LF Fixture based on: LFLmpBlst-T8-48in-32w-2g+El-IS-RLO; Surface Mount Downlight, Down light, Acrylic diffuser, No integral control; Total Watts = 78 | Complete | 0 | 2021-08-11 15:24 | Updated to indicate claim/filing status | Deemed Ex Ante Team |  |  |  | 1 | 1
1010 | LFFixt-U6-22in-32w+El-IS-NLO(60w) | IOU-NonDEER |  | LF Fixture based on: LFLmpBlst-U6-22in-32w+El-IS-NLO; Any type of housing, any direction of light, No integral control; Total Watts = 60 | Complete | 0 | 2021-08-11 15:24 | Updated to indicate claim/filing status | Deemed Ex Ante Team |  |  |  | 1 | 1
1010 | LFFixt-T8-48in-32w-2g+El-IS-VHLO(151w) | IOU-NonDEER |  | LF Fixture based on: LFLmpBlst-T8-48in-32w-2g+El-IS-VHLO; Any type of housing, any direction of light, No integral control; Total Watts = 151 | Complete | 0 | 2021-08-11 15:24 | Updated to indicate claim/filing status | Deemed Ex Ante Team |  |  |  | 1 | 1
1010 | LFFixt-T5-46in-54w+El-PS-HLO-1(179w) | IOU-NonDEER |  | LF Fixture based on: LFLmpBlst-T5-46in-54w+El-PS-HLO-1; Any type of housing, any direction of light, No integral control; Total Watts = 179 | Complete | 0 | 2021-08-11 15:24 | Updated to indicate claim/filing status | Deemed Ex Ante Team |  |  |  | 1 | 1
1010 | LFFixt-T8-48in-32w-2g+El-IS-VHLO(226w) | IOU-NonDEER |  | LF Fixture based on: LFLmpBlst-T8-48in-32w-2g+El-IS-VHLO; Any type of housing, any direction of light, No integral control; Total Watts = 226 | Complete | 0 | 2021-08-11 15:24 | Updated to indicate claim/filing status | Deemed Ex Ante Team |  |  |  | 1 | 1
1010 | LFFixt-T8-48in-32w-2g+El-IS-VHLO(302w) | IOU-NonDEER |  | LF Fixture based on: LFLmpBlst-T8-48in-32w-2g+El-IS-VHLO; Any type of housing, any direction of light, No integral control; Total Watts = 302 | Complete | 0 | 2021-08-11 15:24 | Updated to indicate claim/filing status | Deemed Ex Ante Team |  |  |  | 1 | 1
1010 | LFFixt-T8-48in-32w-3g+El-IS-HLO(62w) | IOU-NonDEER |  | LF Fixture based on: LFLmpBlst-T8-48in-32w-3g+El-IS-HLO; Any type of housing, any direction of light, No integral control; Total Watts = 62 | Complete | 0 | 2021-08-11 15:24 | Updated to indicate claim/filing status | Deemed Ex Ante Team |  |  |  | 1 | 1
1010 | LFFixt-T8-48in-32w-2g+El-IS-HLO(65w) | ED-NonDEER |  | LF Fixture based on: LFLmpBlst-T8-48in-32w-2g+El-IS-HLO; Any type of housing, any direction of light, No integral control; Total Watts = 65 | Complete | 0 | 2021-08-11 15:24 | Updated to indicate claim/filing status | Deemed Ex Ante Team |  |  |  | 1 | 1
1010 | LFFixt-T8-48in-32w-3g+El-IS-NLO(83w) | IOU-NonDEER |  | LF Fixture based on: LFLmpBlst-T8-48in-32w-3g+El-IS-NLO; Any type of housing, any direction of light, No integral control; Total Watts = 83 | Complete | 0 | 2021-08-11 15:24 | Updated to indicate claim/filing status | Deemed Ex Ante Team |  |  |  | 1 | 1
1010 | LFFixt-T8-48in-32w-3g+El-IS-NLO(84w) | ED-NonDEER |  | LF Fixture based on: LFLmpBlst-T8-48in-32w-3g+El-IS-NLO; Any type of housing, any direction of light, No integral control; Total Watts = 84 | Complete | 0 | 2021-08-11 15:24 | Updated to indicate claim/filing status | Deemed Ex Ante Team |  |  |  | 1 | 1
1010 | LFFixt-T8-48in-32w-3g+El-IS-RLO(144w) | ED-NonDEER |  | LF Fixture based on: LFLmpBlst-T8-48in-32w-3g+El-IS-RLO; Any type of housing, any direction of light, No integral control; Total Watts = 144 | Complete | 0 | 2021-08-11 15:24 | Updated to indicate claim/filing status | Deemed Ex Ante Team |  |  |  | 1 | 1
1011 | Exit-Incand-5w(10w) | ED-NonDEER |  | Exit fixture: 5 Watt Incand lamps (2), Double Face; Total Watts = 10 | Complete | 0 | 2021-08-11 15:24 | Updated to indicate claim/filing status | Deemed Ex Ante Team |  |  |  | 1 | 1
1011 | Exit-Incand-20w(20w) | ED-NonDEER |  | Exit fixture: 20 Watt Incand lamps (1), Single Face; Total Watts = 20 | Complete | 0 | 2021-08-11 15:24 | Updated to indicate claim/filing status | Deemed Ex Ante Team |  |  |  | 1 | 1
1011 | Exit-CFL-9w(20w) | ED-NonDEER |  | Exit fixture: 9 Watt CFL lamps (2), Double Face; Total Watts = 20 | Complete | 0 | 2021-08-11 15:24 | Updated to indicate claim/filing status | Deemed Ex Ante Team |  |  |  | 1 | 1
1011 | Exit-Incand-15w(30w) | ED-NonDEER |  | Exit fixture: 15 Watt Incand lamps (2), Double Face; Total Watts = 30 | Complete | 0 | 2021-08-11 15:24 | Updated to indicate claim/filing status | Deemed Ex Ante Team |  |  |  | 1 | 1
1011 | Exit-Code-5w(10w) | DEER2011 |  | Exit fixture: 5 Watt Code lamps (2), Double Face; Total Watts = 10 | Complete | 0 | 2021-12-22 16:50 | Updated to indicate claim/filing status | Deemed Ex Ante Team | 2021-12-22 16:50 |  | Deemed Ex Ante Team | 1 | 1 | 2011-01-01
1011 | Exit-Incand-15w(15w) | ED-NonDEER |  | Exit fixture: 15 Watt Incand lamps (1), Single Face; Total Watts = 15 | Complete | 0 | 2021-08-11 15:24 | Updated to indicate claim/filing status | Deemed Ex Ante Team |  |  |  | 1 | 1
1011 | Exit-Incand-5w(5w) | ED-NonDEER |  | Exit fixture: 5 Watt Incand lamps (1), Single Face; Total Watts = 5 | Complete | 0 | 2021-08-11 15:24 | Updated to indicate claim/filing status | Deemed Ex Ante Team |  |  |  | 1 | 1
1011 | Exit-Incand-10w(20w) | ED-NonDEER |  | Exit fixture: 10 Watt Incand lamps (2), Double Face; Total Watts = 20 | Complete | 0 | 2021-08-11 15:24 | Updated to indicate claim/filing status | Deemed Ex Ante Team |  |  |  | 1 | 1
1011 | Exit-T5-8w(24w) | DEER2011 |  | Exit fixture: 8 Watt T5 lamps (2), Double Face; Total Watts = 24 | Complete | 0 | 2021-12-22 16:50 | Updated to indicate claim/filing status | Deemed Ex Ante Team | 2021-12-22 16:50 |  | Deemed Ex Ante Team | 1 | 1 | 2011-01-01
1011 | Exit-Incand-50w(100w) | ED-NonDEER |  | Exit fixture: 50 Watt Incand lamps (2), Double Face; Total Watts = 100 | Complete | 0 | 2021-08-11 15:24 | Updated to indicate claim/filing status | Deemed Ex Ante Team |  |  |  | 1 | 1
1011 | Exit-Incand-40w(80w) | ED-NonDEER |  | Exit fixture: 40 Watt Incand lamps (2), Double Face; Total Watts = 80 | Complete | 0 | 2021-08-11 15:24 | Updated to indicate claim/filing status | Deemed Ex Ante Team |  |  |  | 1 | 1
1011 | Exit-T5-8w(12w) | DEER2011 |  | Exit fixture: 8 Watt T5 lamps (1), Single Face; Total Watts = 12 | Complete | 0 | 2021-12-22 16:50 | Updated to indicate claim/filing status | Deemed Ex Ante Team | 2021-12-22 16:50 |  | Deemed Ex Ante Team | 1 | 1 | 2011-01-01
1011 | Exit-LED-2w-2(4w) | DEER2011 |  | Exit fixture: 2 Watt LED lamps (2), Double Face; Total Watts = 4 | Complete | 0 | 2021-12-22 16:50 | Updated to indicate claim/filing status | Deemed Ex Ante Team | 2021-12-22 16:50 |  | Deemed Ex Ante Team | 1 | 1 | 2011-01-01
1011 | Exit-LED-2w(2w) | IOU-NonDEER |  | Exit fixture: 2 Watt LED lamps (1), Single Face; Total Watts = 2 | Complete | 0 | 2021-08-11 15:24 | Updated to indicate claim/filing status | Deemed Ex Ante Team |  |  |  | 1 | 1
1011 | Exit-LED-2w-1(4w) | DEER2011 |  | Exit fixture: 2 Watt LED lamps (2), Single Face; Total Watts = 4 | Complete | 0 | 2021-12-22 16:50 | Updated to indicate claim/filing status | Deemed Ex Ante Team | 2021-12-22 16:50 |  | Deemed Ex Ante Team | 1 | 1 | 2011-01-01
1011 | Exit-Incand-25w(25w) | DEER2011 |  | Exit fixture: 25 Watt Incand lamps (1), Single Face; Total Watts = 25 | Complete | 0 | 2021-12-22 16:50 | Updated to indicate claim/filing status | Deemed Ex Ante Team | 2021-12-22 16:50 |  | Deemed Ex Ante Team | 1 | 1 | 2011-01-01
1011 | Exit-CFL-7w(21w) | DEER2011 |  | Exit fixture: 7 Watt CFL lamps (2), Double Face; Total Watts = 21 | Complete | 0 | 2021-10-12 16:21 | Updated to indicate claim/filing status | Deemed Ex Ante Team |  |  |  | 1 | 1 | 2011-01-01 | 2011-12-31
1011 | Exit-Hal-IR-8w(8w) | ED-NonDEER |  | Exit fixture: 8 Watt Hal_IR lamps (1), Single Face; Total Watts = 8 | Complete | 0 | 2021-08-11 15:24 | Updated to indicate claim/filing status | Deemed Ex Ante Team |  |  |  | 1 | 1
1011 | Exit-CFL-7w(10w) | DEER2011 |  | Exit fixture: 7 Watt CFL lamps (1), Single Face; Total Watts = 10 | Complete | 0 | 2021-10-12 16:21 | Updated to indicate claim/filing status | Deemed Ex Ante Team |  |  |  | 1 | 1 | 2011-01-01 | 2011-12-31
1011 | Exit-Incand-20w(40w) | DEER2011 |  | Exit fixture: 20 Watt Incand lamps (2), Double Face; Total Watts = 40 | Complete | 0 | 2021-12-22 16:50 | Updated to indicate claim/filing status | Deemed Ex Ante Team | 2021-12-22 16:50 |  | Deemed Ex Ante Team | 1 | 1 | 2011-01-01
1011 | Exit-CFL-9w(12w) | ED-NonDEER |  | Exit fixture: 9 Watt CFL lamps (1), Single Face; Total Watts = 12 | Complete | 0 | 2021-08-11 15:24 | Updated to indicate claim/filing status | Deemed Ex Ante Team |  |  |  | 1 | 1
1011 | Exit-CFL-5w(9w) | ED-NonDEER |  | Exit fixture: 5 Watt CFL lamps (1), Single Face; Total Watts = 9 | Complete | 0 | 2021-08-11 15:24 | Updated to indicate claim/filing status | Deemed Ex Ante Team |  |  |  | 1 | 1
1011 | Exit-CFL-5w(20w) | ED-NonDEER |  | Exit fixture: 5 Watt CFL lamps (2), Double Face; Total Watts = 20 | Complete | 0 | 2021-08-11 15:24 | Updated to indicate claim/filing status | Deemed Ex Ante Team |  |  |  | 1 | 1
1011 | Exit-Hal-IR-8w(15w) | ED-NonDEER |  | Exit fixture: 8 Watt Hal_IR lamps (2), Double Face; Total Watts = 15 | Complete | 0 | 2021-08-11 15:24 | Updated to indicate claim/filing status | Deemed Ex Ante Team |  |  |  | 1 | 1
1011 | Exit-Code-5w(5w) | DEER2011 |  | Exit fixture: 5 Watt Code lamps (1), Single Face; Total Watts = 5 | Complete | 0 | 2021-12-22 16:50 | Updated to indicate claim/filing status | Deemed Ex Ante Team | 2021-12-22 16:50 |  | Deemed Ex Ante Team | 1 | 1 | 2011-01-01
1011 | Exit-Incand-34w(68w) | ED-NonDEER |  | Exit fixture: 34 Watt Incand lamps (2), Double Face; Total Watts = 68 | Complete | 0 | 2021-08-11 15:24 | Updated to indicate claim/filing status | Deemed Ex Ante Team |  |  |  | 1 | 1
1011 | Exit-Incand-40w(40w) | ED-NonDEER |  | Exit fixture: 40 Watt Incand lamps (1), Single Face; Total Watts = 40 | Complete | 0 | 2021-08-11 15:24 | Updated to indicate claim/filing status | Deemed Ex Ante Team |  |  |  | 1 | 1
1011 | Exit-Incand-34w(34w) | ED-NonDEER |  | Exit fixture: 34 Watt Incand lamps (1), Single Face; Total Watts = 34 | Complete | 0 | 2021-08-11 15:24 | Updated to indicate claim/filing status | Deemed Ex Ante Team |  |  |  | 1 | 1
1011 | Exit-Incand-25w(50w) | ED-NonDEER |  | Exit fixture: 25 Watt Incand lamps (2), Double Face; Total Watts = 50 | Complete | 0 | 2021-08-11 15:24 | Updated to indicate claim/filing status | Deemed Ex Ante Team |  |  |  | 1 | 1
1012 | LEDFixt-PM-Ext(105w) | IOU-NonDEER |  | LED fixture: Pole Mount Fixture Type, 4920 min lm, Exterior Rated; Total Watts = 105 | Complete | 0 | 2021-08-11 15:24 | Updated to indicate claim/filing status | Deemed Ex Ante Team |  |  |  | 1 | 1
1012 | LEDFixt(0.3w) | IOU-NonDEER |  | LED fixture: Any type of housing Fixture Type; Total Watts = 0.3 | Complete | 0 | 2021-08-11 15:24 | Updated to indicate claim/filing status | Deemed Ex Ante Team |  |  |  | 1 | 1
1012 | LEDFixt(100w) | IOU-NonDEER |  | LED fixture: Any type of housing Fixture Type, 5580 min lm; Total Watts = 100 | Complete | 0 | 2021-08-11 15:24 | Updated to indicate claim/filing status | Deemed Ex Ante Team |  |  |  | 1 | 1
1012 | LEDFixt-1(10w) | IOU-NonDEER |  | LED fixture: Any type of housing Fixture Type, 300 min lm; Total Watts = 10 | Complete | 0 | 2021-08-11 15:24 | Updated to indicate claim/filing status | Deemed Ex Ante Team |  |  |  | 1 | 1
1012 | LEDFixt(110w) | IOU-NonDEER |  | LED fixture: Any type of housing Fixture Type; Total Watts = 110 | Complete | 0 | 2021-08-11 15:24 | Updated to indicate claim/filing status | Deemed Ex Ante Team |  |  |  | 1 | 1
1012 | LEDFixt-1(118w) | IOU-NonDEER |  | LED fixture: Any type of housing Fixture Type, 11000 min lm; Total Watts = 118 | Complete | 0 | 2021-08-11 15:24 | Updated to indicate claim/filing status | Deemed Ex Ante Team |  |  |  | 1 | 1
1012 | LEDFixt-1(11w) | IOU-NonDEER |  | LED fixture: Any type of housing Fixture Type; Total Watts = 11 | Complete | 0 | 2021-08-11 15:24 | Updated to indicate claim/filing status | Deemed Ex Ante Team |  |  |  | 1 | 1
1012 | LEDFixt-1(12w) | IOU-NonDEER |  | LED fixture: Any type of housing Fixture Type, 620 min lm; Total Watts = 12 | Complete | 0 | 2021-08-11 15:24 | Updated to indicate claim/filing status | Deemed Ex Ante Team |  |  |  | 1 | 1
1012 | LEDFixt(112w) | IOU-NonDEER |  | LED fixture: Any type of housing Fixture Type, 10620 min lm; Total Watts = 112 | Complete | 0 | 2021-08-11 15:24 | Updated to indicate claim/filing status | Deemed Ex Ante Team |  |  |  | 1 | 1
1012 | LEDFixt-1(13w) | IOU-NonDEER |  | LED fixture: Any type of housing Fixture Type, 600 min lm; Total Watts = 13 | Complete | 0 | 2021-08-11 15:24 | Updated to indicate claim/filing status | Deemed Ex Ante Team |  |  |  | 1 | 1
1012 | LEDFixt-1(141w) | IOU-NonDEER |  | LED fixture: Any type of housing Fixture Type, 10440 min lm; Total Watts = 141 | Complete | 0 | 2021-08-11 15:24 | Updated to indicate claim/filing status | Deemed Ex Ante Team |  |  |  | 1 | 1
1012 | LEDFixt-1(144w) | IOU-NonDEER |  | LED fixture: Any type of housing Fixture Type, 11180 min lm; Total Watts = 144 | Complete | 0 | 2021-08-11 15:24 | Updated to indicate claim/filing status | Deemed Ex Ante Team |  |  |  | 1 | 1
1012 | LEDFixt-1(145w) | IOU-NonDEER |  | LED fixture: Any type of housing Fixture Type, 10220 min lm; Total Watts = 145 | Complete | 0 | 2021-08-11 15:24 | Updated to indicate claim/filing status | Deemed Ex Ante Team |  |  |  | 1 | 1
1012 | LEDFixt-1(146w) | IOU-NonDEER |  | LED fixture: Any type of housing Fixture Type, 10820 min lm; Total Watts = 146 | Complete | 0 | 2021-08-11 15:24 | Updated to indicate claim/filing status | Deemed Ex Ante Team |  |  |  | 1 | 1
1012 | LEDFixt-1(147w) | IOU-NonDEER |  | LED fixture: Any type of housing Fixture Type, 10820 min lm; Total Watts = 147 | Complete | 0 | 2021-08-11 15:24 | Updated to indicate claim/filing status | Deemed Ex Ante Team |  |  |  | 1 | 1
1012 | LEDFixt-1(148w) | IOU-NonDEER |  | LED fixture: Any type of housing Fixture Type, 11440 min lm; Total Watts = 148 | Complete | 0 | 2021-08-11 15:24 | Updated to indicate claim/filing status | Deemed Ex Ante Team |  |  |  | 1 | 1
1012 | LEDFixt-1(14w) | IOU-NonDEER |  | LED fixture: Any type of housing Fixture Type; Total Watts = 14 | Complete | 0 | 2021-08-11 15:24 | Updated to indicate claim/filing status | Deemed Ex Ante Team |  |  |  | 1 | 1
1012 | LEDFixt-1(154w) | IOU-NonDEER |  | LED fixture: Any type of housing Fixture Type, 9980 min lm; Total Watts = 154 | Complete | 0 | 2021-08-11 15:24 | Updated to indicate claim/filing status | Deemed Ex Ante Team |  |  |  | 1 | 1
1012 | LEDFixt-1(15w) | IOU-NonDEER |  | LED fixture: Any type of housing Fixture Type, 620 min lm; Total Watts = 15 | Complete | 0 | 2021-08-11 15:24 | Updated to indicate claim/filing status | Deemed Ex Ante Team |  |  |  | 1 | 1
1012 | LEDFixt-1(160w) | IOU-NonDEER |  | LED fixture: Any type of housing Fixture Type, 10360 min lm; Total Watts = 160 | Complete | 0 | 2021-08-11 15:24 | Updated to indicate claim/filing status | Deemed Ex Ante Team |  |  |  | 1 | 1
1012 | LEDFixt-1(161w) | IOU-NonDEER |  | LED fixture: Any type of housing Fixture Type, 10740 min lm; Total Watts = 161 | Complete | 0 | 2021-08-11 15:24 | Updated to indicate claim/filing status | Deemed Ex Ante Team |  |  |  | 1 | 1
1012 | LEDFixt-1(16w) | IOU-NonDEER |  | LED fixture: Any type of housing Fixture Type; Total Watts = 16 | Complete | 0 | 2021-08-11 15:24 | Updated to indicate claim/filing status | Deemed Ex Ante Team |  |  |  | 1 | 1
1012 | LEDFixt-1(171w) | IOU-NonDEER |  | LED fixture: Any type of housing Fixture Type, 12140 min lm; Total Watts = 171 | Complete | 0 | 2021-08-11 15:24 | Updated to indicate claim/filing status | Deemed Ex Ante Team |  |  |  | 1 | 1
1012 | LEDFixt-1(179w) | IOU-NonDEER |  | LED fixture: Any type of housing Fixture Type, 11380 min lm; Total Watts = 179 | Complete | 0 | 2021-08-11 15:24 | Updated to indicate claim/filing status | Deemed Ex Ante Team |  |  |  | 1 | 1
1012 | LEDFixt-1(18w) | IOU-NonDEER |  | LED fixture: Any type of housing Fixture Type, 720 min lm; Total Watts = 18 | Complete | 0 | 2021-08-11 15:24 | Updated to indicate claim/filing status | Deemed Ex Ante Team |  |  |  | 1 | 1
1012 | LEDFixt-1(19w) | IOU-NonDEER |  | LED fixture: Any type of housing Fixture Type, 720 min lm; Total Watts = 19 | Complete | 0 | 2021-08-11 15:24 | Updated to indicate claim/filing status | Deemed Ex Ante Team |  |  |  | 1 | 1
1012 | LEDFixt-1(21w) | IOU-NonDEER |  | LED fixture: Any type of housing Fixture Type, 1500 min lm; Total Watts = 21 | Complete | 0 | 2021-08-11 15:24 | Updated to indicate claim/filing status | Deemed Ex Ante Team |  |  |  | 1 | 1
1012 | LEDFixt(12.1w) | IOU-NonDEER |  | LED fixture: Any type of housing Fixture Type; Total Watts = 12.1 | Complete | 0 | 2021-08-11 15:24 | Updated to indicate claim/filing status | Deemed Ex Ante Team |  |  |  | 1 | 1
1012 | LEDFixt-1(23w) | IOU-NonDEER |  | LED fixture: Any type of housing Fixture Type, 960 min lm; Total Watts = 23 | Complete | 0 | 2021-08-11 15:24 | Updated to indicate claim/filing status | Deemed Ex Ante Team |  |  |  | 1 | 1
1012 | LEDFixt-1(24w) | IOU-NonDEER |  | LED fixture: Any type of housing Fixture Type, 1423 min lm; Total Watts = 24 | Complete | 0 | 2021-08-11 15:24 | Updated to indicate claim/filing status | Deemed Ex Ante Team |  |  |  | 1 | 1
1012 | LEDFixt-1(25w) | IOU-NonDEER |  | LED fixture: Any type of housing Fixture Type, 1140 min lm; Total Watts = 25 | Complete | 0 | 2021-08-11 15:24 | Updated to indicate claim/filing status | Deemed Ex Ante Team |  |  |  | 1 | 1
1012 | LEDFixt-1(26w) | IOU-NonDEER |  | LED fixture: Any type of housing Fixture Type, 1100 min lm; Total Watts = 26 | Complete | 0 | 2021-08-11 15:24 | Updated to indicate claim/filing status | Deemed Ex Ante Team |  |  |  | 1 | 1
1012 | LEDFixt(127w) | IOU-NonDEER |  | LED fixture: Any type of housing Fixture Type, 10280 min lm; Total Watts = 127 | Complete | 0 | 2021-08-11 15:24 | Updated to indicate claim/filing status | Deemed Ex Ante Team |  |  |  | 1 | 1
1012 | LEDFixt(128w) | IOU-NonDEER |  | LED fixture: Any type of housing Fixture Type, 10240 min lm; Total Watts = 128 | Complete | 0 | 2021-08-11 15:24 | Updated to indicate claim/filing status | Deemed Ex Ante Team |  |  |  | 1 | 1
1012 | LEDFixt(130w) | IOU-NonDEER |  | LED fixture: Any type of housing Fixture Type; Total Watts = 130 | Complete | 0 | 2021-08-11 15:24 | Updated to indicate claim/filing status | Deemed Ex Ante Team |  |  |  | 1 | 1
1012 | LEDFixt(131w) | IOU-NonDEER |  | LED fixture: Any type of housing Fixture Type, 6200 min lm; Total Watts = 131 | Complete | 0 | 2021-08-11 15:24 | Updated to indicate claim/filing status | Deemed Ex Ante Team |  |  |  | 1 | 1
1012 | LEDFixt-1(321w) | IOU-NonDEER |  | LED fixture: Any type of housing Fixture Type, 26560 min lm; Total Watts = 321 | Complete | 0 | 2021-08-11 15:24 | Updated to indicate claim/filing status | Deemed Ex Ante Team |  |  |  | 1 | 1
1012 | LEDFixt-1(35w) | IOU-NonDEER |  | LED fixture: Any type of housing Fixture Type, 1620 min lm; Total Watts = 35 | Complete | 0 | 2021-08-11 15:24 | Updated to indicate claim/filing status | Deemed Ex Ante Team |  |  |  | 1 | 1
1012 | LEDFixt(136w) | IOU-NonDEER |  | LED fixture: Any type of housing Fixture Type, 7660 min lm; Total Watts = 136 | Complete | 0 | 2021-08-11 15:24 | Updated to indicate claim/filing status | Deemed Ex Ante Team |  |  |  | 1 | 1
1012 | LEDFixt-1(37w) | IOU-NonDEER |  | LED fixture: Any type of housing Fixture Type, 1520 min lm; Total Watts = 37 | Complete | 0 | 2021-08-11 15:24 | Updated to indicate claim/filing status | Deemed Ex Ante Team |  |  |  | 1 | 1
1012 | LEDFixt(137w) | IOU-NonDEER |  | LED fixture: Any type of housing Fixture Type, 12000 min lm; Total Watts = 137 | Complete | 0 | 2021-08-11 15:24 | Updated to indicate claim/filing status | Deemed Ex Ante Team |  |  |  | 1 | 1
1012 | LEDFixt-1(38w) | IOU-NonDEER |  | LED fixture: Any type of housing Fixture Type, 1660 min lm; Total Watts = 38 | Complete | 0 | 2021-08-11 15:24 | Updated to indicate claim/filing status | Deemed Ex Ante Team |  |  |  | 1 | 1
1012 | LEDFixt-1(3w) | IOU-NonDEER |  | LED fixture: Any type of housing Fixture Type, 120 min lm; Total Watts = 3 | Complete | 0 | 2021-08-11 15:24 | Updated to indicate claim/filing status | Deemed Ex Ante Team |  |  |  | 1 | 1
1012 | LEDFixt(143w) | IOU-NonDEER |  | LED fixture: Any type of housing Fixture Type, 10960 min lm; Total Watts = 143 | Complete | 0 | 2021-08-11 15:24 | Updated to indicate claim/filing status | Deemed Ex Ante Team |  |  |  | 1 | 1
1012 | LEDFixt(149w) | IOU-NonDEER |  | LED fixture: Any type of housing Fixture Type, 12600 min lm; Total Watts = 149 | Complete | 0 | 2021-08-11 15:24 | Updated to indicate claim/filing status | Deemed Ex Ante Team |  |  |  | 1 | 1
1012 | LEDFixt(150w) | IOU-NonDEER |  | LED fixture: Any type of housing Fixture Type, 10860 min lm; Total Watts = 150 | Complete | 0 | 2021-08-11 15:24 | Updated to indicate claim/filing status | Deemed Ex Ante Team |  |  |  | 1 | 1
1012 | LEDFixt(151w) | IOU-NonDEER |  | LED fixture: Any type of housing Fixture Type, 10180 min lm; Total Watts = 151 | Complete | 0 | 2021-08-11 15:24 | Updated to indicate claim/filing status | Deemed Ex Ante Team |  |  |  | 1 | 1
1012 | LEDFixt(159w) | IOU-NonDEER |  | LED fixture: Any type of housing Fixture Type, 9760 min lm; Total Watts = 159 | Complete | 0 | 2021-08-11 15:24 | Updated to indicate claim/filing status | Deemed Ex Ante Team |  |  |  | 1 | 1
1012 | LEDFixt-1(5w) | IOU-NonDEER |  | LED fixture: Any type of housing Fixture Type, 170 min lm; Total Watts = 5 | Complete | 0 | 2021-08-11 15:24 | Updated to indicate claim/filing status | Deemed Ex Ante Team |  |  |  | 1 | 1
1012 | LEDFixt(160w) | IOU-NonDEER |  | LED fixture: Any type of housing Fixture Type; Total Watts = 160 | Incomplete | 0 | 2021-08-11 15:24 | Updated to indicate claim/filing status | Deemed Ex Ante Team |  |  |  | 1 | 1
1012 | LEDFixt(166w) | IOU-NonDEER |  | LED fixture: Any type of housing Fixture Type, 11440 min lm; Total Watts = 166 | Complete | 0 | 2021-08-11 15:24 | Updated to indicate claim/filing status | Deemed Ex Ante Team |  |  |  | 1 | 1
1012 | LEDFixt(168w) | IOU-NonDEER |  | LED fixture: Any type of housing Fixture Type, 14440 min lm; Total Watts = 168 | Complete | 0 | 2021-08-11 15:24 | Updated to indicate claim/filing status | Deemed Ex Ante Team |  |  |  | 1 | 1
1012 | LEDFixt(176w) | IOU-NonDEER |  | LED fixture: Any type of housing Fixture Type, 11260 min lm; Total Watts = 176 | Complete | 0 | 2021-08-11 15:24 | Updated to indicate claim/filing status | Deemed Ex Ante Team |  |  |  | 1 | 1
1012 | LEDFixt(177w) | IOU-NonDEER |  | LED fixture: Any type of housing Fixture Type, 16360 min lm; Total Watts = 177 | Complete | 0 | 2021-08-11 15:24 | Updated to indicate claim/filing status | Deemed Ex Ante Team |  |  |  | 1 | 1
1012 | LEDFixt(17w) | IOU-NonDEER |  | LED fixture: Any type of housing Fixture Type; Total Watts = 17 | Complete | 0 | 2021-08-11 15:24 | Updated to indicate claim/filing status | Deemed Ex Ante Team |  |  |  | 1 | 1
1012 | LEDFixt(180w) | IOU-NonDEER |  | LED fixture: Any type of housing Fixture Type; Total Watts = 180 | Complete | 0 | 2021-08-11 15:24 | Updated to indicate claim/filing status | Deemed Ex Ante Team |  |  |  | 1 | 1
1012 | LEDFixt(184w) | IOU-NonDEER |  | LED fixture: Any type of housing Fixture Type, 14900 min lm; Total Watts = 184 | Complete | 0 | 2021-08-11 15:24 | Updated to indicate claim/filing status | Deemed Ex Ante Team |  |  |  | 1 | 1
1012 | LEDFixt(187w) | IOU-NonDEER |  | LED fixture: Any type of housing Fixture Type, 11200 min lm; Total Watts = 187 | Complete | 0 | 2021-08-11 15:24 | Updated to indicate claim/filing status | Deemed Ex Ante Team |  |  |  | 1 | 1
1012 | LEDFixt-1(8w) | IOU-NonDEER |  | LED fixture: Any type of housing Fixture Type, 320 min lm; Total Watts = 8 | Complete | 0 | 2021-08-11 15:24 | Updated to indicate claim/filing status | Deemed Ex Ante Team |  |  |  | 1 | 1
1012 | LEDFixt-1(9w) | IOU-NonDEER |  | LED fixture: Any type of housing Fixture Type, 360 min lm; Total Watts = 9 | Complete | 0 | 2021-08-11 15:24 | Updated to indicate claim/filing status | Deemed Ex Ante Team |  |  |  | 1 | 1
1012 | LEDFixt(200w) | IOU-NonDEER |  | LED fixture: Any type of housing Fixture Type, 14960 min lm; Total Watts = 200 | Complete | 0 | 2021-08-11 15:24 | Updated to indicate claim/filing status | Deemed Ex Ante Team |  |  |  | 1 | 1
1012 | LEDFixt(20w) | IOU-NonDEER |  | LED fixture: Any type of housing Fixture Type; Total Watts = 20 | Complete | 0 | 2021-08-11 15:24 | Updated to indicate claim/filing status | Deemed Ex Ante Team |  |  |  | 1 | 1
1012 | LEDFixt-2(10w) | IOU-NonDEER |  | LED fixture: Any type of housing Fixture Type, 320 min lm; Total Watts = 10 | Complete | 0 | 2021-08-11 15:24 | Updated to indicate claim/filing status | Deemed Ex Ante Team |  |  |  | 1 | 1
1012 | LEDFixt-2(118w) | IOU-NonDEER |  | LED fixture: Any type of housing Fixture Type, 11200 min lm; Total Watts = 118 | Complete | 0 | 2021-08-11 15:24 | Updated to indicate claim/filing status | Deemed Ex Ante Team |  |  |  | 1 | 1
1012 | LEDFixt-2(11w) | IOU-NonDEER |  | LED fixture: Any type of housing Fixture Type, 480 min lm; Total Watts = 11 | Complete | 0 | 2021-08-11 15:24 | Updated to indicate claim/filing status | Deemed Ex Ante Team |  |  |  | 1 | 1
1012 | LEDFixt-2(12w) | IOU-NonDEER |  | LED fixture: Any type of housing Fixture Type, 640 min lm; Total Watts = 12 | Complete | 0 | 2021-08-11 15:24 | Updated to indicate claim/filing status | Deemed Ex Ante Team |  |  |  | 1 | 1
1012 | LEDFixt(212w) | IOU-NonDEER |  | LED fixture: Any type of housing Fixture Type, 17880 min lm; Total Watts = 212 | Complete | 0 | 2021-08-11 15:24 | Updated to indicate claim/filing status | Deemed Ex Ante Team |  |  |  | 1 | 1
1012 | LEDFixt-2(13w) | IOU-NonDEER |  | LED fixture: Any type of housing Fixture Type; Total Watts = 13 | Complete | 0 | 2021-08-11 15:24 | Updated to indicate claim/filing status | Deemed Ex Ante Team |  |  |  | 1 | 1
1012 | LEDFixt(213w) | IOU-NonDEER |  | LED fixture: Any type of housing Fixture Type, 18880 min lm; Total Watts = 213 | Complete | 0 | 2021-08-11 15:24 | Updated to indicate claim/filing status | Deemed Ex Ante Team |  |  |  | 1 | 1
1012 | LEDFixt-2(141w) | IOU-NonDEER |  | LED fixture: Any type of housing Fixture Type, 11100 min lm; Total Watts = 141 | Complete | 0 | 2021-08-11 15:24 | Updated to indicate claim/filing status | Deemed Ex Ante Team |  |  |  | 1 | 1
1012 | LEDFixt-2(144w) | IOU-NonDEER |  | LED fixture: Any type of housing Fixture Type, 11420 min lm; Total Watts = 144 | Complete | 0 | 2021-08-11 15:24 | Updated to indicate claim/filing status | Deemed Ex Ante Team |  |  |  | 1 | 1
1012 | LEDFixt-2(145w) | IOU-NonDEER |  | LED fixture: Any type of housing Fixture Type, 12900 min lm; Total Watts = 145 | Complete | 0 | 2021-08-11 15:24 | Updated to indicate claim/filing status | Deemed Ex Ante Team |  |  |  | 1 | 1
1012 | LEDFixt-2(146w) | IOU-NonDEER |  | LED fixture: Any type of housing Fixture Type, 10840 min lm; Total Watts = 146 | Complete | 0 | 2021-08-11 15:24 | Updated to indicate claim/filing status | Deemed Ex Ante Team |  |  |  | 1 | 1
1012 | LEDFixt-2(147w) | IOU-NonDEER |  | LED fixture: Any type of housing Fixture Type, 11180 min lm; Total Watts = 147 | Complete | 0 | 2021-08-11 15:24 | Updated to indicate claim/filing status | Deemed Ex Ante Team |  |  |  | 1 | 1
1012 | LEDFixt-2(148w) | IOU-NonDEER |  | LED fixture: Any type of housing Fixture Type, 12060 min lm; Total Watts = 148 | Complete | 0 | 2021-08-11 15:24 | Updated to indicate claim/filing status | Deemed Ex Ante Team |  |  |  | 1 | 1
1012 | LEDFixt-2(14w) | IOU-NonDEER |  | LED fixture: Any type of housing Fixture Type, 580 min lm; Total Watts = 14 | Complete | 0 | 2021-08-11 15:24 | Updated to indicate claim/filing status | Deemed Ex Ante Team |  |  |  | 1 | 1
1012 | LEDFixt-2(154w) | IOU-NonDEER |  | LED fixture: Any type of housing Fixture Type, 10600 min lm; Total Watts = 154 | Complete | 0 | 2021-08-11 15:24 | Updated to indicate claim/filing status | Deemed Ex Ante Team |  |  |  | 1 | 1
1012 | LEDFixt-2(15w) | IOU-NonDEER |  | LED fixture: Any type of housing Fixture Type, 640 min lm; Total Watts = 15 | Complete | 0 | 2021-08-11 15:24 | Updated to indicate claim/filing status | Deemed Ex Ante Team |  |  |  | 1 | 1
1012 | LEDFixt-2(160w) | IOU-NonDEER |  | LED fixture: Any type of housing Fixture Type, 10620 min lm; Total Watts = 160 | Complete | 0 | 2021-08-11 15:24 | Updated to indicate claim/filing status | Deemed Ex Ante Team |  |  |  | 1 | 1
1012 | LEDFixt-2(161w) | IOU-NonDEER |  | LED fixture: Any type of housing Fixture Type, 13920 min lm; Total Watts = 161 | Complete | 0 | 2021-08-11 15:24 | Updated to indicate claim/filing status | Deemed Ex Ante Team |  |  |  | 1 | 1
1012 | LEDFixt-2(16w) | IOU-NonDEER |  | LED fixture: Any type of housing Fixture Type, 820 min lm; Total Watts = 16 | Complete | 0 | 2021-08-11 15:24 | Updated to indicate claim/filing status | Deemed Ex Ante Team |  |  |  | 1 | 1
1012 | LEDFixt-2(171w) | IOU-NonDEER |  | LED fixture: Any type of housing Fixture Type, 14220 min lm; Total Watts = 171 | Complete | 0 | 2021-08-11 15:24 | Updated to indicate claim/filing status | Deemed Ex Ante Team |  |  |  | 1 | 1
1012 | LEDFixt-2(179w) | IOU-NonDEER |  | LED fixture: Any type of housing Fixture Type, 11520 min lm; Total Watts = 179 | Complete | 0 | 2021-08-11 15:24 | Updated to indicate claim/filing status | Deemed Ex Ante Team |  |  |  | 1 | 1
1012 | LEDFixt-2(18w) | IOU-NonDEER |  | LED fixture: Any type of housing Fixture Type, 1200 min lm; Total Watts = 18 | Complete | 0 | 2021-08-11 15:24 | Updated to indicate claim/filing status | Deemed Ex Ante Team |  |  |  | 1 | 1
1012 | LEDFixt-2(19w) | IOU-NonDEER |  | LED fixture: Any type of housing Fixture Type, 780 min lm; Total Watts = 19 | Complete | 0 | 2021-08-11 15:24 | Updated to indicate claim/filing status | Deemed Ex Ante Team |  |  |  | 1 | 1
1012 | LEDFixt(220w) | IOU-NonDEER |  | LED fixture: Any type of housing Fixture Type, 12900 min lm; Total Watts = 220 | Complete | 0 | 2021-08-11 15:24 | Updated to indicate claim/filing status | Deemed Ex Ante Team |  |  |  | 1 | 1
1012 | LEDFixt-2(21w) | IOU-NonDEER |  | LED fixture: Any type of housing Fixture Type, 1640 min lm; Total Watts = 21 | Complete | 0 | 2021-08-11 15:24 | Updated to indicate claim/filing status | Deemed Ex Ante Team |  |  |  | 1 | 1
1012 | LEDFixt-2(23w) | IOU-NonDEER |  | LED fixture: Any type of housing Fixture Type, 980 min lm; Total Watts = 23 | Complete | 0 | 2021-08-11 15:24 | Updated to indicate claim/filing status | Deemed Ex Ante Team |  |  |  | 1 | 1
1012 | LEDFixt-2(24w) | IOU-NonDEER |  | LED fixture: Any type of housing Fixture Type; Total Watts = 24 | Complete | 0 | 2021-08-11 15:24 | Updated to indicate claim/filing status | Deemed Ex Ante Team |  |  |  | 1 | 1
1012 | LEDFixt-2(25w) | IOU-NonDEER |  | LED fixture: Any type of housing Fixture Type; Total Watts = 25 | Complete | 0 | 2021-08-11 15:24 | Updated to indicate claim/filing status | Deemed Ex Ante Team |  |  |  | 1 | 1
1012 | LEDFixt-2(26w) | IOU-NonDEER |  | LED fixture: Any type of housing Fixture Type, 1140 min lm; Total Watts = 26 | Complete | 0 | 2021-08-11 15:24 | Updated to indicate claim/filing status | Deemed Ex Ante Team |  |  |  | 1 | 1
1012 | LEDFixt-2(280w) | IOU-NonDEER |  | LED fixture: Any type of housing Fixture Type, 21600 min lm; Total Watts = 280 | Complete | 0 | 2021-08-11 15:24 | Updated to indicate claim/filing status | Deemed Ex Ante Team |  |  |  | 1 | 1
1012 | LEDFixt(22w) | IOU-NonDEER |  | LED fixture: Any type of housing Fixture Type; Total Watts = 22 | Complete | 0 | 2021-08-11 15:24 | Updated to indicate claim/filing status | Deemed Ex Ante Team |  |  |  | 1 | 1
1012 | LEDFixt-2(321w) | IOU-NonDEER |  | LED fixture: Any type of housing Fixture Type; Total Watts = 321 | Complete | 0 | 2021-08-11 15:24 | Updated to indicate claim/filing status | Deemed Ex Ante Team |  |  |  | 1 | 1
1012 | LEDFixt-2(35w) | IOU-NonDEER |  | LED fixture: Any type of housing Fixture Type, 1660 min lm; Total Watts = 35 | Complete | 0 | 2021-08-11 15:24 | Updated to indicate claim/filing status | Deemed Ex Ante Team |  |  |  | 1 | 1
1012 | LEDFixt(235w) | IOU-NonDEER |  | LED fixture: Any type of housing Fixture Type, 19320 min lm; Total Watts = 235 | Complete | 0 | 2021-08-11 15:24 | Updated to indicate claim/filing status | Deemed Ex Ante Team |  |  |  | 1 | 1
1012 | LEDFixt-2(37w) | IOU-NonDEER |  | LED fixture: Any type of housing Fixture Type, 1640 min lm; Total Watts = 37 | Complete | 0 | 2021-08-11 15:24 | Updated to indicate claim/filing status | Deemed Ex Ante Team |  |  |  | 1 | 1
1012 | LEDFixt-2(38w) | IOU-NonDEER |  | LED fixture: Any type of housing Fixture Type, 2250 min lm; Total Watts = 38 | Complete | 0 | 2021-08-11 15:24 | Updated to indicate claim/filing status | Deemed Ex Ante Team |  |  |  | 1 | 1
1012 | LEDFixt-2(3w) | IOU-NonDEER |  | LED fixture: Any type of housing Fixture Type; Total Watts = 3 | Complete | 0 | 2021-08-11 15:24 | Updated to indicate claim/filing status | Deemed Ex Ante Team |  |  |  | 1 | 1
1012 | LEDFixt(256w) | IOU-NonDEER |  | LED fixture: Any type of housing Fixture Type, 16020 min lm; Total Watts = 256 | Complete | 0 | 2021-08-11 15:24 | Updated to indicate claim/filing status | Deemed Ex Ante Team |  |  |  | 1 | 1
1012 | LEDFixt-2(5w) | IOU-NonDEER |  | LED fixture: Any type of housing Fixture Type; Total Watts = 5 | Complete | 0 | 2021-08-11 15:24 | Updated to indicate claim/filing status | Deemed Ex Ante Team |  |  |  | 1 | 1
1012 | LEDFixt(262w) | IOU-NonDEER |  | LED fixture: Any type of housing Fixture Type, 15800 min lm; Total Watts = 262 | Complete | 0 | 2021-08-11 15:24 | Updated to indicate claim/filing status | Deemed Ex Ante Team |  |  |  | 1 | 1
1012 | LEDFixt(273w) | IOU-NonDEER |  | LED fixture: Any type of housing Fixture Type, 23120 min lm; Total Watts = 273 | Complete | 0 | 2021-08-11 15:24 | Updated to indicate claim/filing status | Deemed Ex Ante Team |  |  |  | 1 | 1
1012 | LEDFixt(279w) | IOU-NonDEER |  | LED fixture: Any type of housing Fixture Type, 22800 min lm; Total Watts = 279 | Complete | 0 | 2021-08-11 15:24 | Updated to indicate claim/filing status | Deemed Ex Ante Team |  |  |  | 1 | 1
1012 | LEDFixt(280w) | IOU-NonDEER |  | LED fixture: Any type of housing Fixture Type, 24160 min lm; Total Watts = 280 | Complete | 0 | 2021-08-11 15:24 | Updated to indicate claim/filing status | Deemed Ex Ante Team |  |  |  | 1 | 1
1012 | LEDFixt-2(8w) | IOU-NonDEER |  | LED fixture: Any type of housing Fixture Type, 440 min lm; Total Watts = 8 | Complete | 0 | 2021-08-11 15:24 | Updated to indicate claim/filing status | Deemed Ex Ante Team |  |  |  | 1 | 1
1012 | LEDFixt(28w) | IOU-NonDEER |  | LED fixture: Any type of housing Fixture Type; Total Watts = 28 | Complete | 0 | 2021-08-11 15:24 | Updated to indicate claim/filing status | Deemed Ex Ante Team |  |  |  | 1 | 1
1012 | LEDFixt(297w) | IOU-NonDEER |  | LED fixture: Any type of housing Fixture Type, 24080 min lm; Total Watts = 297 | Complete | 0 | 2021-08-11 15:24 | Updated to indicate claim/filing status | Deemed Ex Ante Team |  |  |  | 1 | 1
1012 | LEDFixt-2(9w) | IOU-NonDEER |  | LED fixture: Any type of housing Fixture Type, 560 min lm; Total Watts = 9 | Complete | 0 | 2021-08-11 15:24 | Updated to indicate claim/filing status | Deemed Ex Ante Team |  |  |  | 1 | 1
1012 | LEDFixt(29w) | IOU-NonDEER |  | LED fixture: Any type of housing Fixture Type; Total Watts = 29 | Complete | 0 | 2021-08-11 15:24 | Updated to indicate claim/filing status | Deemed Ex Ante Team |  |  |  | 1 | 1
1012 | LEDFixt-3(10w) | IOU-NonDEER |  | LED fixture: Any type of housing Fixture Type, 540 min lm; Total Watts = 10 | Complete | 0 | 2021-08-11 15:24 | Updated to indicate claim/filing status | Deemed Ex Ante Team |  |  |  | 1 | 1
1012 | LEDFixt-3(11w) | IOU-NonDEER |  | LED fixture: Any type of housing Fixture Type, 560 min lm; Total Watts = 11 | Complete | 0 | 2021-08-11 15:24 | Updated to indicate claim/filing status | Deemed Ex Ante Team |  |  |  | 1 | 1
1012 | LEDFixt-3(12w) | IOU-NonDEER |  | LED fixture: Any type of housing Fixture Type, 980 min lm; Total Watts = 12 | Complete | 0 | 2021-08-11 15:24 | Updated to indicate claim/filing status | Deemed Ex Ante Team |  |  |  | 1 | 1
1012 | LEDFixt-3(141w) | IOU-NonDEER |  | LED fixture: Any type of housing Fixture Type, 11480 min lm; Total Watts = 141 | Complete | 0 | 2021-08-11 15:24 | Updated to indicate claim/filing status | Deemed Ex Ante Team |  |  |  | 1 | 1
1012 | LEDFixt-3(146w) | IOU-NonDEER |  | LED fixture: Any type of housing Fixture Type, 13040 min lm; Total Watts = 146 | Complete | 0 | 2021-08-11 15:24 | Updated to indicate claim/filing status | Deemed Ex Ante Team |  |  |  | 1 | 1
1012 | LEDFixt-3(147w) | IOU-NonDEER |  | LED fixture: Any type of housing Fixture Type, 11440 min lm; Total Watts = 147 | Complete | 0 | 2021-08-11 15:24 | Updated to indicate claim/filing status | Deemed Ex Ante Team |  |  |  | 1 | 1
1012 | LEDFixt-3(148w) | IOU-NonDEER |  | LED fixture: Any type of housing Fixture Type, 12300 min lm; Total Watts = 148 | Complete | 0 | 2021-08-11 15:24 | Updated to indicate claim/filing status | Deemed Ex Ante Team |  |  |  | 1 | 1
1012 | LEDFixt-3(14w) | IOU-NonDEER |  | LED fixture: Any type of housing Fixture Type, 600 min lm; Total Watts = 14 | Complete | 0 | 2021-08-11 15:24 | Updated to indicate claim/filing status | Deemed Ex Ante Team |  |  |  | 1 | 1
1012 | LEDFixt-3(15w) | IOU-NonDEER |  | LED fixture: Any type of housing Fixture Type; Total Watts = 15 | Complete | 0 | 2021-08-11 15:24 | Updated to indicate claim/filing status | Deemed Ex Ante Team |  |  |  | 1 | 1
1012 | LEDFixt-3(160w) | IOU-NonDEER |  | LED fixture: Any type of housing Fixture Type, 11360 min lm; Total Watts = 160 | Complete | 0 | 2021-08-11 15:24 | Updated to indicate claim/filing status | Deemed Ex Ante Team |  |  |  | 1 | 1
1012 | LEDFixt-3(18w) | IOU-NonDEER |  | LED fixture: Any type of housing Fixture Type; Total Watts = 18 | Complete | 0 | 2021-08-11 15:24 | Updated to indicate claim/filing status | Deemed Ex Ante Team |  |  |  | 1 | 1
1012 | LEDFixt-3(19w) | IOU-NonDEER |  | LED fixture: Any type of housing Fixture Type; Total Watts = 19 | Complete | 0 | 2021-08-11 15:24 | Updated to indicate claim/filing status | Deemed Ex Ante Team |  |  |  | 1 | 1
1012 | LEDFixt(320w) | IOU-NonDEER |  | LED fixture: Any type of housing Fixture Type, 23900 min lm; Total Watts = 320 | Complete | 0 | 2021-08-11 15:24 | Updated to indicate claim/filing status | Deemed Ex Ante Team |  |  |  | 1 | 1
1012 | LEDFixt-3(21w) | IOU-NonDEER |  | LED fixture: Any type of housing Fixture Type; Total Watts = 21 | Complete | 0 | 2021-08-11 15:24 | Updated to indicate claim/filing status | Deemed Ex Ante Team |  |  |  | 1 | 1
1012 | LEDFixt-3(23w) | IOU-NonDEER |  | LED fixture: Any type of housing Fixture Type, 1040 min lm; Total Watts = 23 | Complete | 0 | 2021-08-11 15:24 | Updated to indicate claim/filing status | Deemed Ex Ante Team |  |  |  | 1 | 1
1012 | LEDFixt(327w) | IOU-NonDEER |  | LED fixture: Any type of housing Fixture Type, 25580 min lm; Total Watts = 327 | Complete | 0 | 2021-08-11 15:24 | Updated to indicate claim/filing status | Deemed Ex Ante Team |  |  |  | 1 | 1
1012 | LEDFixt(333w) | IOU-NonDEER |  | LED fixture: Any type of housing Fixture Type, 27500 min lm; Total Watts = 333 | Complete | 0 | 2021-08-11 15:24 | Updated to indicate claim/filing status | Deemed Ex Ante Team |  |  |  | 1 | 1
1012 | LEDFixt-3(35w) | IOU-NonDEER |  | LED fixture: Any type of housing Fixture Type, 1680 min lm; Total Watts = 35 | Complete | 0 | 2021-08-11 15:24 | Updated to indicate claim/filing status | Deemed Ex Ante Team |  |  |  | 1 | 1
1012 | LEDFixt-3(37w) | IOU-NonDEER |  | LED fixture: Any type of housing Fixture Type, 2380 min lm; Total Watts = 37 | Complete | 0 | 2021-08-11 15:24 | Updated to indicate claim/filing status | Deemed Ex Ante Team |  |  |  | 1 | 1
1012 | LEDFixt(36w) | IOU-NonDEER |  | LED fixture: Any type of housing Fixture Type, 2580 min lm; Total Watts = 36 | Complete | 0 | 2021-08-11 15:24 | Updated to indicate claim/filing status | Deemed Ex Ante Team |  |  |  | 1 | 1
1012 | LEDFixt-3(8w) | IOU-NonDEER |  | LED fixture: Any type of housing Fixture Type; Total Watts = 8 | Complete | 0 | 2021-08-11 15:24 | Updated to indicate claim/filing status | Deemed Ex Ante Team |  |  |  | 1 | 1
1012 | LEDFixt-3(9w) | IOU-NonDEER |  | LED fixture: Any type of housing Fixture Type; Total Watts = 9 | Complete | 0 | 2021-08-11 15:24 | Updated to indicate claim/filing status | Deemed Ex Ante Team |  |  |  | 1 | 1
1012 | LEDFixt(40w) | IOU-NonDEER |  | LED fixture: Any type of housing Fixture Type, 1680 min lm; Total Watts = 40 | Complete | 0 | 2021-08-11 15:24 | Updated to indicate claim/filing status | Deemed Ex Ante Team |  |  |  | 1 | 1
1012 | LEDFixt-4(10w) | IOU-NonDEER |  | LED fixture: Any type of housing Fixture Type, 620 min lm; Total Watts = 10 | Complete | 0 | 2021-08-11 15:24 | Updated to indicate claim/filing status | Deemed Ex Ante Team |  |  |  | 1 | 1
1012 | LEDFixt-4(11w) | IOU-NonDEER |  | LED fixture: Any type of housing Fixture Type, 580 min lm; Total Watts = 11 | Complete | 0 | 2021-08-11 15:24 | Updated to indicate claim/filing status | Deemed Ex Ante Team |  |  |  | 1 | 1
1012 | LEDFixt-4(12w) | IOU-NonDEER |  | LED fixture: Any type of housing Fixture Type, 1000 min lm; Total Watts = 12 | Complete | 0 | 2021-08-11 15:24 | Updated to indicate claim/filing status | Deemed Ex Ante Team |  |  |  | 1 | 1
1012 | LEDFixt-4(141w) | IOU-NonDEER |  | LED fixture: Any type of housing Fixture Type, 11740 min lm; Total Watts = 141 | Complete | 0 | 2021-08-11 15:24 | Updated to indicate claim/filing status | Deemed Ex Ante Team |  |  |  | 1 | 1
1012 | LEDFixt-4(148w) | IOU-NonDEER |  | LED fixture: Any type of housing Fixture Type, 13040 min lm; Total Watts = 148 | Complete | 0 | 2021-08-11 15:24 | Updated to indicate claim/filing status | Deemed Ex Ante Team |  |  |  | 1 | 1
1012 | LEDFixt-4(14w) | IOU-NonDEER |  | LED fixture: Any type of housing Fixture Type, 620 min lm; Total Watts = 14 | Complete | 0 | 2021-08-11 15:24 | Updated to indicate claim/filing status | Deemed Ex Ante Team |  |  |  | 1 | 1
1012 | LEDFixt-4(160w) | IOU-NonDEER |  | LED fixture: Any type of housing Fixture Type, 9600 min lm; Total Watts = 160 | Complete | 0 | 2021-08-11 15:24 | Updated to indicate claim/filing status | Deemed Ex Ante Team |  |  |  | 1 | 1
1012 | LEDFixt(41w) | IOU-NonDEER |  | LED fixture: Any type of housing Fixture Type, 2300 min lm; Total Watts = 41 | Complete | 0 | 2021-08-11 15:24 | Updated to indicate claim/filing status | Deemed Ex Ante Team |  |  |  | 1 | 1
1012 | LEDFixt-4(23w) | IOU-NonDEER |  | LED fixture: Any type of housing Fixture Type; Total Watts = 23 | Complete | 0 | 2021-08-11 15:24 | Updated to indicate claim/filing status | Deemed Ex Ante Team |  |  |  | 1 | 1
1012 | LEDFixt(46w) | IOU-NonDEER |  | LED fixture: Any type of housing Fixture Type; Total Watts = 46 | Complete | 0 | 2021-08-11 15:24 | Updated to indicate claim/filing status | Deemed Ex Ante Team |  |  |  | 1 | 1
1012 | LEDFixt(4w) | IOU-NonDEER |  | LED fixture: Any type of housing Fixture Type; Total Watts = 4 | Complete | 0 | 2021-08-11 15:24 | Updated to indicate claim/filing status | Deemed Ex Ante Team |  |  |  | 1 | 1
1012 | LEDFixt(500w) | IOU-NonDEER |  | LED fixture: Any type of housing Fixture Type, 32300 min lm; Total Watts = 500 | Complete | 0 | 2021-08-11 15:24 | Updated to indicate claim/filing status | Deemed Ex Ante Team |  |  |  | 1 | 1
1012 | LEDFixt-5(10w) | IOU-NonDEER |  | LED fixture: Any type of housing Fixture Type, 640 min lm; Total Watts = 10 | Complete | 0 | 2021-08-11 15:24 | Updated to indicate claim/filing status | Deemed Ex Ante Team |  |  |  | 1 | 1
1012 | LEDFixt-5(11w) | IOU-NonDEER |  | LED fixture: Any type of housing Fixture Type, 600 min lm; Total Watts = 11 | Complete | 0 | 2021-08-11 15:24 | Updated to indicate claim/filing status | Deemed Ex Ante Team |  |  |  | 1 | 1
1012 | LEDFixt-5(12w) | IOU-NonDEER |  | LED fixture: Any type of housing Fixture Type, 1020 min lm; Total Watts = 12 | Complete | 0 | 2021-08-11 15:24 | Updated to indicate claim/filing status | Deemed Ex Ante Team |  |  |  | 1 | 1
1012 | LEDFixt-5(14w) | IOU-NonDEER |  | LED fixture: Any type of housing Fixture Type, 640 min lm; Total Watts = 14 | Complete | 0 | 2021-08-11 15:24 | Updated to indicate claim/filing status | Deemed Ex Ante Team |  |  |  | 1 | 1
1012 | LEDFixt(53w) | IOU-NonDEER |  | LED fixture: Any type of housing Fixture Type; Total Watts = 53 | Complete | 0 | 2021-08-11 15:24 | Updated to indicate claim/filing status | Deemed Ex Ante Team |  |  |  | 1 | 1
1012 | LEDFixt(60w) | IOU-NonDEER |  | LED fixture: Any type of housing Fixture Type; Total Watts = 60 | Complete | 0 | 2021-08-11 15:24 | Updated to indicate claim/filing status | Deemed Ex Ante Team |  |  |  | 1 | 1
1012 | LEDFixt-6(10w) | IOU-NonDEER |  | LED fixture: Any type of housing Fixture Type; Total Watts = 10 | Complete | 0 | 2021-08-11 15:24 | Updated to indicate claim/filing status | Deemed Ex Ante Team |  |  |  | 1 | 1
1012 | LEDFixt-6(11w) | IOU-NonDEER |  | LED fixture: Any type of housing Fixture Type, 640 min lm; Total Watts = 11 | Complete | 0 | 2021-08-11 15:24 | Updated to indicate claim/filing status | Deemed Ex Ante Team |  |  |  | 1 | 1
1012 | LEDFixt-6(12w) | IOU-NonDEER |  | LED fixture: Any type of housing Fixture Type; Total Watts = 12 | Complete | 0 | 2021-08-11 15:24 | Updated to indicate claim/filing status | Deemed Ex Ante Team |  |  |  | 1 | 1
1012 | LEDFixt-6(14w) | IOU-NonDEER |  | LED fixture: Any type of housing Fixture Type, 720 min lm; Total Watts = 14 | Complete | 0 | 2021-08-11 15:24 | Updated to indicate claim/filing status | Deemed Ex Ante Team |  |  |  | 1 | 1
1012 | LEDFixt(61w) | IOU-NonDEER |  | LED fixture: Any type of housing Fixture Type, 3300 min lm; Total Watts = 61 | Complete | 0 | 2021-08-11 15:24 | Updated to indicate claim/filing status | Deemed Ex Ante Team |  |  |  | 1 | 1
1012 | LEDFixt(68w) | IOU-NonDEER |  | LED fixture: Any type of housing Fixture Type; Total Watts = 68 | Complete | 0 | 2021-08-11 15:24 | Updated to indicate claim/filing status | Deemed Ex Ante Team |  |  |  | 1 | 1
1012 | LEDFixt-7(10w) | IOU-NonDEER |  | LED fixture: Any type of housing Fixture Type; Total Watts = 10 | Complete | 0 | 2021-08-11 15:24 | Updated to indicate claim/filing status | Deemed Ex Ante Team |  |  |  | 1 | 1
1012 | LEDFixt-7(11w) | IOU-NonDEER |  | LED fixture: Any type of housing Fixture Type, 660 min lm; Total Watts = 11 | Complete | 0 | 2021-08-11 15:24 | Updated to indicate claim/filing status | Deemed Ex Ante Team |  |  |  | 1 | 1
1012 | LEDFixt-7(14w) | IOU-NonDEER |  | LED fixture: Any type of housing Fixture Type, 860 min lm; Total Watts = 14 | Complete | 0 | 2021-08-11 15:24 | Updated to indicate claim/filing status | Deemed Ex Ante Team |  |  |  | 1 | 1
1012 | LEDFixt(750w) | IOU-NonDEER |  | LED fixture: Any type of housing Fixture Type, 43400 min lm; Total Watts = 750 | Complete | 0 | 2021-08-11 15:24 | Updated to indicate claim/filing status | Deemed Ex Ante Team |  |  |  | 1 | 1
1012 | LEDFixt(7w) | IOU-NonDEER |  | LED fixture: Any type of housing Fixture Type; Total Watts = 7 | Complete | 0 | 2021-08-11 15:24 | Updated to indicate claim/filing status | Deemed Ex Ante Team |  |  |  | 1 | 1
1012 | LEDFixt(80w) | IOU-NonDEER |  | LED fixture: Any type of housing Fixture Type, 4500 min lm; Total Watts = 80 | Complete | 0 | 2021-08-11 15:24 | Updated to indicate claim/filing status | Deemed Ex Ante Team |  |  |  | 1 | 1
1012 | LEDFixt-8(11w) | IOU-NonDEER |  | LED fixture: Any type of housing Fixture Type, 1000 min lm; Total Watts = 11 | Complete | 0 | 2021-08-11 15:24 | Updated to indicate claim/filing status | Deemed Ex Ante Team |  |  |  | 1 | 1
1012 | LEDFixt-8(14w) | IOU-NonDEER |  | LED fixture: Any type of housing Fixture Type, 900 min lm; Total Watts = 14 | Complete | 0 | 2021-08-11 15:24 | Updated to indicate claim/filing status | Deemed Ex Ante Team |  |  |  | 1 | 1
1012 | LEDFixt-9(14w) | IOU-NonDEER |  | LED fixture: Any type of housing Fixture Type, 960 min lm; Total Watts = 14 | Complete | 0 | 2021-08-11 15:24 | Updated to indicate claim/filing status | Deemed Ex Ante Team |  |  |  | 1 | 1
1012 | LEDFixt(93w) | IOU-NonDEER |  | LED fixture: Any type of housing Fixture Type, 9400 min lm; Total Watts = 93 | Complete | 0 | 2021-08-11 15:24 | Updated to indicate claim/filing status | Deemed Ex Ante Team |  |  |  | 1 | 1
1012 | LEDFixt-CM-1(10w) | IOU-NonDEER |  | LED fixture: Ceiling Mount Fixture Type, 340 min lm; Total Watts = 10 | Complete | 0 | 2021-08-11 15:24 | Updated to indicate claim/filing status | Deemed Ex Ante Team |  |  |  | 1 | 1
1012 | LEDFixt-CM-1(15w) | IOU-NonDEER |  | LED fixture: Ceiling Mount Fixture Type, 540 min lm; Total Watts = 15 | Complete | 0 | 2021-08-11 15:24 | Updated to indicate claim/filing status | Deemed Ex Ante Team |  |  |  | 1 | 1
1012 | LEDFixt-CM-1(16w) | IOU-NonDEER |  | LED fixture: Ceiling Mount Fixture Type, 900 min lm; Total Watts = 16 | Complete | 0 | 2021-08-11 15:24 | Updated to indicate claim/filing status | Deemed Ex Ante Team |  |  |  | 1 | 1
1012 | LEDFixt-CM-1(22w) | IOU-NonDEER |  | LED fixture: Ceiling Mount Fixture Type, 840 min lm; Total Watts = 22 | Complete | 0 | 2021-08-11 15:24 | Updated to indicate claim/filing status | Deemed Ex Ante Team |  |  |  | 1 | 1
1012 | LEDFixt-CM(12w) | IOU-NonDEER |  | LED fixture: Ceiling Mount Fixture Type, 440 min lm; Total Watts = 12 | Complete | 0 | 2021-08-11 15:24 | Updated to indicate claim/filing status | Deemed Ex Ante Team |  |  |  | 1 | 1
1012 | LEDFixt-CM-1(31w) | IOU-NonDEER |  | LED fixture: Ceiling Mount Fixture Type, 1440 min lm; Total Watts = 31 | Complete | 0 | 2021-08-11 15:24 | Updated to indicate claim/filing status | Deemed Ex Ante Team |  |  |  | 1 | 1
1012 | LEDFixt-CM-1(34w) | IOU-NonDEER |  | LED fixture: Ceiling Mount Fixture Type, 1700 min lm; Total Watts = 34 | Complete | 0 | 2021-08-11 15:24 | Updated to indicate claim/filing status | Deemed Ex Ante Team |  |  |  | 1 | 1
1012 | LEDFixt-CM(17w) | IOU-NonDEER |  | LED fixture: Ceiling Mount Fixture Type, 660 min lm; Total Watts = 17 | Complete | 0 | 2021-08-11 15:24 | Updated to indicate claim/filing status | Deemed Ex Ante Team |  |  |  | 1 | 1
1012 | LEDFixt-CM(18w) | IOU-NonDEER |  | LED fixture: Ceiling Mount Fixture Type, 860 min lm; Total Watts = 18 | Complete | 0 | 2021-08-11 15:24 | Updated to indicate claim/filing status | Deemed Ex Ante Team |  |  |  | 1 | 1
1012 | LEDFixt-CM-2(10w) | IOU-NonDEER |  | LED fixture: Ceiling Mount Fixture Type, 460 min lm; Total Watts = 10 | Complete | 0 | 2021-08-11 15:24 | Updated to indicate claim/filing status | Deemed Ex Ante Team |  |  |  | 1 | 1
1012 | LEDFixt-CM-2(15w) | IOU-NonDEER |  | LED fixture: Ceiling Mount Fixture Type, 760 min lm; Total Watts = 15 | Complete | 0 | 2021-08-11 15:24 | Updated to indicate claim/filing status | Deemed Ex Ante Team |  |  |  | 1 | 1
1012 | LEDFixt-CM-2(16w) | IOU-NonDEER |  | LED fixture: Ceiling Mount Fixture Type, 940 min lm; Total Watts = 16 | Complete | 0 | 2021-08-11 15:24 | Updated to indicate claim/filing status | Deemed Ex Ante Team |  |  |  | 1 | 1
1012 | LEDFixt-CM-2(22w) | IOU-NonDEER |  | LED fixture: Ceiling Mount Fixture Type, 900 min lm; Total Watts = 22 | Complete | 0 | 2021-08-11 15:24 | Updated to indicate claim/filing status | Deemed Ex Ante Team |  |  |  | 1 | 1
1012 | LEDFixt-CM-2(31w) | IOU-NonDEER |  | LED fixture: Ceiling Mount Fixture Type, 1480 min lm; Total Watts = 31 | Complete | 0 | 2021-08-11 15:24 | Updated to indicate claim/filing status | Deemed Ex Ante Team |  |  |  | 1 | 1
1012 | LEDFixt-CM-2(34w) | IOU-NonDEER |  | LED fixture: Ceiling Mount Fixture Type, 1760 min lm; Total Watts = 34 | Complete | 0 | 2021-08-11 15:24 | Updated to indicate claim/filing status | Deemed Ex Ante Team |  |  |  | 1 | 1
1012 | LEDFixt-CM(24w) | IOU-NonDEER |  | LED fixture: Ceiling Mount Fixture Type, 980 min lm; Total Watts = 24 | Complete | 0 | 2021-08-11 15:24 | Updated to indicate claim/filing status | Deemed Ex Ante Team |  |  |  | 1 | 1
1012 | LEDFixt-CM(25w) | IOU-NonDEER |  | LED fixture: Ceiling Mount Fixture Type, 960 min lm; Total Watts = 25 | Complete | 0 | 2021-08-11 15:24 | Updated to indicate claim/filing status | Deemed Ex Ante Team |  |  |  | 1 | 1
1012 | LEDFixt-CM(30w) | IOU-NonDEER |  | LED fixture: Ceiling Mount Fixture Type, 1420 min lm; Total Watts = 30 | Complete | 0 | 2021-08-11 15:24 | Updated to indicate claim/filing status | Deemed Ex Ante Team |  |  |  | 1 | 1
1012 | LEDFixt-CM-3(10w) | IOU-NonDEER |  | LED fixture: Ceiling Mount Fixture Type, 480 min lm; Total Watts = 10 | Complete | 0 | 2021-08-11 15:24 | Updated to indicate claim/filing status | Deemed Ex Ante Team |  |  |  | 1 | 1
1012 | LEDFixt-CM-3(16w) | IOU-NonDEER |  | LED fixture: Ceiling Mount Fixture Type, 960 min lm; Total Watts = 16 | Complete | 0 | 2021-08-11 15:24 | Updated to indicate claim/filing status | Deemed Ex Ante Team |  |  |  | 1 | 1
1012 | LEDFixt-CM(32w) | IOU-NonDEER |  | LED fixture: Ceiling Mount Fixture Type, 1300 min lm; Total Watts = 32 | Complete | 0 | 2021-08-11 15:24 | Updated to indicate claim/filing status | Deemed Ex Ante Team |  |  |  | 1 | 1
1012 | LEDFixt-CM-3(34w) | IOU-NonDEER |  | LED fixture: Ceiling Mount Fixture Type, 1800 min lm; Total Watts = 34 | Complete | 0 | 2021-08-11 15:24 | Updated to indicate claim/filing status | Deemed Ex Ante Team |  |  |  | 1 | 1
1012 | LEDFixt-CM(33w) | IOU-NonDEER |  | LED fixture: Ceiling Mount Fixture Type, 1580 min lm; Total Watts = 33 | Complete | 0 | 2021-08-11 15:24 | Updated to indicate claim/filing status | Deemed Ex Ante Team |  |  |  | 1 | 1
1012 | LEDFixt-CM(35w) | IOU-NonDEER |  | LED fixture: Ceiling Mount Fixture Type, 1620 min lm; Total Watts = 35 | Complete | 0 | 2021-08-11 15:24 | Updated to indicate claim/filing status | Deemed Ex Ante Team |  |  |  | 1 | 1
1012 | LEDFixt-CM-4(10w) | IOU-NonDEER |  | LED fixture: Ceiling Mount Fixture Type, 500 min lm; Total Watts = 10 | Complete | 0 | 2021-08-11 15:24 | Updated to indicate claim/filing status | Deemed Ex Ante Team |  |  |  | 1 | 1
1012 | LEDFixt-CM-4(16w) | IOU-NonDEER |  | LED fixture: Ceiling Mount Fixture Type, 980 min lm; Total Watts = 16 | Complete | 0 | 2021-08-11 15:24 | Updated to indicate claim/filing status | Deemed Ex Ante Team |  |  |  | 1 | 1
1012 | LEDFixt-CM(42w) | IOU-NonDEER |  | LED fixture: Ceiling Mount Fixture Type, 1740 min lm; Total Watts = 42 | Complete | 0 | 2021-08-11 15:24 | Updated to indicate claim/filing status | Deemed Ex Ante Team |  |  |  | 1 | 1
1012 | LEDFixt-CM-4(34w) | IOU-NonDEER |  | LED fixture: Ceiling Mount Fixture Type, 1820 min lm; Total Watts = 34 | Complete | 0 | 2021-08-11 15:24 | Updated to indicate claim/filing status | Deemed Ex Ante Team |  |  |  | 1 | 1
1012 | LEDFixt-CM(46w) | IOU-NonDEER |  | LED fixture: Ceiling Mount Fixture Type, 2120 min lm; Total Watts = 46 | Complete | 0 | 2021-08-11 15:24 | Updated to indicate claim/filing status | Deemed Ex Ante Team |  |  |  | 1 | 1
1012 | LEDFixt-CM-5(16w) | IOU-NonDEER |  | LED fixture: Ceiling Mount Fixture Type, 1020 min lm; Total Watts = 16 | Complete | 0 | 2021-08-11 15:24 | Updated to indicate claim/filing status | Deemed Ex Ante Team |  |  |  | 1 | 1
1012 | LEDFixt-CM-5(34w) | IOU-NonDEER |  | LED fixture: Ceiling Mount Fixture Type, 1860 min lm; Total Watts = 34 | Complete | 0 | 2021-08-11 15:24 | Updated to indicate claim/filing status | Deemed Ex Ante Team |  |  |  | 1 | 1
1012 | LEDFixt-CM-6(34w) | IOU-NonDEER |  | LED fixture: Ceiling Mount Fixture Type, 1880 min lm; Total Watts = 34 | Complete | 0 | 2021-08-11 15:24 | Updated to indicate claim/filing status | Deemed Ex Ante Team |  |  |  | 1 | 1
1012 | LEDFixt-CM-7(34w) | IOU-NonDEER |  | LED fixture: Ceiling Mount Fixture Type, 1940 min lm; Total Watts = 34 | Complete | 0 | 2021-08-11 15:24 | Updated to indicate claim/filing status | Deemed Ex Ante Team |  |  |  | 1 | 1
1012 | LEDFixt-CM-Ext(108w) | IOU-NonDEER |  | LED fixture: Ceiling Mount Fixture Type, 9700 min lm, Exterior Rated; Total Watts = 108 | Complete | 0 | 2021-08-11 15:24 | Updated to indicate claim/filing status | Deemed Ex Ante Team |  |  |  | 1 | 1
1012 | LEDFixt-CM-Ext-1(105w) | IOU-NonDEER |  | LED fixture: Ceiling Mount Fixture Type, 7300 min lm, Exterior Rated; Total Watts = 105 | Complete | 0 | 2021-08-11 15:24 | Updated to indicate claim/filing status | Deemed Ex Ante Team |  |  |  | 1 | 1
1012 | LEDFixt-CM-Ext-1(106w) | IOU-NonDEER |  | LED fixture: Ceiling Mount Fixture Type, 6620 min lm, Exterior Rated; Total Watts = 106 | Complete | 0 | 2021-08-11 15:24 | Updated to indicate claim/filing status | Deemed Ex Ante Team |  |  |  | 1 | 1
1012 | LEDFixt-CM-Ext(110w) | IOU-NonDEER |  | LED fixture: Ceiling Mount Fixture Type, 8420 min lm, Exterior Rated; Total Watts = 110 | Complete | 0 | 2021-08-11 15:24 | Updated to indicate claim/filing status | Deemed Ex Ante Team |  |  |  | 1 | 1
1012 | LEDFixt-CM-Ext-1(116w) | IOU-NonDEER |  | LED fixture: Ceiling Mount Fixture Type, 5280 min lm, Exterior Rated; Total Watts = 116 | Complete | 0 | 2021-08-11 15:24 | Updated to indicate claim/filing status | Deemed Ex Ante Team |  |  |  | 1 | 1
1012 | LEDFixt-CM-Ext(114w) | IOU-NonDEER |  | LED fixture: Ceiling Mount Fixture Type, 7240 min lm, Exterior Rated; Total Watts = 114 | Complete | 0 | 2021-08-11 15:24 | Updated to indicate claim/filing status | Deemed Ex Ante Team |  |  |  | 1 | 1
1012 | LEDFixt-CM-Ext(115w) | IOU-NonDEER |  | LED fixture: Ceiling Mount Fixture Type, 9240 min lm, Exterior Rated; Total Watts = 115 | Complete | 0 | 2021-08-11 15:24 | Updated to indicate claim/filing status | Deemed Ex Ante Team |  |  |  | 1 | 1
1012 | LEDFixt-CM-Ext-1(164w) | IOU-NonDEER |  | LED fixture: Ceiling Mount Fixture Type, 9780 min lm, Exterior Rated; Total Watts = 164 | Complete | 0 | 2021-08-11 15:24 | Updated to indicate claim/filing status | Deemed Ex Ante Team |  |  |  | 1 | 1
1012 | LEDFixt-CM-Ext(124w) | IOU-NonDEER |  | LED fixture: Ceiling Mount Fixture Type, 9700 min lm, Exterior Rated; Total Watts = 124 | Complete | 0 | 2021-08-11 15:24 | Updated to indicate claim/filing status | Deemed Ex Ante Team |  |  |  | 1 | 1
1012 | LEDFixt-CM-Ext-1(30w) | IOU-NonDEER |  | LED fixture: Ceiling Mount Fixture Type, 2000 min lm, Exterior Rated; Total Watts = 30 | Complete | 0 | 2021-08-11 15:24 | Updated to indicate claim/filing status | Deemed Ex Ante Team |  |  |  | 1 | 1
1012 | LEDFixt-CM-Ext(130w) | IOU-NonDEER |  | LED fixture: Ceiling Mount Fixture Type, 12020 min lm, Exterior Rated; Total Watts = 130 | Complete | 0 | 2021-08-11 15:24 | Updated to indicate claim/filing status | Deemed Ex Ante Team |  |  |  | 1 | 1
1012 | LEDFixt-CM-Ext(135w) | IOU-NonDEER |  | LED fixture: Ceiling Mount Fixture Type, 11280 min lm, Exterior Rated; Total Watts = 135 | Complete | 0 | 2021-08-11 15:24 | Updated to indicate claim/filing status | Deemed Ex Ante Team |  |  |  | 1 | 1
1012 | LEDFixt-CM-Ext(136w) | IOU-NonDEER |  | LED fixture: Ceiling Mount Fixture Type, 9340 min lm, Exterior Rated; Total Watts = 136 | Complete | 0 | 2021-08-11 15:24 | Updated to indicate claim/filing status | Deemed Ex Ante Team |  |  |  | 1 | 1
1012 | LEDFixt-CM-Ext(137w) | IOU-NonDEER |  | LED fixture: Ceiling Mount Fixture Type, 10400 min lm, Exterior Rated; Total Watts = 137 | Complete | 0 | 2021-08-11 15:24 | Updated to indicate claim/filing status | Deemed Ex Ante Team |  |  |  | 1 | 1
1012 | LEDFixt-CM-Ext-1(39w) | IOU-NonDEER |  | LED fixture: Ceiling Mount Fixture Type, 2480 min lm, Exterior Rated; Total Watts = 39 | Complete | 0 | 2021-08-11 15:24 | Updated to indicate claim/filing status | Deemed Ex Ante Team |  |  |  | 1 | 1
1012 | LEDFixt-CM-Ext(142w) | IOU-NonDEER |  | LED fixture: Ceiling Mount Fixture Type, 11860 min lm, Exterior Rated; Total Watts = 142 | Complete | 0 | 2021-08-11 15:24 | Updated to indicate claim/filing status | Deemed Ex Ante Team |  |  |  | 1 | 1
1012 | LEDFixt-CM-Ext(150w) | IOU-NonDEER |  | LED fixture: Ceiling Mount Fixture Type, 8860 min lm, Exterior Rated; Total Watts = 150 | Complete | 0 | 2021-08-11 15:24 | Updated to indicate claim/filing status | Deemed Ex Ante Team |  |  |  | 1 | 1
1012 | LEDFixt-CM-Ext-1(54w) | IOU-NonDEER |  | LED fixture: Ceiling Mount Fixture Type, 3540 min lm, Exterior Rated; Total Watts = 54 | Complete | 0 | 2021-08-11 15:24 | Updated to indicate claim/filing status | Deemed Ex Ante Team |  |  |  | 1 | 1
1012 | LEDFixt-CM-Ext(156w) | IOU-NonDEER |  | LED fixture: Ceiling Mount Fixture Type, 10900 min lm, Exterior Rated; Total Watts = 156 | Complete | 0 | 2021-08-11 15:24 | Updated to indicate claim/filing status | Deemed Ex Ante Team |  |  |  | 1 | 1
1012 | LEDFixt-CM-Ext-1(62w) | IOU-NonDEER |  | LED fixture: Ceiling Mount Fixture Type, 4960 min lm, Exterior Rated; Total Watts = 62 | Complete | 0 | 2021-08-11 15:24 | Updated to indicate claim/filing status | Deemed Ex Ante Team |  |  |  | 1 | 1
1012 | LEDFixt-CM-Ext-1(68w) | IOU-NonDEER |  | LED fixture: Ceiling Mount Fixture Type, 3960 min lm, Exterior Rated; Total Watts = 68 | Complete | 0 | 2021-08-11 15:24 | Updated to indicate claim/filing status | Deemed Ex Ante Team |  |  |  | 1 | 1
1012 | LEDFixt-CM-Ext-1(69w) | IOU-NonDEER |  | LED fixture: Ceiling Mount Fixture Type, 5820 min lm, Exterior Rated; Total Watts = 69 | Complete | 0 | 2021-08-11 15:24 | Updated to indicate claim/filing status | Deemed Ex Ante Team |  |  |  | 1 | 1
1012 | LEDFixt-CM-Ext-1(73w) | IOU-NonDEER |  | LED fixture: Ceiling Mount Fixture Type, 5740 min lm, Exterior Rated; Total Watts = 73 | Complete | 0 | 2021-08-11 15:24 | Updated to indicate claim/filing status | Deemed Ex Ante Team |  |  |  | 1 | 1
1012 | LEDFixt-CM-Ext-1(81w) | IOU-NonDEER |  | LED fixture: Ceiling Mount Fixture Type, 3540 min lm, Exterior Rated; Total Watts = 81 | Complete | 0 | 2021-08-11 15:24 | Updated to indicate claim/filing status | Deemed Ex Ante Team |  |  |  | 1 | 1
1012 | LEDFixt-CM-Ext(193w) | IOU-NonDEER |  | LED fixture: Ceiling Mount Fixture Type, 14240 min lm, Exterior Rated; Total Watts = 193 | Complete | 0 | 2021-08-11 15:24 | Updated to indicate claim/filing status | Deemed Ex Ante Team |  |  |  | 1 | 1
1012 | LEDFixt-CM-Ext-1(99w) | IOU-NonDEER |  | LED fixture: Ceiling Mount Fixture Type, 5980 min lm, Exterior Rated; Total Watts = 99 | Complete | 0 | 2021-08-11 15:24 | Updated to indicate claim/filing status | Deemed Ex Ante Team |  |  |  | 1 | 1
1012 | LEDFixt-CM-Ext-2(105w) | IOU-NonDEER |  | LED fixture: Ceiling Mount Fixture Type, 7800 min lm, Exterior Rated; Total Watts = 105 | Complete | 0 | 2021-08-11 15:24 | Updated to indicate claim/filing status | Deemed Ex Ante Team |  |  |  | 1 | 1
1012 | LEDFixt-CM-Ext-2(106w) | IOU-NonDEER |  | LED fixture: Ceiling Mount Fixture Type, 7080 min lm, Exterior Rated; Total Watts = 106 | Complete | 0 | 2021-08-11 15:24 | Updated to indicate claim/filing status | Deemed Ex Ante Team |  |  |  | 1 | 1
1012 | LEDFixt-CM-Ext-2(116w) | IOU-NonDEER |  | LED fixture: Ceiling Mount Fixture Type, 7080 min lm, Exterior Rated; Total Watts = 116 | Complete | 0 | 2021-08-11 15:24 | Updated to indicate claim/filing status | Deemed Ex Ante Team |  |  |  | 1 | 1
1012 | LEDFixt-CM-Ext-2(164w) | IOU-NonDEER |  | LED fixture: Ceiling Mount Fixture Type, 10460 min lm, Exterior Rated; Total Watts = 164 | Complete | 0 | 2021-08-11 15:24 | Updated to indicate claim/filing status | Deemed Ex Ante Team |  |  |  | 1 | 1
1012 | LEDFixt-CM-Ext(217w) | IOU-NonDEER |  | LED fixture: Ceiling Mount Fixture Type, 13940 min lm, Exterior Rated; Total Watts = 217 | Complete | 0 | 2021-08-11 15:24 | Updated to indicate claim/filing status | Deemed Ex Ante Team |  |  |  | 1 | 1
1012 | LEDFixt-CM-Ext(228w) | IOU-NonDEER |  | LED fixture: Ceiling Mount Fixture Type, 22440 min lm, Exterior Rated; Total Watts = 228 | Complete | 0 | 2021-08-11 15:24 | Updated to indicate claim/filing status | Deemed Ex Ante Team |  |  |  | 1 | 1
1012 | LEDFixt-CM-Ext-2(30w) | IOU-NonDEER |  | LED fixture: Ceiling Mount Fixture Type, 2620 min lm, Exterior Rated; Total Watts = 30 | Complete | 0 | 2021-08-11 15:24 | Updated to indicate claim/filing status | Deemed Ex Ante Team |  |  |  | 1 | 1
1012 | LEDFixt-CM-Ext-2(39w) | IOU-NonDEER |  | LED fixture: Ceiling Mount Fixture Type, 2640 min lm, Exterior Rated; Total Watts = 39 | Complete | 0 | 2021-08-11 15:24 | Updated to indicate claim/filing status | Deemed Ex Ante Team |  |  |  | 1 | 1
1012 | LEDFixt-CM-Ext-2(54w) | IOU-NonDEER |  | LED fixture: Ceiling Mount Fixture Type, 3780 min lm, Exterior Rated; Total Watts = 54 | Complete | 0 | 2021-08-11 15:24 | Updated to indicate claim/filing status | Deemed Ex Ante Team |  |  |  | 1 | 1
1012 | LEDFixt-CM-Ext(25w) | IOU-NonDEER |  | LED fixture: Ceiling Mount Fixture Type, 2160 min lm, Exterior Rated; Total Watts = 25 | Complete | 0 | 2021-08-11 15:24 | Updated to indicate claim/filing status | Deemed Ex Ante Team |  |  |  | 1 | 1
1012 | LEDFixt-CM-Ext-2(62w) | IOU-NonDEER |  | LED fixture: Ceiling Mount Fixture Type, 5000 min lm, Exterior Rated; Total Watts = 62 | Complete | 0 | 2021-08-11 15:24 | Updated to indicate claim/filing status | Deemed Ex Ante Team |  |  |  | 1 | 1
1012 | LEDFixt-CM-Ext(267w) | IOU-NonDEER |  | LED fixture: Ceiling Mount Fixture Type, 22100 min lm, Exterior Rated; Total Watts = 267 | Complete | 0 | 2021-08-11 15:24 | Updated to indicate claim/filing status | Deemed Ex Ante Team |  |  |  | 1 | 1
1012 | LEDFixt-CM-Ext-2(68w) | IOU-NonDEER |  | LED fixture: Ceiling Mount Fixture Type, 6060 min lm, Exterior Rated; Total Watts = 68 | Complete | 0 | 2021-08-11 15:24 | Updated to indicate claim/filing status | Deemed Ex Ante Team |  |  |  | 1 | 1
1012 | LEDFixt-CM-Ext-2(69w) | IOU-NonDEER |  | LED fixture: Ceiling Mount Fixture Type, 6940 min lm, Exterior Rated; Total Watts = 69 | Complete | 0 | 2021-08-11 15:24 | Updated to indicate claim/filing status | Deemed Ex Ante Team |  |  |  | 1 | 1
1012 | LEDFixt-CM-Ext(271w) | IOU-NonDEER |  | LED fixture: Ceiling Mount Fixture Type, 23800 min lm, Exterior Rated; Total Watts = 271 | Complete | 0 | 2021-08-11 15:24 | Updated to indicate claim/filing status | Deemed Ex Ante Team |  |  |  | 1 | 1
1012 | LEDFixt-CM-Ext-2(73w) | IOU-NonDEER |  | LED fixture: Ceiling Mount Fixture Type, 5880 min lm, Exterior Rated; Total Watts = 73 | Complete | 0 | 2021-08-11 15:24 | Updated to indicate claim/filing status | Deemed Ex Ante Team |  |  |  | 1 | 1
1012 | LEDFixt-CM-Ext-2(81w) | IOU-NonDEER |  | LED fixture: Ceiling Mount Fixture Type, 5280 min lm, Exterior Rated; Total Watts = 81 | Complete | 0 | 2021-08-11 15:24 | Updated to indicate claim/filing status | Deemed Ex Ante Team |  |  |  | 1 | 1
1012 | LEDFixt-CM-Ext-2(99w) | IOU-NonDEER |  | LED fixture: Ceiling Mount Fixture Type, 7920 min lm, Exterior Rated; Total Watts = 99 | Complete | 0 | 2021-08-11 15:24 | Updated to indicate claim/filing status | Deemed Ex Ante Team |  |  |  | 1 | 1
1012 | LEDFixt-CM-Ext-3(105w) | IOU-NonDEER |  | LED fixture: Ceiling Mount Fixture Type, 9396 min lm, Exterior Rated; Total Watts = 105 | Complete | 0 | 2021-08-11 15:24 | Updated to indicate claim/filing status | Deemed Ex Ante Team |  |  |  | 1 | 1
1012 | LEDFixt-CM-Ext-3(30w) | IOU-NonDEER |  | LED fixture: Ceiling Mount Fixture Type, 2640 min lm, Exterior Rated; Total Watts = 30 | Complete | 0 | 2021-08-11 15:24 | Updated to indicate claim/filing status | Deemed Ex Ante Team |  |  |  | 1 | 1
1012 | LEDFixt-CM-Ext(33w) | IOU-NonDEER |  | LED fixture: Ceiling Mount Fixture Type, 2520 min lm, Exterior Rated; Total Watts = 33 | Complete | 0 | 2021-08-11 15:24 | Updated to indicate claim/filing status | Deemed Ex Ante Team |  |  |  | 1 | 1
1012 | LEDFixt-CM-Ext(35w) | IOU-NonDEER |  | LED fixture: Ceiling Mount Fixture Type, 2780 min lm, Exterior Rated; Total Watts = 35 | Complete | 0 | 2021-08-11 15:24 | Updated to indicate claim/filing status | Deemed Ex Ante Team |  |  |  | 1 | 1
1012 | LEDFixt-CM-Ext-3(68w) | IOU-NonDEER |  | LED fixture: Ceiling Mount Fixture Type, 6520 min lm, Exterior Rated; Total Watts = 68 | Complete | 0 | 2021-08-11 15:24 | Updated to indicate claim/filing status | Deemed Ex Ante Team |  |  |  | 1 | 1
1012 | LEDFixt-CM-Ext(36w) | IOU-NonDEER |  | LED fixture: Ceiling Mount Fixture Type, 2680 min lm, Exterior Rated; Total Watts = 36 | Complete | 0 | 2021-08-11 15:24 | Updated to indicate claim/filing status | Deemed Ex Ante Team |  |  |  | 1 | 1
1012 | LEDFixt-CM-Ext(41w) | IOU-NonDEER |  | LED fixture: Ceiling Mount Fixture Type, 2100 min lm, Exterior Rated; Total Watts = 41 | Complete | 0 | 2021-08-11 15:24 | Updated to indicate claim/filing status | Deemed Ex Ante Team |  |  |  | 1 | 1
1012 | LEDFixt-CM-Ext(43w) | IOU-NonDEER |  | LED fixture: Ceiling Mount Fixture Type, 2740 min lm, Exterior Rated; Total Watts = 43 | Complete | 0 | 2021-08-11 15:24 | Updated to indicate claim/filing status | Deemed Ex Ante Team |  |  |  | 1 | 1
1012 | LEDFixt-CM-Ext(44w) | IOU-NonDEER |  | LED fixture: Ceiling Mount Fixture Type, 4120 min lm, Exterior Rated; Total Watts = 44 | Complete | 0 | 2021-08-11 15:24 | Updated to indicate claim/filing status | Deemed Ex Ante Team |  |  |  | 1 | 1
1012 | LEDFixt-CM-Ext(46w) | IOU-NonDEER |  | LED fixture: Ceiling Mount Fixture Type, 4660 min lm, Exterior Rated; Total Watts = 46 | Complete | 0 | 2021-08-11 15:24 | Updated to indicate claim/filing status | Deemed Ex Ante Team |  |  |  | 1 | 1
1012 | LEDFixt-CM-Ext(48w) | IOU-NonDEER |  | LED fixture: Ceiling Mount Fixture Type, 3660 min lm, Exterior Rated; Total Watts = 48 | Complete | 0 | 2021-08-11 15:24 | Updated to indicate claim/filing status | Deemed Ex Ante Team |  |  |  | 1 | 1
1012 | LEDFixt-CM-Ext(70w) | IOU-NonDEER |  | LED fixture: Ceiling Mount Fixture Type, 4040 min lm, Exterior Rated; Total Watts = 70 | Complete | 0 | 2021-08-11 15:24 | Updated to indicate claim/filing status | Deemed Ex Ante Team |  |  |  | 1 | 1
1012 | LEDFixt-CM-Ext(71w) | IOU-NonDEER |  | LED fixture: Ceiling Mount Fixture Type, 4900 min lm, Exterior Rated; Total Watts = 71 | Complete | 0 | 2021-08-11 15:24 | Updated to indicate claim/filing status | Deemed Ex Ante Team |  |  |  | 1 | 1
1012 | LEDFixt-CM-Ext(75w) | IOU-NonDEER |  | LED fixture: Ceiling Mount Fixture Type, 6360 min lm, Exterior Rated; Total Watts = 75 | Complete | 0 | 2021-08-11 15:24 | Updated to indicate claim/filing status | Deemed Ex Ante Team |  |  |  | 1 | 1
1012 | LEDFixt-CM-Ext(77w) | IOU-NonDEER |  | LED fixture: Ceiling Mount Fixture Type, 5400 min lm, Exterior Rated; Total Watts = 77 | Complete | 0 | 2021-08-11 15:24 | Updated to indicate claim/filing status | Deemed Ex Ante Team |  |  |  | 1 | 1
1012 | LEDFixt-CM-Ext(78w) | IOU-NonDEER |  | LED fixture: Ceiling Mount Fixture Type, 4940 min lm, Exterior Rated; Total Watts = 78 | Complete | 0 | 2021-08-11 15:24 | Updated to indicate claim/filing status | Deemed Ex Ante Team |  |  |  | 1 | 1
1012 | LEDFixt-CM-Ext(90w) | IOU-NonDEER |  | LED fixture: Ceiling Mount Fixture Type, 5668 min lm, Exterior Rated; Total Watts = 90 | Complete | 0 | 2021-08-11 15:24 | Updated to indicate claim/filing status | Deemed Ex Ante Team |  |  |  | 1 | 1
1012 | LEDFixt-CM-Ext(91w) | IOU-NonDEER |  | LED fixture: Ceiling Mount Fixture Type, 7840 min lm, Exterior Rated; Total Watts = 91 | Complete | 0 | 2021-08-11 15:24 | Updated to indicate claim/filing status | Deemed Ex Ante Team |  |  |  | 1 | 1
1012 | LEDFixt-CM-Ext(94w) | IOU-NonDEER |  | LED fixture: Ceiling Mount Fixture Type, 7960 min lm, Exterior Rated; Total Watts = 94 | Complete | 0 | 2021-08-11 15:24 | Updated to indicate claim/filing status | Deemed Ex Ante Team |  |  |  | 1 | 1
1012 | LEDFixt-CM-Ext(95w) | IOU-NonDEER |  | LED fixture: Ceiling Mount Fixture Type, 7620 min lm, Exterior Rated; Total Watts = 95 | Complete | 0 | 2021-08-11 15:24 | Updated to indicate claim/filing status | Deemed Ex Ante Team |  |  |  | 1 | 1
1012 | LEDFixt-CM-Ext(98w) | IOU-NonDEER |  | LED fixture: Ceiling Mount Fixture Type, 9520 min lm, Exterior Rated; Total Watts = 98 | Complete | 0 | 2021-08-11 15:24 | Updated to indicate claim/filing status | Deemed Ex Ante Team |  |  |  | 1 | 1
1012 | LEDFixt-Ext(100w) | IOU-NonDEER |  | LED fixture: Any type of housing Fixture Type, 7220 min lm, Exterior Rated; Total Watts = 100 | Complete | 0 | 2021-08-11 15:24 | Updated to indicate claim/filing status | Deemed Ex Ante Team |  |  |  | 1 | 1
1012 | LEDFixt-Ext(107w) | IOU-NonDEER |  | LED fixture: Any type of housing Fixture Type, 7900 min lm, Exterior Rated; Total Watts = 107 | Complete | 0 | 2021-08-11 15:24 | Updated to indicate claim/filing status | Deemed Ex Ante Team |  |  |  | 1 | 1
1012 | LEDFixt-Ext(109w) | IOU-NonDEER |  | LED fixture: Any type of housing Fixture Type, 9220 min lm, Exterior Rated; Total Watts = 109 | Complete | 0 | 2021-08-11 15:24 | Updated to indicate claim/filing status | Deemed Ex Ante Team |  |  |  | 1 | 1
1012 | LEDFixt-Ext-1(103w) | IOU-NonDEER |  | LED fixture: Any type of housing Fixture Type, 6560 min lm, Exterior Rated; Total Watts = 103 | Complete | 0 | 2021-08-11 15:24 | Updated to indicate claim/filing status | Deemed Ex Ante Team |  |  |  | 1 | 1
1012 | LEDFixt-Ext-1(105w) | IOU-NonDEER |  | LED fixture: Any type of housing Fixture Type, 6580 min lm, Exterior Rated; Total Watts = 105 | Complete | 0 | 2021-08-11 15:24 | Updated to indicate claim/filing status | Deemed Ex Ante Team |  |  |  | 1 | 1
1012 | LEDFixt-Ext-1(110w) | IOU-NonDEER |  | LED fixture: Any type of housing Fixture Type, Exterior Rated; Total Watts = 110 | Complete | 0 | 2021-08-11 15:24 | Updated to indicate claim/filing status | Deemed Ex Ante Team |  |  |  | 1 | 1
1012 | LEDFixt-Ext-1(125w) | IOU-NonDEER |  | LED fixture: Any type of housing Fixture Type, 8180 min lm, Exterior Rated; Total Watts = 125 | Complete | 0 | 2021-08-11 15:24 | Updated to indicate claim/filing status | Deemed Ex Ante Team |  |  |  | 1 | 1
1012 | LEDFixt-Ext(112w) | IOU-NonDEER |  | LED fixture: Any type of housing Fixture Type, 9160 min lm, Exterior Rated; Total Watts = 112 | Complete | 0 | 2021-08-11 15:24 | Updated to indicate claim/filing status | Deemed Ex Ante Team |  |  |  | 1 | 1
1012 | LEDFixt-Ext-1(150w) | IOU-NonDEER |  | LED fixture: Any type of housing Fixture Type, 9750 min lm, Exterior Rated; Total Watts = 150 | Complete | 0 | 2021-08-11 15:24 | Updated to indicate claim/filing status | Deemed Ex Ante Team |  |  |  | 1 | 1
1012 | LEDFixt-Ext(118w) | IOU-NonDEER |  | LED fixture: Any type of housing Fixture Type, 6760 min lm, Exterior Rated; Total Watts = 118 | Complete | 0 | 2021-08-11 15:24 | Updated to indicate claim/filing status | Deemed Ex Ante Team |  |  |  | 1 | 1
1012 | LEDFixt-Ext-1(192w) | IOU-NonDEER |  | LED fixture: Any type of housing Fixture Type, Exterior Rated; Total Watts = 192 | Complete | 0 | 2021-08-11 15:24 | Updated to indicate claim/filing status | Deemed Ex Ante Team |  |  |  | 1 | 1
1012 | LEDFixt-Ext-1(225w) | IOU-NonDEER |  | LED fixture: Any type of housing Fixture Type, Exterior Rated; Total Watts = 225 | Complete | 0 | 2021-08-11 15:24 | Updated to indicate claim/filing status | Deemed Ex Ante Team |  |  |  | 1 | 1
1012 | LEDFixt-Ext-1(265w) | IOU-NonDEER |  | LED fixture: Any type of housing Fixture Type, 17225 min lm, Exterior Rated; Total Watts = 265 | Complete | 0 | 2021-08-11 15:24 | Updated to indicate claim/filing status | Deemed Ex Ante Team |  |  |  | 1 | 1
1012 | LEDFixt-Ext-1(26w) | IOU-NonDEER |  | LED fixture: Any type of housing Fixture Type, 2060 min lm, Exterior Rated; Total Watts = 26 | Complete | 0 | 2021-08-11 15:24 | Updated to indicate claim/filing status | Deemed Ex Ante Team |  |  |  | 1 | 1
1012 | LEDFixt-Ext(129w) | IOU-NonDEER |  | LED fixture: Any type of housing Fixture Type, 9660 min lm, Exterior Rated; Total Watts = 129 | Complete | 0 | 2021-08-11 15:24 | Updated to indicate claim/filing status | Deemed Ex Ante Team |  |  |  | 1 | 1
1012 | LEDFixt-Ext(130w) | IOU-NonDEER |  | LED fixture: Any type of housing Fixture Type, Exterior Rated; Total Watts = 130 | Complete | 0 | 2021-08-11 15:24 | Updated to indicate claim/filing status | Deemed Ex Ante Team |  |  |  | 1 | 1
1012 | LEDFixt-Ext(136w) | IOU-NonDEER |  | LED fixture: Any type of housing Fixture Type, 8180 min lm, Exterior Rated; Total Watts = 136 | Complete | 0 | 2021-08-11 15:24 | Updated to indicate claim/filing status | Deemed Ex Ante Team |  |  |  | 1 | 1
1012 | LEDFixt-Ext(13w) | IOU-NonDEER |  | LED fixture: Any type of housing Fixture Type, 780 min lm, Exterior Rated; Total Watts = 13 | Complete | 0 | 2021-08-11 15:24 | Updated to indicate claim/filing status | Deemed Ex Ante Team |  |  |  | 1 | 1
1012 | LEDFixt-Ext-1(43w) | IOU-NonDEER |  | LED fixture: Any type of housing Fixture Type, 3720 min lm, Exterior Rated; Total Watts = 43 | Complete | 0 | 2021-08-11 15:24 | Updated to indicate claim/filing status | Deemed Ex Ante Team |  |  |  | 1 | 1
1012 | LEDFixt-Ext-1(45w) | IOU-NonDEER |  | LED fixture: Any type of housing Fixture Type, 2900 min lm, Exterior Rated; Total Watts = 45 | Complete | 0 | 2021-08-11 15:24 | Updated to indicate claim/filing status | Deemed Ex Ante Team |  |  |  | 1 | 1
1012 | LEDFixt-Ext(14w) | IOU-NonDEER |  | LED fixture: Any type of housing Fixture Type, 860 min lm, Exterior Rated; Total Watts = 14 | Complete | 0 | 2021-08-11 15:24 | Updated to indicate claim/filing status | Deemed Ex Ante Team |  |  |  | 1 | 1
1012 | LEDFixt-Ext-1(50w) | IOU-NonDEER |  | LED fixture: Any type of housing Fixture Type, Exterior Rated; Total Watts = 50 | Complete | 0 | 2021-08-11 15:24 | Updated to indicate claim/filing status | Deemed Ex Ante Team |  |  |  | 1 | 1
1012 | LEDFixt-Ext(154w) | IOU-NonDEER |  | LED fixture: Any type of housing Fixture Type, 13600 min lm, Exterior Rated; Total Watts = 154 | Complete | 0 | 2021-08-11 15:24 | Updated to indicate claim/filing status | Deemed Ex Ante Team |  |  |  | 1 | 1
1012 | LEDFixt-Ext-1(55w) | IOU-NonDEER |  | LED fixture: Any type of housing Fixture Type, 3340 min lm, Exterior Rated; Total Watts = 55 | Complete | 0 | 2021-08-11 15:24 | Updated to indicate claim/filing status | Deemed Ex Ante Team |  |  |  | 1 | 1
1012 | LEDFixt-Ext-1(57w) | IOU-NonDEER |  | LED fixture: Any type of housing Fixture Type, 3480 min lm, Exterior Rated; Total Watts = 57 | Complete | 0 | 2021-08-11 15:24 | Updated to indicate claim/filing status | Deemed Ex Ante Team |  |  |  | 1 | 1
1012 | LEDFixt-Ext-1(58w) | IOU-NonDEER |  | LED fixture: Any type of housing Fixture Type, 3780 min lm, Exterior Rated; Total Watts = 58 | Complete | 0 | 2021-08-11 15:24 | Updated to indicate claim/filing status | Deemed Ex Ante Team |  |  |  | 1 | 1
1012 | LEDFixt-Ext-1(59w) | IOU-NonDEER |  | LED fixture: Any type of housing Fixture Type, 1475 min lm, Exterior Rated; Total Watts = 59 | Complete | 0 | 2021-08-11 15:24 | Updated to indicate claim/filing status | Deemed Ex Ante Team |  |  |  | 1 | 1
1012 | LEDFixt-RD-2(10w) | IOU-NonDEER |  | LED fixture: Recessed Downlight Fixture Type, 420 min lm; Total Watts = 10 | Complete | 0 | 2021-08-11 15:24 | Updated to indicate claim/filing status | Deemed Ex Ante Team |  |  |  | 1 | 1
1012 | LEDFixt-Ext-1(60w) | IOU-NonDEER |  | LED fixture: Any type of housing Fixture Type, 3880 min lm, Exterior Rated; Total Watts = 60 | Complete | 0 | 2021-08-11 15:24 | Updated to indicate claim/filing status | Deemed Ex Ante Team |  |  |  | 1 | 1
1012 | LEDFixt-Ext-1(65w) | IOU-NonDEER |  | LED fixture: Any type of housing Fixture Type, 3800 min lm, Exterior Rated; Total Watts = 65 | Complete | 0 | 2021-08-11 15:24 | Updated to indicate claim/filing status | Deemed Ex Ante Team |  |  |  | 1 | 1
1012 | LEDFixt-Ext-1(67w) | IOU-NonDEER |  | LED fixture: Any type of housing Fixture Type, 4720 min lm, Exterior Rated; Total Watts = 67 | Complete | 0 | 2021-08-11 15:24 | Updated to indicate claim/filing status | Deemed Ex Ante Team |  |  |  | 1 | 1
1012 | LEDFixt-Ext-1(68w) | IOU-NonDEER |  | LED fixture: Any type of housing Fixture Type, 4140 min lm, Exterior Rated; Total Watts = 68 | Complete | 0 | 2021-08-11 15:24 | Updated to indicate claim/filing status | Deemed Ex Ante Team |  |  |  | 1 | 1
1012 | LEDFixt-Ext-1(70w) | IOU-NonDEER |  | LED fixture: Any type of housing Fixture Type, Exterior Rated; Total Watts = 70 | Complete | 0 | 2021-08-11 15:24 | Updated to indicate claim/filing status | Deemed Ex Ante Team |  |  |  | 1 | 1
1012 | LEDFixt-Ext(170w) | IOU-NonDEER |  | LED fixture: Any type of housing Fixture Type, Exterior Rated; Total Watts = 170 | Complete | 0 | 2021-08-11 15:24 | Updated to indicate claim/filing status | Deemed Ex Ante Team |  |  |  | 1 | 1
1012 | LEDFixt-Ext-1(75w) | IOU-NonDEER |  | LED fixture: Any type of housing Fixture Type, 4800 min lm, Exterior Rated; Total Watts = 75 | Complete | 0 | 2021-08-11 15:24 | Updated to indicate claim/filing status | Deemed Ex Ante Team |  |  |  | 1 | 1
1012 | LEDFixt-Ext(177w) | IOU-NonDEER |  | LED fixture: Any type of housing Fixture Type, 12040 min lm, Exterior Rated; Total Watts = 177 | Complete | 0 | 2021-08-11 15:24 | Updated to indicate claim/filing status | Deemed Ex Ante Team |  |  |  | 1 | 1
1012 | LEDFixt-Ext-1(79w) | IOU-NonDEER |  | LED fixture: Any type of housing Fixture Type, 4340 min lm, Exterior Rated; Total Watts = 79 | Complete | 0 | 2021-08-11 15:24 | Updated to indicate claim/filing status | Deemed Ex Ante Team |  |  |  | 1 | 1
1012 | LEDFixt-Ext(190w) | IOU-NonDEER |  | LED fixture: Any type of housing Fixture Type, Exterior Rated; Total Watts = 190 | Incomplete | 0 | 2021-08-11 15:24 | Updated to indicate claim/filing status | Deemed Ex Ante Team |  |  |  | 1 | 1
1012 | LEDFixt-Ext-1(92w) | IOU-NonDEER |  | LED fixture: Any type of housing Fixture Type, 6020 min lm, Exterior Rated; Total Watts = 92 | Complete | 0 | 2021-08-11 15:24 | Updated to indicate claim/filing status | Deemed Ex Ante Team |  |  |  | 1 | 1
1012 | LEDFixt-Ext-1(95w) | IOU-NonDEER |  | LED fixture: Any type of housing Fixture Type, 6400 min lm, Exterior Rated; Total Watts = 95 | Complete | 0 | 2021-08-11 15:24 | Updated to indicate claim/filing status | Deemed Ex Ante Team |  |  |  | 1 | 1
1012 | LEDFixt-Ext-2(103w) | IOU-NonDEER |  | LED fixture: Any type of housing Fixture Type, 6880 min lm, Exterior Rated; Total Watts = 103 | Complete | 0 | 2021-08-11 15:24 | Updated to indicate claim/filing status | Deemed Ex Ante Team |  |  |  | 1 | 1
1012 | LEDFixt-Ext-2(105w) | IOU-NonDEER |  | LED fixture: Any type of housing Fixture Type, 6940 min lm, Exterior Rated; Total Watts = 105 | Complete | 0 | 2021-08-11 15:24 | Updated to indicate claim/filing status | Deemed Ex Ante Team |  |  |  | 1 | 1
1012 | LEDFixt-Ext(210w) | IOU-NonDEER |  | LED fixture: Any type of housing Fixture Type, Exterior Rated; Total Watts = 210 | Complete | 0 | 2021-08-11 15:24 | Updated to indicate claim/filing status | Deemed Ex Ante Team |  |  |  | 1 | 1
1012 | LEDFixt-Ext-2(110w) | IOU-NonDEER |  | LED fixture: Any type of housing Fixture Type, 7150 min lm, Exterior Rated; Total Watts = 110 | Complete | 0 | 2021-08-11 15:24 | Updated to indicate claim/filing status | Deemed Ex Ante Team |  |  |  | 1 | 1
1012 | LEDFixt-Ext-2(125w) | IOU-NonDEER |  | LED fixture: Any type of housing Fixture Type, Exterior Rated; Total Watts = 125 | Complete | 0 | 2021-08-11 15:24 | Updated to indicate claim/filing status | Deemed Ex Ante Team |  |  |  | 1 | 1
1012 | LEDFixt-Ext-2(150w) | IOU-NonDEER |  | LED fixture: Any type of housing Fixture Type, 15408 min lm, Exterior Rated; Total Watts = 150 | Complete | 0 | 2021-08-11 15:24 | Updated to indicate claim/filing status | Deemed Ex Ante Team |  |  |  | 1 | 1
1012 | LEDFixt-Ext-2(192w) | IOU-NonDEER |  | LED fixture: Any type of housing Fixture Type, 11600 min lm, Exterior Rated; Total Watts = 192 | Complete | 0 | 2021-08-11 15:24 | Updated to indicate claim/filing status | Deemed Ex Ante Team |  |  |  | 1 | 1
1012 | LEDFixt-Ext(21w) | IOU-NonDEER |  | LED fixture: Any type of housing Fixture Type, 1360 min lm, Exterior Rated; Total Watts = 21 | Complete | 0 | 2021-08-11 15:24 | Updated to indicate claim/filing status | Deemed Ex Ante Team |  |  |  | 1 | 1
1012 | LEDFixt-Ext-2(225w) | IOU-NonDEER |  | LED fixture: Any type of housing Fixture Type, 14625 min lm, Exterior Rated; Total Watts = 225 | Complete | 0 | 2021-08-11 15:24 | Updated to indicate claim/filing status | Deemed Ex Ante Team |  |  |  | 1 | 1
1012 | LEDFixt-Ext(222w) | IOU-NonDEER |  | LED fixture: Any type of housing Fixture Type, Exterior Rated; Total Watts = 222 | Incomplete | 0 | 2021-08-11 15:24 | Updated to indicate claim/filing status | Deemed Ex Ante Team |  |  |  | 1 | 1
1012 | LEDFixt-Ext-2(265w) | IOU-NonDEER |  | LED fixture: Any type of housing Fixture Type, 36000 min lm, Exterior Rated; Total Watts = 265 | Complete | 0 | 2021-08-11 15:24 | Updated to indicate claim/filing status | Deemed Ex Ante Team |  |  |  | 1 | 1
1012 | LEDFixt-Ext-2(26w) | IOU-NonDEER |  | LED fixture: Any type of housing Fixture Type, 2280 min lm, Exterior Rated; Total Watts = 26 | Complete | 0 | 2021-08-11 15:24 | Updated to indicate claim/filing status | Deemed Ex Ante Team |  |  |  | 1 | 1
1012 | LEDFixt-Ext(228w) | IOU-NonDEER |  | LED fixture: Any type of housing Fixture Type, 22440 min lm, Exterior Rated; Total Watts = 228 | Complete | 0 | 2021-08-11 15:24 | Updated to indicate claim/filing status | Deemed Ex Ante Team |  |  |  | 1 | 1
1012 | LEDFixt-Ext-2(43w) | IOU-NonDEER |  | LED fixture: Any type of housing Fixture Type, Exterior Rated; Total Watts = 43 | Complete | 0 | 2021-08-11 15:24 | Updated to indicate claim/filing status | Deemed Ex Ante Team |  |  |  | 1 | 1
1012 | LEDFixt-Ext-2(45w) | IOU-NonDEER |  | LED fixture: Any type of housing Fixture Type, 3300 min lm, Exterior Rated; Total Watts = 45 | Complete | 0 | 2021-08-11 15:24 | Updated to indicate claim/filing status | Deemed Ex Ante Team |  |  |  | 1 | 1
1012 | LEDFixt-Ext(245w) | IOU-NonDEER |  | LED fixture: Any type of housing Fixture Type, Exterior Rated; Total Watts = 245 | Complete | 0 | 2021-08-11 15:24 | Updated to indicate claim/filing status | Deemed Ex Ante Team |  |  |  | 1 | 1
1012 | LEDFixt-Ext(24w) | IOU-NonDEER |  | LED fixture: Any type of housing Fixture Type, 1920 min lm, Exterior Rated; Total Watts = 24 | Complete | 0 | 2021-08-11 15:24 | Updated to indicate claim/filing status | Deemed Ex Ante Team |  |  |  | 1 | 1
1012 | LEDFixt-Ext-2(50w) | IOU-NonDEER |  | LED fixture: Any type of housing Fixture Type, 1250 min lm, Exterior Rated; Total Watts = 50 | Complete | 0 | 2021-08-11 15:24 | Updated to indicate claim/filing status | Deemed Ex Ante Team |  |  |  | 1 | 1
1012 | LEDFixt-Ext-2(55w) | IOU-NonDEER |  | LED fixture: Any type of housing Fixture Type, 3700 min lm, Exterior Rated; Total Watts = 55 | Complete | 0 | 2021-08-11 15:24 | Updated to indicate claim/filing status | Deemed Ex Ante Team |  |  |  | 1 | 1
1012 | LEDFixt-Ext-2(57w) | IOU-NonDEER |  | LED fixture: Any type of housing Fixture Type, 3520 min lm, Exterior Rated; Total Watts = 57 | Complete | 0 | 2021-08-11 15:24 | Updated to indicate claim/filing status | Deemed Ex Ante Team |  |  |  | 1 | 1
1012 | LEDFixt-RD-2(11w) | IOU-NonDEER |  | LED fixture: Recessed Downlight Fixture Type, 520 min lm; Total Watts = 11 | Complete | 0 | 2021-08-11 15:24 | Updated to indicate claim/filing status | Deemed Ex Ante Team |  |  |  | 1 | 1
1012 | LEDFixt-Ext-2(58w) | IOU-NonDEER |  | LED fixture: Any type of housing Fixture Type, 4780 min lm, Exterior Rated; Total Watts = 58 | Complete | 0 | 2021-08-11 15:24 | Updated to indicate claim/filing status | Deemed Ex Ante Team |  |  |  | 1 | 1
1012 | LEDFixt-Ext-2(59w) | IOU-NonDEER |  | LED fixture: Any type of housing Fixture Type, 3460 min lm, Exterior Rated; Total Watts = 59 | Complete | 0 | 2021-08-11 15:24 | Updated to indicate claim/filing status | Deemed Ex Ante Team |  |  |  | 1 | 1
1012 | LEDFixt-Ext(25w) | IOU-NonDEER |  | LED fixture: Any type of housing Fixture Type, 1960 min lm, Exterior Rated; Total Watts = 25 | Complete | 0 | 2021-08-11 15:24 | Updated to indicate claim/filing status | Deemed Ex Ante Team |  |  |  | 1 | 1
1012 | LEDFixt-Ext-2(60w) | IOU-NonDEER |  | LED fixture: Any type of housing Fixture Type, 6300 min lm, Exterior Rated; Total Watts = 60 | Complete | 0 | 2021-08-11 15:24 | Updated to indicate claim/filing status | Deemed Ex Ante Team |  |  |  | 1 | 1
1012 | LEDFixt-Ext(260w) | IOU-NonDEER |  | LED fixture: Any type of housing Fixture Type, Exterior Rated; Total Watts = 260 | Incomplete | 0 | 2021-08-11 15:24 | Updated to indicate claim/filing status | Deemed Ex Ante Team |  |  |  | 1 | 1
1012 | LEDFixt-Ext-2(65w) | IOU-NonDEER |  | LED fixture: Any type of housing Fixture Type, 3820 min lm, Exterior Rated; Total Watts = 65 | Complete | 0 | 2021-08-11 15:24 | Updated to indicate claim/filing status | Deemed Ex Ante Team |  |  |  | 1 | 1
1012 | LEDFixt-Ext-2(67w) | IOU-NonDEER |  | LED fixture: Any type of housing Fixture Type, 5180 min lm, Exterior Rated; Total Watts = 67 | Complete | 0 | 2021-08-11 15:24 | Updated to indicate claim/filing status | Deemed Ex Ante Team |  |  |  | 1 | 1
1012 | LEDFixt-Ext-2(68w) | IOU-NonDEER |  | LED fixture: Any type of housing Fixture Type, 4420 min lm, Exterior Rated; Total Watts = 68 | Complete | 0 | 2021-08-11 15:24 | Updated to indicate claim/filing status | Deemed Ex Ante Team |  |  |  | 1 | 1
1012 | LEDFixt-Ext-2(70w) | IOU-NonDEER |  | LED fixture: Any type of housing Fixture Type, 4550 min lm, Exterior Rated; Total Watts = 70 | Complete | 0 | 2021-08-11 15:24 | Updated to indicate claim/filing status | Deemed Ex Ante Team |  |  |  | 1 | 1
1012 | LEDFixt-Ext-2(75w) | IOU-NonDEER |  | LED fixture: Any type of housing Fixture Type, 5140 min lm, Exterior Rated; Total Watts = 75 | Complete | 0 | 2021-08-11 15:24 | Updated to indicate claim/filing status | Deemed Ex Ante Team |  |  |  | 1 | 1
1012 | LEDFixt-Ext-2(79w) | IOU-NonDEER |  | LED fixture: Any type of housing Fixture Type, 4840 min lm, Exterior Rated; Total Watts = 79 | Complete | 0 | 2021-08-11 15:24 | Updated to indicate claim/filing status | Deemed Ex Ante Team |  |  |  | 1 | 1
1012 | LEDFixt-Ext(28w) | IOU-NonDEER |  | LED fixture: Any type of housing Fixture Type, 2400 min lm, Exterior Rated; Total Watts = 28 | Complete | 0 | 2021-08-11 15:24 | Updated to indicate claim/filing status | Deemed Ex Ante Team |  |  |  | 1 | 1
1012 | LEDFixt-Ext(290w) | IOU-NonDEER |  | LED fixture: Any type of housing Fixture Type, Exterior Rated; Total Watts = 290 | Complete | 0 | 2021-08-11 15:24 | Updated to indicate claim/filing status | Deemed Ex Ante Team |  |  |  | 1 | 1
1012 | LEDFixt-Ext-2(92w) | IOU-NonDEER |  | LED fixture: Any type of housing Fixture Type, 7080 min lm, Exterior Rated; Total Watts = 92 | Complete | 0 | 2021-08-11 15:24 | Updated to indicate claim/filing status | Deemed Ex Ante Team |  |  |  | 1 | 1
1012 | LEDFixt-Ext-2(95w) | IOU-NonDEER |  | LED fixture: Any type of housing Fixture Type, 6600 min lm, Exterior Rated; Total Watts = 95 | Complete | 0 | 2021-08-11 15:24 | Updated to indicate claim/filing status | Deemed Ex Ante Team |  |  |  | 1 | 1
1012 | LEDFixt-Ext(30w) | IOU-NonDEER |  | LED fixture: Any type of housing Fixture Type, 2640 min lm, Exterior Rated; Total Watts = 30 | Complete | 0 | 2021-08-11 15:24 | Updated to indicate claim/filing status | Deemed Ex Ante Team |  |  |  | 1 | 1
1012 | LEDFixt-Ext-3(110w) | IOU-NonDEER |  | LED fixture: Any type of housing Fixture Type, 7320 min lm, Exterior Rated; Total Watts = 110 | Complete | 0 | 2021-08-11 15:24 | Updated to indicate claim/filing status | Deemed Ex Ante Team |  |  |  | 1 | 1
1012 | LEDFixt-Ext-3(150w) | IOU-NonDEER |  | LED fixture: Any type of housing Fixture Type, Exterior Rated; Total Watts = 150 | Complete | 0 | 2021-08-11 15:24 | Updated to indicate claim/filing status | Deemed Ex Ante Team |  |  |  | 1 | 1
1012 | LEDFixt-Ext-3(192w) | IOU-NonDEER |  | LED fixture: Any type of housing Fixture Type, 12480 min lm, Exterior Rated; Total Watts = 192 | Complete | 0 | 2021-08-11 15:24 | Updated to indicate claim/filing status | Deemed Ex Ante Team |  |  |  | 1 | 1
1012 | LEDFixt-Ext-3(225w) | IOU-NonDEER |  | LED fixture: Any type of housing Fixture Type, 33160 min lm, Exterior Rated; Total Watts = 225 | Complete | 0 | 2021-08-11 15:24 | Updated to indicate claim/filing status | Deemed Ex Ante Team |  |  |  | 1 | 1
1012 | LEDFixt-Ext-3(265w) | IOU-NonDEER |  | LED fixture: Any type of housing Fixture Type, Exterior Rated; Total Watts = 265 | Complete | 0 | 2021-08-11 15:24 | Updated to indicate claim/filing status | Deemed Ex Ante Team |  |  |  | 1 | 1
1012 | LEDFixt-Ext-3(45w) | IOU-NonDEER |  | LED fixture: Any type of housing Fixture Type, 3640 min lm, Exterior Rated; Total Watts = 45 | Complete | 0 | 2021-08-11 15:24 | Updated to indicate claim/filing status | Deemed Ex Ante Team |  |  |  | 1 | 1
1012 | LEDFixt-Ext-3(50w) | IOU-NonDEER |  | LED fixture: Any type of housing Fixture Type, 3080 min lm, Exterior Rated; Total Watts = 50 | Complete | 0 | 2021-08-11 15:24 | Updated to indicate claim/filing status | Deemed Ex Ante Team |  |  |  | 1 | 1
1012 | LEDFixt-Ext(350w) | IOU-NonDEER |  | LED fixture: Any type of housing Fixture Type, Exterior Rated; Total Watts = 350 | Complete | 0 | 2021-08-11 15:24 | Updated to indicate claim/filing status | Deemed Ex Ante Team |  |  |  | 1 | 1
1012 | LEDFixt-Ext-3(55w) | IOU-NonDEER |  | LED fixture: Any type of housing Fixture Type, 5460 min lm, Exterior Rated; Total Watts = 55 | Complete | 0 | 2021-08-11 15:24 | Updated to indicate claim/filing status | Deemed Ex Ante Team |  |  |  | 1 | 1
1012 | LEDFixt-Ext-3(58w) | IOU-NonDEER |  | LED fixture: Any type of housing Fixture Type, 5280 min lm, Exterior Rated; Total Watts = 58 | Complete | 0 | 2021-08-11 15:24 | Updated to indicate claim/filing status | Deemed Ex Ante Team |  |  |  | 1 | 1
1012 | LEDFixt-Ext-3(59w) | IOU-NonDEER |  | LED fixture: Any type of housing Fixture Type, 4020 min lm, Exterior Rated; Total Watts = 59 | Complete | 0 | 2021-08-11 15:24 | Updated to indicate claim/filing status | Deemed Ex Ante Team |  |  |  | 1 | 1
1012 | LEDFixt-Ext-3(60w) | IOU-NonDEER |  | LED fixture: Any type of housing Fixture Type, Exterior Rated; Total Watts = 60 | Complete | 0 | 2021-08-11 15:24 | Updated to indicate claim/filing status | Deemed Ex Ante Team |  |  |  | 1 | 1
1012 | LEDFixt-Ext-3(70w) | IOU-NonDEER |  | LED fixture: Any type of housing Fixture Type, 6840 min lm, Exterior Rated; Total Watts = 70 | Complete | 0 | 2021-08-11 15:24 | Updated to indicate claim/filing status | Deemed Ex Ante Team |  |  |  | 1 | 1
1012 | LEDFixt-Ext-3(75w) | IOU-NonDEER |  | LED fixture: Any type of housing Fixture Type, 5840 min lm, Exterior Rated; Total Watts = 75 | Complete | 0 | 2021-08-11 15:24 | Updated to indicate claim/filing status | Deemed Ex Ante Team |  |  |  | 1 | 1
1012 | LEDFixt-Ext-3(79w) | IOU-NonDEER |  | LED fixture: Any type of housing Fixture Type, 5980 min lm, Exterior Rated; Total Watts = 79 | Complete | 0 | 2021-08-11 15:24 | Updated to indicate claim/filing status | Deemed Ex Ante Team |  |  |  | 1 | 1
1012 | LEDFixt-Ext(37w) | IOU-NonDEER |  | LED fixture: Any type of housing Fixture Type, 2540 min lm, Exterior Rated; Total Watts = 37 | Complete | 0 | 2021-08-11 15:24 | Updated to indicate claim/filing status | Deemed Ex Ante Team |  |  |  | 1 | 1
1012 | LEDFixt-Ext(38w) | IOU-NonDEER |  | LED fixture: Any type of housing Fixture Type, 1330 min lm, Exterior Rated; Total Watts = 38 | Complete | 0 | 2021-08-11 15:24 | Updated to indicate claim/filing status | Deemed Ex Ante Team |  |  |  | 1 | 1
1012 | LEDFixt-Ext(3w) | IOU-NonDEER |  | LED fixture: Any type of housing Fixture Type, Exterior Rated; Total Watts = 3 | Complete | 0 | 2021-08-11 15:24 | Updated to indicate claim/filing status | Deemed Ex Ante Team |  |  |  | 1 | 1
1012 | LEDFixt-Ext(400w) | IOU-NonDEER |  | LED fixture: Any type of housing Fixture Type, Exterior Rated; Total Watts = 400 | Complete | 0 | 2021-08-11 15:24 | Updated to indicate claim/filing status | Deemed Ex Ante Team |  |  |  | 1 | 1
1012 | LEDFixt-Ext(42w) | IOU-NonDEER |  | LED fixture: Any type of housing Fixture Type, 3400 min lm, Exterior Rated; Total Watts = 42 | Complete | 0 | 2021-08-11 15:24 | Updated to indicate claim/filing status | Deemed Ex Ante Team |  |  |  | 1 | 1
1012 | LEDFixt-Ext(43w) | IOU-NonDEER |  | LED fixture: Any type of housing Fixture Type, Exterior Rated; Total Watts = 43 | Incomplete | 0 | 2021-08-11 15:24 | Updated to indicate claim/filing status | Deemed Ex Ante Team |  |  |  | 1 | 1
1012 | LEDFixt-Ext(44w) | IOU-NonDEER |  | LED fixture: Any type of housing Fixture Type, 3720 min lm, Exterior Rated; Total Watts = 44 | Complete | 0 | 2021-08-11 15:24 | Updated to indicate claim/filing status | Deemed Ex Ante Team |  |  |  | 1 | 1
1012 | LEDFixt-Ext-4(50w) | IOU-NonDEER |  | LED fixture: Any type of housing Fixture Type, 3160 min lm, Exterior Rated; Total Watts = 50 | Complete | 0 | 2021-08-11 15:24 | Updated to indicate claim/filing status | Deemed Ex Ante Team |  |  |  | 1 | 1
1012 | LEDFixt-Ext-4(55w) | IOU-NonDEER |  | LED fixture: Any type of housing Fixture Type, 5720 min lm, Exterior Rated; Total Watts = 55 | Complete | 0 | 2021-08-11 15:24 | Updated to indicate claim/filing status | Deemed Ex Ante Team |  |  |  | 1 | 1
1012 | LEDFixt-Ext-4(58w) | IOU-NonDEER |  | LED fixture: Any type of housing Fixture Type, 5700 min lm, Exterior Rated; Total Watts = 58 | Complete | 0 | 2021-08-11 15:24 | Updated to indicate claim/filing status | Deemed Ex Ante Team |  |  |  | 1 | 1
1012 | LEDFixt-Ext-4(59w) | IOU-NonDEER |  | LED fixture: Any type of housing Fixture Type, 5240 min lm, Exterior Rated; Total Watts = 59 | Complete | 0 | 2021-08-11 15:24 | Updated to indicate claim/filing status | Deemed Ex Ante Team |  |  |  | 1 | 1
1012 | LEDFixt-Ext(46w) | IOU-NonDEER |  | LED fixture: Any type of housing Fixture Type, 1610 min lm, Exterior Rated; Total Watts = 46 | Complete | 0 | 2021-08-11 15:24 | Updated to indicate claim/filing status | Deemed Ex Ante Team |  |  |  | 1 | 1
1012 | LEDFixt-Ext-4(79w) | IOU-NonDEER |  | LED fixture: Any type of housing Fixture Type, 6420 min lm, Exterior Rated; Total Watts = 79 | Complete | 0 | 2021-08-11 15:24 | Updated to indicate claim/filing status | Deemed Ex Ante Team |  |  |  | 1 | 1
1012 | LEDFixt-Ext(4w) | IOU-NonDEER |  | LED fixture: Any type of housing Fixture Type, Exterior Rated; Total Watts = 4 | Complete | 0 | 2021-08-11 15:24 | Updated to indicate claim/filing status | Deemed Ex Ante Team |  |  |  | 1 | 1
1012 | LEDFixt-Ext(52w) | IOU-NonDEER |  | LED fixture: Any type of housing Fixture Type, Exterior Rated; Total Watts = 52 | Complete | 0 | 2021-08-11 15:24 | Updated to indicate claim/filing status | Deemed Ex Ante Team |  |  |  | 1 | 1
1012 | LEDFixt-Ext(53w) | IOU-NonDEER |  | LED fixture: Any type of housing Fixture Type, 4020 min lm, Exterior Rated; Total Watts = 53 | Complete | 0 | 2021-08-11 15:24 | Updated to indicate claim/filing status | Deemed Ex Ante Team |  |  |  | 1 | 1
1012 | LEDFixt-Ext(54w) | IOU-NonDEER |  | LED fixture: Any type of housing Fixture Type, 3140 min lm, Exterior Rated; Total Watts = 54 | Complete | 0 | 2021-08-11 15:24 | Updated to indicate claim/filing status | Deemed Ex Ante Team |  |  |  | 1 | 1
1012 | LEDFixt-Ext-5(50w) | IOU-NonDEER |  | LED fixture: Any type of housing Fixture Type, 4680 min lm, Exterior Rated; Total Watts = 50 | Complete | 0 | 2021-08-11 15:24 | Updated to indicate claim/filing status | Deemed Ex Ante Team |  |  |  | 1 | 1
1012 | LEDFixt-Ext(62w) | IOU-NonDEER |  | LED fixture: Any type of housing Fixture Type, 4060 min lm, Exterior Rated; Total Watts = 62 | Complete | 0 | 2021-08-11 15:24 | Updated to indicate claim/filing status | Deemed Ex Ante Team |  |  |  | 1 | 1
1012 | LEDFixt-Ext(63w) | IOU-NonDEER |  | LED fixture: Any type of housing Fixture Type, 5240 min lm, Exterior Rated; Total Watts = 63 | Complete | 0 | 2021-08-11 15:24 | Updated to indicate claim/filing status | Deemed Ex Ante Team |  |  |  | 1 | 1
1012 | LEDFixt-Ext(64w) | IOU-NonDEER |  | LED fixture: Any type of housing Fixture Type, Exterior Rated; Total Watts = 64 | Complete | 0 | 2021-08-11 15:24 | Updated to indicate claim/filing status | Deemed Ex Ante Team |  |  |  | 1 | 1
1012 | LEDFixt-Ext(66w) | IOU-NonDEER |  | LED fixture: Any type of housing Fixture Type, 4000 min lm, Exterior Rated; Total Watts = 66 | Complete | 0 | 2021-08-11 15:24 | Updated to indicate claim/filing status | Deemed Ex Ante Team |  |  |  | 1 | 1
1012 | LEDFixt-Ext(69w) | IOU-NonDEER |  | LED fixture: Any type of housing Fixture Type, 4040 min lm, Exterior Rated; Total Watts = 69 | Complete | 0 | 2021-08-11 15:24 | Updated to indicate claim/filing status | Deemed Ex Ante Team |  |  |  | 1 | 1
1012 | LEDFixt-Ext(71w) | IOU-NonDEER |  | LED fixture: Any type of housing Fixture Type, 5120 min lm, Exterior Rated; Total Watts = 71 | Complete | 0 | 2021-08-11 15:24 | Updated to indicate claim/filing status | Deemed Ex Ante Team |  |  |  | 1 | 1
1012 | LEDFixt-Ext(72w) | IOU-NonDEER |  | LED fixture: Any type of housing Fixture Type, 4260 min lm, Exterior Rated; Total Watts = 72 | Complete | 0 | 2021-08-11 15:24 | Updated to indicate claim/filing status | Deemed Ex Ante Team |  |  |  | 1 | 1
1012 | LEDFixt-Ext(76w) | IOU-NonDEER |  | LED fixture: Any type of housing Fixture Type, 4780 min lm, Exterior Rated; Total Watts = 76 | Complete | 0 | 2021-08-11 15:24 | Updated to indicate claim/filing status | Deemed Ex Ante Team |  |  |  | 1 | 1
1012 | LEDFixt-Ext(77w) | IOU-NonDEER |  | LED fixture: Any type of housing Fixture Type, 5080 min lm, Exterior Rated; Total Watts = 77 | Complete | 0 | 2021-08-11 15:24 | Updated to indicate claim/filing status | Deemed Ex Ante Team |  |  |  | 1 | 1
1012 | LEDFixt-Ext(78w) | IOU-NonDEER |  | LED fixture: Any type of housing Fixture Type, Exterior Rated; Total Watts = 78 | Complete | 0 | 2021-08-11 15:24 | Updated to indicate claim/filing status | Deemed Ex Ante Team |  |  |  | 1 | 1
1012 | LEDFixt-Ext(80w) | IOU-NonDEER |  | LED fixture: Any type of housing Fixture Type, Exterior Rated; Total Watts = 80 | Complete | 0 | 2021-08-11 15:24 | Updated to indicate claim/filing status | Deemed Ex Ante Team |  |  |  | 1 | 1
1012 | LEDFixt-Ext(81w) | IOU-NonDEER |  | LED fixture: Any type of housing Fixture Type, 5760 min lm, Exterior Rated; Total Watts = 81 | Complete | 0 | 2021-08-11 15:24 | Updated to indicate claim/filing status | Deemed Ex Ante Team |  |  |  | 1 | 1
1012 | LEDFixt-Ext(82w) | IOU-NonDEER |  | LED fixture: Any type of housing Fixture Type, 8060 min lm, Exterior Rated; Total Watts = 82 | Complete | 0 | 2021-08-11 15:24 | Updated to indicate claim/filing status | Deemed Ex Ante Team |  |  |  | 1 | 1
1012 | LEDFixt-Ext(83w) | IOU-NonDEER |  | LED fixture: Any type of housing Fixture Type, 7360 min lm, Exterior Rated; Total Watts = 83 | Complete | 0 | 2021-08-11 15:24 | Updated to indicate claim/filing status | Deemed Ex Ante Team |  |  |  | 1 | 1
1012 | LEDFixt-Ext(85w) | IOU-NonDEER |  | LED fixture: Any type of housing Fixture Type, 6360 min lm, Exterior Rated; Total Watts = 85 | Complete | 0 | 2021-08-11 15:24 | Updated to indicate claim/filing status | Deemed Ex Ante Team |  |  |  | 1 | 1
1012 | LEDFixt-RD-2(12w) | IOU-NonDEER |  | LED fixture: Recessed Downlight Fixture Type, 520 min lm; Total Watts = 12 | Complete | 0 | 2021-08-11 15:24 | Updated to indicate claim/filing status | Deemed Ex Ante Team |  |  |  | 1 | 1
1012 | LEDFixt-Ext(86w) | IOU-NonDEER |  | LED fixture: Any type of housing Fixture Type, 6220 min lm, Exterior Rated; Total Watts = 86 | Complete | 0 | 2021-08-11 15:24 | Updated to indicate claim/filing status | Deemed Ex Ante Team |  |  |  | 1 | 1
1012 | LEDFixt-Ext(90w) | IOU-NonDEER |  | LED fixture: Any type of housing Fixture Type, Exterior Rated; Total Watts = 90 | Incomplete | 0 | 2021-08-11 15:24 | Updated to indicate claim/filing status | Deemed Ex Ante Team |  |  |  | 1 | 1
1012 | LEDFixt-Ext(91w) | IOU-NonDEER |  | LED fixture: Any type of housing Fixture Type, 5927 min lm, Exterior Rated; Total Watts = 91 | Complete | 0 | 2021-08-11 15:24 | Updated to indicate claim/filing status | Deemed Ex Ante Team |  |  |  | 1 | 1
1012 | LEDFixt-Ext(98w) | IOU-NonDEER |  | LED fixture: Any type of housing Fixture Type, 7240 min lm, Exterior Rated; Total Watts = 98 | Complete | 0 | 2021-08-11 15:24 | Updated to indicate claim/filing status | Deemed Ex Ante Team |  |  |  | 1 | 1
1012 | LEDFixt-Ext(99w) | IOU-NonDEER |  | LED fixture: Any type of housing Fixture Type, 6539 min lm, Exterior Rated; Total Watts = 99 | Complete | 0 | 2021-08-11 15:24 | Updated to indicate claim/filing status | Deemed Ex Ante Team |  |  |  | 1 | 1
1012 | LEDFixt-PM-Ext(100w) | IOU-NonDEER |  | LED fixture: Pole Mount Fixture Type, 6560 min lm, Exterior Rated; Total Watts = 100 | Complete | 0 | 2021-08-11 15:24 | Updated to indicate claim/filing status | Deemed Ex Ante Team |  |  |  | 1 | 1
1012 | LEDFixt-PM-Ext(101w) | IOU-NonDEER |  | LED fixture: Pole Mount Fixture Type, 5500 min lm, Exterior Rated; Total Watts = 101 | Complete | 0 | 2021-08-11 15:24 | Updated to indicate claim/filing status | Deemed Ex Ante Team |  |  |  | 1 | 1
1012 | LEDFixt-PM-Ext(103w) | IOU-NonDEER |  | LED fixture: Pole Mount Fixture Type, 4680 min lm, Exterior Rated; Total Watts = 103 | Complete | 0 | 2021-08-11 15:24 | Updated to indicate claim/filing status | Deemed Ex Ante Team |  |  |  | 1 | 1
1012 | LEDFixt-PM-Ext(104w) | IOU-NonDEER |  | LED fixture: Pole Mount Fixture Type, 5020 min lm, Exterior Rated; Total Watts = 104 | Complete | 0 | 2021-08-11 15:24 | Updated to indicate claim/filing status | Deemed Ex Ante Team |  |  |  | 1 | 1
1012 | LEDFixt-PM-Ext-10(72w) | IOU-NonDEER |  | LED fixture: Pole Mount Fixture Type, 4260 min lm, Exterior Rated; Total Watts = 72 | Complete | 0 | 2021-08-11 15:24 | Updated to indicate claim/filing status | Deemed Ex Ante Team |  |  |  | 1 | 1
1012 | LEDFixt-PM-Ext-1(102w) | IOU-NonDEER |  | LED fixture: Pole Mount Fixture Type, 4460 min lm, Exterior Rated; Total Watts = 102 | Complete | 0 | 2021-08-11 15:24 | Updated to indicate claim/filing status | Deemed Ex Ante Team |  |  |  | 1 | 1
1012 | LEDFixt-PM-Ext-1(109w) | IOU-NonDEER |  | LED fixture: Pole Mount Fixture Type, 5060 min lm, Exterior Rated; Total Watts = 109 | Complete | 0 | 2021-08-11 15:24 | Updated to indicate claim/filing status | Deemed Ex Ante Team |  |  |  | 1 | 1
1012 | LEDFixt-PM-Ext(110w) | IOU-NonDEER |  | LED fixture: Pole Mount Fixture Type, 5820 min lm, Exterior Rated; Total Watts = 110 | Complete | 0 | 2021-08-11 15:24 | Updated to indicate claim/filing status | Deemed Ex Ante Team |  |  |  | 1 | 1
1012 | LEDFixt-PM-Ext(111w) | IOU-NonDEER |  | LED fixture: Pole Mount Fixture Type, 4520 min lm, Exterior Rated; Total Watts = 111 | Complete | 0 | 2021-08-11 15:24 | Updated to indicate claim/filing status | Deemed Ex Ante Team |  |  |  | 1 | 1
1012 | LEDFixt-PM-Ext-1(133w) | IOU-NonDEER |  | LED fixture: Pole Mount Fixture Type, 6580 min lm, Exterior Rated; Total Watts = 133 | Complete | 0 | 2021-08-11 15:24 | Updated to indicate claim/filing status | Deemed Ex Ante Team |  |  |  | 1 | 1
1012 | LEDFixt-PM-Ext-1(138w) | IOU-NonDEER |  | LED fixture: Pole Mount Fixture Type, 5840 min lm, Exterior Rated; Total Watts = 138 | Complete | 0 | 2021-08-11 15:24 | Updated to indicate claim/filing status | Deemed Ex Ante Team |  |  |  | 1 | 1
1012 | LEDFixt-PM-Ext(113w) | IOU-NonDEER |  | LED fixture: Pole Mount Fixture Type, 4620 min lm, Exterior Rated; Total Watts = 113 | Complete | 0 | 2021-08-11 15:24 | Updated to indicate claim/filing status | Deemed Ex Ante Team |  |  |  | 1 | 1
1012 | LEDFixt-PM-Ext(114w) | IOU-NonDEER |  | LED fixture: Pole Mount Fixture Type, 5040 min lm, Exterior Rated; Total Watts = 114 | Complete | 0 | 2021-08-11 15:24 | Updated to indicate claim/filing status | Deemed Ex Ante Team |  |  |  | 1 | 1
1012 | LEDFixt-PM-Ext-1(160w) | IOU-NonDEER |  | LED fixture: Pole Mount Fixture Type, 9940 min lm, Exterior Rated; Total Watts = 160 | Complete | 0 | 2021-08-11 15:24 | Updated to indicate claim/filing status | Deemed Ex Ante Team |  |  |  | 1 | 1
1012 | LEDFixt-PM-Ext(124w) | IOU-NonDEER |  | LED fixture: Pole Mount Fixture Type, 5800 min lm, Exterior Rated; Total Watts = 124 | Complete | 0 | 2021-08-11 15:24 | Updated to indicate claim/filing status | Deemed Ex Ante Team |  |  |  | 1 | 1
1012 | LEDFixt-PM-Ext(125w) | IOU-NonDEER |  | LED fixture: Pole Mount Fixture Type, 6740 min lm, Exterior Rated; Total Watts = 125 | Complete | 0 | 2021-08-11 15:24 | Updated to indicate claim/filing status | Deemed Ex Ante Team |  |  |  | 1 | 1
1012 | LEDFixt-PM-Ext-1(27w) | IOU-NonDEER |  | LED fixture: Pole Mount Fixture Type, 1600 min lm, Exterior Rated; Total Watts = 27 | Complete | 0 | 2021-08-11 15:24 | Updated to indicate claim/filing status | Deemed Ex Ante Team |  |  |  | 1 | 1
1012 | LEDFixt-PM-Ext(128w) | IOU-NonDEER |  | LED fixture: Pole Mount Fixture Type, 6340 min lm, Exterior Rated; Total Watts = 128 | Complete | 0 | 2021-08-11 15:24 | Updated to indicate claim/filing status | Deemed Ex Ante Team |  |  |  | 1 | 1
1012 | LEDFixt-PM-Ext(129w) | IOU-NonDEER |  | LED fixture: Pole Mount Fixture Type, 11000 min lm, Exterior Rated; Total Watts = 129 | Complete | 0 | 2021-08-11 15:24 | Updated to indicate claim/filing status | Deemed Ex Ante Team |  |  |  | 1 | 1
1012 | LEDFixt-PM-Ext-1(33w) | IOU-NonDEER |  | LED fixture: Pole Mount Fixture Type, 1840 min lm, Exterior Rated; Total Watts = 33 | Complete | 0 | 2021-08-11 15:24 | Updated to indicate claim/filing status | Deemed Ex Ante Team |  |  |  | 1 | 1
1012 | LEDFixt-PM-Ext-1(39w) | IOU-NonDEER |  | LED fixture: Pole Mount Fixture Type, 1800 min lm, Exterior Rated; Total Watts = 39 | Complete | 0 | 2021-08-11 15:24 | Updated to indicate claim/filing status | Deemed Ex Ante Team |  |  |  | 1 | 1
1012 | LEDFixt-PM-Ext(139w) | IOU-NonDEER |  | LED fixture: Pole Mount Fixture Type, 9280 min lm, Exterior Rated; Total Watts = 139 | Complete | 0 | 2021-08-11 15:24 | Updated to indicate claim/filing status | Deemed Ex Ante Team |  |  |  | 1 | 1
1012 | LEDFixt-PM-Ext(140w) | IOU-NonDEER |  | LED fixture: Pole Mount Fixture Type, 9300 min lm, Exterior Rated; Total Watts = 140 | Complete | 0 | 2021-08-11 15:24 | Updated to indicate claim/filing status | Deemed Ex Ante Team |  |  |  | 1 | 1
1012 | LEDFixt-PM-Ext-1(42w) | IOU-NonDEER |  | LED fixture: Pole Mount Fixture Type, 2400 min lm, Exterior Rated; Total Watts = 42 | Complete | 0 | 2021-08-11 15:24 | Updated to indicate claim/filing status | Deemed Ex Ante Team |  |  |  | 1 | 1
1012 | LEDFixt-PM-Ext(145w) | IOU-NonDEER |  | LED fixture: Pole Mount Fixture Type, 9560 min lm, Exterior Rated; Total Watts = 145 | Complete | 0 | 2021-08-11 15:24 | Updated to indicate claim/filing status | Deemed Ex Ante Team |  |  |  | 1 | 1
1012 | LEDFixt-PM-Ext-1(48w) | IOU-NonDEER |  | LED fixture: Pole Mount Fixture Type, 2400 min lm, Exterior Rated; Total Watts = 48 | Complete | 0 | 2021-08-11 15:24 | Updated to indicate claim/filing status | Deemed Ex Ante Team |  |  |  | 1 | 1
1012 | LEDFixt-PM-Ext-1(49w) | IOU-NonDEER |  | LED fixture: Pole Mount Fixture Type, 2540 min lm, Exterior Rated; Total Watts = 49 | Complete | 0 | 2021-08-11 15:24 | Updated to indicate claim/filing status | Deemed Ex Ante Team |  |  |  | 1 | 1
1012 | LEDFixt-PM-Ext-1(53w) | IOU-NonDEER |  | LED fixture: Pole Mount Fixture Type, 2620 min lm, Exterior Rated; Total Watts = 53 | Complete | 0 | 2021-08-11 15:24 | Updated to indicate claim/filing status | Deemed Ex Ante Team |  |  |  | 1 | 1
1012 | LEDFixt-PM-Ext-1(55w) | IOU-NonDEER |  | LED fixture: Pole Mount Fixture Type, 2940 min lm, Exterior Rated; Total Watts = 55 | Complete | 0 | 2021-08-11 15:24 | Updated to indicate claim/filing status | Deemed Ex Ante Team |  |  |  | 1 | 1
1012 | LEDFixt-PM-Ext-1(56w) | IOU-NonDEER |  | LED fixture: Pole Mount Fixture Type, 2700 min lm, Exterior Rated; Total Watts = 56 | Complete | 0 | 2021-08-11 15:24 | Updated to indicate claim/filing status | Deemed Ex Ante Team |  |  |  | 1 | 1
1012 | LEDFixt-PM-Ext-1(58w) | IOU-NonDEER |  | LED fixture: Pole Mount Fixture Type, 2840 min lm, Exterior Rated; Total Watts = 58 | Complete | 0 | 2021-08-11 15:24 | Updated to indicate claim/filing status | Deemed Ex Ante Team |  |  |  | 1 | 1
1012 | LEDFixt-PM-Ext(15w) | IOU-NonDEER |  | LED fixture: Pole Mount Fixture Type, 1060 min lm, Exterior Rated; Total Watts = 15 | Complete | 0 | 2021-08-11 15:24 | Updated to indicate claim/filing status | Deemed Ex Ante Team |  |  |  | 1 | 1
1012 | LEDFixt-PM-Ext(161w) | IOU-NonDEER |  | LED fixture: Pole Mount Fixture Type, 12480 min lm, Exterior Rated; Total Watts = 161 | Complete | 0 | 2021-08-11 15:24 | Updated to indicate claim/filing status | Deemed Ex Ante Team |  |  |  | 1 | 1
1012 | LEDFixt-PM-Ext-1(62w) | IOU-NonDEER |  | LED fixture: Pole Mount Fixture Type, 3360 min lm, Exterior Rated; Total Watts = 62 | Complete | 0 | 2021-08-11 15:24 | Updated to indicate claim/filing status | Deemed Ex Ante Team |  |  |  | 1 | 1
1012 | LEDFixt-PM-Ext-1(67w) | IOU-NonDEER |  | LED fixture: Pole Mount Fixture Type, 3100 min lm, Exterior Rated; Total Watts = 67 | Complete | 0 | 2021-08-11 15:24 | Updated to indicate claim/filing status | Deemed Ex Ante Team |  |  |  | 1 | 1
1012 | LEDFixt-PM-Ext-1(69w) | IOU-NonDEER |  | LED fixture: Pole Mount Fixture Type, 4940 min lm, Exterior Rated; Total Watts = 69 | Complete | 0 | 2021-08-11 15:24 | Updated to indicate claim/filing status | Deemed Ex Ante Team |  |  |  | 1 | 1
1012 | LEDFixt-PM-Ext-1(71w) | IOU-NonDEER |  | LED fixture: Pole Mount Fixture Type, 2920 min lm, Exterior Rated; Total Watts = 71 | Complete | 0 | 2021-08-11 15:24 | Updated to indicate claim/filing status | Deemed Ex Ante Team |  |  |  | 1 | 1
1012 | LEDFixt-PM-Ext-1(72w) | IOU-NonDEER |  | LED fixture: Pole Mount Fixture Type, 3300 min lm, Exterior Rated; Total Watts = 72 | Complete | 0 | 2021-08-11 15:24 | Updated to indicate claim/filing status | Deemed Ex Ante Team |  |  |  | 1 | 1
1012 | LEDFixt-PM-Ext-1(73w) | IOU-NonDEER |  | LED fixture: Pole Mount Fixture Type, 3020 min lm, Exterior Rated; Total Watts = 73 | Complete | 0 | 2021-08-11 15:24 | Updated to indicate claim/filing status | Deemed Ex Ante Team |  |  |  | 1 | 1
1012 | LEDFixt-PM-Ext(17w) | IOU-NonDEER |  | LED fixture: Pole Mount Fixture Type, 660 min lm, Exterior Rated; Total Watts = 17 | Complete | 0 | 2021-08-11 15:24 | Updated to indicate claim/filing status | Deemed Ex Ante Team |  |  |  | 1 | 1
1012 | LEDFixt-PM-Ext-1(83w) | IOU-NonDEER |  | LED fixture: Pole Mount Fixture Type, 4340 min lm, Exterior Rated; Total Watts = 83 | Complete | 0 | 2021-08-11 15:24 | Updated to indicate claim/filing status | Deemed Ex Ante Team |  |  |  | 1 | 1
1012 | LEDFixt-PM-Ext(187w) | IOU-NonDEER |  | LED fixture: Pole Mount Fixture Type, 11180 min lm, Exterior Rated; Total Watts = 187 | Complete | 0 | 2021-08-11 15:24 | Updated to indicate claim/filing status | Deemed Ex Ante Team |  |  |  | 1 | 1
1012 | LEDFixt-PM-Ext-1(88w) | IOU-NonDEER |  | LED fixture: Pole Mount Fixture Type, 4500 min lm, Exterior Rated; Total Watts = 88 | Complete | 0 | 2021-08-11 15:24 | Updated to indicate claim/filing status | Deemed Ex Ante Team |  |  |  | 1 | 1
1012 | LEDFixt-PM-Ext(20w) | IOU-NonDEER |  | LED fixture: Pole Mount Fixture Type, 940 min lm, Exterior Rated; Total Watts = 20 | Complete | 0 | 2021-08-11 15:24 | Updated to indicate claim/filing status | Deemed Ex Ante Team |  |  |  | 1 | 1
1012 | LEDFixt-PM-Ext-2(102w) | IOU-NonDEER |  | LED fixture: Pole Mount Fixture Type, 5180 min lm, Exterior Rated; Total Watts = 102 | Complete | 0 | 2021-08-11 15:24 | Updated to indicate claim/filing status | Deemed Ex Ante Team |  |  |  | 1 | 1
1012 | LEDFixt-PM-Ext-2(109w) | IOU-NonDEER |  | LED fixture: Pole Mount Fixture Type, 8340 min lm, Exterior Rated; Total Watts = 109 | Complete | 0 | 2021-08-11 15:24 | Updated to indicate claim/filing status | Deemed Ex Ante Team |  |  |  | 1 | 1
1012 | LEDFixt-PM-Ext-2(133w) | IOU-NonDEER |  | LED fixture: Pole Mount Fixture Type, 10026 min lm, Exterior Rated; Total Watts = 133 | Complete | 0 | 2021-08-11 15:24 | Updated to indicate claim/filing status | Deemed Ex Ante Team |  |  |  | 1 | 1
1012 | LEDFixt-PM-Ext-2(138w) | IOU-NonDEER |  | LED fixture: Pole Mount Fixture Type, 6220 min lm, Exterior Rated; Total Watts = 138 | Complete | 0 | 2021-08-11 15:24 | Updated to indicate claim/filing status | Deemed Ex Ante Team |  |  |  | 1 | 1
1012 | LEDFixt-PM-Ext-2(160w) | IOU-NonDEER |  | LED fixture: Pole Mount Fixture Type, 12480 min lm, Exterior Rated; Total Watts = 160 | Complete | 0 | 2021-08-11 15:24 | Updated to indicate claim/filing status | Deemed Ex Ante Team |  |  |  | 1 | 1
1012 | LEDFixt-PM-Ext-2(27w) | IOU-NonDEER |  | LED fixture: Pole Mount Fixture Type, 2140 min lm, Exterior Rated; Total Watts = 27 | Complete | 0 | 2021-08-11 15:24 | Updated to indicate claim/filing status | Deemed Ex Ante Team |  |  |  | 1 | 1
1012 | LEDFixt-PM-Ext(22w) | IOU-NonDEER |  | LED fixture: Pole Mount Fixture Type, 1320 min lm, Exterior Rated; Total Watts = 22 | Complete | 0 | 2021-08-11 15:24 | Updated to indicate claim/filing status | Deemed Ex Ante Team |  |  |  | 1 | 1
1012 | LEDFixt-PM-Ext-2(33w) | IOU-NonDEER |  | LED fixture: Pole Mount Fixture Type, 2100 min lm, Exterior Rated; Total Watts = 33 | Complete | 0 | 2021-08-11 15:24 | Updated to indicate claim/filing status | Deemed Ex Ante Team |  |  |  | 1 | 1
1012 | LEDFixt-PM-Ext-2(39w) | IOU-NonDEER |  | LED fixture: Pole Mount Fixture Type, 1960 min lm, Exterior Rated; Total Watts = 39 | Complete | 0 | 2021-08-11 15:24 | Updated to indicate claim/filing status | Deemed Ex Ante Team |  |  |  | 1 | 1
1012 | LEDFixt-PM-Ext(23w) | IOU-NonDEER |  | LED fixture: Pole Mount Fixture Type, 1140 min lm, Exterior Rated; Total Watts = 23 | Complete | 0 | 2021-08-11 15:24 | Updated to indicate claim/filing status | Deemed Ex Ante Team |  |  |  | 1 | 1
1012 | LEDFixt-PM-Ext-2(42w) | IOU-NonDEER |  | LED fixture: Pole Mount Fixture Type, 2520 min lm, Exterior Rated; Total Watts = 42 | Complete | 0 | 2021-08-11 15:24 | Updated to indicate claim/filing status | Deemed Ex Ante Team |  |  |  | 1 | 1
1012 | LEDFixt-PM-Ext-2(48w) | IOU-NonDEER |  | LED fixture: Pole Mount Fixture Type, 2460 min lm, Exterior Rated; Total Watts = 48 | Complete | 0 | 2021-08-11 15:24 | Updated to indicate claim/filing status | Deemed Ex Ante Team |  |  |  | 1 | 1
1012 | LEDFixt-PM-Ext-2(49w) | IOU-NonDEER |  | LED fixture: Pole Mount Fixture Type, 3440 min lm, Exterior Rated; Total Watts = 49 | Complete | 0 | 2021-08-11 15:24 | Updated to indicate claim/filing status | Deemed Ex Ante Team |  |  |  | 1 | 1
1012 | LEDFixt-PM-Ext-2(53w) | IOU-NonDEER |  | LED fixture: Pole Mount Fixture Type, 2860 min lm, Exterior Rated; Total Watts = 53 | Complete | 0 | 2021-08-11 15:24 | Updated to indicate claim/filing status | Deemed Ex Ante Team |  |  |  | 1 | 1
1012 | LEDFixt-PM-Ext-2(55w) | IOU-NonDEER |  | LED fixture: Pole Mount Fixture Type, 3180 min lm, Exterior Rated; Total Watts = 55 | Complete | 0 | 2021-08-11 15:24 | Updated to indicate claim/filing status | Deemed Ex Ante Team |  |  |  | 1 | 1
1012 | LEDFixt-PM-Ext-2(56w) | IOU-NonDEER |  | LED fixture: Pole Mount Fixture Type, 3820 min lm, Exterior Rated; Total Watts = 56 | Complete | 0 | 2021-08-11 15:24 | Updated to indicate claim/filing status | Deemed Ex Ante Team |  |  |  | 1 | 1
1012 | LEDFixt-PM-Ext-2(58w) | IOU-NonDEER |  | LED fixture: Pole Mount Fixture Type, 3700 min lm, Exterior Rated; Total Watts = 58 | Complete | 0 | 2021-08-11 15:24 | Updated to indicate claim/filing status | Deemed Ex Ante Team |  |  |  | 1 | 1
1012 | LEDFixt-PM-Ext(25w) | IOU-NonDEER |  | LED fixture: Pole Mount Fixture Type, 2000 min lm, Exterior Rated; Total Watts = 25 | Complete | 0 | 2021-08-11 15:24 | Updated to indicate claim/filing status | Deemed Ex Ante Team |  |  |  | 1 | 1
1012 | LEDFixt-PM-Ext-2(62w) | IOU-NonDEER |  | LED fixture: Pole Mount Fixture Type, 4100 min lm, Exterior Rated; Total Watts = 62 | Complete | 0 | 2021-08-11 15:24 | Updated to indicate claim/filing status | Deemed Ex Ante Team |  |  |  | 1 | 1
1012 | LEDFixt-PM-Ext-2(67w) | IOU-NonDEER |  | LED fixture: Pole Mount Fixture Type, 3280 min lm, Exterior Rated; Total Watts = 67 | Complete | 0 | 2021-08-11 15:24 | Updated to indicate claim/filing status | Deemed Ex Ante Team |  |  |  | 1 | 1
1012 | LEDFixt-PM-Ext-2(69w) | IOU-NonDEER |  | LED fixture: Pole Mount Fixture Type, 6960 min lm, Exterior Rated; Total Watts = 69 | Complete | 0 | 2021-08-11 15:24 | Updated to indicate claim/filing status | Deemed Ex Ante Team |  |  |  | 1 | 1
1012 | LEDFixt-PM-Ext-2(71w) | IOU-NonDEER |  | LED fixture: Pole Mount Fixture Type, 3100 min lm, Exterior Rated; Total Watts = 71 | Complete | 0 | 2021-08-11 15:24 | Updated to indicate claim/filing status | Deemed Ex Ante Team |  |  |  | 1 | 1
1012 | LEDFixt-PM-Ext-2(72w) | IOU-NonDEER |  | LED fixture: Pole Mount Fixture Type, 3320 min lm, Exterior Rated; Total Watts = 72 | Complete | 0 | 2021-08-11 15:24 | Updated to indicate claim/filing status | Deemed Ex Ante Team |  |  |  | 1 | 1
1012 | LEDFixt-PM-Ext-2(73w) | IOU-NonDEER |  | LED fixture: Pole Mount Fixture Type, 3140 min lm, Exterior Rated; Total Watts = 73 | Complete | 0 | 2021-08-11 15:24 | Updated to indicate claim/filing status | Deemed Ex Ante Team |  |  |  | 1 | 1
1012 | LEDFixt-PM-Ext-2(83w) | IOU-NonDEER |  | LED fixture: Pole Mount Fixture Type, 5220 min lm, Exterior Rated; Total Watts = 83 | Complete | 0 | 2021-08-11 15:24 | Updated to indicate claim/filing status | Deemed Ex Ante Team |  |  |  | 1 | 1
1012 | LEDFixt-PM-Ext-2(88w) | IOU-NonDEER |  | LED fixture: Pole Mount Fixture Type, 4840 min lm, Exterior Rated; Total Watts = 88 | Complete | 0 | 2021-08-11 15:24 | Updated to indicate claim/filing status | Deemed Ex Ante Team |  |  |  | 1 | 1
1012 | LEDFixt-PM-Ext-3(102w) | IOU-NonDEER |  | LED fixture: Pole Mount Fixture Type, 5440 min lm, Exterior Rated; Total Watts = 102 | Complete | 0 | 2021-08-11 15:24 | Updated to indicate claim/filing status | Deemed Ex Ante Team |  |  |  | 1 | 1
1012 | LEDFixt-PM-Ext-3(138w) | IOU-NonDEER |  | LED fixture: Pole Mount Fixture Type, 6760 min lm, Exterior Rated; Total Watts = 138 | Complete | 0 | 2021-08-11 15:24 | Updated to indicate claim/filing status | Deemed Ex Ante Team |  |  |  | 1 | 1
1012 | LEDFixt-PM-Ext(32w) | IOU-NonDEER |  | LED fixture: Pole Mount Fixture Type, 1660 min lm, Exterior Rated; Total Watts = 32 | Complete | 0 | 2021-08-11 15:24 | Updated to indicate claim/filing status | Deemed Ex Ante Team |  |  |  | 1 | 1
1012 | LEDFixt-PM-Ext-3(53w) | IOU-NonDEER |  | LED fixture: Pole Mount Fixture Type, 3060 min lm, Exterior Rated; Total Watts = 53 | Complete | 0 | 2021-08-11 15:24 | Updated to indicate claim/filing status | Deemed Ex Ante Team |  |  |  | 1 | 1
1012 | LEDFixt-PM-Ext-3(55w) | IOU-NonDEER |  | LED fixture: Pole Mount Fixture Type, 3200 min lm, Exterior Rated; Total Watts = 55 | Complete | 0 | 2021-08-11 15:24 | Updated to indicate claim/filing status | Deemed Ex Ante Team |  |  |  | 1 | 1
1012 | LEDFixt-PM-Ext-3(58w) | IOU-NonDEER |  | LED fixture: Pole Mount Fixture Type, 5000 min lm, Exterior Rated; Total Watts = 58 | Complete | 0 | 2021-08-11 15:24 | Updated to indicate claim/filing status | Deemed Ex Ante Team |  |  |  | 1 | 1
1012 | LEDFixt-PM-Ext(35w) | IOU-NonDEER |  | LED fixture: Pole Mount Fixture Type, 1760 min lm, Exterior Rated; Total Watts = 35 | Complete | 0 | 2021-08-11 15:24 | Updated to indicate claim/filing status | Deemed Ex Ante Team |  |  |  | 1 | 1
1012 | LEDFixt-PM-Ext-3(67w) | IOU-NonDEER |  | LED fixture: Pole Mount Fixture Type, 4620 min lm, Exterior Rated; Total Watts = 67 | Complete | 0 | 2021-08-11 15:24 | Updated to indicate claim/filing status | Deemed Ex Ante Team |  |  |  | 1 | 1
1012 | LEDFixt-PM-Ext(36w) | IOU-NonDEER |  | LED fixture: Pole Mount Fixture Type, 2780 min lm, Exterior Rated; Total Watts = 36 | Complete | 0 | 2021-08-11 15:24 | Updated to indicate claim/filing status | Deemed Ex Ante Team |  |  |  | 1 | 1
1012 | LEDFixt-PM-Ext-3(71w) | IOU-NonDEER |  | LED fixture: Pole Mount Fixture Type, 3640 min lm, Exterior Rated; Total Watts = 71 | Complete | 0 | 2021-08-11 15:24 | Updated to indicate claim/filing status | Deemed Ex Ante Team |  |  |  | 1 | 1
1012 | LEDFixt-PM-Ext-3(72w) | IOU-NonDEER |  | LED fixture: Pole Mount Fixture Type, 3480 min lm, Exterior Rated; Total Watts = 72 | Complete | 0 | 2021-08-11 15:24 | Updated to indicate claim/filing status | Deemed Ex Ante Team |  |  |  | 1 | 1
1012 | LEDFixt-PM-Ext-3(73w) | IOU-NonDEER |  | LED fixture: Pole Mount Fixture Type, 3180 min lm, Exterior Rated; Total Watts = 73 | Complete | 0 | 2021-08-11 15:24 | Updated to indicate claim/filing status | Deemed Ex Ante Team |  |  |  | 1 | 1
1012 | LEDFixt-PM-Ext-3(88w) | IOU-NonDEER |  | LED fixture: Pole Mount Fixture Type, 5640 min lm, Exterior Rated; Total Watts = 88 | Complete | 0 | 2021-08-11 15:24 | Updated to indicate claim/filing status | Deemed Ex Ante Team |  |  |  | 1 | 1
1012 | LEDFixt-PM-Ext(38w) | IOU-NonDEER |  | LED fixture: Pole Mount Fixture Type, 3280 min lm, Exterior Rated; Total Watts = 38 | Complete | 0 | 2021-08-11 15:24 | Updated to indicate claim/filing status | Deemed Ex Ante Team |  |  |  | 1 | 1
1012 | LEDFixt-PM-Ext-4(102w) | IOU-NonDEER |  | LED fixture: Pole Mount Fixture Type, 5620 min lm, Exterior Rated; Total Watts = 102 | Complete | 0 | 2021-08-11 15:24 | Updated to indicate claim/filing status | Deemed Ex Ante Team |  |  |  | 1 | 1
1012 | LEDFixt-PM-Ext-4(55w) | IOU-NonDEER |  | LED fixture: Pole Mount Fixture Type, 3760 min lm, Exterior Rated; Total Watts = 55 | Complete | 0 | 2021-08-11 15:24 | Updated to indicate claim/filing status | Deemed Ex Ante Team |  |  |  | 1 | 1
1012 | LEDFixt-PM-Ext(46w) | IOU-NonDEER |  | LED fixture: Pole Mount Fixture Type, 2280 min lm, Exterior Rated; Total Watts = 46 | Complete | 0 | 2021-08-11 15:24 | Updated to indicate claim/filing status | Deemed Ex Ante Team |  |  |  | 1 | 1
1012 | LEDFixt-PM-Ext-4(71w) | IOU-NonDEER |  | LED fixture: Pole Mount Fixture Type, 3740 min lm, Exterior Rated; Total Watts = 71 | Complete | 0 | 2021-08-11 15:24 | Updated to indicate claim/filing status | Deemed Ex Ante Team |  |  |  | 1 | 1
1012 | LEDFixt-PM-Ext-4(72w) | IOU-NonDEER |  | LED fixture: Pole Mount Fixture Type, 3520 min lm, Exterior Rated; Total Watts = 72 | Complete | 0 | 2021-08-11 15:24 | Updated to indicate claim/filing status | Deemed Ex Ante Team |  |  |  | 1 | 1
1012 | LEDFixt-PM-Ext-4(73w) | IOU-NonDEER |  | LED fixture: Pole Mount Fixture Type, 4020 min lm, Exterior Rated; Total Watts = 73 | Complete | 0 | 2021-08-11 15:24 | Updated to indicate claim/filing status | Deemed Ex Ante Team |  |  |  | 1 | 1
1012 | LEDFixt-PM-Ext-5(102w) | IOU-NonDEER |  | LED fixture: Pole Mount Fixture Type, 5680 min lm, Exterior Rated; Total Watts = 102 | Complete | 0 | 2021-08-11 15:24 | Updated to indicate claim/filing status | Deemed Ex Ante Team |  |  |  | 1 | 1
1012 | LEDFixt-PM-Ext(54w) | IOU-NonDEER |  | LED fixture: Pole Mount Fixture Type, 2920 min lm, Exterior Rated; Total Watts = 54 | Complete | 0 | 2021-08-11 15:24 | Updated to indicate claim/filing status | Deemed Ex Ante Team |  |  |  | 1 | 1
1012 | LEDFixt-PM-Ext-5(72w) | IOU-NonDEER |  | LED fixture: Pole Mount Fixture Type, 3560 min lm, Exterior Rated; Total Watts = 72 | Complete | 0 | 2021-08-11 15:24 | Updated to indicate claim/filing status | Deemed Ex Ante Team |  |  |  | 1 | 1
1012 | LEDFixt-PM-Ext-5(73w) | IOU-NonDEER |  | LED fixture: Pole Mount Fixture Type, 4100 min lm, Exterior Rated; Total Watts = 73 | Complete | 0 | 2021-08-11 15:24 | Updated to indicate claim/filing status | Deemed Ex Ante Team |  |  |  | 1 | 1
1012 | LEDFixt-PM-Ext(57w) | IOU-NonDEER |  | LED fixture: Pole Mount Fixture Type, 3520 min lm, Exterior Rated; Total Watts = 57 | Complete | 0 | 2021-08-11 15:24 | Updated to indicate claim/filing status | Deemed Ex Ante Team |  |  |  | 1 | 1
1012 | LEDFixt-PM-Ext(587w) | IOU-NonDEER |  | LED fixture: Pole Mount Fixture Type, 5020 min lm, Exterior Rated; Total Watts = 587 | Complete | 0 | 2021-08-11 15:24 | Updated to indicate claim/filing status | Deemed Ex Ante Team |  |  |  | 1 | 1
1012 | LEDFixt-PM-Ext-6(102w) | IOU-NonDEER |  | LED fixture: Pole Mount Fixture Type, 6000 min lm, Exterior Rated; Total Watts = 102 | Complete | 0 | 2021-08-11 15:24 | Updated to indicate claim/filing status | Deemed Ex Ante Team |  |  |  | 1 | 1
1012 | LEDFixt-PM-Ext(61w) | IOU-NonDEER |  | LED fixture: Pole Mount Fixture Type, 4180 min lm, Exterior Rated; Total Watts = 61 | Complete | 0 | 2021-08-11 15:24 | Updated to indicate claim/filing status | Deemed Ex Ante Team |  |  |  | 1 | 1
1012 | LEDFixt-PM-Ext(65w) | IOU-NonDEER |  | LED fixture: Pole Mount Fixture Type, 2680 min lm, Exterior Rated; Total Watts = 65 | Complete | 0 | 2021-08-11 15:24 | Updated to indicate claim/filing status | Deemed Ex Ante Team |  |  |  | 1 | 1
1012 | LEDFixt-PM-Ext(66w) | IOU-NonDEER |  | LED fixture: Pole Mount Fixture Type, 3700 min lm, Exterior Rated; Total Watts = 66 | Complete | 0 | 2021-08-11 15:24 | Updated to indicate claim/filing status | Deemed Ex Ante Team |  |  |  | 1 | 1
1012 | LEDFixt-PM-Ext-6(72w) | IOU-NonDEER |  | LED fixture: Pole Mount Fixture Type, 3580 min lm, Exterior Rated; Total Watts = 72 | Complete | 0 | 2021-08-11 15:24 | Updated to indicate claim/filing status | Deemed Ex Ante Team |  |  |  | 1 | 1
1012 | LEDFixt-PM-Ext-6(73w) | IOU-NonDEER |  | LED fixture: Pole Mount Fixture Type, 4380 min lm, Exterior Rated; Total Watts = 73 | Complete | 0 | 2021-08-11 15:24 | Updated to indicate claim/filing status | Deemed Ex Ante Team |  |  |  | 1 | 1
1012 | LEDFixt-PM-Ext(68w) | IOU-NonDEER |  | LED fixture: Pole Mount Fixture Type, 3680 min lm, Exterior Rated; Total Watts = 68 | Complete | 0 | 2021-08-11 15:24 | Updated to indicate claim/filing status | Deemed Ex Ante Team |  |  |  | 1 | 1
1012 | LEDFixt-PM-Ext(70w) | IOU-NonDEER |  | LED fixture: Pole Mount Fixture Type, 3200 min lm, Exterior Rated; Total Watts = 70 | Complete | 0 | 2021-08-11 15:24 | Updated to indicate claim/filing status | Deemed Ex Ante Team |  |  |  | 1 | 1
1012 | LEDFixt-PM-Ext-7(102w) | IOU-NonDEER |  | LED fixture: Pole Mount Fixture Type, 7170 min lm, Exterior Rated; Total Watts = 102 | Complete | 0 | 2021-08-11 15:24 | Updated to indicate claim/filing status | Deemed Ex Ante Team |  |  |  | 1 | 1
1012 | LEDFixt-PM-Ext(74w) | IOU-NonDEER |  | LED fixture: Pole Mount Fixture Type, 3780 min lm, Exterior Rated; Total Watts = 74 | Complete | 0 | 2021-08-11 15:24 | Updated to indicate claim/filing status | Deemed Ex Ante Team |  |  |  | 1 | 1
1012 | LEDFixt-PM-Ext-7(72w) | IOU-NonDEER |  | LED fixture: Pole Mount Fixture Type, 3600 min lm, Exterior Rated; Total Watts = 72 | Complete | 0 | 2021-08-11 15:24 | Updated to indicate claim/filing status | Deemed Ex Ante Team |  |  |  | 1 | 1
1012 | LEDFixt-PM-Ext-8(72w) | IOU-NonDEER |  | LED fixture: Pole Mount Fixture Type, 3860 min lm, Exterior Rated; Total Watts = 72 | Complete | 0 | 2021-08-11 15:24 | Updated to indicate claim/filing status | Deemed Ex Ante Team |  |  |  | 1 | 1
1012 | LEDFixt-PM-Ext(89w) | IOU-NonDEER |  | LED fixture: Pole Mount Fixture Type, 6280 min lm, Exterior Rated; Total Watts = 89 | Complete | 0 | 2021-08-11 15:24 | Updated to indicate claim/filing status | Deemed Ex Ante Team |  |  |  | 1 | 1
1012 | LEDFixt-PM-Ext(90w) | IOU-NonDEER |  | LED fixture: Pole Mount Fixture Type, 5263 min lm, Exterior Rated; Total Watts = 90 | Complete | 0 | 2021-08-11 15:24 | Updated to indicate claim/filing status | Deemed Ex Ante Team |  |  |  | 1 | 1
1012 | LEDFixt-PM-Ext-9(72w) | IOU-NonDEER |  | LED fixture: Pole Mount Fixture Type, 3960 min lm, Exterior Rated; Total Watts = 72 | Complete | 0 | 2021-08-11 15:24 | Updated to indicate claim/filing status | Deemed Ex Ante Team |  |  |  | 1 | 1
1012 | LEDFixt-PM-Ext(99w) | IOU-NonDEER |  | LED fixture: Pole Mount Fixture Type, 6340 min lm, Exterior Rated; Total Watts = 99 | Complete | 0 | 2021-08-11 15:24 | Updated to indicate claim/filing status | Deemed Ex Ante Team |  |  |  | 1 | 1
1012 | LEDFixt-RD-10(11w) | IOU-NonDEER |  | LED fixture: Recessed Downlight Fixture Type, 680 min lm; Total Watts = 11 | Complete | 0 | 2021-08-11 15:24 | Updated to indicate claim/filing status | Deemed Ex Ante Team |  |  |  | 1 | 1
1012 | LEDFixt-RD-10(12w) | IOU-NonDEER |  | LED fixture: Recessed Downlight Fixture Type, 680 min lm; Total Watts = 12 | Complete | 0 | 2021-08-11 15:24 | Updated to indicate claim/filing status | Deemed Ex Ante Team |  |  |  | 1 | 1
1012 | LEDFixt-RD-10(14w) | IOU-NonDEER |  | LED fixture: Recessed Downlight Fixture Type, 720 min lm; Total Watts = 14 | Complete | 0 | 2021-08-11 15:24 | Updated to indicate claim/filing status | Deemed Ex Ante Team |  |  |  | 1 | 1
1012 | LEDFixt-RD-10(15w) | IOU-NonDEER |  | LED fixture: Recessed Downlight Fixture Type, 980 min lm; Total Watts = 15 | Complete | 0 | 2021-08-11 15:24 | Updated to indicate claim/filing status | Deemed Ex Ante Team |  |  |  | 1 | 1
1012 | LEDFixt-RD-10(18w) | IOU-NonDEER |  | LED fixture: Recessed Downlight Fixture Type, 1120 min lm; Total Watts = 18 | Complete | 0 | 2021-08-11 15:24 | Updated to indicate claim/filing status | Deemed Ex Ante Team |  |  |  | 1 | 1
1012 | LEDFixt-RD-10(19w) | IOU-NonDEER |  | LED fixture: Recessed Downlight Fixture Type, 960 min lm; Total Watts = 19 | Complete | 0 | 2021-08-11 15:24 | Updated to indicate claim/filing status | Deemed Ex Ante Team |  |  |  | 1 | 1
1012 | LEDFixt-RD-10(25w) | IOU-NonDEER |  | LED fixture: Recessed Downlight Fixture Type, 1460 min lm; Total Watts = 25 | Complete | 0 | 2021-08-11 15:24 | Updated to indicate claim/filing status | Deemed Ex Ante Team |  |  |  | 1 | 1
1012 | LEDFixt-RD-1(10w) | IOU-NonDEER |  | LED fixture: Recessed Downlight Fixture Type, 340 min lm; Total Watts = 10 | Complete | 0 | 2021-08-11 15:24 | Updated to indicate claim/filing status | Deemed Ex Ante Team |  |  |  | 1 | 1
1012 | LEDFixt-RD-11(12w) | IOU-NonDEER |  | LED fixture: Recessed Downlight Fixture Type, 700 min lm; Total Watts = 12 | Complete | 0 | 2021-08-11 15:24 | Updated to indicate claim/filing status | Deemed Ex Ante Team |  |  |  | 1 | 1
1012 | LEDFixt-RD-11(14w) | IOU-NonDEER |  | LED fixture: Recessed Downlight Fixture Type, 740 min lm; Total Watts = 14 | Complete | 0 | 2021-08-11 15:24 | Updated to indicate claim/filing status | Deemed Ex Ante Team |  |  |  | 1 | 1
1012 | LEDFixt-RD-11(19w) | IOU-NonDEER |  | LED fixture: Recessed Downlight Fixture Type, 980 min lm; Total Watts = 19 | Complete | 0 | 2021-08-11 15:24 | Updated to indicate claim/filing status | Deemed Ex Ante Team |  |  |  | 1 | 1
1012 | LEDFixt-RD-1(11w) | IOU-NonDEER |  | LED fixture: Recessed Downlight Fixture Type, 480 min lm; Total Watts = 11 | Complete | 0 | 2021-08-11 15:24 | Updated to indicate claim/filing status | Deemed Ex Ante Team |  |  |  | 1 | 1
1012 | LEDFixt-RD-2(13w) | IOU-NonDEER |  | LED fixture: Recessed Downlight Fixture Type, 520 min lm; Total Watts = 13 | Complete | 0 | 2021-08-11 15:24 | Updated to indicate claim/filing status | Deemed Ex Ante Team |  |  |  | 1 | 1
1012 | LEDFixt-RD-11(25w) | IOU-NonDEER |  | LED fixture: Recessed Downlight Fixture Type, 1480 min lm; Total Watts = 25 | Complete | 0 | 2021-08-11 15:24 | Updated to indicate claim/filing status | Deemed Ex Ante Team |  |  |  | 1 | 1
1012 | LEDFixt-RD-1(12w) | IOU-NonDEER |  | LED fixture: Recessed Downlight Fixture Type, 440 min lm; Total Watts = 12 | Complete | 0 | 2021-08-11 15:24 | Updated to indicate claim/filing status | Deemed Ex Ante Team |  |  |  | 1 | 1
1012 | LEDFixt-RD-1(13w) | IOU-NonDEER |  | LED fixture: Recessed Downlight Fixture Type, 480 min lm; Total Watts = 13 | Complete | 0 | 2021-08-11 15:24 | Updated to indicate claim/filing status | Deemed Ex Ante Team |  |  |  | 1 | 1
1012 | LEDFixt-RD-1(14w) | IOU-NonDEER |  | LED fixture: Recessed Downlight Fixture Type, 500 min lm; Total Watts = 14 | Complete | 0 | 2021-08-11 15:24 | Updated to indicate claim/filing status | Deemed Ex Ante Team |  |  |  | 1 | 1
1012 | LEDFixt-RD-1(15w) | IOU-NonDEER |  | LED fixture: Recessed Downlight Fixture Type, 560 min lm; Total Watts = 15 | Complete | 0 | 2021-08-11 15:24 | Updated to indicate claim/filing status | Deemed Ex Ante Team |  |  |  | 1 | 1
1012 | LEDFixt-RD-1(16w) | IOU-NonDEER |  | LED fixture: Recessed Downlight Fixture Type, 540 min lm; Total Watts = 16 | Complete | 0 | 2021-08-11 15:24 | Updated to indicate claim/filing status | Deemed Ex Ante Team |  |  |  | 1 | 1
1012 | LEDFixt-RD-1(17w) | IOU-NonDEER |  | LED fixture: Recessed Downlight Fixture Type, 620 min lm; Total Watts = 17 | Complete | 0 | 2021-08-11 15:24 | Updated to indicate claim/filing status | Deemed Ex Ante Team |  |  |  | 1 | 1
1012 | LEDFixt-RD-1(18w) | IOU-NonDEER |  | LED fixture: Recessed Downlight Fixture Type, 700 min lm; Total Watts = 18 | Complete | 0 | 2021-08-11 15:24 | Updated to indicate claim/filing status | Deemed Ex Ante Team |  |  |  | 1 | 1
1012 | LEDFixt-RD-1(19w) | IOU-NonDEER |  | LED fixture: Recessed Downlight Fixture Type, 680 min lm; Total Watts = 19 | Complete | 0 | 2021-08-11 15:24 | Updated to indicate claim/filing status | Deemed Ex Ante Team |  |  |  | 1 | 1
1012 | LEDFixt-RD-1(20w) | IOU-NonDEER |  | LED fixture: Recessed Downlight Fixture Type, 700 min lm; Total Watts = 20 | Complete | 0 | 2021-08-11 15:24 | Updated to indicate claim/filing status | Deemed Ex Ante Team |  |  |  | 1 | 1
1012 | LEDFixt-RD-12(12w) | IOU-NonDEER |  | LED fixture: Recessed Downlight Fixture Type, 740 min lm; Total Watts = 12 | Complete | 0 | 2021-08-11 15:24 | Updated to indicate claim/filing status | Deemed Ex Ante Team |  |  |  | 1 | 1
1012 | LEDFixt-RD-12(14w) | IOU-NonDEER |  | LED fixture: Recessed Downlight Fixture Type, 760 min lm; Total Watts = 14 | Complete | 0 | 2021-08-11 15:24 | Updated to indicate claim/filing status | Deemed Ex Ante Team |  |  |  | 1 | 1
1012 | LEDFixt-RD-1(21w) | IOU-NonDEER |  | LED fixture: Recessed Downlight Fixture Type, 780 min lm; Total Watts = 21 | Complete | 0 | 2021-08-11 15:24 | Updated to indicate claim/filing status | Deemed Ex Ante Team |  |  |  | 1 | 1
1012 | LEDFixt-RD-12(25w) | IOU-NonDEER |  | LED fixture: Recessed Downlight Fixture Type, 1560 min lm; Total Watts = 25 | Complete | 0 | 2021-08-11 15:24 | Updated to indicate claim/filing status | Deemed Ex Ante Team |  |  |  | 1 | 1
1012 | LEDFixt-RD-1(22w) | IOU-NonDEER |  | LED fixture: Recessed Downlight Fixture Type, 800 min lm; Total Watts = 22 | Complete | 0 | 2021-08-11 15:24 | Updated to indicate claim/filing status | Deemed Ex Ante Team |  |  |  | 1 | 1
1012 | LEDFixt-RD-1(23w) | IOU-NonDEER |  | LED fixture: Recessed Downlight Fixture Type, 860 min lm; Total Watts = 23 | Complete | 0 | 2021-08-11 15:24 | Updated to indicate claim/filing status | Deemed Ex Ante Team |  |  |  | 1 | 1
1012 | LEDFixt-RD-1(24w) | IOU-NonDEER |  | LED fixture: Recessed Downlight Fixture Type, 840 min lm; Total Watts = 24 | Complete | 0 | 2021-08-11 15:24 | Updated to indicate claim/filing status | Deemed Ex Ante Team |  |  |  | 1 | 1
1012 | LEDFixt-RD-1(25w) | IOU-NonDEER |  | LED fixture: Recessed Downlight Fixture Type, 860 min lm; Total Watts = 25 | Complete | 0 | 2021-08-11 15:24 | Updated to indicate claim/filing status | Deemed Ex Ante Team |  |  |  | 1 | 1
1012 | LEDFixt-RD-1(26w) | IOU-NonDEER |  | LED fixture: Recessed Downlight Fixture Type, 1400 min lm; Total Watts = 26 | Complete | 0 | 2021-08-11 15:24 | Updated to indicate claim/filing status | Deemed Ex Ante Team |  |  |  | 1 | 1
1012 | LEDFixt-RD-13(12w) | IOU-NonDEER |  | LED fixture: Recessed Downlight Fixture Type, 880 min lm; Total Watts = 12 | Complete | 0 | 2021-08-11 15:24 | Updated to indicate claim/filing status | Deemed Ex Ante Team |  |  |  | 1 | 1
1012 | LEDFixt-RD-13(14w) | IOU-NonDEER |  | LED fixture: Recessed Downlight Fixture Type, 800 min lm; Total Watts = 14 | Complete | 0 | 2021-08-11 15:24 | Updated to indicate claim/filing status | Deemed Ex Ante Team |  |  |  | 1 | 1
1012 | LEDFixt-RD-1(33w) | IOU-NonDEER |  | LED fixture: Recessed Downlight Fixture Type, 1300 min lm; Total Watts = 33 | Complete | 0 | 2021-08-11 15:24 | Updated to indicate claim/filing status | Deemed Ex Ante Team |  |  |  | 1 | 1
1012 | LEDFixt-RD-1(35w) | IOU-NonDEER |  | LED fixture: Recessed Downlight Fixture Type, 1440 min lm; Total Watts = 35 | Complete | 0 | 2021-08-11 15:24 | Updated to indicate claim/filing status | Deemed Ex Ante Team |  |  |  | 1 | 1
1012 | LEDFixt-RD-1(36w) | IOU-NonDEER |  | LED fixture: Recessed Downlight Fixture Type, 1600 min lm; Total Watts = 36 | Complete | 0 | 2021-08-11 15:24 | Updated to indicate claim/filing status | Deemed Ex Ante Team |  |  |  | 1 | 1
1012 | LEDFixt-RD-1(40w) | IOU-NonDEER |  | LED fixture: Recessed Downlight Fixture Type, 1680 min lm; Total Watts = 40 | Complete | 0 | 2021-08-11 15:24 | Updated to indicate claim/filing status | Deemed Ex Ante Team |  |  |  | 1 | 1
1012 | LEDFixt-RD-14(12w) | IOU-NonDEER |  | LED fixture: Recessed Downlight Fixture Type, 980 min lm; Total Watts = 12 | Complete | 0 | 2021-08-11 15:24 | Updated to indicate claim/filing status | Deemed Ex Ante Team |  |  |  | 1 | 1
1012 | LEDFixt-RD-14(14w) | IOU-NonDEER |  | LED fixture: Recessed Downlight Fixture Type, 820 min lm; Total Watts = 14 | Complete | 0 | 2021-08-11 15:24 | Updated to indicate claim/filing status | Deemed Ex Ante Team |  |  |  | 1 | 1
1012 | LEDFixt-RD-15(12w) | IOU-NonDEER |  | LED fixture: Recessed Downlight Fixture Type, 1000 min lm; Total Watts = 12 | Complete | 0 | 2021-08-11 15:24 | Updated to indicate claim/filing status | Deemed Ex Ante Team |  |  |  | 1 | 1
1012 | LEDFixt-RD-15(14w) | IOU-NonDEER |  | LED fixture: Recessed Downlight Fixture Type, 880 min lm; Total Watts = 14 | Complete | 0 | 2021-08-11 15:24 | Updated to indicate claim/filing status | Deemed Ex Ante Team |  |  |  | 1 | 1
1012 | LEDFixt-RD-16(12w) | IOU-NonDEER |  | LED fixture: Recessed Downlight Fixture Type, 1020 min lm; Total Watts = 12 | Complete | 0 | 2021-08-11 15:24 | Updated to indicate claim/filing status | Deemed Ex Ante Team |  |  |  | 1 | 1
1012 | LEDFixt-RD-16(14w) | IOU-NonDEER |  | LED fixture: Recessed Downlight Fixture Type, 900 min lm; Total Watts = 14 | Complete | 0 | 2021-08-11 15:24 | Updated to indicate claim/filing status | Deemed Ex Ante Team |  |  |  | 1 | 1
1012 | LEDFixt-RD-17(14w) | IOU-NonDEER |  | LED fixture: Recessed Downlight Fixture Type, 940 min lm; Total Watts = 14 | Complete | 0 | 2021-08-11 15:24 | Updated to indicate claim/filing status | Deemed Ex Ante Team |  |  |  | 1 | 1
1012 | LEDFixt-RD-18(14w) | IOU-NonDEER |  | LED fixture: Recessed Downlight Fixture Type, 960 min lm; Total Watts = 14 | Complete | 0 | 2021-08-11 15:24 | Updated to indicate claim/filing status | Deemed Ex Ante Team |  |  |  | 1 | 1
1012 | LEDFixt-RD-1(8w) | IOU-NonDEER |  | LED fixture: Recessed Downlight Fixture Type, 380 min lm; Total Watts = 8 | Complete | 0 | 2021-08-11 15:24 | Updated to indicate claim/filing status | Deemed Ex Ante Team |  |  |  | 1 | 1
1012 | LEDFixt-RD-1(9w) | IOU-NonDEER |  | LED fixture: Recessed Downlight Fixture Type, 580 min lm; Total Watts = 9 | Complete | 0 | 2021-08-11 15:24 | Updated to indicate claim/filing status | Deemed Ex Ante Team |  |  |  | 1 | 1
1012 | LEDFixt-RD-2(14w) | IOU-NonDEER |  | LED fixture: Recessed Downlight Fixture Type, 540 min lm; Total Watts = 14 | Complete | 0 | 2021-08-11 15:24 | Updated to indicate claim/filing status | Deemed Ex Ante Team |  |  |  | 1 | 1
1012 | LEDFixt-RD-2(15w) | IOU-NonDEER |  | LED fixture: Recessed Downlight Fixture Type, 580 min lm; Total Watts = 15 | Complete | 0 | 2021-08-11 15:24 | Updated to indicate claim/filing status | Deemed Ex Ante Team |  |  |  | 1 | 1
1012 | LEDFixt-RD-2(16w) | IOU-NonDEER |  | LED fixture: Recessed Downlight Fixture Type, 580 min lm; Total Watts = 16 | Complete | 0 | 2021-08-11 15:24 | Updated to indicate claim/filing status | Deemed Ex Ante Team |  |  |  | 1 | 1
1012 | LEDFixt-RD-2(17w) | IOU-NonDEER |  | LED fixture: Recessed Downlight Fixture Type, 880 min lm; Total Watts = 17 | Complete | 0 | 2021-08-11 15:24 | Updated to indicate claim/filing status | Deemed Ex Ante Team |  |  |  | 1 | 1
1012 | LEDFixt-RD-2(18w) | IOU-NonDEER |  | LED fixture: Recessed Downlight Fixture Type, 720 min lm; Total Watts = 18 | Complete | 0 | 2021-08-11 15:24 | Updated to indicate claim/filing status | Deemed Ex Ante Team |  |  |  | 1 | 1
1012 | LEDFixt-RD-2(19w) | IOU-NonDEER |  | LED fixture: Recessed Downlight Fixture Type, 700 min lm; Total Watts = 19 | Complete | 0 | 2021-08-11 15:24 | Updated to indicate claim/filing status | Deemed Ex Ante Team |  |  |  | 1 | 1
1012 | LEDFixt-RD-2(20w) | IOU-NonDEER |  | LED fixture: Recessed Downlight Fixture Type, 820 min lm; Total Watts = 20 | Complete | 0 | 2021-08-11 15:24 | Updated to indicate claim/filing status | Deemed Ex Ante Team |  |  |  | 1 | 1
1012 | LEDFixt-RD-2(21w) | IOU-NonDEER |  | LED fixture: Recessed Downlight Fixture Type, 920 min lm; Total Watts = 21 | Complete | 0 | 2021-08-11 15:24 | Updated to indicate claim/filing status | Deemed Ex Ante Team |  |  |  | 1 | 1
1012 | LEDFixt-RD-2(22w) | IOU-NonDEER |  | LED fixture: Recessed Downlight Fixture Type, 1120 min lm; Total Watts = 22 | Complete | 0 | 2021-08-11 15:24 | Updated to indicate claim/filing status | Deemed Ex Ante Team |  |  |  | 1 | 1
1012 | LEDFixt-RD-2(23w) | IOU-NonDEER |  | LED fixture: Recessed Downlight Fixture Type, 880 min lm; Total Watts = 23 | Complete | 0 | 2021-08-11 15:24 | Updated to indicate claim/filing status | Deemed Ex Ante Team |  |  |  | 1 | 1
1012 | LEDFixt-RD-2(24w) | IOU-NonDEER |  | LED fixture: Recessed Downlight Fixture Type, 860 min lm; Total Watts = 24 | Complete | 0 | 2021-08-11 15:24 | Updated to indicate claim/filing status | Deemed Ex Ante Team |  |  |  | 1 | 1
1012 | LEDFixt-RD-2(25w) | IOU-NonDEER |  | LED fixture: Recessed Downlight Fixture Type, 880 min lm; Total Watts = 25 | Complete | 0 | 2021-08-11 15:24 | Updated to indicate claim/filing status | Deemed Ex Ante Team |  |  |  | 1 | 1
1012 | LEDFixt-RD-2(26w) | IOU-NonDEER |  | LED fixture: Recessed Downlight Fixture Type, 1460 min lm; Total Watts = 26 | Complete | 0 | 2021-08-11 15:24 | Updated to indicate claim/filing status | Deemed Ex Ante Team |  |  |  | 1 | 1
1012 | LEDFixt-RD-2(33w) | IOU-NonDEER |  | LED fixture: Recessed Downlight Fixture Type, 1480 min lm; Total Watts = 33 | Complete | 0 | 2021-08-11 15:24 | Updated to indicate claim/filing status | Deemed Ex Ante Team |  |  |  | 1 | 1
1012 | LEDFixt-RD-2(35w) | IOU-NonDEER |  | LED fixture: Recessed Downlight Fixture Type, 1540 min lm; Total Watts = 35 | Complete | 0 | 2021-08-11 15:24 | Updated to indicate claim/filing status | Deemed Ex Ante Team |  |  |  | 1 | 1
1012 | LEDFixt-RD-2(36w) | IOU-NonDEER |  | LED fixture: Recessed Downlight Fixture Type, 1620 min lm; Total Watts = 36 | Complete | 0 | 2021-08-11 15:24 | Updated to indicate claim/filing status | Deemed Ex Ante Team |  |  |  | 1 | 1
1012 | LEDFixt-RD-2(40w) | IOU-NonDEER |  | LED fixture: Recessed Downlight Fixture Type, 1700 min lm; Total Watts = 40 | Complete | 0 | 2021-08-11 15:24 | Updated to indicate claim/filing status | Deemed Ex Ante Team |  |  |  | 1 | 1
1012 | LEDFixt-RD(27w) | IOU-NonDEER |  | LED fixture: Recessed Downlight Fixture Type, 1600 min lm; Total Watts = 27 | Complete | 0 | 2021-08-11 15:24 | Updated to indicate claim/filing status | Deemed Ex Ante Team |  |  |  | 1 | 1
1012 | LEDFixt-RD-2(8w) | IOU-NonDEER |  | LED fixture: Recessed Downlight Fixture Type, 400 min lm; Total Watts = 8 | Complete | 0 | 2021-08-11 15:24 | Updated to indicate claim/filing status | Deemed Ex Ante Team |  |  |  | 1 | 1
1012 | LEDFixt-RD-2(9w) | IOU-NonDEER |  | LED fixture: Recessed Downlight Fixture Type, 600 min lm; Total Watts = 9 | Complete | 0 | 2021-08-11 15:24 | Updated to indicate claim/filing status | Deemed Ex Ante Team |  |  |  | 1 | 1
1012 | LEDFixt-RD(30w) | IOU-NonDEER |  | LED fixture: Recessed Downlight Fixture Type, 1040 min lm; Total Watts = 30 | Complete | 0 | 2021-08-11 15:24 | Updated to indicate claim/filing status | Deemed Ex Ante Team |  |  |  | 1 | 1
1012 | LEDFixt-RD-3(10w) | IOU-NonDEER |  | LED fixture: Recessed Downlight Fixture Type, 560 min lm; Total Watts = 10 | Complete | 0 | 2021-08-11 15:24 | Updated to indicate claim/filing status | Deemed Ex Ante Team |  |  |  | 1 | 1
1012 | LEDFixt-RD-3(11w) | IOU-NonDEER |  | LED fixture: Recessed Downlight Fixture Type, 540 min lm; Total Watts = 11 | Complete | 0 | 2021-08-11 15:24 | Updated to indicate claim/filing status | Deemed Ex Ante Team |  |  |  | 1 | 1
1012 | LEDFixt-RD-3(12w) | IOU-NonDEER |  | LED fixture: Recessed Downlight Fixture Type, 540 min lm; Total Watts = 12 | Complete | 0 | 2021-08-11 15:24 | Updated to indicate claim/filing status | Deemed Ex Ante Team |  |  |  | 1 | 1
1012 | LEDFixt-RD-3(13w) | IOU-NonDEER |  | LED fixture: Recessed Downlight Fixture Type, 560 min lm; Total Watts = 13 | Complete | 0 | 2021-08-11 15:24 | Updated to indicate claim/filing status | Deemed Ex Ante Team |  |  |  | 1 | 1
1012 | LEDFixt-RD-3(14w) | IOU-NonDEER |  | LED fixture: Recessed Downlight Fixture Type, 560 min lm; Total Watts = 14 | Complete | 0 | 2021-08-11 15:24 | Updated to indicate claim/filing status | Deemed Ex Ante Team |  |  |  | 1 | 1
1012 | LEDFixt-RD-3(15w) | IOU-NonDEER |  | LED fixture: Recessed Downlight Fixture Type, 600 min lm; Total Watts = 15 | Complete | 0 | 2021-08-11 15:24 | Updated to indicate claim/filing status | Deemed Ex Ante Team |  |  |  | 1 | 1
1012 | LEDFixt-RD-3(16w) | IOU-NonDEER |  | LED fixture: Recessed Downlight Fixture Type, 620 min lm; Total Watts = 16 | Complete | 0 | 2021-08-11 15:24 | Updated to indicate claim/filing status | Deemed Ex Ante Team |  |  |  | 1 | 1
1012 | LEDFixt-RD-3(17w) | IOU-NonDEER |  | LED fixture: Recessed Downlight Fixture Type, 1160 min lm; Total Watts = 17 | Complete | 0 | 2021-08-11 15:24 | Updated to indicate claim/filing status | Deemed Ex Ante Team |  |  |  | 1 | 1
1012 | LEDFixt-RD-3(18w) | IOU-NonDEER |  | LED fixture: Recessed Downlight Fixture Type, 820 min lm; Total Watts = 18 | Complete | 0 | 2021-08-11 15:24 | Updated to indicate claim/filing status | Deemed Ex Ante Team |  |  |  | 1 | 1
1012 | LEDFixt-RD-3(19w) | IOU-NonDEER |  | LED fixture: Recessed Downlight Fixture Type, 720 min lm; Total Watts = 19 | Complete | 0 | 2021-08-11 15:24 | Updated to indicate claim/filing status | Deemed Ex Ante Team |  |  |  | 1 | 1
1012 | LEDFixt-RD-3(20w) | IOU-NonDEER |  | LED fixture: Recessed Downlight Fixture Type, 960 min lm; Total Watts = 20 | Complete | 0 | 2021-08-11 15:24 | Updated to indicate claim/filing status | Deemed Ex Ante Team |  |  |  | 1 | 1
1012 | LEDFixt-RD-3(21w) | IOU-NonDEER |  | LED fixture: Recessed Downlight Fixture Type, 960 min lm; Total Watts = 21 | Complete | 0 | 2021-08-11 15:24 | Updated to indicate claim/filing status | Deemed Ex Ante Team |  |  |  | 1 | 1
1012 | LEDFixt-RD-3(23w) | IOU-NonDEER |  | LED fixture: Recessed Downlight Fixture Type, 1100 min lm; Total Watts = 23 | Complete | 0 | 2021-08-11 15:24 | Updated to indicate claim/filing status | Deemed Ex Ante Team |  |  |  | 1 | 1
1012 | LEDFixt-RD-3(24w) | IOU-NonDEER |  | LED fixture: Recessed Downlight Fixture Type, 1180 min lm; Total Watts = 24 | Complete | 0 | 2021-08-11 15:24 | Updated to indicate claim/filing status | Deemed Ex Ante Team |  |  |  | 1 | 1
1012 | LEDFixt-RD-3(25w) | IOU-NonDEER |  | LED fixture: Recessed Downlight Fixture Type, 900 min lm; Total Watts = 25 | Complete | 0 | 2021-08-11 15:24 | Updated to indicate claim/filing status | Deemed Ex Ante Team |  |  |  | 1 | 1
1012 | LEDFixt-RD-3(33w) | IOU-NonDEER |  | LED fixture: Recessed Downlight Fixture Type, 1500 min lm; Total Watts = 33 | Complete | 0 | 2021-08-11 15:24 | Updated to indicate claim/filing status | Deemed Ex Ante Team |  |  |  | 1 | 1
1012 | LEDFixt-RD-3(8w) | IOU-NonDEER |  | LED fixture: Recessed Downlight Fixture Type, 520 min lm; Total Watts = 8 | Complete | 0 | 2021-08-11 15:24 | Updated to indicate claim/filing status | Deemed Ex Ante Team |  |  |  | 1 | 1
1012 | LEDFixt-RD-4(10w) | IOU-NonDEER |  | LED fixture: Recessed Downlight Fixture Type, 580 min lm; Total Watts = 10 | Complete | 0 | 2021-08-11 15:24 | Updated to indicate claim/filing status | Deemed Ex Ante Team |  |  |  | 1 | 1
1012 | LEDFixt-RD-4(11w) | IOU-NonDEER |  | LED fixture: Recessed Downlight Fixture Type, 560 min lm; Total Watts = 11 | Complete | 0 | 2021-08-11 15:24 | Updated to indicate claim/filing status | Deemed Ex Ante Team |  |  |  | 1 | 1
1012 | LEDFixt-RD-4(12w) | IOU-NonDEER |  | LED fixture: Recessed Downlight Fixture Type, 560 min lm; Total Watts = 12 | Complete | 0 | 2021-08-11 15:24 | Updated to indicate claim/filing status | Deemed Ex Ante Team |  |  |  | 1 | 1
1012 | LEDFixt-RD-4(13w) | IOU-NonDEER |  | LED fixture: Recessed Downlight Fixture Type, 580 min lm; Total Watts = 13 | Complete | 0 | 2021-08-11 15:24 | Updated to indicate claim/filing status | Deemed Ex Ante Team |  |  |  | 1 | 1
1012 | LEDFixt-RD-4(14w) | IOU-NonDEER |  | LED fixture: Recessed Downlight Fixture Type, 580 min lm; Total Watts = 14 | Complete | 0 | 2021-08-11 15:24 | Updated to indicate claim/filing status | Deemed Ex Ante Team |  |  |  | 1 | 1
1012 | LEDFixt-RD-4(15w) | IOU-NonDEER |  | LED fixture: Recessed Downlight Fixture Type, 640 min lm; Total Watts = 15 | Complete | 0 | 2021-08-11 15:24 | Updated to indicate claim/filing status | Deemed Ex Ante Team |  |  |  | 1 | 1
1012 | LEDFixt-RD-4(16w) | IOU-NonDEER |  | LED fixture: Recessed Downlight Fixture Type, 700 min lm; Total Watts = 16 | Complete | 0 | 2021-08-11 15:24 | Updated to indicate claim/filing status | Deemed Ex Ante Team |  |  |  | 1 | 1
1012 | LEDFixt-RD-4(18w) | IOU-NonDEER |  | LED fixture: Recessed Downlight Fixture Type, 860 min lm; Total Watts = 18 | Complete | 0 | 2021-08-11 15:24 | Updated to indicate claim/filing status | Deemed Ex Ante Team |  |  |  | 1 | 1
1012 | LEDFixt-RD-4(19w) | IOU-NonDEER |  | LED fixture: Recessed Downlight Fixture Type, 760 min lm; Total Watts = 19 | Complete | 0 | 2021-08-11 15:24 | Updated to indicate claim/filing status | Deemed Ex Ante Team |  |  |  | 1 | 1
1012 | LEDFixt-RD(41w) | IOU-NonDEER |  | LED fixture: Recessed Downlight Fixture Type, 7920 min lm; Total Watts = 41 | Complete | 0 | 2021-08-11 15:24 | Updated to indicate claim/filing status | Deemed Ex Ante Team |  |  |  | 1 | 1
1012 | LEDFixt-RD-4(20w) | IOU-NonDEER |  | LED fixture: Recessed Downlight Fixture Type, 1300 min lm; Total Watts = 20 | Complete | 0 | 2021-08-11 15:24 | Updated to indicate claim/filing status | Deemed Ex Ante Team |  |  |  | 1 | 1
1012 | LEDFixt-RD-4(21w) | IOU-NonDEER |  | LED fixture: Recessed Downlight Fixture Type, 1280 min lm; Total Watts = 21 | Complete | 0 | 2021-08-11 15:24 | Updated to indicate claim/filing status | Deemed Ex Ante Team |  |  |  | 1 | 1
1012 | LEDFixt-RD-4(24w) | IOU-NonDEER |  | LED fixture: Recessed Downlight Fixture Type, 1300 min lm; Total Watts = 24 | Complete | 0 | 2021-08-11 15:24 | Updated to indicate claim/filing status | Deemed Ex Ante Team |  |  |  | 1 | 1
1012 | LEDFixt-RD-4(25w) | IOU-NonDEER |  | LED fixture: Recessed Downlight Fixture Type, 920 min lm; Total Watts = 25 | Complete | 0 | 2021-08-11 15:24 | Updated to indicate claim/filing status | Deemed Ex Ante Team |  |  |  | 1 | 1
1012 | LEDFixt-RD-4(33w) | IOU-NonDEER |  | LED fixture: Recessed Downlight Fixture Type, 1580 min lm; Total Watts = 33 | Complete | 0 | 2021-08-11 15:24 | Updated to indicate claim/filing status | Deemed Ex Ante Team |  |  |  | 1 | 1
1012 | LEDFixt-RD-5(10w) | IOU-NonDEER |  | LED fixture: Recessed Downlight Fixture Type, 600 min lm; Total Watts = 10 | Complete | 0 | 2021-08-11 15:24 | Updated to indicate claim/filing status | Deemed Ex Ante Team |  |  |  | 1 | 1
1012 | LEDFixt-RD-5(11w) | IOU-NonDEER |  | LED fixture: Recessed Downlight Fixture Type, 580 min lm; Total Watts = 11 | Complete | 0 | 2021-08-11 15:24 | Updated to indicate claim/filing status | Deemed Ex Ante Team |  |  |  | 1 | 1
1012 | LEDFixt-RD-5(12w) | IOU-NonDEER |  | LED fixture: Recessed Downlight Fixture Type, 580 min lm; Total Watts = 12 | Complete | 0 | 2021-08-11 15:24 | Updated to indicate claim/filing status | Deemed Ex Ante Team |  |  |  | 1 | 1
1012 | LEDFixt-RD-5(13w) | IOU-NonDEER |  | LED fixture: Recessed Downlight Fixture Type, 700 min lm; Total Watts = 13 | Complete | 0 | 2021-08-11 15:24 | Updated to indicate claim/filing status | Deemed Ex Ante Team |  |  |  | 1 | 1
1012 | LEDFixt-RD-5(14w) | IOU-NonDEER |  | LED fixture: Recessed Downlight Fixture Type, 600 min lm; Total Watts = 14 | Complete | 0 | 2021-08-11 15:24 | Updated to indicate claim/filing status | Deemed Ex Ante Team |  |  |  | 1 | 1
1012 | LEDFixt-RD-5(15w) | IOU-NonDEER |  | LED fixture: Recessed Downlight Fixture Type, 660 min lm; Total Watts = 15 | Complete | 0 | 2021-08-11 15:24 | Updated to indicate claim/filing status | Deemed Ex Ante Team |  |  |  | 1 | 1
1012 | LEDFixt-RD-5(16w) | IOU-NonDEER |  | LED fixture: Recessed Downlight Fixture Type, 900 min lm; Total Watts = 16 | Complete | 0 | 2021-08-11 15:24 | Updated to indicate claim/filing status | Deemed Ex Ante Team |  |  |  | 1 | 1
1012 | LEDFixt-RD-5(18w) | IOU-NonDEER |  | LED fixture: Recessed Downlight Fixture Type, 940 min lm; Total Watts = 18 | Complete | 0 | 2021-08-11 15:24 | Updated to indicate claim/filing status | Deemed Ex Ante Team |  |  |  | 1 | 1
1012 | LEDFixt-RD-5(19w) | IOU-NonDEER |  | LED fixture: Recessed Downlight Fixture Type, 840 min lm; Total Watts = 19 | Complete | 0 | 2021-08-11 15:24 | Updated to indicate claim/filing status | Deemed Ex Ante Team |  |  |  | 1 | 1
1012 | LEDFixt-RD-5(24w) | IOU-NonDEER |  | LED fixture: Recessed Downlight Fixture Type, 1340 min lm; Total Watts = 24 | Complete | 0 | 2021-08-11 15:24 | Updated to indicate claim/filing status | Deemed Ex Ante Team |  |  |  | 1 | 1
1012 | LEDFixt-RD-5(25w) | IOU-NonDEER |  | LED fixture: Recessed Downlight Fixture Type, 960 min lm; Total Watts = 25 | Complete | 0 | 2021-08-11 15:24 | Updated to indicate claim/filing status | Deemed Ex Ante Team |  |  |  | 1 | 1
1012 | LEDFixt-RD-5(33w) | IOU-NonDEER |  | LED fixture: Recessed Downlight Fixture Type, 1640 min lm; Total Watts = 33 | Complete | 0 | 2021-08-11 15:24 | Updated to indicate claim/filing status | Deemed Ex Ante Team |  |  |  | 1 | 1
1012 | LEDFixt-RD(5w) | IOU-NonDEER |  | LED fixture: Recessed Downlight Fixture Type, 170 min lm; Total Watts = 5 | Complete | 0 | 2021-08-11 15:24 | Updated to indicate claim/filing status | Deemed Ex Ante Team |  |  |  | 1 | 1
1012 | LEDFixt-RD-6(10w) | IOU-NonDEER |  | LED fixture: Recessed Downlight Fixture Type, 640 min lm; Total Watts = 10 | Complete | 0 | 2021-08-11 15:24 | Updated to indicate claim/filing status | Deemed Ex Ante Team |  |  |  | 1 | 1
1012 | LEDFixt-RD-6(11w) | IOU-NonDEER |  | LED fixture: Recessed Downlight Fixture Type, 600 min lm; Total Watts = 11 | Complete | 0 | 2021-08-11 15:24 | Updated to indicate claim/filing status | Deemed Ex Ante Team |  |  |  | 1 | 1
1012 | LEDFixt-RD-6(12w) | IOU-NonDEER |  | LED fixture: Recessed Downlight Fixture Type, 600 min lm; Total Watts = 12 | Complete | 0 | 2021-08-11 15:24 | Updated to indicate claim/filing status | Deemed Ex Ante Team |  |  |  | 1 | 1
1012 | LEDFixt-RD-6(14w) | IOU-NonDEER |  | LED fixture: Recessed Downlight Fixture Type, 620 min lm; Total Watts = 14 | Complete | 0 | 2021-08-11 15:24 | Updated to indicate claim/filing status | Deemed Ex Ante Team |  |  |  | 1 | 1
1012 | LEDFixt-RD-6(15w) | IOU-NonDEER |  | LED fixture: Recessed Downlight Fixture Type, 680 min lm; Total Watts = 15 | Complete | 0 | 2021-08-11 15:24 | Updated to indicate claim/filing status | Deemed Ex Ante Team |  |  |  | 1 | 1
1012 | LEDFixt-RD-6(18w) | IOU-NonDEER |  | LED fixture: Recessed Downlight Fixture Type, 960 min lm; Total Watts = 18 | Complete | 0 | 2021-08-11 15:24 | Updated to indicate claim/filing status | Deemed Ex Ante Team |  |  |  | 1 | 1
1012 | LEDFixt-RD-6(19w) | IOU-NonDEER |  | LED fixture: Recessed Downlight Fixture Type, 860 min lm; Total Watts = 19 | Complete | 0 | 2021-08-11 15:24 | Updated to indicate claim/filing status | Deemed Ex Ante Team |  |  |  | 1 | 1
1012 | LEDFixt-RD-6(25w) | IOU-NonDEER |  | LED fixture: Recessed Downlight Fixture Type, 980 min lm; Total Watts = 25 | Complete | 0 | 2021-08-11 15:24 | Updated to indicate claim/filing status | Deemed Ex Ante Team |  |  |  | 1 | 1
1012 | LEDFixt-RD-6(33w) | IOU-NonDEER |  | LED fixture: Recessed Downlight Fixture Type, 1680 min lm; Total Watts = 33 | Complete | 0 | 2021-08-11 15:24 | Updated to indicate claim/filing status | Deemed Ex Ante Team |  |  |  | 1 | 1
1012 | LEDFixt-RD-7(10w) | IOU-NonDEER |  | LED fixture: Recessed Downlight Fixture Type, 660 min lm; Total Watts = 10 | Complete | 0 | 2021-08-11 15:24 | Updated to indicate claim/filing status | Deemed Ex Ante Team |  |  |  | 1 | 1
1012 | LEDFixt-RD-7(11w) | IOU-NonDEER |  | LED fixture: Recessed Downlight Fixture Type, 620 min lm; Total Watts = 11 | Complete | 0 | 2021-08-11 15:24 | Updated to indicate claim/filing status | Deemed Ex Ante Team |  |  |  | 1 | 1
1012 | LEDFixt-RD-7(12w) | IOU-NonDEER |  | LED fixture: Recessed Downlight Fixture Type, 620 min lm; Total Watts = 12 | Complete | 0 | 2021-08-11 15:24 | Updated to indicate claim/filing status | Deemed Ex Ante Team |  |  |  | 1 | 1
1012 | LEDFixt-RD-7(14w) | IOU-NonDEER |  | LED fixture: Recessed Downlight Fixture Type, 640 min lm; Total Watts = 14 | Complete | 0 | 2021-08-11 15:24 | Updated to indicate claim/filing status | Deemed Ex Ante Team |  |  |  | 1 | 1
1012 | LEDFixt-RD-7(15w) | IOU-NonDEER |  | LED fixture: Recessed Downlight Fixture Type, 820 min lm; Total Watts = 15 | Complete | 0 | 2021-08-11 15:24 | Updated to indicate claim/filing status | Deemed Ex Ante Team |  |  |  | 1 | 1
1012 | LEDFixt-RD-7(18w) | IOU-NonDEER |  | LED fixture: Recessed Downlight Fixture Type, 1000 min lm; Total Watts = 18 | Complete | 0 | 2021-08-11 15:24 | Updated to indicate claim/filing status | Deemed Ex Ante Team |  |  |  | 1 | 1
1012 | LEDFixt-RD-7(19w) | IOU-NonDEER |  | LED fixture: Recessed Downlight Fixture Type, 900 min lm; Total Watts = 19 | Complete | 0 | 2021-08-11 15:24 | Updated to indicate claim/filing status | Deemed Ex Ante Team |  |  |  | 1 | 1
1012 | LEDFixt-RD-7(25w) | IOU-NonDEER |  | LED fixture: Recessed Downlight Fixture Type, 1140 min lm; Total Watts = 25 | Complete | 0 | 2021-08-11 15:24 | Updated to indicate claim/filing status | Deemed Ex Ante Team |  |  |  | 1 | 1
1012 | LEDFixt-RD-7(33w) | IOU-NonDEER |  | LED fixture: Recessed Downlight Fixture Type, 1700 min lm; Total Watts = 33 | Complete | 0 | 2021-08-11 15:24 | Updated to indicate claim/filing status | Deemed Ex Ante Team |  |  |  | 1 | 1
1012 | LEDFixt-RD(7w) | IOU-NonDEER |  | LED fixture: Recessed Downlight Fixture Type, 540 min lm; Total Watts = 7 | Complete | 0 | 2021-08-11 15:24 | Updated to indicate claim/filing status | Deemed Ex Ante Team |  |  |  | 1 | 1
1012 | LEDFixt-RD-8(11w) | IOU-NonDEER |  | LED fixture: Recessed Downlight Fixture Type, 640 min lm; Total Watts = 11 | Complete | 0 | 2021-08-11 15:24 | Updated to indicate claim/filing status | Deemed Ex Ante Team |  |  |  | 1 | 1
1012 | LEDFixt-RD-8(12w) | IOU-NonDEER |  | LED fixture: Recessed Downlight Fixture Type, 640 min lm; Total Watts = 12 | Complete | 0 | 2021-08-11 15:24 | Updated to indicate claim/filing status | Deemed Ex Ante Team |  |  |  | 1 | 1
1012 | LEDFixt-RD-8(14w) | IOU-NonDEER |  | LED fixture: Recessed Downlight Fixture Type, 660 min lm; Total Watts = 14 | Complete | 0 | 2021-08-11 15:24 | Updated to indicate claim/filing status | Deemed Ex Ante Team |  |  |  | 1 | 1
1012 | LEDFixt-RD-8(15w) | IOU-NonDEER |  | LED fixture: Recessed Downlight Fixture Type, 860 min lm; Total Watts = 15 | Complete | 0 | 2021-08-11 15:24 | Updated to indicate claim/filing status | Deemed Ex Ante Team |  |  |  | 1 | 1
1012 | LEDFixt-RD-8(18w) | IOU-NonDEER |  | LED fixture: Recessed Downlight Fixture Type, 1040 min lm; Total Watts = 18 | Complete | 0 | 2021-08-11 15:24 | Updated to indicate claim/filing status | Deemed Ex Ante Team |  |  |  | 1 | 1
1012 | LEDFixt-RD-8(19w) | IOU-NonDEER |  | LED fixture: Recessed Downlight Fixture Type, 920 min lm; Total Watts = 19 | Complete | 0 | 2021-08-11 15:24 | Updated to indicate claim/filing status | Deemed Ex Ante Team |  |  |  | 1 | 1
1012 | LEDFixt-RD-8(25w) | IOU-NonDEER |  | LED fixture: Recessed Downlight Fixture Type, 1220 min lm; Total Watts = 25 | Complete | 0 | 2021-08-11 15:24 | Updated to indicate claim/filing status | Deemed Ex Ante Team |  |  |  | 1 | 1
1012 | LEDFixt-RD-9(11w) | IOU-NonDEER |  | LED fixture: Recessed Downlight Fixture Type, 660 min lm; Total Watts = 11 | Complete | 0 | 2021-08-11 15:24 | Updated to indicate claim/filing status | Deemed Ex Ante Team |  |  |  | 1 | 1
1012 | LEDFixt-RD-9(12w) | IOU-NonDEER |  | LED fixture: Recessed Downlight Fixture Type, 660 min lm; Total Watts = 12 | Complete | 0 | 2021-08-11 15:24 | Updated to indicate claim/filing status | Deemed Ex Ante Team |  |  |  | 1 | 1
1012 | LEDFixt-RD-9(14w) | IOU-NonDEER |  | LED fixture: Recessed Downlight Fixture Type, 680 min lm; Total Watts = 14 | Complete | 0 | 2021-08-11 15:24 | Updated to indicate claim/filing status | Deemed Ex Ante Team |  |  |  | 1 | 1
1012 | LEDFixt-RD-9(15w) | IOU-NonDEER |  | LED fixture: Recessed Downlight Fixture Type, 940 min lm; Total Watts = 15 | Complete | 0 | 2021-08-11 15:24 | Updated to indicate claim/filing status | Deemed Ex Ante Team |  |  |  | 1 | 1
1012 | LEDFixt-RD-9(18w) | IOU-NonDEER |  | LED fixture: Recessed Downlight Fixture Type, 1060 min lm; Total Watts = 18 | Complete | 0 | 2021-08-11 15:24 | Updated to indicate claim/filing status | Deemed Ex Ante Team |  |  |  | 1 | 1
1012 | LEDFixt-RD-9(19w) | IOU-NonDEER |  | LED fixture: Recessed Downlight Fixture Type, 940 min lm; Total Watts = 19 | Complete | 0 | 2021-08-11 15:24 | Updated to indicate claim/filing status | Deemed Ex Ante Team |  |  |  | 1 | 1
1012 | LEDFixt-RD-9(25w) | IOU-NonDEER |  | LED fixture: Recessed Downlight Fixture Type, 1280 min lm; Total Watts = 25 | Complete | 0 | 2021-08-11 15:24 | Updated to indicate claim/filing status | Deemed Ex Ante Team |  |  |  | 1 | 1
1012 | LEDFixt-RD-Ext(101w) | IOU-NonDEER |  | LED fixture: Recessed Downlight Fixture Type, 9780 min lm, Exterior Rated; Total Watts = 101 | Complete | 0 | 2021-08-11 15:24 | Updated to indicate claim/filing status | Deemed Ex Ante Team |  |  |  | 1 | 1
1012 | LEDFixt-RD-Ext(129w) | IOU-NonDEER |  | LED fixture: Recessed Downlight Fixture Type, 9940 min lm, Exterior Rated; Total Watts = 129 | Complete | 0 | 2021-08-11 15:24 | Updated to indicate claim/filing status | Deemed Ex Ante Team |  |  |  | 1 | 1
1012 | LEDFixt-RD-Ext(137w) | IOU-NonDEER |  | LED fixture: Recessed Downlight Fixture Type, 12340 min lm, Exterior Rated; Total Watts = 137 | Complete | 0 | 2021-08-11 15:24 | Updated to indicate claim/filing status | Deemed Ex Ante Team |  |  |  | 1 | 1
1012 | LEDFixt-RD-Ext(271w) | IOU-NonDEER |  | LED fixture: Recessed Downlight Fixture Type, 23800 min lm, Exterior Rated; Total Watts = 271 | Complete | 0 | 2021-08-11 15:24 | Updated to indicate claim/filing status | Deemed Ex Ante Team |  |  |  | 1 | 1
1012 | LEDFixt-RD-Ext(35w) | IOU-NonDEER |  | LED fixture: Recessed Downlight Fixture Type, 3140 min lm, Exterior Rated; Total Watts = 35 | Complete | 0 | 2021-08-11 15:24 | Updated to indicate claim/filing status | Deemed Ex Ante Team |  |  |  | 1 | 1
1012 | LEDFixt-RDR-1(10w) | IOU-NonDEER |  | LED fixture: Recessed Downlight Retrofit Fixture Type; Total Watts = 10 | Complete | 0 | 2021-08-11 15:24 | Updated to indicate claim/filing status | Deemed Ex Ante Team |  |  |  | 1 | 1
1012 | LEDFixt-RDR(110w) | IOU-NonDEER |  | LED fixture: Recessed Downlight Retrofit Fixture Type; Total Watts = 110 | Complete | 0 | 2021-08-11 15:24 | Updated to indicate claim/filing status | Deemed Ex Ante Team |  |  |  | 1 | 1
1012 | LEDFixt-RDR-1(11w) | IOU-NonDEER |  | LED fixture: Recessed Downlight Retrofit Fixture Type, 570 min lm; Total Watts = 11 | Complete | 0 | 2021-08-11 15:24 | Updated to indicate claim/filing status | Deemed Ex Ante Team |  |  |  | 1 | 1
1012 | LEDFixt-RDR-1(12w) | IOU-NonDEER |  | LED fixture: Recessed Downlight Retrofit Fixture Type, 480 min lm; Total Watts = 12 | Complete | 0 | 2021-08-11 15:24 | Updated to indicate claim/filing status | Deemed Ex Ante Team |  |  |  | 1 | 1
1012 | LEDFixt-RDR-1(13w) | IOU-NonDEER |  | LED fixture: Recessed Downlight Retrofit Fixture Type, 970 min lm; Total Watts = 13 | Complete | 0 | 2021-08-11 15:24 | Updated to indicate claim/filing status | Deemed Ex Ante Team |  |  |  | 1 | 1
1012 | LEDFixt-RDR(14w) | IOU-NonDEER |  | LED fixture: Recessed Downlight Retrofit Fixture Type, 970 min lm; Total Watts = 14 | Complete | 0 | 2021-08-11 15:24 | Updated to indicate claim/filing status | Deemed Ex Ante Team |  |  |  | 1 | 1
1012 | LEDFixt-RDR(150w) | IOU-NonDEER |  | LED fixture: Recessed Downlight Retrofit Fixture Type; Total Watts = 150 | Complete | 0 | 2021-08-11 15:24 | Updated to indicate claim/filing status | Deemed Ex Ante Team |  |  |  | 1 | 1
1012 | LEDFixt-RDR(15w) | IOU-NonDEER |  | LED fixture: Recessed Downlight Retrofit Fixture Type; Total Watts = 15 | Complete | 0 | 2021-08-11 15:24 | Updated to indicate claim/filing status | Deemed Ex Ante Team |  |  |  | 1 | 1
1012 | LEDFixt-RDR(192w) | IOU-NonDEER |  | LED fixture: Recessed Downlight Retrofit Fixture Type; Total Watts = 192 | Complete | 0 | 2021-08-11 15:24 | Updated to indicate claim/filing status | Deemed Ex Ante Team |  |  |  | 1 | 1
1012 | LEDFixt-RDR-2(10w) | IOU-NonDEER |  | LED fixture: Recessed Downlight Retrofit Fixture Type, 620 min lm; Total Watts = 10 | Complete | 0 | 2021-08-11 15:24 | Updated to indicate claim/filing status | Deemed Ex Ante Team |  |  |  | 1 | 1
1012 | LEDFixt-RDR-2(11w) | IOU-NonDEER |  | LED fixture: Recessed Downlight Retrofit Fixture Type, 610 min lm; Total Watts = 11 | Complete | 0 | 2021-08-11 15:24 | Updated to indicate claim/filing status | Deemed Ex Ante Team |  |  |  | 1 | 1
1012 | LEDFixt-RDR-2(12w) | IOU-NonDEER |  | LED fixture: Recessed Downlight Retrofit Fixture Type, 640 min lm; Total Watts = 12 | Complete | 0 | 2021-08-11 15:24 | Updated to indicate claim/filing status | Deemed Ex Ante Team |  |  |  | 1 | 1
1012 | LEDFixt-RDR-2(13w) | IOU-NonDEER |  | LED fixture: Recessed Downlight Retrofit Fixture Type, 990 min lm; Total Watts = 13 | Complete | 0 | 2021-08-11 15:24 | Updated to indicate claim/filing status | Deemed Ex Ante Team |  |  |  | 1 | 1
1012 | LEDFixt-RDR(21w) | IOU-NonDEER |  | LED fixture: Recessed Downlight Retrofit Fixture Type, 1022 min lm; Total Watts = 21 | Complete | 0 | 2021-08-11 15:24 | Updated to indicate claim/filing status | Deemed Ex Ante Team |  |  |  | 1 | 1
1012 | LEDFixt-RDR(225w) | IOU-NonDEER |  | LED fixture: Recessed Downlight Retrofit Fixture Type; Total Watts = 225 | Complete | 0 | 2021-08-11 15:24 | Updated to indicate claim/filing status | Deemed Ex Ante Team |  |  |  | 1 | 1
1012 | LEDFixt-RDR(265w) | IOU-NonDEER |  | LED fixture: Recessed Downlight Retrofit Fixture Type; Total Watts = 265 | Complete | 0 | 2021-08-11 15:24 | Updated to indicate claim/filing status | Deemed Ex Ante Team |  |  |  | 1 | 1
1012 | LEDFixt-RDR-3(10w) | IOU-NonDEER |  | LED fixture: Recessed Downlight Retrofit Fixture Type, 640 min lm; Total Watts = 10 | Complete | 0 | 2021-08-11 15:24 | Updated to indicate claim/filing status | Deemed Ex Ante Team |  |  |  | 1 | 1
1012 | LEDFixt-RDR-3(11w) | IOU-NonDEER |  | LED fixture: Recessed Downlight Retrofit Fixture Type, 660 min lm; Total Watts = 11 | Complete | 0 | 2021-08-11 15:24 | Updated to indicate claim/filing status | Deemed Ex Ante Team |  |  |  | 1 | 1
1012 | LEDFixt-RDR-3(12w) | IOU-NonDEER |  | LED fixture: Recessed Downlight Retrofit Fixture Type, 650 min lm; Total Watts = 12 | Complete | 0 | 2021-08-11 15:24 | Updated to indicate claim/filing status | Deemed Ex Ante Team |  |  |  | 1 | 1
1012 | LEDFixt-RDR-3(13w) | IOU-NonDEER |  | LED fixture: Recessed Downlight Retrofit Fixture Type, 1010 min lm; Total Watts = 13 | Complete | 0 | 2021-08-11 15:24 | Updated to indicate claim/filing status | Deemed Ex Ante Team |  |  |  | 1 | 1
1012 | LEDFixt-RDR-4(11w) | IOU-NonDEER |  | LED fixture: Recessed Downlight Retrofit Fixture Type, 670 min lm; Total Watts = 11 | Complete | 0 | 2021-08-11 15:24 | Updated to indicate claim/filing status | Deemed Ex Ante Team |  |  |  | 1 | 1
1012 | LEDFixt-RDR(50w) | IOU-NonDEER |  | LED fixture: Recessed Downlight Retrofit Fixture Type; Total Watts = 50 | Complete | 0 | 2021-08-11 15:24 | Updated to indicate claim/filing status | Deemed Ex Ante Team |  |  |  | 1 | 1
1012 | LEDFixt-RDR-5(11w) | IOU-NonDEER |  | LED fixture: Recessed Downlight Retrofit Fixture Type, 1010 min lm; Total Watts = 11 | Complete | 0 | 2021-08-11 15:24 | Updated to indicate claim/filing status | Deemed Ex Ante Team |  |  |  | 1 | 1
1012 | LEDFixt-RDR(70w) | IOU-NonDEER |  | LED fixture: Recessed Downlight Retrofit Fixture Type; Total Watts = 70 | Complete | 0 | 2021-08-11 15:24 | Updated to indicate claim/filing status | Deemed Ex Ante Team |  |  |  | 1 | 1
1012 | LEDFixt-RDR(8w) | IOU-NonDEER |  | LED fixture: Recessed Downlight Retrofit Fixture Type; Total Watts = 8 | Complete | 0 | 2021-08-11 15:24 | Updated to indicate claim/filing status | Deemed Ex Ante Team |  |  |  | 1 | 1
1012 | LEDFixt-RDR(9w) | IOU-NonDEER |  | LED fixture: Recessed Downlight Retrofit Fixture Type, 590 min lm; Total Watts = 9 | Complete | 0 | 2021-08-11 15:24 | Updated to indicate claim/filing status | Deemed Ex Ante Team |  |  |  | 1 | 1
1012 | LEDFixt-SD-1(10w) | IOU-NonDEER |  | LED fixture: Surface Mount Downlight Fixture Type, 360 min lm; Total Watts = 10 | Complete | 0 | 2021-08-11 15:24 | Updated to indicate claim/filing status | Deemed Ex Ante Team |  |  |  | 1 | 1
1012 | LEDFixt-SD-1(12w) | IOU-NonDEER |  | LED fixture: Surface Mount Downlight Fixture Type, 460 min lm; Total Watts = 12 | Complete | 0 | 2021-08-11 15:24 | Updated to indicate claim/filing status | Deemed Ex Ante Team |  |  |  | 1 | 1
1012 | LEDFixt-SD-1(14w) | IOU-NonDEER |  | LED fixture: Surface Mount Downlight Fixture Type, 780 min lm; Total Watts = 14 | Complete | 0 | 2021-08-11 15:24 | Updated to indicate claim/filing status | Deemed Ex Ante Team |  |  |  | 1 | 1
1012 | LEDFixt-SD-1(17w) | IOU-NonDEER |  | LED fixture: Surface Mount Downlight Fixture Type, 740 min lm; Total Watts = 17 | Complete | 0 | 2021-08-11 15:24 | Updated to indicate claim/filing status | Deemed Ex Ante Team |  |  |  | 1 | 1
1012 | LEDFixt-SD-1(18w) | IOU-NonDEER |  | LED fixture: Surface Mount Downlight Fixture Type, 640 min lm; Total Watts = 18 | Complete | 0 | 2021-08-11 15:24 | Updated to indicate claim/filing status | Deemed Ex Ante Team |  |  |  | 1 | 1
1012 | LEDFixt-SD-1(27w) | IOU-NonDEER |  | LED fixture: Surface Mount Downlight Fixture Type, 1040 min lm; Total Watts = 27 | Complete | 0 | 2021-08-11 15:24 | Updated to indicate claim/filing status | Deemed Ex Ante Team |  |  |  | 1 | 1
1012 | LEDFixt-SD(13w) | IOU-NonDEER |  | LED fixture: Surface Mount Downlight Fixture Type, 440 min lm; Total Watts = 13 | Complete | 0 | 2021-08-11 15:24 | Updated to indicate claim/filing status | Deemed Ex Ante Team |  |  |  | 1 | 1
1012 | LEDFixt-SD-1(4w) | IOU-NonDEER |  | LED fixture: Surface Mount Downlight Fixture Type, 120 min lm; Total Watts = 4 | Complete | 0 | 2021-08-11 15:24 | Updated to indicate claim/filing status | Deemed Ex Ante Team |  |  |  | 1 | 1
1012 | LEDFixt-SD(15w) | IOU-NonDEER |  | LED fixture: Surface Mount Downlight Fixture Type, 520 min lm; Total Watts = 15 | Complete | 0 | 2021-08-11 15:24 | Updated to indicate claim/filing status | Deemed Ex Ante Team |  |  |  | 1 | 1
1012 | LEDFixt-SD-1(6w) | IOU-NonDEER |  | LED fixture: Surface Mount Downlight Fixture Type, 220 min lm; Total Watts = 6 | Complete | 0 | 2021-08-11 15:24 | Updated to indicate claim/filing status | Deemed Ex Ante Team |  |  |  | 1 | 1
1012 | LEDFixt-SD-1(9w) | IOU-NonDEER |  | LED fixture: Surface Mount Downlight Fixture Type, 260 min lm; Total Watts = 9 | Complete | 0 | 2021-08-11 15:24 | Updated to indicate claim/filing status | Deemed Ex Ante Team |  |  |  | 1 | 1
1012 | LEDFixt-SD(20w) | IOU-NonDEER |  | LED fixture: Surface Mount Downlight Fixture Type, 980 min lm; Total Watts = 20 | Complete | 0 | 2021-08-11 15:24 | Updated to indicate claim/filing status | Deemed Ex Ante Team |  |  |  | 1 | 1
1012 | LEDFixt-SD-2(10w) | IOU-NonDEER |  | LED fixture: Surface Mount Downlight Fixture Type, 480 min lm; Total Watts = 10 | Complete | 0 | 2021-08-11 15:24 | Updated to indicate claim/filing status | Deemed Ex Ante Team |  |  |  | 1 | 1
1012 | LEDFixt-SD-2(12w) | IOU-NonDEER |  | LED fixture: Surface Mount Downlight Fixture Type, 520 min lm; Total Watts = 12 | Complete | 0 | 2021-08-11 15:24 | Updated to indicate claim/filing status | Deemed Ex Ante Team |  |  |  | 1 | 1
1012 | LEDFixt-SD-2(14w) | IOU-NonDEER |  | LED fixture: Surface Mount Downlight Fixture Type, 800 min lm; Total Watts = 14 | Complete | 0 | 2021-08-11 15:24 | Updated to indicate claim/filing status | Deemed Ex Ante Team |  |  |  | 1 | 1
1012 | LEDFixt-SD-2(17w) | IOU-NonDEER |  | LED fixture: Surface Mount Downlight Fixture Type, 780 min lm; Total Watts = 17 | Complete | 0 | 2021-08-11 15:24 | Updated to indicate claim/filing status | Deemed Ex Ante Team |  |  |  | 1 | 1
1012 | LEDFixt-SD-2(18w) | IOU-NonDEER |  | LED fixture: Surface Mount Downlight Fixture Type, 860 min lm; Total Watts = 18 | Complete | 0 | 2021-08-11 15:24 | Updated to indicate claim/filing status | Deemed Ex Ante Team |  |  |  | 1 | 1
1012 | LEDFixt-SD-2(27w) | IOU-NonDEER |  | LED fixture: Surface Mount Downlight Fixture Type, 1180 min lm; Total Watts = 27 | Complete | 0 | 2021-08-11 15:24 | Updated to indicate claim/filing status | Deemed Ex Ante Team |  |  |  | 1 | 1
1012 | LEDFixt-SD-2(4w) | IOU-NonDEER |  | LED fixture: Surface Mount Downlight Fixture Type, 140 min lm; Total Watts = 4 | Complete | 0 | 2021-08-11 15:24 | Updated to indicate claim/filing status | Deemed Ex Ante Team |  |  |  | 1 | 1
1012 | LEDFixt-SD-2(6w) | IOU-NonDEER |  | LED fixture: Surface Mount Downlight Fixture Type, 240 min lm; Total Watts = 6 | Complete | 0 | 2021-08-11 15:24 | Updated to indicate claim/filing status | Deemed Ex Ante Team |  |  |  | 1 | 1
1012 | LEDFixt-SD(26w) | IOU-NonDEER |  | LED fixture: Surface Mount Downlight Fixture Type, 960 min lm; Total Watts = 26 | Complete | 0 | 2021-08-11 15:24 | Updated to indicate claim/filing status | Deemed Ex Ante Team |  |  |  | 1 | 1
1012 | LEDFixt-SD-2(9w) | IOU-NonDEER |  | LED fixture: Surface Mount Downlight Fixture Type, 340 min lm; Total Watts = 9 | Complete | 0 | 2021-08-11 15:24 | Updated to indicate claim/filing status | Deemed Ex Ante Team |  |  |  | 1 | 1
1012 | LEDFixt-SD-3(12w) | IOU-NonDEER |  | LED fixture: Surface Mount Downlight Fixture Type, 640 min lm; Total Watts = 12 | Complete | 0 | 2021-08-11 15:24 | Updated to indicate claim/filing status | Deemed Ex Ante Team |  |  |  | 1 | 1
1012 | LEDFixt-SD-3(14w) | IOU-NonDEER |  | LED fixture: Surface Mount Downlight Fixture Type, 860 min lm; Total Watts = 14 | Complete | 0 | 2021-08-11 15:24 | Updated to indicate claim/filing status | Deemed Ex Ante Team |  |  |  | 1 | 1
1012 | LEDFixt-SD-3(17w) | IOU-NonDEER |  | LED fixture: Surface Mount Downlight Fixture Type, 900 min lm; Total Watts = 17 | Complete | 0 | 2021-08-11 15:24 | Updated to indicate claim/filing status | Deemed Ex Ante Team |  |  |  | 1 | 1
1012 | LEDFixt-SD(33w) | IOU-NonDEER |  | LED fixture: Surface Mount Downlight Fixture Type, 1580 min lm; Total Watts = 33 | Complete | 0 | 2021-08-11 15:24 | Updated to indicate claim/filing status | Deemed Ex Ante Team |  |  |  | 1 | 1
1012 | LEDFixt-SD-3(6w) | IOU-NonDEER |  | LED fixture: Surface Mount Downlight Fixture Type, 260 min lm; Total Watts = 6 | Complete | 0 | 2021-08-11 15:24 | Updated to indicate claim/filing status | Deemed Ex Ante Team |  |  |  | 1 | 1
1012 | LEDFixt-SD-4(6w) | IOU-NonDEER |  | LED fixture: Surface Mount Downlight Fixture Type, 280 min lm; Total Watts = 6 | Complete | 0 | 2021-08-11 15:24 | Updated to indicate claim/filing status | Deemed Ex Ante Team |  |  |  | 1 | 1
1012 | LEDFixt-SD(7w) | IOU-NonDEER |  | LED fixture: Surface Mount Downlight Fixture Type, 240 min lm; Total Watts = 7 | Complete | 0 | 2021-08-11 15:24 | Updated to indicate claim/filing status | Deemed Ex Ante Team |  |  |  | 1 | 1
1012 | LEDFixt-SUS-1(24w) | IOU-NonDEER |  | LED fixture: Suspended Fixture Type, 2420 min lm; Total Watts = 24 | Complete | 0 | 2021-08-11 15:24 | Updated to indicate claim/filing status | Deemed Ex Ante Team |  |  |  | 1 | 1
1012 | LEDFixt-SUS-1(35w) | IOU-NonDEER |  | LED fixture: Suspended Fixture Type, 2980 min lm; Total Watts = 35 | Complete | 0 | 2021-08-11 15:24 | Updated to indicate claim/filing status | Deemed Ex Ante Team |  |  |  | 1 | 1
1012 | LEDFixt-SUS-1(36w) | IOU-NonDEER |  | LED fixture: Suspended Fixture Type, 3280 min lm; Total Watts = 36 | Complete | 0 | 2021-08-11 15:24 | Updated to indicate claim/filing status | Deemed Ex Ante Team |  |  |  | 1 | 1
1012 | LEDFixt-SUS-1(37w) | IOU-NonDEER |  | LED fixture: Suspended Fixture Type, 3100 min lm; Total Watts = 37 | Complete | 0 | 2021-08-11 15:24 | Updated to indicate claim/filing status | Deemed Ex Ante Team |  |  |  | 1 | 1
1012 | LEDFixt-SUS-1(38w) | IOU-NonDEER |  | LED fixture: Suspended Fixture Type, 2800 min lm; Total Watts = 38 | Complete | 0 | 2021-08-11 15:24 | Updated to indicate claim/filing status | Deemed Ex Ante Team |  |  |  | 1 | 1
1012 | LEDFixt-SUS-1(40w) | IOU-NonDEER |  | LED fixture: Suspended Fixture Type, 3480 min lm; Total Watts = 40 | Complete | 0 | 2021-08-11 15:24 | Updated to indicate claim/filing status | Deemed Ex Ante Team |  |  |  | 1 | 1
1012 | LEDFixt-SUS-1(43w) | IOU-NonDEER |  | LED fixture: Suspended Fixture Type, 3800 min lm; Total Watts = 43 | Complete | 0 | 2021-08-11 15:24 | Updated to indicate claim/filing status | Deemed Ex Ante Team |  |  |  | 1 | 1
1012 | LEDFixt-SUS-1(44w) | IOU-NonDEER |  | LED fixture: Suspended Fixture Type, 2900 min lm; Total Watts = 44 | Complete | 0 | 2021-08-11 15:24 | Updated to indicate claim/filing status | Deemed Ex Ante Team |  |  |  | 1 | 1
1012 | LEDFixt-SUS-1(45w) | IOU-NonDEER |  | LED fixture: Suspended Fixture Type, 3440 min lm; Total Watts = 45 | Complete | 0 | 2021-08-11 15:24 | Updated to indicate claim/filing status | Deemed Ex Ante Team |  |  |  | 1 | 1
1012 | LEDFixt-SUS-1(46w) | IOU-NonDEER |  | LED fixture: Suspended Fixture Type, 3540 min lm; Total Watts = 46 | Complete | 0 | 2021-08-11 15:24 | Updated to indicate claim/filing status | Deemed Ex Ante Team |  |  |  | 1 | 1
1012 | LEDFixt-SUS-1(47w) | IOU-NonDEER |  | LED fixture: Suspended Fixture Type, 2960 min lm; Total Watts = 47 | Complete | 0 | 2021-08-11 15:24 | Updated to indicate claim/filing status | Deemed Ex Ante Team |  |  |  | 1 | 1
1012 | LEDFixt-SUS-1(48w) | IOU-NonDEER |  | LED fixture: Suspended Fixture Type, 4520 min lm; Total Watts = 48 | Complete | 0 | 2021-08-11 15:24 | Updated to indicate claim/filing status | Deemed Ex Ante Team |  |  |  | 1 | 1
1012 | LEDFixt-SUS-1(49w) | IOU-NonDEER |  | LED fixture: Suspended Fixture Type, 3080 min lm; Total Watts = 49 | Complete | 0 | 2021-08-11 15:24 | Updated to indicate claim/filing status | Deemed Ex Ante Team |  |  |  | 1 | 1
1012 | LEDFixt-SUS-1(50w) | IOU-NonDEER |  | LED fixture: Suspended Fixture Type, 3880 min lm; Total Watts = 50 | Complete | 0 | 2021-08-11 15:24 | Updated to indicate claim/filing status | Deemed Ex Ante Team |  |  |  | 1 | 1
1012 | LEDFixt-SUS-1(54w) | IOU-NonDEER |  | LED fixture: Suspended Fixture Type, 3280 min lm; Total Watts = 54 | Complete | 0 | 2021-08-11 15:24 | Updated to indicate claim/filing status | Deemed Ex Ante Team |  |  |  | 1 | 1
1012 | LEDFixt-SUS-1(75w) | IOU-NonDEER |  | LED fixture: Suspended Fixture Type, 6180 min lm; Total Watts = 75 | Complete | 0 | 2021-08-11 15:24 | Updated to indicate claim/filing status | Deemed Ex Ante Team |  |  |  | 1 | 1
1012 | LEDFixt-SUS(19w) | IOU-NonDEER |  | LED fixture: Suspended Fixture Type, 2080 min lm; Total Watts = 19 | Complete | 0 | 2021-08-11 15:24 | Updated to indicate claim/filing status | Deemed Ex Ante Team |  |  |  | 1 | 1
1012 | LEDFixt-SUS-2(24w) | IOU-NonDEER |  | LED fixture: Suspended Fixture Type, 2460 min lm; Total Watts = 24 | Complete | 0 | 2021-08-11 15:24 | Updated to indicate claim/filing status | Deemed Ex Ante Team |  |  |  | 1 | 1
1012 | LEDFixt-SUS-2(35w) | IOU-NonDEER |  | LED fixture: Suspended Fixture Type, 3120 min lm; Total Watts = 35 | Complete | 0 | 2021-08-11 15:24 | Updated to indicate claim/filing status | Deemed Ex Ante Team |  |  |  | 1 | 1
1012 | LEDFixt-SUS-2(36w) | IOU-NonDEER |  | LED fixture: Suspended Fixture Type, 3480 min lm; Total Watts = 36 | Complete | 0 | 2021-08-11 15:24 | Updated to indicate claim/filing status | Deemed Ex Ante Team |  |  |  | 1 | 1
1012 | LEDFixt-SUS-2(37w) | IOU-NonDEER |  | LED fixture: Suspended Fixture Type, 3220 min lm; Total Watts = 37 | Complete | 0 | 2021-08-11 15:24 | Updated to indicate claim/filing status | Deemed Ex Ante Team |  |  |  | 1 | 1
1012 | LEDFixt-SUS-2(38w) | IOU-NonDEER |  | LED fixture: Suspended Fixture Type, 3120 min lm; Total Watts = 38 | Complete | 0 | 2021-08-11 15:24 | Updated to indicate claim/filing status | Deemed Ex Ante Team |  |  |  | 1 | 1
1012 | LEDFixt-SUS-2(40w) | IOU-NonDEER |  | LED fixture: Suspended Fixture Type, 3620 min lm; Total Watts = 40 | Complete | 0 | 2021-08-11 15:24 | Updated to indicate claim/filing status | Deemed Ex Ante Team |  |  |  | 1 | 1
1012 | LEDFixt-SUS-2(43w) | IOU-NonDEER |  | LED fixture: Suspended Fixture Type, 3920 min lm; Total Watts = 43 | Complete | 0 | 2021-08-11 15:24 | Updated to indicate claim/filing status | Deemed Ex Ante Team |  |  |  | 1 | 1
1012 | LEDFixt-SUS-2(44w) | IOU-NonDEER |  | LED fixture: Suspended Fixture Type, 3140 min lm; Total Watts = 44 | Complete | 0 | 2021-08-11 15:24 | Updated to indicate claim/filing status | Deemed Ex Ante Team |  |  |  | 1 | 1
1012 | LEDFixt-SUS-2(45w) | IOU-NonDEER |  | LED fixture: Suspended Fixture Type, 4560 min lm; Total Watts = 45 | Complete | 0 | 2021-08-11 15:24 | Updated to indicate claim/filing status | Deemed Ex Ante Team |  |  |  | 1 | 1
1012 | LEDFixt-SUS-2(46w) | IOU-NonDEER |  | LED fixture: Suspended Fixture Type, 3840 min lm; Total Watts = 46 | Complete | 0 | 2021-08-11 15:24 | Updated to indicate claim/filing status | Deemed Ex Ante Team |  |  |  | 1 | 1
1012 | LEDFixt-SUS-2(47w) | IOU-NonDEER |  | LED fixture: Suspended Fixture Type, 4880 min lm; Total Watts = 47 | Complete | 0 | 2021-08-11 15:24 | Updated to indicate claim/filing status | Deemed Ex Ante Team |  |  |  | 1 | 1
1012 | LEDFixt-SUS-2(48w) | IOU-NonDEER |  | LED fixture: Suspended Fixture Type, 4960 min lm; Total Watts = 48 | Complete | 0 | 2021-08-11 15:24 | Updated to indicate claim/filing status | Deemed Ex Ante Team |  |  |  | 1 | 1
1012 | LEDFixt-SUS-2(49w) | IOU-NonDEER |  | LED fixture: Suspended Fixture Type, 3100 min lm; Total Watts = 49 | Complete | 0 | 2021-08-11 15:24 | Updated to indicate claim/filing status | Deemed Ex Ante Team |  |  |  | 1 | 1
1012 | LEDFixt-SUS-2(50w) | IOU-NonDEER |  | LED fixture: Suspended Fixture Type, 4680 min lm; Total Watts = 50 | Complete | 0 | 2021-08-11 15:24 | Updated to indicate claim/filing status | Deemed Ex Ante Team |  |  |  | 1 | 1
1012 | LEDFixt-SUS-2(54w) | IOU-NonDEER |  | LED fixture: Suspended Fixture Type, 4160 min lm; Total Watts = 54 | Complete | 0 | 2021-08-11 15:24 | Updated to indicate claim/filing status | Deemed Ex Ante Team |  |  |  | 1 | 1
1012 | LEDFixt-SUS-2(75w) | IOU-NonDEER |  | LED fixture: Suspended Fixture Type, 6540 min lm; Total Watts = 75 | Complete | 0 | 2021-08-11 15:24 | Updated to indicate claim/filing status | Deemed Ex Ante Team |  |  |  | 1 | 1
1012 | LEDFixt-SUS(321w) | IOU-NonDEER |  | LED fixture: Suspended Fixture Type; Total Watts = 321 | Complete | 0 | 2021-08-11 15:24 | Updated to indicate claim/filing status | Deemed Ex Ante Team |  |  |  | 1 | 1
1012 | LEDFixt-SUS-3(24w) | IOU-NonDEER |  | LED fixture: Suspended Fixture Type, 2540 min lm; Total Watts = 24 | Complete | 0 | 2021-08-11 15:24 | Updated to indicate claim/filing status | Deemed Ex Ante Team |  |  |  | 1 | 1
1012 | LEDFixt-SUS(32w) | IOU-NonDEER |  | LED fixture: Suspended Fixture Type, 3540 min lm; Total Watts = 32 | Complete | 0 | 2021-08-11 15:24 | Updated to indicate claim/filing status | Deemed Ex Ante Team |  |  |  | 1 | 1
1012 | LEDFixt-SUS-3(36w) | IOU-NonDEER |  | LED fixture: Suspended Fixture Type, 3660 min lm; Total Watts = 36 | Complete | 0 | 2021-08-11 15:24 | Updated to indicate claim/filing status | Deemed Ex Ante Team |  |  |  | 1 | 1
1012 | LEDFixt-SUS-3(37w) | IOU-NonDEER |  | LED fixture: Suspended Fixture Type, 3260 min lm; Total Watts = 37 | Complete | 0 | 2021-08-11 15:24 | Updated to indicate claim/filing status | Deemed Ex Ante Team |  |  |  | 1 | 1
1012 | LEDFixt-SUS-3(38w) | IOU-NonDEER |  | LED fixture: Suspended Fixture Type, 3260 min lm; Total Watts = 38 | Complete | 0 | 2021-08-11 15:24 | Updated to indicate claim/filing status | Deemed Ex Ante Team |  |  |  | 1 | 1
1012 | LEDFixt-SUS(33w) | IOU-NonDEER |  | LED fixture: Suspended Fixture Type, 3440 min lm; Total Watts = 33 | Complete | 0 | 2021-08-11 15:24 | Updated to indicate claim/filing status | Deemed Ex Ante Team |  |  |  | 1 | 1
1012 | LEDFixt-SUS-3(40w) | IOU-NonDEER |  | LED fixture: Suspended Fixture Type, 4080 min lm; Total Watts = 40 | Complete | 0 | 2021-08-11 15:24 | Updated to indicate claim/filing status | Deemed Ex Ante Team |  |  |  | 1 | 1
1012 | LEDFixt-SUS-3(44w) | IOU-NonDEER |  | LED fixture: Suspended Fixture Type, 3960 min lm; Total Watts = 44 | Complete | 0 | 2021-08-11 15:24 | Updated to indicate claim/filing status | Deemed Ex Ante Team |  |  |  | 1 | 1
1012 | LEDFixt-SUS-3(48w) | IOU-NonDEER |  | LED fixture: Suspended Fixture Type, 5220 min lm; Total Watts = 48 | Complete | 0 | 2021-08-11 15:24 | Updated to indicate claim/filing status | Deemed Ex Ante Team |  |  |  | 1 | 1
1012 | LEDFixt-SUS-3(49w) | IOU-NonDEER |  | LED fixture: Suspended Fixture Type, 4600 min lm; Total Watts = 49 | Complete | 0 | 2021-08-11 15:24 | Updated to indicate claim/filing status | Deemed Ex Ante Team |  |  |  | 1 | 1
1012 | LEDFixt-SUS(34w) | IOU-NonDEER |  | LED fixture: Suspended Fixture Type, 3460 min lm; Total Watts = 34 | Complete | 0 | 2021-08-11 15:24 | Updated to indicate claim/filing status | Deemed Ex Ante Team |  |  |  | 1 | 1
1012 | LEDFixt-SUS-3(50w) | IOU-NonDEER |  | LED fixture: Suspended Fixture Type, 4820 min lm; Total Watts = 50 | Complete | 0 | 2021-08-11 15:24 | Updated to indicate claim/filing status | Deemed Ex Ante Team |  |  |  | 1 | 1
1012 | LEDFixt-SUS-3(54w) | IOU-NonDEER |  | LED fixture: Suspended Fixture Type, 12840 min lm; Total Watts = 54 | Complete | 0 | 2021-08-11 15:24 | Updated to indicate claim/filing status | Deemed Ex Ante Team |  |  |  | 1 | 1
1012 | LEDFixt-SUS-3(75w) | IOU-NonDEER |  | LED fixture: Suspended Fixture Type, 7460 min lm; Total Watts = 75 | Complete | 0 | 2021-08-11 15:24 | Updated to indicate claim/filing status | Deemed Ex Ante Team |  |  |  | 1 | 1
1012 | LEDFixt-SUS-4(24w) | IOU-NonDEER |  | LED fixture: Suspended Fixture Type, 2580 min lm; Total Watts = 24 | Complete | 0 | 2021-08-11 15:24 | Updated to indicate claim/filing status | Deemed Ex Ante Team |  |  |  | 1 | 1
1012 | LEDFixt-SUS-4(36w) | IOU-NonDEER |  | LED fixture: Suspended Fixture Type, 3700 min lm; Total Watts = 36 | Complete | 0 | 2021-08-11 15:24 | Updated to indicate claim/filing status | Deemed Ex Ante Team |  |  |  | 1 | 1
1012 | LEDFixt-SUS-4(37w) | IOU-NonDEER |  | LED fixture: Suspended Fixture Type, 3380 min lm; Total Watts = 37 | Complete | 0 | 2021-08-11 15:24 | Updated to indicate claim/filing status | Deemed Ex Ante Team |  |  |  | 1 | 1
1012 | LEDFixt-SUS-4(38w) | IOU-NonDEER |  | LED fixture: Suspended Fixture Type, 3320 min lm; Total Watts = 38 | Complete | 0 | 2021-08-11 15:24 | Updated to indicate claim/filing status | Deemed Ex Ante Team |  |  |  | 1 | 1
1012 | LEDFixt-SUS-4(44w) | IOU-NonDEER |  | LED fixture: Suspended Fixture Type, 4000 min lm; Total Watts = 44 | Complete | 0 | 2021-08-11 15:24 | Updated to indicate claim/filing status | Deemed Ex Ante Team |  |  |  | 1 | 1
1012 | LEDFixt-SUS-4(49w) | IOU-NonDEER |  | LED fixture: Suspended Fixture Type, 4840 min lm; Total Watts = 49 | Complete | 0 | 2021-08-11 15:24 | Updated to indicate claim/filing status | Deemed Ex Ante Team |  |  |  | 1 | 1
1012 | LEDFixt-SUS-4(50w) | IOU-NonDEER |  | LED fixture: Suspended Fixture Type, 4940 min lm; Total Watts = 50 | Complete | 0 | 2021-08-11 15:24 | Updated to indicate claim/filing status | Deemed Ex Ante Team |  |  |  | 1 | 1
1012 | LEDFixt-SUS(52w) | IOU-NonDEER |  | LED fixture: Suspended Fixture Type, 3240 min lm; Total Watts = 52 | Complete | 0 | 2021-08-11 15:24 | Updated to indicate claim/filing status | Deemed Ex Ante Team |  |  |  | 1 | 1
1012 | LEDFixt-SUS-5(37w) | IOU-NonDEER |  | LED fixture: Suspended Fixture Type, 3400 min lm; Total Watts = 37 | Complete | 0 | 2021-08-11 15:24 | Updated to indicate claim/filing status | Deemed Ex Ante Team |  |  |  | 1 | 1
1012 | LEDFixt-SUS-5(38w) | IOU-NonDEER |  | LED fixture: Suspended Fixture Type, 3440 min lm; Total Watts = 38 | Complete | 0 | 2021-08-11 15:24 | Updated to indicate claim/filing status | Deemed Ex Ante Team |  |  |  | 1 | 1
1012 | LEDFixt-SUS(53w) | IOU-NonDEER |  | LED fixture: Suspended Fixture Type, 4160 min lm; Total Watts = 53 | Complete | 0 | 2021-08-11 15:24 | Updated to indicate claim/filing status | Deemed Ex Ante Team |  |  |  | 1 | 1
1012 | LEDFixt-SUS-5(49w) | IOU-NonDEER |  | LED fixture: Suspended Fixture Type, 5000 min lm; Total Watts = 49 | Complete | 0 | 2021-08-11 15:24 | Updated to indicate claim/filing status | Deemed Ex Ante Team |  |  |  | 1 | 1
1012 | LEDFixt-SUS-5(50w) | IOU-NonDEER |  | LED fixture: Suspended Fixture Type, 5240 min lm; Total Watts = 50 | Complete | 0 | 2021-08-11 15:24 | Updated to indicate claim/filing status | Deemed Ex Ante Team |  |  |  | 1 | 1
1012 | LEDFixt-SUS(55w) | IOU-NonDEER |  | LED fixture: Suspended Fixture Type, 3040 min lm; Total Watts = 55 | Complete | 0 | 2021-08-11 15:24 | Updated to indicate claim/filing status | Deemed Ex Ante Team |  |  |  | 1 | 1
1012 | LEDFixt-SUS(59w) | IOU-NonDEER |  | LED fixture: Suspended Fixture Type, 3860 min lm; Total Watts = 59 | Complete | 0 | 2021-08-11 15:24 | Updated to indicate claim/filing status | Deemed Ex Ante Team |  |  |  | 1 | 1
1012 | LEDFixt-SUS(60w) | IOU-NonDEER |  | LED fixture: Suspended Fixture Type, 4100 min lm; Total Watts = 60 | Complete | 0 | 2021-08-11 15:24 | Updated to indicate claim/filing status | Deemed Ex Ante Team |  |  |  | 1 | 1
1012 | LEDFixt-SUS-6(37w) | IOU-NonDEER |  | LED fixture: Suspended Fixture Type, 3500 min lm; Total Watts = 37 | Complete | 0 | 2021-08-11 15:24 | Updated to indicate claim/filing status | Deemed Ex Ante Team |  |  |  | 1 | 1
1012 | LEDFixt-SUS-6(38w) | IOU-NonDEER |  | LED fixture: Suspended Fixture Type, 3500 min lm; Total Watts = 38 | Complete | 0 | 2021-08-11 15:24 | Updated to indicate claim/filing status | Deemed Ex Ante Team |  |  |  | 1 | 1
1012 | LEDFixt-SUS-6(49w) | IOU-NonDEER |  | LED fixture: Suspended Fixture Type, 5120 min lm; Total Watts = 49 | Complete | 0 | 2021-08-11 15:24 | Updated to indicate claim/filing status | Deemed Ex Ante Team |  |  |  | 1 | 1
1012 | LEDFixt-SUS(64w) | IOU-NonDEER |  | LED fixture: Suspended Fixture Type, 4460 min lm; Total Watts = 64 | Complete | 0 | 2021-08-11 15:24 | Updated to indicate claim/filing status | Deemed Ex Ante Team |  |  |  | 1 | 1
1012 | LEDFixt-SUS(65w) | IOU-NonDEER |  | LED fixture: Suspended Fixture Type, 3840 min lm; Total Watts = 65 | Complete | 0 | 2021-08-11 15:24 | Updated to indicate claim/filing status | Deemed Ex Ante Team |  |  |  | 1 | 1
1012 | LEDFixt-SUS(67w) | IOU-NonDEER |  | LED fixture: Suspended Fixture Type, 4220 min lm; Total Watts = 67 | Complete | 0 | 2021-08-11 15:24 | Updated to indicate claim/filing status | Deemed Ex Ante Team |  |  |  | 1 | 1
1012 | LEDFixt-SUS(68w) | IOU-NonDEER |  | LED fixture: Suspended Fixture Type, 6080 min lm; Total Watts = 68 | Complete | 0 | 2021-08-11 15:24 | Updated to indicate claim/filing status | Deemed Ex Ante Team |  |  |  | 1 | 1
1012 | LEDFixt-SUS-7(37w) | IOU-NonDEER |  | LED fixture: Suspended Fixture Type, 4220 min lm; Total Watts = 37 | Complete | 0 | 2021-08-11 15:24 | Updated to indicate claim/filing status | Deemed Ex Ante Team |  |  |  | 1 | 1
1012 | LEDFixt-SUS-7(38w) | IOU-NonDEER |  | LED fixture: Suspended Fixture Type, 3580 min lm; Total Watts = 38 | Complete | 0 | 2021-08-11 15:24 | Updated to indicate claim/filing status | Deemed Ex Ante Team |  |  |  | 1 | 1
1012 | LEDFixt-SUS-7(49w) | IOU-NonDEER |  | LED fixture: Suspended Fixture Type, 5240 min lm; Total Watts = 49 | Complete | 0 | 2021-08-11 15:24 | Updated to indicate claim/filing status | Deemed Ex Ante Team |  |  |  | 1 | 1
1012 | LEDFixt-SUS(76w) | IOU-NonDEER |  | LED fixture: Suspended Fixture Type, 6640 min lm; Total Watts = 76 | Complete | 0 | 2021-08-11 15:24 | Updated to indicate claim/filing status | Deemed Ex Ante Team |  |  |  | 1 | 1
1012 | LEDFixt-SUS-8(38w) | IOU-NonDEER |  | LED fixture: Suspended Fixture Type, 3600 min lm; Total Watts = 38 | Complete | 0 | 2021-08-11 15:24 | Updated to indicate claim/filing status | Deemed Ex Ante Team |  |  |  | 1 | 1
1012 | LEDFixt-SUS-9(38w) | IOU-NonDEER |  | LED fixture: Suspended Fixture Type, 3760 min lm; Total Watts = 38 | Complete | 0 | 2021-08-11 15:24 | Updated to indicate claim/filing status | Deemed Ex Ante Team |  |  |  | 1 | 1
1012 | LEDFixt-WM(54w) | IOU-NonDEER |  | LED fixture: Wall Mount Fixture Type, 2720 min lm; Total Watts = 54 | Complete | 0 | 2021-08-11 15:24 | Updated to indicate claim/filing status | Deemed Ex Ante Team |  |  |  | 1 | 1
1012 | LEDFixt-WM(80w) | IOU-NonDEER |  | LED fixture: Wall Mount Fixture Type, 4200 min lm; Total Watts = 80 | Complete | 0 | 2021-08-11 15:24 | Updated to indicate claim/filing status | Deemed Ex Ante Team |  |  |  | 1 | 1
1012 | LEDFixt-WM-Ext-1(105w) | IOU-NonDEER |  | LED fixture: Wall Mount Fixture Type, 6500 min lm, Exterior Rated; Total Watts = 105 | Complete | 0 | 2021-08-11 15:24 | Updated to indicate claim/filing status | Deemed Ex Ante Team |  |  |  | 1 | 1
1012 | LEDFixt-WM-Ext-1(109w) | IOU-NonDEER |  | LED fixture: Wall Mount Fixture Type, 8660 min lm, Exterior Rated; Total Watts = 109 | Complete | 0 | 2021-08-11 15:24 | Updated to indicate claim/filing status | Deemed Ex Ante Team |  |  |  | 1 | 1
1012 | LEDFixt-WM-Ext(114w) | IOU-NonDEER |  | LED fixture: Wall Mount Fixture Type, 11740 min lm, Exterior Rated; Total Watts = 114 | Complete | 0 | 2021-08-11 15:24 | Updated to indicate claim/filing status | Deemed Ex Ante Team |  |  |  | 1 | 1
1012 | LEDFixt-WM-Ext-1(159w) | IOU-NonDEER |  | LED fixture: Wall Mount Fixture Type, 12160 min lm, Exterior Rated; Total Watts = 159 | Complete | 0 | 2021-08-11 15:24 | Updated to indicate claim/filing status | Deemed Ex Ante Team |  |  |  | 1 | 1
1012 | LEDFixt-WM-Ext-1(15w) | IOU-NonDEER |  | LED fixture: Wall Mount Fixture Type, 1060 min lm, Exterior Rated; Total Watts = 15 | Complete | 0 | 2021-08-11 15:24 | Updated to indicate claim/filing status | Deemed Ex Ante Team |  |  |  | 1 | 1
1012 | LEDFixt-WM-Ext-1(22w) | IOU-NonDEER |  | LED fixture: Wall Mount Fixture Type, 1320 min lm, Exterior Rated; Total Watts = 22 | Complete | 0 | 2021-08-11 15:24 | Updated to indicate claim/filing status | Deemed Ex Ante Team |  |  |  | 1 | 1
1012 | LEDFixt-WM-Ext(123w) | IOU-NonDEER |  | LED fixture: Wall Mount Fixture Type, 5560 min lm, Exterior Rated; Total Watts = 123 | Complete | 0 | 2021-08-11 15:24 | Updated to indicate claim/filing status | Deemed Ex Ante Team |  |  |  | 1 | 1
1012 | LEDFixt-WM-Ext-1(24w) | IOU-NonDEER |  | LED fixture: Wall Mount Fixture Type, 1340 min lm, Exterior Rated; Total Watts = 24 | Complete | 0 | 2021-08-11 15:24 | Updated to indicate claim/filing status | Deemed Ex Ante Team |  |  |  | 1 | 1
1012 | LEDFixt-WM-Ext-1(25w) | IOU-NonDEER |  | LED fixture: Wall Mount Fixture Type, 1760 min lm, Exterior Rated; Total Watts = 25 | Complete | 0 | 2021-08-11 15:24 | Updated to indicate claim/filing status | Deemed Ex Ante Team |  |  |  | 1 | 1
1012 | LEDFixt-WM-Ext-1(26w) | IOU-NonDEER |  | LED fixture: Wall Mount Fixture Type, 1440 min lm, Exterior Rated; Total Watts = 26 | Complete | 0 | 2021-08-11 15:24 | Updated to indicate claim/filing status | Deemed Ex Ante Team |  |  |  | 1 | 1
1012 | LEDFixt-WM-Ext-1(28w) | IOU-NonDEER |  | LED fixture: Wall Mount Fixture Type, 1940 min lm, Exterior Rated; Total Watts = 28 | Complete | 0 | 2021-08-11 15:24 | Updated to indicate claim/filing status | Deemed Ex Ante Team |  |  |  | 1 | 1
1012 | LEDFixt-WM-Ext(128w) | IOU-NonDEER |  | LED fixture: Wall Mount Fixture Type, 10040 min lm, Exterior Rated; Total Watts = 128 | Complete | 0 | 2021-08-11 15:24 | Updated to indicate claim/filing status | Deemed Ex Ante Team |  |  |  | 1 | 1
1012 | LEDFixt-WM-Ext-1(29w) | IOU-NonDEER |  | LED fixture: Wall Mount Fixture Type, 2040 min lm, Exterior Rated; Total Watts = 29 | Complete | 0 | 2021-08-11 15:24 | Updated to indicate claim/filing status | Deemed Ex Ante Team |  |  |  | 1 | 1
1012 | LEDFixt-WM-Ext-1(30w) | IOU-NonDEER |  | LED fixture: Wall Mount Fixture Type, Exterior Rated; Total Watts = 30 | Complete | 0 | 2021-08-11 15:24 | Updated to indicate claim/filing status | Deemed Ex Ante Team |  |  |  | 1 | 1
1012 | LEDFixt-WM-Ext-1(31w) | IOU-NonDEER |  | LED fixture: Wall Mount Fixture Type, 2280 min lm, Exterior Rated; Total Watts = 31 | Complete | 0 | 2021-08-11 15:24 | Updated to indicate claim/filing status | Deemed Ex Ante Team |  |  |  | 1 | 1
1012 | LEDFixt-WM-Ext-1(32w) | IOU-NonDEER |  | LED fixture: Wall Mount Fixture Type, 2220 min lm, Exterior Rated; Total Watts = 32 | Complete | 0 | 2021-08-11 15:24 | Updated to indicate claim/filing status | Deemed Ex Ante Team |  |  |  | 1 | 1
1012 | LEDFixt-WM-Ext-1(33w) | IOU-NonDEER |  | LED fixture: Wall Mount Fixture Type, Exterior Rated; Total Watts = 33 | Complete | 0 | 2021-08-11 15:24 | Updated to indicate claim/filing status | Deemed Ex Ante Team |  |  |  | 1 | 1
1012 | LEDFixt-WM-Ext(133w) | IOU-NonDEER |  | LED fixture: Wall Mount Fixture Type, 10160 min lm, Exterior Rated; Total Watts = 133 | Complete | 0 | 2021-08-11 15:24 | Updated to indicate claim/filing status | Deemed Ex Ante Team |  |  |  | 1 | 1
1012 | LEDFixt-WM-Ext-1(34w) | IOU-NonDEER |  | LED fixture: Wall Mount Fixture Type, 2100 min lm, Exterior Rated; Total Watts = 34 | Complete | 0 | 2021-08-11 15:24 | Updated to indicate claim/filing status | Deemed Ex Ante Team |  |  |  | 1 | 1
1012 | LEDFixt-WM-Ext(134w) | IOU-NonDEER |  | LED fixture: Wall Mount Fixture Type, 9920 min lm, Exterior Rated; Total Watts = 134 | Complete | 0 | 2021-08-11 15:24 | Updated to indicate claim/filing status | Deemed Ex Ante Team |  |  |  | 1 | 1
1012 | LEDFixt-WM-Ext-1(35w) | IOU-NonDEER |  | LED fixture: Wall Mount Fixture Type, 1900 min lm, Exterior Rated; Total Watts = 35 | Complete | 0 | 2021-08-11 15:24 | Updated to indicate claim/filing status | Deemed Ex Ante Team |  |  |  | 1 | 1
1012 | LEDFixt-WM-Ext(136w) | IOU-NonDEER |  | LED fixture: Wall Mount Fixture Type, 5900 min lm, Exterior Rated; Total Watts = 136 | Complete | 0 | 2021-08-11 15:24 | Updated to indicate claim/filing status | Deemed Ex Ante Team |  |  |  | 1 | 1
1012 | LEDFixt-WM-Ext-1(38w) | IOU-NonDEER |  | LED fixture: Wall Mount Fixture Type, 1740 min lm, Exterior Rated; Total Watts = 38 | Complete | 0 | 2021-08-11 15:24 | Updated to indicate claim/filing status | Deemed Ex Ante Team |  |  |  | 1 | 1
1012 | LEDFixt-WM-Ext(13w) | IOU-NonDEER |  | LED fixture: Wall Mount Fixture Type, 820 min lm, Exterior Rated; Total Watts = 13 | Complete | 0 | 2021-08-11 15:24 | Updated to indicate claim/filing status | Deemed Ex Ante Team |  |  |  | 1 | 1
1012 | LEDFixt-WM-Ext-1(40w) | IOU-NonDEER |  | LED fixture: Wall Mount Fixture Type, 2100 min lm, Exterior Rated; Total Watts = 40 | Complete | 0 | 2021-08-11 15:24 | Updated to indicate claim/filing status | Deemed Ex Ante Team |  |  |  | 1 | 1
1012 | LEDFixt-WM-Ext-1(43w) | IOU-NonDEER |  | LED fixture: Wall Mount Fixture Type, 2000 min lm, Exterior Rated; Total Watts = 43 | Complete | 0 | 2021-08-11 15:24 | Updated to indicate claim/filing status | Deemed Ex Ante Team |  |  |  | 1 | 1
1012 | LEDFixt-WM-Ext-1(48w) | IOU-NonDEER |  | LED fixture: Wall Mount Fixture Type, 3080 min lm, Exterior Rated; Total Watts = 48 | Complete | 0 | 2021-08-11 15:24 | Updated to indicate claim/filing status | Deemed Ex Ante Team |  |  |  | 1 | 1
1012 | LEDFixt-WM-Ext-1(53w) | IOU-NonDEER |  | LED fixture: Wall Mount Fixture Type, 3620 min lm, Exterior Rated; Total Watts = 53 | Complete | 0 | 2021-08-11 15:24 | Updated to indicate claim/filing status | Deemed Ex Ante Team |  |  |  | 1 | 1
1012 | LEDFixt-WM-Ext-1(55w) | IOU-NonDEER |  | LED fixture: Wall Mount Fixture Type, 4280 min lm, Exterior Rated; Total Watts = 55 | Complete | 0 | 2021-08-11 15:24 | Updated to indicate claim/filing status | Deemed Ex Ante Team |  |  |  | 1 | 1
1012 | LEDFixt-WM-Ext(158w) | IOU-NonDEER |  | LED fixture: Wall Mount Fixture Type, 12200 min lm, Exterior Rated; Total Watts = 158 | Complete | 0 | 2021-08-11 15:24 | Updated to indicate claim/filing status | Deemed Ex Ante Team |  |  |  | 1 | 1
1012 | LEDFixt-WM-Ext-1(60w) | IOU-NonDEER |  | LED fixture: Wall Mount Fixture Type, 3000 min lm, Exterior Rated; Total Watts = 60 | Complete | 0 | 2021-08-11 15:24 | Updated to indicate claim/filing status | Deemed Ex Ante Team |  |  |  | 1 | 1
1012 | LEDFixt-WM-Ext-1(61w) | IOU-NonDEER |  | LED fixture: Wall Mount Fixture Type, 3280 min lm, Exterior Rated; Total Watts = 61 | Complete | 0 | 2021-08-11 15:24 | Updated to indicate claim/filing status | Deemed Ex Ante Team |  |  |  | 1 | 1
1012 | LEDFixt-WM-Ext-1(62w) | IOU-NonDEER |  | LED fixture: Wall Mount Fixture Type, 3380 min lm, Exterior Rated; Total Watts = 62 | Complete | 0 | 2021-08-11 15:24 | Updated to indicate claim/filing status | Deemed Ex Ante Team |  |  |  | 1 | 1
1012 | LEDFixt-WM-Ext-1(63w) | IOU-NonDEER |  | LED fixture: Wall Mount Fixture Type, Exterior Rated; Total Watts = 63 | Complete | 0 | 2021-08-11 15:24 | Updated to indicate claim/filing status | Deemed Ex Ante Team |  |  |  | 1 | 1
1012 | LEDFixt-WM-Ext-1(65w) | IOU-NonDEER |  | LED fixture: Wall Mount Fixture Type, 3720 min lm, Exterior Rated; Total Watts = 65 | Complete | 0 | 2021-08-11 15:24 | Updated to indicate claim/filing status | Deemed Ex Ante Team |  |  |  | 1 | 1
1012 | LEDFixt-WM-Ext-1(69w) | IOU-NonDEER |  | LED fixture: Wall Mount Fixture Type, 4400 min lm, Exterior Rated; Total Watts = 69 | Complete | 0 | 2021-08-11 15:24 | Updated to indicate claim/filing status | Deemed Ex Ante Team |  |  |  | 1 | 1
1012 | LEDFixt-WM-Ext-1(71w) | IOU-NonDEER |  | LED fixture: Wall Mount Fixture Type, 4100 min lm, Exterior Rated; Total Watts = 71 | Complete | 0 | 2021-08-11 15:24 | Updated to indicate claim/filing status | Deemed Ex Ante Team |  |  |  | 1 | 1
1012 | LEDFixt-WM-Ext-1(72w) | IOU-NonDEER |  | LED fixture: Wall Mount Fixture Type, 3580 min lm, Exterior Rated; Total Watts = 72 | Complete | 0 | 2021-08-11 15:24 | Updated to indicate claim/filing status | Deemed Ex Ante Team |  |  |  | 1 | 1
1012 | LEDFixt-WM-Ext-1(79w) | IOU-NonDEER |  | LED fixture: Wall Mount Fixture Type, 4200 min lm, Exterior Rated; Total Watts = 79 | Complete | 0 | 2021-08-11 15:24 | Updated to indicate claim/filing status | Deemed Ex Ante Team |  |  |  | 1 | 1
1012 | LEDFixt-WM-Ext(18w) | IOU-NonDEER |  | LED fixture: Wall Mount Fixture Type, 1140 min lm, Exterior Rated; Total Watts = 18 | Complete | 0 | 2021-08-11 15:24 | Updated to indicate claim/filing status | Deemed Ex Ante Team |  |  |  | 1 | 1
1012 | LEDFixt-WM-Ext(19w) | IOU-NonDEER |  | LED fixture: Wall Mount Fixture Type, 1360 min lm, Exterior Rated; Total Watts = 19 | Complete | 0 | 2021-08-11 15:24 | Updated to indicate claim/filing status | Deemed Ex Ante Team |  |  |  | 1 | 1
1012 | LEDFixt-WM-Ext(20w) | IOU-NonDEER |  | LED fixture: Wall Mount Fixture Type, 940 min lm, Exterior Rated; Total Watts = 20 | Complete | 0 | 2021-08-11 15:24 | Updated to indicate claim/filing status | Deemed Ex Ante Team |  |  |  | 1 | 1
1012 | LEDFixt-WM-Ext-2(105w) | IOU-NonDEER |  | LED fixture: Wall Mount Fixture Type, 8000 min lm, Exterior Rated; Total Watts = 105 | Complete | 0 | 2021-08-11 15:24 | Updated to indicate claim/filing status | Deemed Ex Ante Team |  |  |  | 1 | 1
1012 | LEDFixt-WM-Ext-2(109w) | IOU-NonDEER |  | LED fixture: Wall Mount Fixture Type, 8840 min lm, Exterior Rated; Total Watts = 109 | Complete | 0 | 2021-08-11 15:24 | Updated to indicate claim/filing status | Deemed Ex Ante Team |  |  |  | 1 | 1
1012 | LEDFixt-WM-Ext-2(159w) | IOU-NonDEER |  | LED fixture: Wall Mount Fixture Type, 13060 min lm, Exterior Rated; Total Watts = 159 | Complete | 0 | 2021-08-11 15:24 | Updated to indicate claim/filing status | Deemed Ex Ante Team |  |  |  | 1 | 1
1012 | LEDFixt-WM-Ext-2(15w) | IOU-NonDEER |  | LED fixture: Wall Mount Fixture Type, 1404 min lm, Exterior Rated; Total Watts = 15 | Complete | 0 | 2021-08-11 15:24 | Updated to indicate claim/filing status | Deemed Ex Ante Team |  |  |  | 1 | 1
1012 | LEDFixt-WM-Ext(21w) | IOU-NonDEER |  | LED fixture: Wall Mount Fixture Type, 1909 min lm, Exterior Rated; Total Watts = 21 | Complete | 0 | 2021-08-11 15:24 | Updated to indicate claim/filing status | Deemed Ex Ante Team |  |  |  | 1 | 1
1012 | LEDFixt-WM-Ext-2(22w) | IOU-NonDEER |  | LED fixture: Wall Mount Fixture Type, 1380 min lm, Exterior Rated; Total Watts = 22 | Complete | 0 | 2021-08-11 15:24 | Updated to indicate claim/filing status | Deemed Ex Ante Team |  |  |  | 1 | 1
1012 | LEDFixt-WM-Ext-2(24w) | IOU-NonDEER |  | LED fixture: Wall Mount Fixture Type, 1480 min lm, Exterior Rated; Total Watts = 24 | Complete | 0 | 2021-08-11 15:24 | Updated to indicate claim/filing status | Deemed Ex Ante Team |  |  |  | 1 | 1
1012 | LEDFixt-WM-Ext-2(25w) | IOU-NonDEER |  | LED fixture: Wall Mount Fixture Type, 1960 min lm, Exterior Rated; Total Watts = 25 | Complete | 0 | 2021-08-11 15:24 | Updated to indicate claim/filing status | Deemed Ex Ante Team |  |  |  | 1 | 1
1012 | LEDFixt-WM-Ext-2(26w) | IOU-NonDEER |  | LED fixture: Wall Mount Fixture Type, 1660 min lm, Exterior Rated; Total Watts = 26 | Complete | 0 | 2021-08-11 15:24 | Updated to indicate claim/filing status | Deemed Ex Ante Team |  |  |  | 1 | 1
1012 | LEDFixt-WM-Ext-2(28w) | IOU-NonDEER |  | LED fixture: Wall Mount Fixture Type, 2300 min lm, Exterior Rated; Total Watts = 28 | Complete | 0 | 2021-08-11 15:24 | Updated to indicate claim/filing status | Deemed Ex Ante Team |  |  |  | 1 | 1
1012 | LEDFixt-WM-Ext(228w) | IOU-NonDEER |  | LED fixture: Wall Mount Fixture Type, 22440 min lm, Exterior Rated; Total Watts = 228 | Complete | 0 | 2021-08-11 15:24 | Updated to indicate claim/filing status | Deemed Ex Ante Team |  |  |  | 1 | 1
1012 | LEDFixt-WM-Ext-2(29w) | IOU-NonDEER |  | LED fixture: Wall Mount Fixture Type, 2180 min lm, Exterior Rated; Total Watts = 29 | Complete | 0 | 2021-08-11 15:24 | Updated to indicate claim/filing status | Deemed Ex Ante Team |  |  |  | 1 | 1
1012 | LEDFixt-WM-Ext-2(30w) | IOU-NonDEER |  | LED fixture: Wall Mount Fixture Type, 1820 min lm, Exterior Rated; Total Watts = 30 | Complete | 0 | 2021-08-11 15:24 | Updated to indicate claim/filing status | Deemed Ex Ante Team |  |  |  | 1 | 1
1012 | LEDFixt-WM-Ext-2(31w) | IOU-NonDEER |  | LED fixture: Wall Mount Fixture Type, 2648 min lm, Exterior Rated; Total Watts = 31 | Complete | 0 | 2021-08-11 15:24 | Updated to indicate claim/filing status | Deemed Ex Ante Team |  |  |  | 1 | 1
1012 | LEDFixt-WM-Ext-2(32w) | IOU-NonDEER |  | LED fixture: Wall Mount Fixture Type, 2280 min lm, Exterior Rated; Total Watts = 32 | Complete | 0 | 2021-08-11 15:24 | Updated to indicate claim/filing status | Deemed Ex Ante Team |  |  |  | 1 | 1
1012 | LEDFixt-WM-Ext-2(33w) | IOU-NonDEER |  | LED fixture: Wall Mount Fixture Type, 1960 min lm, Exterior Rated; Total Watts = 33 | Complete | 0 | 2021-08-11 15:24 | Updated to indicate claim/filing status | Deemed Ex Ante Team |  |  |  | 1 | 1
1012 | LEDFixt-WM-Ext-2(34w) | IOU-NonDEER |  | LED fixture: Wall Mount Fixture Type, 2140 min lm, Exterior Rated; Total Watts = 34 | Complete | 0 | 2021-08-11 15:24 | Updated to indicate claim/filing status | Deemed Ex Ante Team |  |  |  | 1 | 1
1012 | LEDFixt-WM-Ext-2(35w) | IOU-NonDEER |  | LED fixture: Wall Mount Fixture Type, 2040 min lm, Exterior Rated; Total Watts = 35 | Complete | 0 | 2021-08-11 15:24 | Updated to indicate claim/filing status | Deemed Ex Ante Team |  |  |  | 1 | 1
1012 | LEDFixt-WM-Ext-2(38w) | IOU-NonDEER |  | LED fixture: Wall Mount Fixture Type, 2480 min lm, Exterior Rated; Total Watts = 38 | Complete | 0 | 2021-08-11 15:24 | Updated to indicate claim/filing status | Deemed Ex Ante Team |  |  |  | 1 | 1
1012 | LEDFixt-WM-Ext-2(40w) | IOU-NonDEER |  | LED fixture: Wall Mount Fixture Type, 2320 min lm, Exterior Rated; Total Watts = 40 | Complete | 0 | 2021-08-11 15:24 | Updated to indicate claim/filing status | Deemed Ex Ante Team |  |  |  | 1 | 1
1012 | LEDFixt-WM-Ext-2(43w) | IOU-NonDEER |  | LED fixture: Wall Mount Fixture Type, 3160 min lm, Exterior Rated; Total Watts = 43 | Complete | 0 | 2021-08-11 15:24 | Updated to indicate claim/filing status | Deemed Ex Ante Team |  |  |  | 1 | 1
1012 | LEDFixt-WM-Ext-2(48w) | IOU-NonDEER |  | LED fixture: Wall Mount Fixture Type, 3120 min lm, Exterior Rated; Total Watts = 48 | Complete | 0 | 2021-08-11 15:24 | Updated to indicate claim/filing status | Deemed Ex Ante Team |  |  |  | 1 | 1
1012 | LEDFixt-WM-Ext-2(53w) | IOU-NonDEER |  | LED fixture: Wall Mount Fixture Type, 3940 min lm, Exterior Rated; Total Watts = 53 | Complete | 0 | 2021-08-11 15:24 | Updated to indicate claim/filing status | Deemed Ex Ante Team |  |  |  | 1 | 1
1012 | LEDFixt-WM-Ext-2(55w) | IOU-NonDEER |  | LED fixture: Wall Mount Fixture Type, 4400 min lm, Exterior Rated; Total Watts = 55 | Complete | 0 | 2021-08-11 15:24 | Updated to indicate claim/filing status | Deemed Ex Ante Team |  |  |  | 1 | 1
1012 | LEDFixt-WM-Ext-2(60w) | IOU-NonDEER |  | LED fixture: Wall Mount Fixture Type, 3440 min lm, Exterior Rated; Total Watts = 60 | Complete | 0 | 2021-08-11 15:24 | Updated to indicate claim/filing status | Deemed Ex Ante Team |  |  |  | 1 | 1
1012 | LEDFixt-WM-Ext-2(61w) | IOU-NonDEER |  | LED fixture: Wall Mount Fixture Type, 3880 min lm, Exterior Rated; Total Watts = 61 | Complete | 0 | 2021-08-11 15:24 | Updated to indicate claim/filing status | Deemed Ex Ante Team |  |  |  | 1 | 1
1012 | LEDFixt-WM-Ext-2(62w) | IOU-NonDEER |  | LED fixture: Wall Mount Fixture Type, 4060 min lm, Exterior Rated; Total Watts = 62 | Complete | 0 | 2021-08-11 15:24 | Updated to indicate claim/filing status | Deemed Ex Ante Team |  |  |  | 1 | 1
1012 | LEDFixt-WM-Ext-2(63w) | IOU-NonDEER |  | LED fixture: Wall Mount Fixture Type, 3620 min lm, Exterior Rated; Total Watts = 63 | Complete | 0 | 2021-08-11 15:24 | Updated to indicate claim/filing status | Deemed Ex Ante Team |  |  |  | 1 | 1
1012 | LEDFixt-WM-Ext(264w) | IOU-NonDEER |  | LED fixture: Wall Mount Fixture Type, 20120 min lm, Exterior Rated; Total Watts = 264 | Complete | 0 | 2021-08-11 15:24 | Updated to indicate claim/filing status | Deemed Ex Ante Team |  |  |  | 1 | 1
1012 | LEDFixt-WM-Ext-2(65w) | IOU-NonDEER |  | LED fixture: Wall Mount Fixture Type, 4200 min lm, Exterior Rated; Total Watts = 65 | Complete | 0 | 2021-08-11 15:24 | Updated to indicate claim/filing status | Deemed Ex Ante Team |  |  |  | 1 | 1
1012 | LEDFixt-WM-Ext-2(69w) | IOU-NonDEER |  | LED fixture: Wall Mount Fixture Type, 4760 min lm, Exterior Rated; Total Watts = 69 | Complete | 0 | 2021-08-11 15:24 | Updated to indicate claim/filing status | Deemed Ex Ante Team |  |  |  | 1 | 1
1012 | LEDFixt-WM-Ext-2(71w) | IOU-NonDEER |  | LED fixture: Wall Mount Fixture Type, 5880 min lm, Exterior Rated; Total Watts = 71 | Complete | 0 | 2021-08-11 15:24 | Updated to indicate claim/filing status | Deemed Ex Ante Team |  |  |  | 1 | 1
1012 | LEDFixt-WM-Ext-2(72w) | IOU-NonDEER |  | LED fixture: Wall Mount Fixture Type, 4640 min lm, Exterior Rated; Total Watts = 72 | Complete | 0 | 2021-08-11 15:24 | Updated to indicate claim/filing status | Deemed Ex Ante Team |  |  |  | 1 | 1
1012 | LEDFixt-WM-Ext-2(79w) | IOU-NonDEER |  | LED fixture: Wall Mount Fixture Type, 4740 min lm, Exterior Rated; Total Watts = 79 | Complete | 0 | 2021-08-11 15:24 | Updated to indicate claim/filing status | Deemed Ex Ante Team |  |  |  | 1 | 1
1012 | LEDFixt-WM-Ext(27w) | IOU-NonDEER |  | LED fixture: Wall Mount Fixture Type, 1600 min lm, Exterior Rated; Total Watts = 27 | Complete | 0 | 2021-08-11 15:24 | Updated to indicate claim/filing status | Deemed Ex Ante Team |  |  |  | 1 | 1
1012 | LEDFixt-WM-Ext-3(109w) | IOU-NonDEER |  | LED fixture: Wall Mount Fixture Type, 8940 min lm, Exterior Rated; Total Watts = 109 | Complete | 0 | 2021-08-11 15:24 | Updated to indicate claim/filing status | Deemed Ex Ante Team |  |  |  | 1 | 1
1012 | LEDFixt-WM-Ext-3(22w) | IOU-NonDEER |  | LED fixture: Wall Mount Fixture Type, 1400 min lm, Exterior Rated; Total Watts = 22 | Complete | 0 | 2021-08-11 15:24 | Updated to indicate claim/filing status | Deemed Ex Ante Team |  |  |  | 1 | 1
1012 | LEDFixt-WM-Ext-3(24w) | IOU-NonDEER |  | LED fixture: Wall Mount Fixture Type, 1620 min lm, Exterior Rated; Total Watts = 24 | Complete | 0 | 2021-08-11 15:24 | Updated to indicate claim/filing status | Deemed Ex Ante Team |  |  |  | 1 | 1
1012 | LEDFixt-WM-Ext-3(25w) | IOU-NonDEER |  | LED fixture: Wall Mount Fixture Type, 1980 min lm, Exterior Rated; Total Watts = 25 | Complete | 0 | 2021-08-11 15:24 | Updated to indicate claim/filing status | Deemed Ex Ante Team |  |  |  | 1 | 1
1012 | LEDFixt-WM-Ext-3(29w) | IOU-NonDEER |  | LED fixture: Wall Mount Fixture Type, 2220 min lm, Exterior Rated; Total Watts = 29 | Complete | 0 | 2021-08-11 15:24 | Updated to indicate claim/filing status | Deemed Ex Ante Team |  |  |  | 1 | 1
1012 | LEDFixt-WM-Ext-3(30w) | IOU-NonDEER |  | LED fixture: Wall Mount Fixture Type, 2640 min lm, Exterior Rated; Total Watts = 30 | Complete | 0 | 2021-08-11 15:24 | Updated to indicate claim/filing status | Deemed Ex Ante Team |  |  |  | 1 | 1
1012 | LEDFixt-WM-Ext-3(32w) | IOU-NonDEER |  | LED fixture: Wall Mount Fixture Type, 2480 min lm, Exterior Rated; Total Watts = 32 | Complete | 0 | 2021-08-11 15:24 | Updated to indicate claim/filing status | Deemed Ex Ante Team |  |  |  | 1 | 1
1012 | LEDFixt-WM-Ext-3(33w) | IOU-NonDEER |  | LED fixture: Wall Mount Fixture Type, 2380 min lm, Exterior Rated; Total Watts = 33 | Complete | 0 | 2021-08-11 15:24 | Updated to indicate claim/filing status | Deemed Ex Ante Team |  |  |  | 1 | 1
1012 | LEDFixt-WM-Ext-3(34w) | IOU-NonDEER |  | LED fixture: Wall Mount Fixture Type, 2460 min lm, Exterior Rated; Total Watts = 34 | Complete | 0 | 2021-08-11 15:24 | Updated to indicate claim/filing status | Deemed Ex Ante Team |  |  |  | 1 | 1
1012 | LEDFixt-WM-Ext-3(35w) | IOU-NonDEER |  | LED fixture: Wall Mount Fixture Type, 2080 min lm, Exterior Rated; Total Watts = 35 | Complete | 0 | 2021-08-11 15:24 | Updated to indicate claim/filing status | Deemed Ex Ante Team |  |  |  | 1 | 1
1012 | LEDFixt-WM-Ext-3(40w) | IOU-NonDEER |  | LED fixture: Wall Mount Fixture Type, 3060 min lm, Exterior Rated; Total Watts = 40 | Complete | 0 | 2021-08-11 15:24 | Updated to indicate claim/filing status | Deemed Ex Ante Team |  |  |  | 1 | 1
1012 | LEDFixt-WM-Ext-3(53w) | IOU-NonDEER |  | LED fixture: Wall Mount Fixture Type, 4140 min lm, Exterior Rated; Total Watts = 53 | Complete | 0 | 2021-08-11 15:24 | Updated to indicate claim/filing status | Deemed Ex Ante Team |  |  |  | 1 | 1
1012 | LEDFixt-WM-Ext-3(61w) | IOU-NonDEER |  | LED fixture: Wall Mount Fixture Type, 3900 min lm, Exterior Rated; Total Watts = 61 | Complete | 0 | 2021-08-11 15:24 | Updated to indicate claim/filing status | Deemed Ex Ante Team |  |  |  | 1 | 1
1012 | LEDFixt-WM-Ext-3(62w) | IOU-NonDEER |  | LED fixture: Wall Mount Fixture Type, 4120 min lm, Exterior Rated; Total Watts = 62 | Complete | 0 | 2021-08-11 15:24 | Updated to indicate claim/filing status | Deemed Ex Ante Team |  |  |  | 1 | 1
1012 | LEDFixt-WM-Ext-3(63w) | IOU-NonDEER |  | LED fixture: Wall Mount Fixture Type, 5400 min lm, Exterior Rated; Total Watts = 63 | Complete | 0 | 2021-08-11 15:24 | Updated to indicate claim/filing status | Deemed Ex Ante Team |  |  |  | 1 | 1
1012 | LEDFixt-WM-Ext(36w) | IOU-NonDEER |  | LED fixture: Wall Mount Fixture Type, 2900 min lm, Exterior Rated; Total Watts = 36 | Complete | 0 | 2021-08-11 15:24 | Updated to indicate claim/filing status | Deemed Ex Ante Team |  |  |  | 1 | 1
1012 | LEDFixt-WM-Ext(37w) | IOU-NonDEER |  | LED fixture: Wall Mount Fixture Type, 2500 min lm, Exterior Rated; Total Watts = 37 | Complete | 0 | 2021-08-11 15:24 | Updated to indicate claim/filing status | Deemed Ex Ante Team |  |  |  | 1 | 1
1012 | LEDFixt-WM-Ext(39w) | IOU-NonDEER |  | LED fixture: Wall Mount Fixture Type, 2740 min lm, Exterior Rated; Total Watts = 39 | Complete | 0 | 2021-08-11 15:24 | Updated to indicate claim/filing status | Deemed Ex Ante Team |  |  |  | 1 | 1
1012 | LEDFixt-WM-Ext-4(22w) | IOU-NonDEER |  | LED fixture: Wall Mount Fixture Type, 1624 min lm, Exterior Rated; Total Watts = 22 | Complete | 0 | 2021-08-11 15:24 | Updated to indicate claim/filing status | Deemed Ex Ante Team |  |  |  | 1 | 1
1012 | LEDFixt-WM-Ext-4(24w) | IOU-NonDEER |  | LED fixture: Wall Mount Fixture Type, 2000 min lm, Exterior Rated; Total Watts = 24 | Complete | 0 | 2021-08-11 15:24 | Updated to indicate claim/filing status | Deemed Ex Ante Team |  |  |  | 1 | 1
1012 | LEDFixt-WM-Ext-4(25w) | IOU-NonDEER |  | LED fixture: Wall Mount Fixture Type, 2000 min lm, Exterior Rated; Total Watts = 25 | Complete | 0 | 2021-08-11 15:24 | Updated to indicate claim/filing status | Deemed Ex Ante Team |  |  |  | 1 | 1
1012 | LEDFixt-WM-Ext-4(33w) | IOU-NonDEER |  | LED fixture: Wall Mount Fixture Type, 2820 min lm, Exterior Rated; Total Watts = 33 | Complete | 0 | 2021-08-11 15:24 | Updated to indicate claim/filing status | Deemed Ex Ante Team |  |  |  | 1 | 1
1012 | LEDFixt-WM-Ext-4(35w) | IOU-NonDEER |  | LED fixture: Wall Mount Fixture Type, 2260 min lm, Exterior Rated; Total Watts = 35 | Complete | 0 | 2021-08-11 15:24 | Updated to indicate claim/filing status | Deemed Ex Ante Team |  |  |  | 1 | 1
1012 | LEDFixt-WM-Ext-4(40w) | IOU-NonDEER |  | LED fixture: Wall Mount Fixture Type, Exterior Rated; Total Watts = 40 | Complete | 0 | 2021-08-11 15:24 | Updated to indicate claim/filing status | Deemed Ex Ante Team |  |  |  | 1 | 1
1012 | LEDFixt-WM-Ext(46w) | IOU-NonDEER |  | LED fixture: Wall Mount Fixture Type, Exterior Rated; Total Watts = 46 | Complete | 0 | 2021-08-11 15:24 | Updated to indicate claim/filing status | Deemed Ex Ante Team |  |  |  | 1 | 1
1012 | LEDFixt-WM-Ext(47w) | IOU-NonDEER |  | LED fixture: Wall Mount Fixture Type, 2900 min lm, Exterior Rated; Total Watts = 47 | Complete | 0 | 2021-08-11 15:24 | Updated to indicate claim/filing status | Deemed Ex Ante Team |  |  |  | 1 | 1
1012 | LEDFixt-WM-Ext(50w) | IOU-NonDEER |  | LED fixture: Wall Mount Fixture Type, 3500 min lm, Exterior Rated; Total Watts = 50 | Complete | 0 | 2021-08-11 15:24 | Updated to indicate claim/filing status | Deemed Ex Ante Team |  |  |  | 1 | 1
1012 | LEDFixt-WM-Ext(51w) | IOU-NonDEER |  | LED fixture: Wall Mount Fixture Type, 3200 min lm, Exterior Rated; Total Watts = 51 | Complete | 0 | 2021-08-11 15:24 | Updated to indicate claim/filing status | Deemed Ex Ante Team |  |  |  | 1 | 1
1012 | LEDFixt-WM-Ext(52w) | IOU-NonDEER |  | LED fixture: Wall Mount Fixture Type, 3740 min lm, Exterior Rated; Total Watts = 52 | Complete | 0 | 2021-08-11 15:24 | Updated to indicate claim/filing status | Deemed Ex Ante Team |  |  |  | 1 | 1
1012 | LEDFixt-WM-Ext-5(33w) | IOU-NonDEER |  | LED fixture: Wall Mount Fixture Type, 3040 min lm, Exterior Rated; Total Watts = 33 | Complete | 0 | 2021-08-11 15:24 | Updated to indicate claim/filing status | Deemed Ex Ante Team |  |  |  | 1 | 1
1012 | LEDFixt-WM-Ext-5(35w) | IOU-NonDEER |  | LED fixture: Wall Mount Fixture Type, 2300 min lm, Exterior Rated; Total Watts = 35 | Complete | 0 | 2021-08-11 15:24 | Updated to indicate claim/filing status | Deemed Ex Ante Team |  |  |  | 1 | 1
1012 | LEDFixt-WM-Ext(56w) | IOU-NonDEER |  | LED fixture: Wall Mount Fixture Type, 3940 min lm, Exterior Rated; Total Watts = 56 | Complete | 0 | 2021-08-11 15:24 | Updated to indicate claim/filing status | Deemed Ex Ante Team |  |  |  | 1 | 1
1012 | LEDFixt-WM-Ext-6(35w) | IOU-NonDEER |  | LED fixture: Wall Mount Fixture Type, 2400 min lm, Exterior Rated; Total Watts = 35 | Complete | 0 | 2021-08-11 15:24 | Updated to indicate claim/filing status | Deemed Ex Ante Team |  |  |  | 1 | 1
1012 | LEDFixt-WM-Ext(64w) | IOU-NonDEER |  | LED fixture: Wall Mount Fixture Type, 3620 min lm, Exterior Rated; Total Watts = 64 | Complete | 0 | 2021-08-11 15:24 | Updated to indicate claim/filing status | Deemed Ex Ante Team |  |  |  | 1 | 1
1012 | LEDFixt-WM-Ext(66w) | IOU-NonDEER |  | LED fixture: Wall Mount Fixture Type, 6240 min lm, Exterior Rated; Total Watts = 66 | Complete | 0 | 2021-08-11 15:24 | Updated to indicate claim/filing status | Deemed Ex Ante Team |  |  |  | 1 | 1
1012 | LEDFixt-WM-Ext(67w) | IOU-NonDEER |  | LED fixture: Wall Mount Fixture Type, 4240 min lm, Exterior Rated; Total Watts = 67 | Complete | 0 | 2021-08-11 15:24 | Updated to indicate claim/filing status | Deemed Ex Ante Team |  |  |  | 1 | 1
1012 | LEDFixt-WM-Ext(68w) | IOU-NonDEER |  | LED fixture: Wall Mount Fixture Type, 3360 min lm, Exterior Rated; Total Watts = 68 | Complete | 0 | 2021-08-11 15:24 | Updated to indicate claim/filing status | Deemed Ex Ante Team |  |  |  | 1 | 1
1012 | LEDFixt-WM-Ext(70w) | IOU-NonDEER |  | LED fixture: Wall Mount Fixture Type, 6040 min lm, Exterior Rated; Total Watts = 70 | Complete | 0 | 2021-08-11 15:24 | Updated to indicate claim/filing status | Deemed Ex Ante Team |  |  |  | 1 | 1
1012 | LEDFixt-WM-Ext(73w) | IOU-NonDEER |  | LED fixture: Wall Mount Fixture Type, 5000 min lm, Exterior Rated; Total Watts = 73 | Complete | 0 | 2021-08-11 15:24 | Updated to indicate claim/filing status | Deemed Ex Ante Team |  |  |  | 1 | 1
1012 | LEDFixt-WM-Ext(74w) | IOU-NonDEER |  | LED fixture: Wall Mount Fixture Type, 3400 min lm, Exterior Rated; Total Watts = 74 | Complete | 0 | 2021-08-11 15:24 | Updated to indicate claim/filing status | Deemed Ex Ante Team |  |  |  | 1 | 1
1012 | LEDFixt-WM-Ext(77w) | IOU-NonDEER |  | LED fixture: Wall Mount Fixture Type, 5120 min lm, Exterior Rated; Total Watts = 77 | Complete | 0 | 2021-08-11 15:24 | Updated to indicate claim/filing status | Deemed Ex Ante Team |  |  |  | 1 | 1
1012 | LEDFixt-WM-Ext(80w) | IOU-NonDEER |  | LED fixture: Wall Mount Fixture Type, Exterior Rated; Total Watts = 80 | Complete | 0 | 2021-08-11 15:24 | Updated to indicate claim/filing status | Deemed Ex Ante Team |  |  |  | 1 | 1
1012 | LEDFixt-WM-Ext(82w) | IOU-NonDEER |  | LED fixture: Wall Mount Fixture Type, 5700 min lm, Exterior Rated; Total Watts = 82 | Complete | 0 | 2021-08-11 15:24 | Updated to indicate claim/filing status | Deemed Ex Ante Team |  |  |  | 1 | 1
1012 | LEDFixt-WM-Ext(84w) | IOU-NonDEER |  | LED fixture: Wall Mount Fixture Type, 5180 min lm, Exterior Rated; Total Watts = 84 | Complete | 0 | 2021-08-11 15:24 | Updated to indicate claim/filing status | Deemed Ex Ante Team |  |  |  | 1 | 1
1012 | LEDFixt-WM-Ext(85w) | IOU-NonDEER |  | LED fixture: Wall Mount Fixture Type, 5840 min lm, Exterior Rated; Total Watts = 85 | Complete | 0 | 2021-08-11 15:24 | Updated to indicate claim/filing status | Deemed Ex Ante Team |  |  |  | 1 | 1
1012 | LEDFixt-WM-Ext(91w) | IOU-NonDEER |  | LED fixture: Wall Mount Fixture Type, 5460 min lm, Exterior Rated; Total Watts = 91 | Complete | 0 | 2021-08-11 15:24 | Updated to indicate claim/filing status | Deemed Ex Ante Team |  |  |  | 1 | 1
1012 | LEDFixt-WM-Ext(92w) | IOU-NonDEER |  | LED fixture: Wall Mount Fixture Type, 6600 min lm, Exterior Rated; Total Watts = 92 | Complete | 0 | 2021-08-11 15:24 | Updated to indicate claim/filing status | Deemed Ex Ante Team |  |  |  | 1 | 1
1012 | LEDFixt-WM-Ext(94w) | IOU-NonDEER |  | LED fixture: Wall Mount Fixture Type, 7640 min lm, Exterior Rated; Total Watts = 94 | Complete | 0 | 2021-08-11 15:24 | Updated to indicate claim/filing status | Deemed Ex Ante Team |  |  |  | 1 | 1
1012 | LEDFixt-WM-Ext(96w) | IOU-NonDEER |  | LED fixture: Wall Mount Fixture Type, 6960 min lm, Exterior Rated; Total Watts = 96 | Complete | 0 | 2021-08-11 15:24 | Updated to indicate claim/filing status | Deemed Ex Ante Team |  |  |  | 1 | 1
1012 | LEDFixt-WM-Ext(9w) | IOU-NonDEER |  | LED fixture: Wall Mount Fixture Type, 520 min lm, Exterior Rated; Total Watts = 9 | Complete | 0 | 2021-08-11 15:24 | Updated to indicate claim/filing status | Deemed Ex Ante Team |  |  |  | 1 | 1
1012 | LEDFixt-Ext(500w) | IOU-NonDEER |  | LED fixture: Any type of housing Fixture Type, Exterior Rated; Total Watts = 500 | Complete | 0 | 2021-08-11 15:24 | Updated to indicate claim/filing status | Deemed Ex Ante Team |  |  |  | 1 | 1
1012 | LEDFixt-Ext(750w) | IOU-NonDEER |  | LED fixture: Any type of housing Fixture Type, Exterior Rated; Total Watts = 750 | Complete | 0 | 2021-08-11 15:24 | Updated to indicate claim/filing status | Deemed Ex Ante Team |  |  |  | 1 | 1
1012 | LEDFixt(31w) | IOU-NonDEER |  | LED fixture: Any type of housing Fixture Type; Total Watts = 31 | Complete | 0 | 2021-08-11 15:24 | Updated to indicate claim/filing status | Deemed Ex Ante Team |  |  |  | 1 | 1
1012 | LEDFixt(32w) | IOU-NonDEER |  | LED fixture: Any type of housing Fixture Type; Total Watts = 32 | Complete | 0 | 2021-08-11 15:24 | Updated to indicate claim/filing status | Deemed Ex Ante Team |  |  |  | 1 | 1
1012 | LEDFixt(33w) | IOU-NonDEER |  | LED fixture: Any type of housing Fixture Type; Total Watts = 33 | Complete | 0 | 2021-08-11 15:24 | Updated to indicate claim/filing status | Deemed Ex Ante Team |  |  |  | 1 | 1
1012 | LEDFixt(27w) | IOU-NonDEER |  | LED fixture: Any type of housing Fixture Type; Total Watts = 27 | Complete | 0 | 2021-08-11 15:24 | Updated to indicate claim/filing status | Deemed Ex Ante Team |  |  |  | 1 | 1
1012 | LEDFixt(39w) | IOU-NonDEER |  | LED fixture: Any type of housing Fixture Type; Total Watts = 39 | Complete | 0 | 2021-08-11 15:24 | Updated to indicate claim/filing status | Deemed Ex Ante Team |  |  |  | 1 | 1
1012 | LEDFixt(30w) | IOU-NonDEER |  | LED fixture: Any type of housing Fixture Type; Total Watts = 30 | Complete | 0 | 2021-08-11 15:24 | Updated to indicate claim/filing status | Deemed Ex Ante Team |  |  |  | 1 | 1
1012 | LEDFixt(34w) | IOU-NonDEER |  | LED fixture: Any type of housing Fixture Type; Total Watts = 34 | Complete | 0 | 2021-08-11 15:24 | Updated to indicate claim/filing status | Deemed Ex Ante Team |  |  |  | 1 | 1
1012 | LEDFixt-Ext(11w) | IOU-NonDEER |  | LED fixture: Any type of housing Fixture Type, Exterior Rated; Total Watts = 11 | Complete | 0 | 2021-08-11 15:24 | Updated to indicate claim/filing status | Deemed Ex Ante Team |  |  |  | 1 | 1
1012 | LEDFixt-Ext(39w) | IOU-NonDEER |  | LED fixture: Any type of housing Fixture Type, Exterior Rated; Total Watts = 39 | Complete | 0 | 2021-08-11 15:24 | Updated to indicate claim/filing status | Deemed Ex Ante Team |  |  |  | 1 | 1
1012 | LEDFixt-Ext(19w) | IOU-NonDEER |  | LED fixture: Any type of housing Fixture Type, Exterior Rated; Total Watts = 19 | Complete | 0 | 2021-08-11 15:24 | Updated to indicate claim/filing status | Deemed Ex Ante Team |  |  |  | 1 | 1
1012 | LEDFixt-Ext(33w) | IOU-NonDEER |  | LED fixture: Any type of housing Fixture Type, Exterior Rated; Total Watts = 33 | Complete | 0 | 2021-08-11 15:24 | Updated to indicate claim/filing status | Deemed Ex Ante Team |  |  |  | 1 | 1
1012 | LEDFixt-Ext(36w) | IOU-NonDEER |  | LED fixture: Any type of housing Fixture Type, Exterior Rated; Total Watts = 36 | Complete | 0 | 2021-08-11 15:24 | Updated to indicate claim/filing status | Deemed Ex Ante Team |  |  |  | 1 | 1
1012 | LEDFixt-Ext(23w) | IOU-NonDEER |  | LED fixture: Any type of housing Fixture Type, Exterior Rated; Total Watts = 23 | Complete | 0 | 2021-08-11 15:24 | Updated to indicate claim/filing status | Deemed Ex Ante Team |  |  |  | 1 | 1
1012 | LEDFixt-Ext(8w) | IOU-NonDEER |  | LED fixture: Any type of housing Fixture Type, Exterior Rated; Total Watts = 8 | Complete | 0 | 2021-08-11 15:24 | Updated to indicate claim/filing status | Deemed Ex Ante Team |  |  |  | 1 | 1
1012 | LEDFixt-Ext(20w) | IOU-NonDEER |  | LED fixture: Any type of housing Fixture Type, Exterior Rated; Total Watts = 20 | Complete | 0 | 2021-08-11 15:24 | Updated to indicate claim/filing status | Deemed Ex Ante Team |  |  |  | 1 | 1
1012 | LEDFixt-Ext(34w) | IOU-NonDEER |  | LED fixture: Any type of housing Fixture Type, Exterior Rated; Total Watts = 34 | Complete | 0 | 2021-08-11 15:24 | Updated to indicate claim/filing status | Deemed Ex Ante Team |  |  |  | 1 | 1
1012 | LEDFixt-Ext(31w) | IOU-NonDEER |  | LED fixture: Any type of housing Fixture Type, Exterior Rated; Total Watts = 31 | Complete | 0 | 2021-08-11 15:24 | Updated to indicate claim/filing status | Deemed Ex Ante Team |  |  |  | 1 | 1
1012 | LEDFixt-Ext(40w) | IOU-NonDEER |  | LED fixture: Any type of housing Fixture Type, Exterior Rated; Total Watts = 40 | Complete | 0 | 2021-08-11 15:24 | Updated to indicate claim/filing status | Deemed Ex Ante Team |  |  |  | 1 | 1
1012 | LEDFixt-Ext(17w) | IOU-NonDEER |  | LED fixture: Any type of housing Fixture Type, Exterior Rated; Total Watts = 17 | Complete | 0 | 2021-08-11 15:24 | Updated to indicate claim/filing status | Deemed Ex Ante Team |  |  |  | 1 | 1
1012 | LEDFixt-Ext(16w) | IOU-NonDEER |  | LED fixture: Any type of housing Fixture Type, Exterior Rated; Total Watts = 16 | Complete | 0 | 2021-08-11 15:24 | Updated to indicate claim/filing status | Deemed Ex Ante Team |  |  |  | 1 | 1
1012 | LEDFixt-Ext(9w) | IOU-NonDEER |  | LED fixture: Any type of housing Fixture Type, Exterior Rated; Total Watts = 9 | Complete | 0 | 2021-08-11 15:24 | Updated to indicate claim/filing status | Deemed Ex Ante Team |  |  |  | 1 | 1
1012 | LEDFixt-Ext(22w) | IOU-NonDEER |  | LED fixture: Any type of housing Fixture Type, Exterior Rated; Total Watts = 22 | Complete | 0 | 2021-08-11 15:24 | Updated to indicate claim/filing status | Deemed Ex Ante Team |  |  |  | 1 | 1
1012 | LEDFixt-Ext(15w) | IOU-NonDEER |  | LED fixture: Any type of housing Fixture Type, Exterior Rated; Total Watts = 15 | Complete | 0 | 2021-08-11 15:24 | Updated to indicate claim/filing status | Deemed Ex Ante Team |  |  |  | 1 | 1
1012 | LEDFixt-Ext(12w) | IOU-NonDEER |  | LED fixture: Any type of housing Fixture Type, Exterior Rated; Total Watts = 12 | Complete | 0 | 2021-08-11 15:24 | Updated to indicate claim/filing status | Deemed Ex Ante Team |  |  |  | 1 | 1
1012 | LEDFixt-Ext(18w) | IOU-NonDEER |  | LED fixture: Any type of housing Fixture Type, Exterior Rated; Total Watts = 18 | Complete | 0 | 2021-08-11 15:24 | Updated to indicate claim/filing status | Deemed Ex Ante Team |  |  |  | 1 | 1
1012 | LEDFixt-Ext(10w) | IOU-NonDEER |  | LED fixture: Any type of housing Fixture Type, Exterior Rated; Total Watts = 10 | Complete | 0 | 2021-08-11 15:24 | Updated to indicate claim/filing status | Deemed Ex Ante Team |  |  |  | 1 | 1
1012 | LEDFixt-Ext(27w) | IOU-NonDEER |  | LED fixture: Any type of housing Fixture Type, Exterior Rated; Total Watts = 27 | Complete | 0 | 2021-08-11 15:24 | Updated to indicate claim/filing status | Deemed Ex Ante Team |  |  |  | 1 | 1
1012 | LEDFixt-Ext(35w) | IOU-NonDEER |  | LED fixture: Any type of housing Fixture Type, Exterior Rated; Total Watts = 35 | Complete | 0 | 2021-08-11 15:24 | Updated to indicate claim/filing status | Deemed Ex Ante Team |  |  |  | 1 | 1
1012 | LEDFixt-Ext(29w) | IOU-NonDEER |  | LED fixture: Any type of housing Fixture Type, Exterior Rated; Total Watts = 29 | Complete | 0 | 2021-08-11 15:24 | Updated to indicate claim/filing status | Deemed Ex Ante Team |  |  |  | 1 | 1
1012 | LEDFixt-Ext(32w) | IOU-NonDEER |  | LED fixture: Any type of housing Fixture Type, Exterior Rated; Total Watts = 32 | Complete | 0 | 2021-08-11 15:24 | Updated to indicate claim/filing status | Deemed Ex Ante Team |  |  |  | 1 | 1
1013 | HIDFixt-HPS-150w-Ext(176w) | IOU-NonDEER |  | HID Fixture based on Lamp/Blst: HPS-150w-Ext(176w); Any type of housing; Any direction of light; Total Watts = 176 | Complete | 0 | 2021-08-11 15:24 | Updated to indicate claim/filing status | Deemed Ex Ante Team |  |  |  | 1 | 1
1013 | HIDFixt-HPS-200w(250w) | IOU-NonDEER |  | HID Fixture based on Lamp/Blst: HPS-200w(250w); Any type of housing; Any direction of light; Total Watts = 250 | Complete | 0 | 2021-08-11 15:24 | Updated to indicate claim/filing status | Deemed Ex Ante Team |  |  |  | 1 | 1
1013 | HIDFixt-HPS-200w-Ext(230w) | IOU-NonDEER |  | HID Fixture based on Lamp/Blst: HPS-200w-Ext(230w); Any type of housing; Any direction of light; Total Watts = 230 | Complete | 0 | 2021-08-11 15:24 | Updated to indicate claim/filing status | Deemed Ex Ante Team |  |  |  | 1 | 1
1013 | HIDFixt-HPS-200w-Ext(234w) | IOU-NonDEER |  | HID Fixture based on Lamp/Blst: HPS-200w-Ext(234w); Any type of housing; Any direction of light; Total Watts = 234 | Complete | 0 | 2021-08-11 15:24 | Updated to indicate claim/filing status | Deemed Ex Ante Team |  |  |  | 1 | 1
1013 | HIDFixt-HPS-100w-Ext(120w) | IOU-NonDEER |  | HID Fixture based on Lamp/Blst: HPS-100w-Ext(120w); Any type of housing; Any direction of light; Total Watts = 120 | Complete | 0 | 2021-08-11 15:24 | Updated to indicate claim/filing status | Deemed Ex Ante Team |  |  |  | 1 | 1
1013 | HIDFixt-HPS-100w-Ext(138w) | IOU-NonDEER |  | HID Fixture based on Lamp/Blst: HPS-100w-Ext(138w); Any type of housing; Any direction of light; Total Watts = 138 | Complete | 0 | 2021-08-11 15:24 | Updated to indicate claim/filing status | Deemed Ex Ante Team |  |  |  | 1 | 1
1013 | HIDFixt-HPS-150w-Ext(188w) | IOU-NonDEER |  | HID Fixture based on Lamp/Blst: HPS-150w-Ext(188w); Any type of housing; Any direction of light; Total Watts = 188 | Complete | 0 | 2021-08-11 15:24 | Updated to indicate claim/filing status | Deemed Ex Ante Team |  |  |  | 1 | 1
1013 | HIDFixt-HPS-193w-Ext(193w) | IOU-NonDEER |  | HID Fixture based on Lamp/Blst: HPS-193w-Ext(193w); Any type of housing; Any direction of light; Total Watts = 193 | Complete | 0 | 2021-08-11 15:24 | Updated to indicate claim/filing status | Deemed Ex Ante Team |  |  |  | 1 | 1
1013 | HIDFixt-HPS-200w-Ext(250w) | IOU-NonDEER |  | HID Fixture based on Lamp/Blst: HPS-200w-Ext(250w); Any type of housing; Any direction of light; Total Watts = 250 | Complete | 0 | 2021-08-11 15:24 | Updated to indicate claim/filing status | Deemed Ex Ante Team |  |  |  | 1 | 1
1013 | HIDFixt-HPS-246w-Ext(246w) | IOU-NonDEER |  | HID Fixture based on Lamp/Blst: HPS-246w-Ext(246w); Any type of housing; Any direction of light; Total Watts = 246 | Complete | 0 | 2021-08-11 15:24 | Updated to indicate claim/filing status | Deemed Ex Ante Team |  |  |  | 1 | 1
1013 | HIDFixt-HPS-250w-Ext(293w) | IOU-NonDEER |  | HID Fixture based on Lamp/Blst: HPS-250w-Ext(293w); Any type of housing; Any direction of light; Total Watts = 293 | Complete | 0 | 2021-08-11 15:24 | Updated to indicate claim/filing status | Deemed Ex Ante Team |  |  |  | 1 | 1
1013 | HIDFixt-HPS-250w-Ext(295w) | IOU-NonDEER |  | HID Fixture based on Lamp/Blst: HPS-250w-Ext(295w); Any type of housing; Any direction of light; Total Watts = 295 | Complete | 0 | 2021-08-11 15:24 | Updated to indicate claim/filing status | Deemed Ex Ante Team |  |  |  | 1 | 1
1013 | HIDFixt-HPS-150w-Ext(190w) | IOU-NonDEER |  | HID Fixture based on Lamp/Blst: HPS-150w-Ext(190w); Any type of housing; Any direction of light; Total Watts = 190 | Complete | 0 | 2021-08-11 15:24 | Updated to indicate claim/filing status | Deemed Ex Ante Team |  |  |  | 1 | 1
1013 | HIDFixt-HPS-310w-Ext(363w) | IOU-NonDEER |  | HID Fixture based on Lamp/Blst: HPS-310w-Ext(363w); Any type of housing; Any direction of light; Total Watts = 363 | Complete | 0 | 2021-08-11 15:24 | Updated to indicate claim/filing status | Deemed Ex Ante Team |  |  |  | 1 | 1
1013 | HIDFixt-HPS-310w-Ext(365w) | IOU-NonDEER |  | HID Fixture based on Lamp/Blst: HPS-310w-Ext(365w); Any type of housing; Any direction of light; Total Watts = 365 | Complete | 0 | 2021-08-11 15:24 | Updated to indicate claim/filing status | Deemed Ex Ante Team |  |  |  | 1 | 1
1013 | HIDFixt-HPS-310w-Ext(414w) | IOU-NonDEER |  | HID Fixture based on Lamp/Blst: HPS-310w-Ext(414w); Any type of housing; Any direction of light; Total Watts = 414 | Complete | 0 | 2021-08-11 15:24 | Updated to indicate claim/filing status | Deemed Ex Ante Team |  |  |  | 1 | 1
1013 | HIDFixt-HPS-313w-Ext(313w) | IOU-NonDEER |  | HID Fixture based on Lamp/Blst: HPS-313w-Ext(313w); Any type of housing; Any direction of light; Total Watts = 313 | Complete | 0 | 2021-08-11 15:24 | Updated to indicate claim/filing status | Deemed Ex Ante Team |  |  |  | 1 | 1
1013 | HIDFixt-HPS-383w-Ext(383w) | IOU-NonDEER |  | HID Fixture based on Lamp/Blst: HPS-383w-Ext(383w); Any type of housing; Any direction of light; Total Watts = 383 | Complete | 0 | 2021-08-11 15:24 | Updated to indicate claim/filing status | Deemed Ex Ante Team |  |  |  | 1 | 1
1013 | HIDFixt-HPS-400w(465w) | IOU-NonDEER |  | HID Fixture based on Lamp/Blst: HPS-400w(465w); Any type of housing; Any direction of light; Total Watts = 465 | Complete | 0 | 2021-08-11 15:24 | Updated to indicate claim/filing status | Deemed Ex Ante Team |  |  |  | 1 | 1
1013 | HIDFixt-HPS-400w-Ext(465w) | IOU-NonDEER |  | HID Fixture based on Lamp/Blst: HPS-400w-Ext(465w); Any type of housing; Any direction of light; Total Watts = 465 | Complete | 0 | 2021-08-11 15:24 | Updated to indicate claim/filing status | Deemed Ex Ante Team |  |  |  | 1 | 1
1013 | HIDFixt-HPS-400w-Ext(468w) | IOU-NonDEER |  | HID Fixture based on Lamp/Blst: HPS-400w-Ext(468w); Any type of housing; Any direction of light; Total Watts = 468 | Complete | 0 | 2021-08-11 15:24 | Updated to indicate claim/filing status | Deemed Ex Ante Team |  |  |  | 1 | 1
1013 | HIDFixt-HPS-46w-Ext(46w)-WM | IOU-NonDEER |  | HID Fixture based on Lamp/Blst: HPS-46w-Ext(46w); Any type of housing; Any direction of light; Total Watts = 46 | Complete | 0 | 2021-08-11 15:24 | Updated to indicate claim/filing status | Deemed Ex Ante Team |  |  |  | 1 | 1
1013 | HIDFixt-HPS-485w-Ext(485w) | IOU-NonDEER |  | HID Fixture based on Lamp/Blst: HPS-485w-Ext(485w); Any type of housing; Any direction of light; Total Watts = 485 | Complete | 0 | 2021-08-11 15:24 | Updated to indicate claim/filing status | Deemed Ex Ante Team |  |  |  | 1 | 1
1013 | HIDFixt-HPS-50w-Ext(66w) | ED-NonDEER |  | HID Fixture based on Lamp/Blst: HPS-50w-Ext(66w); Any type of housing; Any direction of light; Total Watts = 66 | Complete | 0 | 2021-08-11 15:24 | Updated to indicate claim/filing status | Deemed Ex Ante Team |  |  |  | 1 | 1
1013 | HIDFixt-HPS-70w(95w) | IOU-NonDEER |  | HID Fixture based on Lamp/Blst: HPS-70w(95w); Any type of housing; Any direction of light; Total Watts = 95 | Complete | 0 | 2021-08-11 15:24 | Updated to indicate claim/filing status | Deemed Ex Ante Team |  |  |  | 1 | 1
1013 | HIDFixt-HPS-70w-Ext(85w) | IOU-NonDEER |  | HID Fixture based on Lamp/Blst: HPS-70w-Ext(85w); Any type of housing; Any direction of light; Total Watts = 85 | Complete | 0 | 2021-08-11 15:24 | Updated to indicate claim/filing status | Deemed Ex Ante Team |  |  |  | 1 | 1
1013 | HIDFixt-HPS-70w-Ext(95w) | IOU-NonDEER |  | HID Fixture based on Lamp/Blst: HPS-70w-Ext(95w); Any type of housing; Any direction of light; Total Watts = 95 | Complete | 0 | 2021-08-11 15:24 | Updated to indicate claim/filing status | Deemed Ex Ante Team |  |  |  | 1 | 1
1013 | HIDFixt-HPS-83w-Ext(83w) | IOU-NonDEER |  | HID Fixture based on Lamp/Blst: HPS-83w-Ext(83w); Any type of housing; Any direction of light; Total Watts = 83 | Complete | 0 | 2021-08-11 15:24 | Updated to indicate claim/filing status | Deemed Ex Ante Team |  |  |  | 1 | 1
1013 | HIDFixt-MH-1000w(1080w) | IOU-NonDEER |  | HID Fixture based on Lamp/Blst: MH-1000w(1080w); Any type of housing; Any direction of light; Total Watts = 1080 | Complete | 0 | 2021-08-11 15:24 | Updated to indicate claim/filing status | Deemed Ex Ante Team |  |  |  | 1 | 1
1013 | HIDFixt-MH-100w(128w) | IOU-NonDEER |  | HID Fixture based on Lamp/Blst: MH-100w(128w); Any type of housing; Any direction of light; Total Watts = 128 | Complete | 0 | 2021-08-11 15:24 | Updated to indicate claim/filing status | Deemed Ex Ante Team |  |  |  | 1 | 1
1013 | HIDFixt-MH-250w(295w) | IOU-NonDEER |  | HID Fixture based on Lamp/Blst: MH-250w(295w); Any type of housing; Any direction of light; Total Watts = 295 | Complete | 0 | 2021-08-11 15:24 | Updated to indicate claim/filing status | Deemed Ex Ante Team |  |  |  | 1 | 1
1013 | HIDFixt-MH-150w(190w) | IOU-NonDEER |  | HID Fixture based on Lamp/Blst: MH-150w(190w); Any type of housing; Any direction of light; Total Watts = 190 | Complete | 0 | 2021-08-11 15:24 | Updated to indicate claim/filing status | Deemed Ex Ante Team |  |  |  | 1 | 1
1013 | HIDFixt-HPS-175w-Ext(215w) | IOU-NonDEER |  | HID Fixture based on Lamp/Blst: HPS-175w-Ext(215w); Any type of housing; Any direction of light; Total Watts = 215 | Complete | 0 | 2021-08-11 15:24 | Updated to indicate claim/filing status | Deemed Ex Ante Team |  |  |  | 1 | 1
1013 | HIDFixt-MH-150w-Ext(190w) | IOU-NonDEER |  | HID Fixture based on Lamp/Blst: MH-150w-Ext(190w); Any type of housing; Any direction of light; Total Watts = 190 | Complete | 0 | 2021-08-11 15:24 | Updated to indicate claim/filing status | Deemed Ex Ante Team |  |  |  | 1 | 1
1013 | HIDFixt-MH-250w-Ext(295w) | IOU-NonDEER |  | HID Fixture based on Lamp/Blst: MH-250w-Ext(295w); Any type of housing; Any direction of light; Total Watts = 295 | Complete | 0 | 2021-08-11 15:24 | Updated to indicate claim/filing status | Deemed Ex Ante Team |  |  |  | 1 | 1
1013 | HIDFixt-MH-150w-Ext(215w) | IOU-NonDEER |  | HID Fixture based on Lamp/Blst: MH-150w-Ext(215w); Any type of housing; Any direction of light; Total Watts = 215 | Complete | 0 | 2021-08-11 15:24 | Updated to indicate claim/filing status | Deemed Ex Ante Team |  |  |  | 1 | 1
1013 | HIDFixt-MH-175w(215w) | IOU-NonDEER |  | HID Fixture based on Lamp/Blst: MH-175w(215w); Any type of housing; Any direction of light; Total Watts = 215 | Complete | 0 | 2021-08-11 15:24 | Updated to indicate claim/filing status | Deemed Ex Ante Team |  |  |  | 1 | 1
1013 | HIDFixt-MH-175w(220w) | IOU-NonDEER |  | HID Fixture based on Lamp/Blst: MH-175w(220w); Any type of housing; Any direction of light; Total Watts = 220 | Complete | 0 | 2021-08-11 15:24 | Updated to indicate claim/filing status | Deemed Ex Ante Team |  |  |  | 1 | 1
1013 | HIDFixt-HPS-117w-Ext(117w) | IOU-NonDEER |  | HID Fixture based on Lamp/Blst: HPS-117w-Ext(117w); Any type of housing; Any direction of light; Total Watts = 117 | Complete | 0 | 2021-08-11 15:24 | Updated to indicate claim/filing status | Deemed Ex Ante Team |  |  |  | 1 | 1
1013 | HIDFixt-MH-200w-Ext(230w) | IOU-NonDEER |  | HID Fixture based on Lamp/Blst: MH-200w-Ext(230w); Any type of housing; Any direction of light; Total Watts = 230 | Complete | 0 | 2021-08-11 15:24 | Updated to indicate claim/filing status | Deemed Ex Ante Team |  |  |  | 1 | 1
1013 | HIDFixt-HPS-100w(138w) | IOU-NonDEER |  | HID Fixture based on Lamp/Blst: HPS-100w(138w); Any type of housing; Any direction of light; Total Watts = 138 | Complete | 0 | 2021-08-11 15:24 | Updated to indicate claim/filing status | Deemed Ex Ante Team |  |  |  | 1 | 1
1013 | HIDFixt-MH-32w(43w) | IOU-NonDEER |  | HID Fixture based on Lamp/Blst: MH-32w(43w); Any type of housing; Any direction of light; Total Watts = 43 | Complete | 0 | 2021-08-11 15:24 | Updated to indicate claim/filing status | Deemed Ex Ante Team |  |  |  | 1 | 1
1013 | HIDFixt-MH-350w(400w) | ED-NonDEER |  | HID Fixture based on Lamp/Blst: MH-350w(400w); Any type of housing; Any direction of light; Total Watts = 400 | Complete | 0 | 2021-08-11 15:24 | Updated to indicate claim/filing status | Deemed Ex Ante Team |  |  |  | 1 | 1
1013 | HIDFixt-MH-350w(404w) | IOU-NonDEER |  | HID Fixture based on Lamp/Blst: MH-350w(404w); Any type of housing; Any direction of light; Total Watts = 404 | Complete | 0 | 2021-08-11 15:24 | Updated to indicate claim/filing status | Deemed Ex Ante Team |  |  |  | 1 | 1
1013 | HIDFixt-MH-400w(458w) | IOU-NonDEER |  | HID Fixture based on Lamp/Blst: MH-400w(458w); Any type of housing; Any direction of light; Total Watts = 458 | Complete | 0 | 2021-08-11 15:24 | Updated to indicate claim/filing status | Deemed Ex Ante Team |  |  |  | 1 | 1
1013 | HIDFixt-MH-400w(469w) | IOU-NonDEER |  | HID Fixture based on Lamp/Blst: MH-400w(469w); Any type of housing; Any direction of light; Total Watts = 469 | Complete | 0 | 2021-08-11 15:24 | Updated to indicate claim/filing status | Deemed Ex Ante Team |  |  |  | 1 | 1
1013 | HIDFixt-MH-400w-Ext(468w) | IOU-NonDEER |  | HID Fixture based on Lamp/Blst: MH-400w-Ext(468w); Any type of housing; Any direction of light; Total Watts = 468 | Complete | 0 | 2021-08-11 15:24 | Updated to indicate claim/filing status | Deemed Ex Ante Team |  |  |  | 1 | 1
1013 | HIDFixt-MH-50w(72w) | IOU-NonDEER |  | HID Fixture based on Lamp/Blst: MH-50w(72w); Any type of housing; Any direction of light; Total Watts = 72 | Complete | 0 | 2021-08-11 15:24 | Updated to indicate claim/filing status | Deemed Ex Ante Team |  |  |  | 1 | 1
1013 | HIDFixt-MH-50w-Ext(72w) | IOU-NonDEER |  | HID Fixture based on Lamp/Blst: MH-50w-Ext(72w); Any type of housing; Any direction of light; Total Watts = 72 | Complete | 0 | 2021-08-11 15:24 | Updated to indicate claim/filing status | Deemed Ex Ante Team |  |  |  | 1 | 1
1013 | HIDFixt-MH-70w(95w) | IOU-NonDEER |  | HID Fixture based on Lamp/Blst: MH-70w(95w); Any type of housing; Any direction of light; Total Watts = 95 | Complete | 0 | 2021-08-11 15:24 | Updated to indicate claim/filing status | Deemed Ex Ante Team |  |  |  | 1 | 1
1013 | HIDFixt-MH-70w-Ext(95w) | IOU-NonDEER |  | HID Fixture based on Lamp/Blst: MH-70w-Ext(95w); Any type of housing; Any direction of light; Total Watts = 95 | Complete | 0 | 2021-08-11 15:24 | Updated to indicate claim/filing status | Deemed Ex Ante Team |  |  |  | 1 | 1
1013 | HIDFixt-MH-750w(850w) | ED-NonDEER |  | HID Fixture based on Lamp/Blst: MH-750w(850w); Any type of housing; Any direction of light; Total Watts = 850 | Complete | 0 | 2021-08-11 15:24 | Updated to indicate claim/filing status | Deemed Ex Ante Team |  |  |  | 1 | 1
1013 | HIDFixt-MH-95w-Ext(120w) | IOU-NonDEER |  | HID Fixture based on Lamp/Blst: MH-95w-Ext(120w); Any type of housing; Any direction of light; Total Watts = 120 | Complete | 0 | 2021-08-11 15:24 | Updated to indicate claim/filing status | Deemed Ex Ante Team |  |  |  | 1 | 1
1013 | HIDFixt-MV-1000w(1075w) | IOU-NonDEER |  | HID Fixture based on Lamp/Blst: MV-1000w(1075w); Any type of housing; Any direction of light; Total Watts = 1075 | Complete | 0 | 2021-08-11 15:24 | Updated to indicate claim/filing status | Deemed Ex Ante Team |  |  |  | 1 | 1
1013 | HIDFixt-MV-1000w-Ext(1075w) | IOU-NonDEER |  | HID Fixture based on Lamp/Blst: MV-1000w-Ext(1075w); Any type of housing; Any direction of light; Total Watts = 1075 | Complete | 0 | 2021-08-11 15:24 | Updated to indicate claim/filing status | Deemed Ex Ante Team |  |  |  | 1 | 1
1013 | HIDFixt-MV-175w(205w) | IOU-NonDEER |  | HID Fixture based on Lamp/Blst: MV-175w(205w); Any type of housing; Any direction of light; Total Watts = 205 | Complete | 0 | 2021-08-11 15:24 | Updated to indicate claim/filing status | Deemed Ex Ante Team |  |  |  | 1 | 1
1013 | HIDFixt-MV-175w-Ext(205w) | IOU-NonDEER |  | HID Fixture based on Lamp/Blst: MV-175w-Ext(205w); Any type of housing; Any direction of light; Total Watts = 205 | Complete | 0 | 2021-08-11 15:24 | Updated to indicate claim/filing status | Deemed Ex Ante Team |  |  |  | 1 | 1
1013 | HIDFixt-MV-250w(290w) | IOU-NonDEER |  | HID Fixture based on Lamp/Blst: MV-250w(290w); Any type of housing; Any direction of light; Total Watts = 290 | Complete | 0 | 2021-08-11 15:24 | Updated to indicate claim/filing status | Deemed Ex Ante Team |  |  |  | 1 | 1
1013 | HIDFixt-MV-250w-Ext(290w) | IOU-NonDEER |  | HID Fixture based on Lamp/Blst: MV-250w-Ext(290w); Any type of housing; Any direction of light; Total Watts = 290 | Complete | 0 | 2021-08-11 15:24 | Updated to indicate claim/filing status | Deemed Ex Ante Team |  |  |  | 1 | 1
1013 | HIDFixt-MV-400w(455w) | IOU-NonDEER |  | HID Fixture based on Lamp/Blst: MV-400w(455w); Any type of housing; Any direction of light; Total Watts = 455 | Complete | 0 | 2021-08-11 15:24 | Updated to indicate claim/filing status | Deemed Ex Ante Team |  |  |  | 1 | 1
1013 | HIDFixt-MV-400w-Ext(455w) | IOU-NonDEER |  | HID Fixture based on Lamp/Blst: MV-400w-Ext(455w); Any type of housing; Any direction of light; Total Watts = 455 | Complete | 0 | 2021-08-11 15:24 | Updated to indicate claim/filing status | Deemed Ex Ante Team |  |  |  | 1 | 1
1013 | HIDFixt-MV-700w(780w) | IOU-NonDEER |  | HID Fixture based on Lamp/Blst: MV-700w(780w); Any type of housing; Any direction of light; Total Watts = 780 | Complete | 0 | 2021-08-11 15:24 | Updated to indicate claim/filing status | Deemed Ex Ante Team |  |  |  | 1 | 1
1013 | HIDFixt-PSMH-1000w(1080w) | IOU-NonDEER |  | HID Fixture based on Lamp/Blst: PSMH-1000w(1080w); Any type of housing; Any direction of light; Total Watts = 1080 | Complete | 0 | 2021-08-11 15:24 | Updated to indicate claim/filing status | Deemed Ex Ante Team |  |  |  | 1 | 1
1013 | HIDFixt-PSMH-100w-Ext(128w) | ED-NonDEER |  | HID Fixture based on Lamp/Blst: PSMH-100w-Ext(128w); Any type of housing; Any direction of light; Total Watts = 128 | Complete | 0 | 2021-08-11 15:24 | Updated to indicate claim/filing status | Deemed Ex Ante Team |  |  |  | 1 | 1
1013 | HIDFixt-PSMH-125w(150w) | IOU-NonDEER |  | HID Fixture based on Lamp/Blst: PSMH-125w(150w); Any type of housing; Any direction of light; Total Watts = 150 | Complete | 0 | 2021-08-11 15:24 | Updated to indicate claim/filing status | Deemed Ex Ante Team |  |  |  | 1 | 1
1013 | HIDFixt-PSMH-125w-Ext(150w) | IOU-NonDEER |  | HID Fixture based on Lamp/Blst: PSMH-125w-Ext(150w); Any type of housing; Any direction of light; Total Watts = 150 | Complete | 0 | 2021-08-11 15:24 | Updated to indicate claim/filing status | Deemed Ex Ante Team |  |  |  | 1 | 1
1013 | HIDFixt-PSMH-150w(185w) | ED-NonDEER |  | HID Fixture based on Lamp/Blst: PSMH-150w(185w); Any type of housing; Any direction of light; Total Watts = 185 | Complete | 0 | 2021-08-11 15:24 | Updated to indicate claim/filing status | Deemed Ex Ante Team |  |  |  | 1 | 1
1013 | HIDFixt-PSMH-150w-Ext(185w) | ED-NonDEER |  | HID Fixture based on Lamp/Blst: PSMH-150w-Ext(185w); Any type of housing; Any direction of light; Total Watts = 185 | Complete | 0 | 2021-08-11 15:24 | Updated to indicate claim/filing status | Deemed Ex Ante Team |  |  |  | 1 | 1
1013 | HIDFixt-PSMH-150w-Ext(190w) | ED-NonDEER |  | HID Fixture based on Lamp/Blst: PSMH-150w-Ext(190w); Any type of housing; Any direction of light; Total Watts = 190 | Complete | 0 | 2021-08-11 15:24 | Updated to indicate claim/filing status | Deemed Ex Ante Team |  |  |  | 1 | 1
1013 | HIDFixt-PSMH-175w(198w) | ED-NonDEER |  | HID Fixture based on Lamp/Blst: PSMH-175w(198w); Any type of housing; Any direction of light; Total Watts = 198 | Complete | 0 | 2021-08-11 15:24 | Updated to indicate claim/filing status | Deemed Ex Ante Team |  |  |  | 1 | 1
1013 | HIDFixt-PSMH-175w(208w) | IOU-NonDEER |  | HID Fixture based on Lamp/Blst: PSMH-175w(208w); Any type of housing; Any direction of light; Total Watts = 208 | Complete | 0 | 2021-08-11 15:24 | Updated to indicate claim/filing status | Deemed Ex Ante Team |  |  |  | 1 | 1
1013 | HIDFixt-PSMH-175w-Ext(208w) | IOU-NonDEER |  | HID Fixture based on Lamp/Blst: PSMH-175w-Ext(208w); Any type of housing; Any direction of light; Total Watts = 208 | Complete | 0 | 2021-08-11 15:24 | Updated to indicate claim/filing status | Deemed Ex Ante Team |  |  |  | 1 | 1
1013 | HIDFixt-PSMH-200w(232w) | IOU-NonDEER |  | HID Fixture based on Lamp/Blst: PSMH-200w(232w); Any type of housing; Any direction of light; Total Watts = 232 | Complete | 0 | 2021-08-11 15:24 | Updated to indicate claim/filing status | Deemed Ex Ante Team |  |  |  | 1 | 1
1013 | HIDFixt-PSMH-200w-Ext(232w) | IOU-NonDEER |  | HID Fixture based on Lamp/Blst: PSMH-200w-Ext(232w); Any type of housing; Any direction of light; Total Watts = 232 | Complete | 0 | 2021-08-11 15:24 | Updated to indicate claim/filing status | Deemed Ex Ante Team |  |  |  | 1 | 1
1013 | HIDFixt-PSMH-250w(288w) | IOU-NonDEER |  | HID Fixture based on Lamp/Blst: PSMH-250w(288w); Any type of housing; Any direction of light; Total Watts = 288 | Complete | 0 | 2021-08-11 15:24 | Updated to indicate claim/filing status | Deemed Ex Ante Team |  |  |  | 1 | 1
1013 | HIDFixt-PSMH-250w-Ext(288w) | IOU-NonDEER |  | HID Fixture based on Lamp/Blst: PSMH-250w-Ext(288w); Any type of housing; Any direction of light; Total Watts = 288 | Complete | 0 | 2021-08-11 15:24 | Updated to indicate claim/filing status | Deemed Ex Ante Team |  |  |  | 1 | 1
1013 | HIDFixt-PSMH-320w(365w) | IOU-NonDEER |  | HID Fixture based on Lamp/Blst: PSMH-320w(365w); Any type of housing; Any direction of light; Total Watts = 365 | Complete | 0 | 2021-08-11 15:24 | Updated to indicate claim/filing status | Deemed Ex Ante Team |  |  |  | 1 | 1
1013 | HIDFixt-PSMH-320w-Ext(365w) | ED-NonDEER |  | HID Fixture based on Lamp/Blst: PSMH-320w-Ext(365w); Any type of housing; Any direction of light; Total Watts = 365 | Complete | 0 | 2021-08-11 15:24 | Updated to indicate claim/filing status | Deemed Ex Ante Team |  |  |  | 1 | 1
1013 | HIDFixt-PSMH-350w(400w) | IOU-NonDEER |  | HID Fixture based on Lamp/Blst: PSMH-350w(400w); Any type of housing; Any direction of light; Total Watts = 400 | Complete | 0 | 2021-08-11 15:24 | Updated to indicate claim/filing status | Deemed Ex Ante Team |  |  |  | 1 | 1
1013 | HIDFixt-PSMH-350w-Ext(400w) | ED-NonDEER |  | HID Fixture based on Lamp/Blst: PSMH-350w-Ext(400w); Any type of housing; Any direction of light; Total Watts = 400 | Complete | 0 | 2021-08-11 15:24 | Updated to indicate claim/filing status | Deemed Ex Ante Team |  |  |  | 1 | 1
1013 | HIDFixt-PSMH-400w(456w) | IOU-NonDEER |  | HID Fixture based on Lamp/Blst: PSMH-400w(456w); Any type of housing; Any direction of light; Total Watts = 456 | Complete | 0 | 2021-08-11 15:24 | Updated to indicate claim/filing status | Deemed Ex Ante Team |  |  |  | 1 | 1
1013 | HIDFixt-PSMH-400w-Ext(456w) | ED-NonDEER |  | HID Fixture based on Lamp/Blst: PSMH-400w-Ext(456w); Any type of housing; Any direction of light; Total Watts = 456 | Complete | 0 | 2021-08-11 15:24 | Updated to indicate claim/filing status | Deemed Ex Ante Team |  |  |  | 1 | 1
1013 | HIDFixt-PSMH-450w(506w) | IOU-NonDEER |  | HID Fixture based on Lamp/Blst: PSMH-450w(506w); Any type of housing; Any direction of light; Total Watts = 506 | Complete | 0 | 2021-08-11 15:24 | Updated to indicate claim/filing status | Deemed Ex Ante Team |  |  |  | 1 | 1
1013 | HIDFixt-PSMH-450w-Ext(506w) | IOU-NonDEER |  | HID Fixture based on Lamp/Blst: PSMH-450w-Ext(506w); Any type of housing; Any direction of light; Total Watts = 506 | Complete | 0 | 2021-08-11 15:24 | Updated to indicate claim/filing status | Deemed Ex Ante Team |  |  |  | 1 | 1
1013 | HIDFixt-PSMH-70w-Ext(79w) | ED-NonDEER |  | HID Fixture based on Lamp/Blst: PSMH-70w-Ext(79w); Any type of housing; Any direction of light; Total Watts = 79 | Complete | 0 | 2021-08-11 15:24 | Updated to indicate claim/filing status | Deemed Ex Ante Team |  |  |  | 1 | 1
1013 | HIDFixt-PSMH-70w-Ext(95w) | ED-NonDEER |  | HID Fixture based on Lamp/Blst: PSMH-70w-Ext(95w); Any type of housing; Any direction of light; Total Watts = 95 | Complete | 0 | 2021-08-11 15:24 | Updated to indicate claim/filing status | Deemed Ex Ante Team |  |  |  | 1 | 1
1013 | HIDFixt-PSMH-750w(810w) | ED-NonDEER |  | HID Fixture based on Lamp/Blst: PSMH-750w(810w); Any type of housing; Any direction of light; Total Watts = 810 | Complete | 0 | 2021-08-11 15:24 | Updated to indicate claim/filing status | Deemed Ex Ante Team |  |  |  | 1 | 1
1013 | HIDFixt-PSMH-750w(818w) | IOU-NonDEER |  | HID Fixture based on Lamp/Blst: PSMH-750w(818w); Any type of housing; Any direction of light; Total Watts = 818 | Complete | 0 | 2021-08-11 15:24 | Updated to indicate claim/filing status | Deemed Ex Ante Team |  |  |  | 1 | 1
1013 | HIDFixt-PSMH-875w(940w) | IOU-NonDEER |  | HID Fixture based on Lamp/Blst: PSMH-875w(940w); Any type of housing; Any direction of light; Total Watts = 940 | Complete | 0 | 2021-08-11 15:24 | Updated to indicate claim/filing status | Deemed Ex Ante Team |  |  |  | 1 | 1
1014 | CFLfixt-LT-25w-2Lmp+IS-HLO-Blst(58w) | IOU-NonDEER |  | CFL fixture based on: CFLpin-LT(25w) lamp (2), 1 EL IS HLO Ballast; Total Watts = 58 | Complete | 0 | 2021-08-11 15:24 | Updated to indicate claim/filing status | Deemed Ex Ante Team |  |  |  | 1 | 1
1014 | CFLfixt-LT-25w-3Lmp+IS-HLO-Blst(85w) | IOU-NonDEER |  | CFL fixture based on: CFLpin-LT(25w) lamp (3), 1 EL IS HLO Ballast; Total Watts = 85 | Complete | 0 | 2021-08-11 15:24 | Updated to indicate claim/filing status | Deemed Ex Ante Team |  |  |  | 1 | 1
1014 | CFLfixt-LT-28w-1Lmp+IS-HLO-Blst(33w) | IOU-NonDEER |  | CFL fixture based on: CFLpin-LT(28w) lamp (1), 1 EL IS HLO Ballast; Total Watts = 33 | Complete | 0 | 2021-08-11 15:24 | Updated to indicate claim/filing status | Deemed Ex Ante Team |  |  |  | 1 | 1
1014 | CFLfixt-LT-28w-2Lmp+IS-HLO-Blst(64w) | IOU-NonDEER |  | CFL fixture based on: CFLpin-LT(28w) lamp (2), 1 EL IS HLO Ballast; Total Watts = 64 | Complete | 0 | 2021-08-11 15:24 | Updated to indicate claim/filing status | Deemed Ex Ante Team |  |  |  | 1 | 1
1014 | CFLfixt-LT-28w-3Lmp+IS-HLO-Blst(94w) | IOU-NonDEER |  | CFL fixture based on: CFLpin-LT(28w) lamp (3), 1 EL IS HLO Ballast; Total Watts = 94 | Complete | 0 | 2021-08-11 15:24 | Updated to indicate claim/filing status | Deemed Ex Ante Team |  |  |  | 1 | 1
1014 | CFLfixt-LT-32w-1Lmp+IS-NLO-Blst(33w) | IOU-NonDEER |  | CFL fixture based on: CFLpin-LT(32w) lamp (1), 1 EL IS NLO Ballast; Total Watts = 33 | Complete | 0 | 2021-08-11 15:24 | Updated to indicate claim/filing status | Deemed Ex Ante Team |  |  |  | 1 | 1
1014 | CFLfixt-LT-32w-1Lmp+PRS-VHLO-Blst(46w) | IOU-NonDEER |  | CFL fixture based on: CFLpin-LT(32w) lamp (1), 1 EL PRS VHLO Ballast; Total Watts = 46 | Complete | 0 | 2021-08-11 15:24 | Updated to indicate claim/filing status | Deemed Ex Ante Team |  |  |  | 1 | 1
1014 | CFLfixt-LT-32w-2Lmp+IS-NLO-Blst(63w) | IOU-NonDEER |  | CFL fixture based on: CFLpin-LT(32w) lamp (2), 1 EL IS NLO Ballast; Total Watts = 63 | Complete | 0 | 2021-08-11 15:24 | Updated to indicate claim/filing status | Deemed Ex Ante Team |  |  |  | 1 | 1
1014 | CFLfixt-LT-32w-2Lmp+PRS-VHLO-Blst(89w) | IOU-NonDEER |  | CFL fixture based on: CFLpin-LT(32w) lamp (2), 1 EL PRS VHLO Ballast; Total Watts = 89 | Complete | 0 | 2021-08-11 15:24 | Updated to indicate claim/filing status | Deemed Ex Ante Team |  |  |  | 1 | 1
1014 | CFLfixt-LT-32w-3Lmp+IS-NLO-Blst(92w) | IOU-NonDEER |  | CFL fixture based on: CFLpin-LT(32w) lamp (3), 1 EL IS NLO Ballast; Total Watts = 92 | Complete | 0 | 2021-08-11 15:24 | Updated to indicate claim/filing status | Deemed Ex Ante Team |  |  |  | 1 | 1
1014 | CFLfixt-LT-32w-3Lmp+PRS-VHLO-Blst(133w) | IOU-NonDEER |  | CFL fixture based on: CFLpin-LT(32w) lamp (3), 1 EL PRS VHLO Ballast; Total Watts = 133 | Complete | 0 | 2021-08-11 15:24 | Updated to indicate claim/filing status | Deemed Ex Ante Team |  |  |  | 1 | 1
1014 | CFLfixt-LT-32w-4Lmp+PRS-VHLO-Blst(176w) | IOU-NonDEER |  | CFL fixture based on: CFLpin-LT(32w) lamp (4), 1 EL PRS VHLO Ballast; Total Watts = 176 | Complete | 0 | 2021-08-11 15:24 | Updated to indicate claim/filing status | Deemed Ex Ante Team |  |  |  | 1 | 1
1014 | CFLfixt-LT-40w-1Lmp+IS-NLO-Blst(37w) | IOU-NonDEER |  | CFL fixture based on: CFLpin-LT(40w) lamp (1), 1 EL IS NLO Ballast; Total Watts = 37 | Complete | 0 | 2021-08-11 15:24 | Updated to indicate claim/filing status | Deemed Ex Ante Team |  |  |  | 1 | 1
1014 | CFLfixt-LT-40w-1Lmp+PRS-NLO-Blst(43w) | IOU-NonDEER |  | CFL fixture based on: CFLpin-LT(40w) lamp (1), 1 EL PRS NLO Ballast; Total Watts = 43 | Complete | 0 | 2021-08-11 15:24 | Updated to indicate claim/filing status | Deemed Ex Ante Team |  |  |  | 1 | 1
1014 | CFLfixt-55w-ext(55w) | IOU-NonDEER |  | CFL fixture based on: CFLpin(55w), Exterior Rated; Total Watts = 55 | Complete | 0 | 2021-08-11 15:24 | Updated to indicate claim/filing status | Deemed Ex Ante Team |  |  |  | 1 | 1
1014 | CFLfixt-50w(50w) | DEER2011 |  | CFL fixture based on: CFLpin(50w); Total Watts = 50 | Complete | 0 | 2021-10-12 16:21 | Updated to indicate claim/filing status | Deemed Ex Ante Team |  |  |  | 1 | 1 | 2011-01-01 | 2011-12-31
1014 | CFLfixt-54w(54w) | IOU-NonDEER |  | CFL fixture based on: CFLpin(54w); Total Watts = 54 | Complete | 0 | 2021-08-11 15:24 | Updated to indicate claim/filing status | Deemed Ex Ante Team |  |  |  | 1 | 1
1014 | CFLfixt-52w(52w) | IOU-NonDEER |  | CFL fixture based on: CFLpin(52w); Total Watts = 52 | Complete | 0 | 2021-08-11 15:24 | Updated to indicate claim/filing status | Deemed Ex Ante Team |  |  |  | 1 | 1
1014 | CFLfixt-50w-ext(50w) | IOU-NonDEER |  | CFL fixture based on: CFLpin(50w), Exterior Rated; Total Watts = 50 | Complete | 0 | 2021-08-11 15:24 | Updated to indicate claim/filing status | Deemed Ex Ante Team |  |  |  | 1 | 1
1014 | CFLfixt-50w-6Lmp(360w) | IOU-NonDEER |  | CFL fixture based on: CFLpin(50w) lamp (6), 6 El Ballast; Total Watts = 360 | Complete | 0 | 2021-08-11 15:24 | Updated to indicate claim/filing status | Deemed Ex Ante Team |  |  |  | 1 | 1
1014 | CFLfixt-50w-6Lmp(350w) | IOU-NonDEER |  | CFL fixture based on: CFLpin(50w) lamp (6), 6 El Ballast; Total Watts = 350 | Complete | 0 | 2021-08-11 15:24 | Updated to indicate claim/filing status | Deemed Ex Ante Team |  |  |  | 1 | 1
1014 | CFLfixt-50w-4Lmp(244w) | IOU-NonDEER |  | CFL fixture based on: CFLpin(50w) lamp (4), 4 El Ballast; Total Watts = 244 | Complete | 0 | 2021-08-11 15:24 | Updated to indicate claim/filing status | Deemed Ex Ante Team |  |  |  | 1 | 1
1014 | CFLfixt-50w-4Lmp(233w) | IOU-NonDEER |  | CFL fixture based on: CFLpin(50w) lamp (4), 4 El Ballast; Total Watts = 233 | Complete | 0 | 2021-08-11 15:24 | Updated to indicate claim/filing status | Deemed Ex Ante Team |  |  |  | 1 | 1
1014 | CFLfixt-48w(48w) | IOU-NonDEER |  | CFL fixture based on: CFLpin(48w); Total Watts = 48 | Complete | 0 | 2021-08-11 15:24 | Updated to indicate claim/filing status | Deemed Ex Ante Team |  |  |  | 1 | 1
1014 | CFLfixt-120w(120w) | DEER2011 |  | CFL fixture based on: CFLpin(120w); Total Watts = 120 | Complete | 0 | 2021-10-12 16:21 | Updated to indicate claim/filing status | Deemed Ex Ante Team |  |  |  | 1 | 1 | 2011-01-01 | 2011-12-31
1014 | CFLfixt-45w(45w) | IOU-NonDEER |  | CFL fixture based on: CFLpin(45w); Total Watts = 45 | Complete | 0 | 2021-08-11 15:24 | Updated to indicate claim/filing status | Deemed Ex Ante Team |  |  |  | 1 | 1
1014 | CFLfixt-44w(44w) | IOU-NonDEER |  | CFL fixture based on: CFLpin(44w); Total Watts = 44 | Complete | 0 | 2021-08-11 15:24 | Updated to indicate claim/filing status | Deemed Ex Ante Team |  |  |  | 1 | 1
1014 | CFLfixt-42w-ext(42w) | IOU-NonDEER |  | CFL fixture based on: CFLpin(42w), Exterior Rated; Total Watts = 42 | Complete | 0 | 2021-08-11 15:24 | Updated to indicate claim/filing status | Deemed Ex Ante Team |  |  |  | 1 | 1
1014 | CFLfixt-20w-ext(20w) | IOU-NonDEER |  | CFL fixture based on: CFLpin(20w), Exterior Rated; Total Watts = 20 | Complete | 0 | 2021-08-11 15:24 | Updated to indicate claim/filing status | Deemed Ex Ante Team |  |  |  | 1 | 1
1014 | CFLfixt-19w-ext(19w) | IOU-NonDEER |  | CFL fixture based on: CFLpin(19w), Exterior Rated; Total Watts = 19 | Complete | 0 | 2021-08-11 15:24 | Updated to indicate claim/filing status | Deemed Ex Ante Team |  |  |  | 1 | 1
1014 | CFLfixt-19w(19w) | IOU-NonDEER |  | CFL fixture based on: CFLpin(19w); Total Watts = 19 | Complete | 0 | 2021-08-11 15:24 | Updated to indicate claim/filing status | Deemed Ex Ante Team |  |  |  | 1 | 1
1014 | CFLfixt-195w(195w) | IOU-NonDEER |  | CFL fixture based on: CFLpin(195w); Total Watts = 195 | Complete | 0 | 2021-08-11 15:24 | Updated to indicate claim/filing status | Deemed Ex Ante Team |  |  |  | 1 | 1
1014 | CFLfixt-18w-ext(18w) | IOU-NonDEER |  | CFL fixture based on: CFLpin-Ext(18w), Exterior Rated; Total Watts = 18 | Complete | 0 | 2021-08-11 15:24 | Updated to indicate claim/filing status | Deemed Ex Ante Team |  |  |  | 1 | 1
1014 | CFLfixt-17w-ext(17w) | IOU-NonDEER |  | CFL fixture based on: CFLpin-Ext(17w), Exterior Rated; Total Watts = 17 | Complete | 0 | 2021-08-11 15:24 | Updated to indicate claim/filing status | Deemed Ex Ante Team |  |  |  | 1 | 1
1014 | CFLfixt-17w(17w) | IOU-NonDEER |  | CFL fixture based on: CFLpin(17w); Total Watts = 17 | Complete | 0 | 2021-08-11 15:24 | Updated to indicate claim/filing status | Deemed Ex Ante Team |  |  |  | 1 | 1
1014 | CFLfixt-16w(16w) | IOU-NonDEER |  | CFL fixture based on: CFLpin(16w); Total Watts = 16 | Complete | 0 | 2021-08-11 15:24 | Updated to indicate claim/filing status | Deemed Ex Ante Team |  |  |  | 1 | 1
1014 | CFLfixt-15w-ext(15w) | IOU-NonDEER |  | CFL fixture based on: CFLpin-Ext(15w), Exterior Rated; Total Watts = 15 | Complete | 0 | 2021-08-11 15:24 | Updated to indicate claim/filing status | Deemed Ex Ante Team |  |  |  | 1 | 1
1014 | CFLfixt-13w-ext(13w) | IOU-NonDEER |  | CFL fixture based on: CFLpin-Ext(13w), Exterior Rated; Total Watts = 13 | Complete | 0 | 2021-08-11 15:24 | Updated to indicate claim/filing status | Deemed Ex Ante Team |  |  |  | 1 | 1
1014 | CFLfixt-128w(128w) | IOU-NonDEER |  | CFL fixture based on: CFLpin(128w); Total Watts = 128 | Complete | 0 | 2021-08-11 15:24 | Updated to indicate claim/filing status | Deemed Ex Ante Team |  |  |  | 1 | 1
1014 | CFLfixt-126w(126w) | IOU-NonDEER |  | CFL fixture based on: CFLpin(126w); Total Watts = 126 | Complete | 0 | 2021-08-11 15:24 | Updated to indicate claim/filing status | Deemed Ex Ante Team |  |  |  | 1 | 1
1014 | CFLfixt-110w(110w) | DEER2011 |  | CFL fixture based on: CFLpin(110w); Total Watts = 110 | Complete | 0 | 2021-10-12 16:21 | Updated to indicate claim/filing status | Deemed Ex Ante Team |  |  |  | 1 | 1 | 2011-01-01 | 2011-12-31
1014 | CFLfixt-11w(11w) | IOU-NonDEER |  | CFL fixture based on: CFLpin(11w); Total Watts = 11 | Complete | 0 | 2021-08-11 15:24 | Updated to indicate claim/filing status | Deemed Ex Ante Team |  |  |  | 1 | 1
1014 | CFLfixt-117w(117w) | IOU-NonDEER |  | CFL fixture based on: CFLpin(117w); Total Watts = 117 | Complete | 0 | 2021-08-11 15:24 | Updated to indicate claim/filing status | Deemed Ex Ante Team |  |  |  | 1 | 1
1014 | CFLfixt-LT-40w-2Lmp+IS-NLO-Blst(68w) | IOU-NonDEER |  | CFL fixture based on: CFLpin-LT(40w) lamp (2), 1 EL IS NLO Ballast; Total Watts = 68 | Complete | 0 | 2021-08-11 15:24 | Updated to indicate claim/filing status | Deemed Ex Ante Team |  |  |  | 1 | 1
1014 | CFLfixt-LT-40w-2Lmp+PRS-NLO-Blst(75w) | IOU-NonDEER |  | CFL fixture based on: CFLpin-LT(40w) lamp (2), 1 EL PRS NLO Ballast; Total Watts = 75 | Complete | 0 | 2021-08-11 15:24 | Updated to indicate claim/filing status | Deemed Ex Ante Team |  |  |  | 1 | 1
1014 | CFLfixt-LT-40w-3Lmp+IS-NLO-Blst(100w) | IOU-NonDEER |  | CFL fixture based on: CFLpin-LT(40w) lamp (3), 1 EL IS NLO Ballast; Total Watts = 100 | Complete | 0 | 2021-08-11 15:24 | Updated to indicate claim/filing status | Deemed Ex Ante Team |  |  |  | 1 | 1
1014 | CFLfixt-LT-40w-3Lmp+PRS-NLO-Blst(108w) | IOU-NonDEER |  | CFL fixture based on: CFLpin-LT(40w) lamp (3), 1 EL PRS NLO Ballast; Total Watts = 108 | Complete | 0 | 2021-08-11 15:24 | Updated to indicate claim/filing status | Deemed Ex Ante Team |  |  |  | 1 | 1
1014 | CFLfixt-Quad-10w-1Lmp(15w) | IOU-NonDEER |  | CFL fixture based on: CFLpin-Quad(10w) lamp (1), 1 MagStd Ballast; Total Watts = 15 | Complete | 0 | 2021-08-11 15:24 | Updated to indicate claim/filing status | Deemed Ex Ante Team |  |  |  | 1 | 1
1014 | CFLfixt-Quad-10w-1Lmp+NLO-Blst(15w) | ED-NonDEER |  | CFL fixture based on: CFLpin-Quad(10w) lamp (1), 1 MagStd NLO Ballast; Total Watts = 15 | Complete | 0 | 2021-08-11 15:24 | Updated to indicate claim/filing status | Deemed Ex Ante Team |  |  |  | 1 | 1
1014 | CFLfixt-Quad-13w-1Lmp(16w) | IOU-NonDEER |  | CFL fixture based on: CFLpin-Quad(13w) lamp (1), 1 MagStd Ballast; Total Watts = 16 | Complete | 0 | 2021-08-11 15:24 | Updated to indicate claim/filing status | Deemed Ex Ante Team |  |  |  | 1 | 1
1014 | CFLfixt-TT-22w-4Lmp+HLO-Blst(108w) | ED-NonDEER |  | CFL fixture based on: CFLpin-TT(22w) lamp (4), 2 MagStd HLO Ballast; Total Watts = 108 | Complete | 0 | 2021-08-11 15:24 | Updated to indicate claim/filing status | Deemed Ex Ante Team |  |  |  | 1 | 1
1014 | CFLfixt-Quad-13w-1Lmp+HLO-Blst(15w) | ED-NonDEER |  | CFL fixture based on: CFLpin-Quad(13w) lamp (1), 1 El HLO Ballast; Total Watts = 15 | Complete | 0 | 2021-08-11 15:24 | Updated to indicate claim/filing status | Deemed Ex Ante Team |  |  |  | 1 | 1
1014 | CFLfixt-Quad-13w-1Lmp+NLO-Blst(17w) | ED-NonDEER |  | CFL fixture based on: CFLpin-Quad(13w) lamp (1), 1 MagStd NLO Ballast; Total Watts = 17 | Complete | 0 | 2021-08-11 15:24 | Updated to indicate claim/filing status | Deemed Ex Ante Team |  |  |  | 1 | 1
1014 | CFLfixt-46w(46w) | IOU-NonDEER |  | CFL fixture based on: CFLpin(46w); Total Watts = 46 | Complete | 0 | 2021-08-11 15:24 | Updated to indicate claim/filing status | Deemed Ex Ante Team |  |  |  | 1 | 1
1014 | CFLfixt-13w(13w) | DEER2011 |  | CFL fixture based on: CFLpin(13w); Total Watts = 13 | Complete | 0 | 2021-10-12 16:21 | Updated to indicate claim/filing status | Deemed Ex Ante Team |  |  |  | 1 | 1 | 2011-01-01 | 2011-12-31
1014 | CFLfixt-15w(15w) | DEER2011 |  | CFL fixture based on: CFLpin(15w); Total Watts = 15 | Complete | 0 | 2021-10-12 16:21 | Updated to indicate claim/filing status | Deemed Ex Ante Team |  |  |  | 1 | 1 | 2011-01-01 | 2011-12-31
1014 | CFLfixt-18w(18w) | DEER2011 |  | CFL fixture based on: CFLpin(18w); Total Watts = 18 | Complete | 0 | 2021-10-12 16:21 | Updated to indicate claim/filing status | Deemed Ex Ante Team |  |  |  | 1 | 1 | 2011-01-01 | 2011-12-31
1014 | CFLfixt-20w(20w) | DEER2011 |  | CFL fixture based on: CFLpin(20w); Total Watts = 20 | Complete | 0 | 2021-10-12 16:21 | Updated to indicate claim/filing status | Deemed Ex Ante Team |  |  |  | 1 | 1 | 2011-01-01 | 2011-12-31
1014 | CFLfixt-55w(55w) | DEER2011 |  | CFL fixture based on: CFLpin(55w); Total Watts = 55 | Complete | 0 | 2021-10-12 16:21 | Updated to indicate claim/filing status | Deemed Ex Ante Team |  |  |  | 1 | 1 | 2011-01-01 | 2011-12-31
1014 | CFLfixt-57w(57w) | DEER2011 |  | CFL fixture based on: CFLpin(57w); Total Watts = 57 | Complete | 0 | 2021-10-12 16:21 | Updated to indicate claim/filing status | Deemed Ex Ante Team |  |  |  | 1 | 1 | 2011-01-01 | 2011-12-31
1014 | CFLfixt-5w(5w) | DEER2011 |  | CFL fixture based on: CFLpin(5w); Total Watts = 5 | Complete | 0 | 2021-10-12 16:21 | Updated to indicate claim/filing status | Deemed Ex Ante Team |  |  |  | 1 | 1 | 2011-01-01 | 2011-12-31
1014 | CFLfixt-60w(60w) | DEER2011 |  | CFL fixture based on: CFLpin(60w); Total Watts = 60 | Complete | 0 | 2021-10-12 16:21 | Updated to indicate claim/filing status | Deemed Ex Ante Team |  |  |  | 1 | 1 | 2011-01-01 | 2011-12-31
1014 | CFLfixt-24w(24w) | DEER2011 |  | CFL fixture based on: CFLpin(24w); Total Watts = 24 | Complete | 0 | 2021-10-12 16:21 | Updated to indicate claim/filing status | Deemed Ex Ante Team |  |  |  | 1 | 1 | 2011-01-01 | 2011-12-31
1014 | CFLfixt-25w(25w) | DEER2011 |  | CFL fixture based on: CFLpin(25w); Total Watts = 25 | Complete | 0 | 2021-10-12 16:21 | Updated to indicate claim/filing status | Deemed Ex Ante Team |  |  |  | 1 | 1 | 2011-01-01 | 2011-12-31
1014 | CFLfixt-26w(26w) | DEER2011 |  | CFL fixture based on: CFLpin(26w); Total Watts = 26 | Complete | 0 | 2021-10-12 16:21 | Updated to indicate claim/filing status | Deemed Ex Ante Team |  |  |  | 1 | 1 | 2011-01-01 | 2011-12-31
1014 | CFLfixt-26w-ext-2Lmp(56w) | IOU-NonDEER |  | CFL fixture based on: CFLpin-Ext(26w) lamp (2), 2 El Ballast, Exterior Rated; Total Watts = 56 | Complete | 0 | 2021-08-11 15:24 | Updated to indicate claim/filing status | Deemed Ex Ante Team |  |  |  | 1 | 1
1014 | CFLfixt-38w(38w) | IOU-NonDEER |  | CFL fixture based on: CFLpin(38w); Total Watts = 38 | Complete | 0 | 2021-08-11 15:24 | Updated to indicate claim/filing status | Deemed Ex Ante Team |  |  |  | 1 | 1
1014 | CFLfixt-39w(39w) | IOU-NonDEER |  | CFL fixture based on: CFLpin(39w); Total Watts = 39 | Complete | 0 | 2021-08-11 15:24 | Updated to indicate claim/filing status | Deemed Ex Ante Team |  |  |  | 1 | 1
1014 | CFLfixt-26w-ext-2Lmp(70w) | IOU-NonDEER |  | CFL fixture based on: CFLpin-Ext(26w) lamp (2), 2 El Ballast, Exterior Rated; Total Watts = 70 | Complete | 0 | 2021-08-11 15:24 | Updated to indicate claim/filing status | Deemed Ex Ante Team |  |  |  | 1 | 1
1014 | CFLfixt-27w(27w) | DEER2011 |  | CFL fixture based on: CFLpin(27w); Total Watts = 27 | Complete | 0 | 2021-10-12 16:21 | Updated to indicate claim/filing status | Deemed Ex Ante Team |  |  |  | 1 | 1 | 2011-01-01 | 2011-12-31
1014 | CFLfixt-27w-ext(27w) | IOU-NonDEER |  | CFL fixture based on: CFLpin-Ext(27w), Exterior Rated; Total Watts = 27 | Complete | 0 | 2021-08-11 15:24 | Updated to indicate claim/filing status | Deemed Ex Ante Team |  |  |  | 1 | 1
1014 | CFLfixt-28.33w(28.33w) | IOU-NonDEER |  | CFL fixture based on: CFLpin(28.33w), Exterior Rated; Total Watts = 28.33 | Complete | 0 | 2021-08-11 15:24 | Updated to indicate claim/filing status | Deemed Ex Ante Team |  |  |  | 1 | 1
1014 | CFLfixt-28w(28w) | DEER2011 |  | CFL fixture based on: CFLpin(28w); Total Watts = 28 | Complete | 0 | 2021-10-12 16:21 | Updated to indicate claim/filing status | Deemed Ex Ante Team |  |  |  | 1 | 1 | 2011-01-01 | 2011-12-31
1014 | CFLfixt-29w(29w) | IOU-NonDEER |  | CFL fixture based on: CFLpin(29w); Total Watts = 29 | Complete | 0 | 2021-08-11 15:24 | Updated to indicate claim/filing status | Deemed Ex Ante Team |  |  |  | 1 | 1
1014 | CFLfixt-30w(30w) | IOU-NonDEER |  | CFL fixture based on: CFLpin(30w); Total Watts = 30 | Complete | 0 | 2021-08-11 15:24 | Updated to indicate claim/filing status | Deemed Ex Ante Team |  |  |  | 1 | 1
1014 | CFLfixt-26w-4Lmp(128w) | IOU-NonDEER |  | CFL fixture based on: CFLpin(26w) lamp (4), 4 El Ballast; Total Watts = 128 | Complete | 0 | 2021-08-11 15:24 | Updated to indicate claim/filing status | Deemed Ex Ante Team |  |  |  | 1 | 1
1014 | CFLfixt-26w-4Lmp(112w) | IOU-NonDEER |  | CFL fixture based on: CFLpin(26w) lamp (4), 4 El Ballast; Total Watts = 112 | Complete | 0 | 2021-08-11 15:24 | Updated to indicate claim/filing status | Deemed Ex Ante Team |  |  |  | 1 | 1
1014 | CFLfixt-26w-2Lmp(70w) | IOU-NonDEER |  | CFL fixture based on: CFLpin(26w) lamp (2), 2 El Ballast; Total Watts = 70 | Complete | 0 | 2021-08-11 15:24 | Updated to indicate claim/filing status | Deemed Ex Ante Team |  |  |  | 1 | 1
1014 | CFLfixt-26w-2Lmp(56w) | IOU-NonDEER |  | CFL fixture based on: CFLpin(26w) lamp (2), 2 El Ballast; Total Watts = 56 | Complete | 0 | 2021-08-11 15:24 | Updated to indicate claim/filing status | Deemed Ex Ante Team |  |  |  | 1 | 1
1014 | CFLfixt-30w-ext(30w) | IOU-NonDEER |  | CFL fixture based on: CFLpin(30w), Exterior Rated; Total Watts = 30 | Complete | 0 | 2021-08-11 15:24 | Updated to indicate claim/filing status | Deemed Ex Ante Team |  |  |  | 1 | 1
1014 | CFLfixt-32w(32w) | DEER2011 |  | CFL fixture based on: CFLpin(32w); Total Watts = 32 | Complete | 0 | 2021-10-12 16:21 | Updated to indicate claim/filing status | Deemed Ex Ante Team |  |  |  | 1 | 1 | 2011-01-01 | 2011-12-31
1014 | CFLfixt-31w(31w) | IOU-NonDEER |  | CFL fixture based on: CFLpin(31w); Total Watts = 31 | Complete | 0 | 2021-08-11 15:24 | Updated to indicate claim/filing status | Deemed Ex Ante Team |  |  |  | 1 | 1
1014 | CFLfixt-32w-ext(32w) | IOU-NonDEER |  | CFL fixture based on: CFLpin(32w), Exterior Rated; Total Watts = 32 | Complete | 0 | 2021-08-11 15:24 | Updated to indicate claim/filing status | Deemed Ex Ante Team |  |  |  | 1 | 1
1014 | CFLfixt-34w(34w) | DEER2011 |  | CFL fixture based on: CFLpin(34w); Total Watts = 34 | Complete | 0 | 2021-10-12 16:21 | Updated to indicate claim/filing status | Deemed Ex Ante Team |  |  |  | 1 | 1 | 2011-01-01 | 2011-12-31
1014 | CFLfixt-35w(35w) | DEER2011 |  | CFL fixture based on: CFLpin(35w); Total Watts = 35 | Complete | 0 | 2021-10-12 16:21 | Updated to indicate claim/filing status | Deemed Ex Ante Team |  |  |  | 1 | 1 | 2011-01-01 | 2011-12-31
1014 | CFLfixt-36w(36w) | DEER2011 |  | CFL fixture based on: CFLpin(36w); Total Watts = 36 | Complete | 0 | 2021-10-12 16:21 | Updated to indicate claim/filing status | Deemed Ex Ante Team |  |  |  | 1 | 1 | 2011-01-01 | 2011-12-31
1014 | CFLfixt-40w(40w) | DEER2011 |  | CFL fixture based on: CFLpin(40w); Total Watts = 40 | Complete | 0 | 2021-10-12 16:21 | Updated to indicate claim/filing status | Deemed Ex Ante Team |  |  |  | 1 | 1 | 2011-01-01 | 2011-12-31
1014 | CFLfixt-42w(42w) | DEER2011 |  | CFL fixture based on: CFLpin(42w); Total Watts = 42 | Complete | 0 | 2021-10-12 16:21 | Updated to indicate claim/filing status | Deemed Ex Ante Team |  |  |  | 1 | 1 | 2011-01-01 | 2011-12-31
1014 | CFLfixt-36w-ext(36w) | IOU-NonDEER |  | CFL fixture based on: CFLpin(36w), Exterior Rated; Total Watts = 36 | Complete | 0 | 2021-08-11 15:24 | Updated to indicate claim/filing status | Deemed Ex Ante Team |  |  |  | 1 | 1
1014 | CFLfixt-42w-4Lmp(182w) | IOU-NonDEER |  | CFL fixture based on: CFLpin(42w) lamp (4), 4 El Ballast; Total Watts = 182 | Complete | 0 | 2021-08-11 15:24 | Updated to indicate claim/filing status | Deemed Ex Ante Team |  |  |  | 1 | 1
1014 | CFLfixt-42w-4Lmp(192w) | IOU-NonDEER |  | CFL fixture based on: CFLpin(42w) lamp (4), 4 El Ballast; Total Watts = 192 | Complete | 0 | 2021-08-11 15:24 | Updated to indicate claim/filing status | Deemed Ex Ante Team |  |  |  | 1 | 1
1014 | CFLfixt-42w-6Lmp(273w) | IOU-NonDEER |  | CFL fixture based on: CFLpin(42w) lamp (6), 6 El Ballast; Total Watts = 273 | Complete | 0 | 2021-08-11 15:24 | Updated to indicate claim/filing status | Deemed Ex Ante Team |  |  |  | 1 | 1
1014 | CFLfixt-64w(64w) | IOU-NonDEER |  | CFL fixture based on: CFLpin(64w); Total Watts = 64 | Complete | 0 | 2021-08-11 15:24 | Updated to indicate claim/filing status | Deemed Ex Ante Team |  |  |  | 1 | 1
1014 | CFLfixt-65w(65w) | IOU-NonDEER |  | CFL fixture based on: CFLpin(65w); Total Watts = 65 | Complete | 0 | 2021-08-11 15:24 | Updated to indicate claim/filing status | Deemed Ex Ante Team |  |  |  | 1 | 1
1014 | CFLfixt-65w-ext(65w) | IOU-NonDEER |  | CFL fixture based on: CFLpin-Ext(65w), Exterior Rated; Total Watts = 65 | Complete | 0 | 2021-08-11 15:24 | Updated to indicate claim/filing status | Deemed Ex Ante Team |  |  |  | 1 | 1
1014 | CFLfixt-68w(68w) | IOU-NonDEER |  | CFL fixture based on: CFLpin(68w); Total Watts = 68 | Complete | 0 | 2021-08-11 15:24 | Updated to indicate claim/filing status | Deemed Ex Ante Team |  |  |  | 1 | 1
1014 | CFLfixt-75w(75w) | DEER2011 |  | CFL fixture based on: CFLpin(75w); Total Watts = 75 | Complete | 0 | 2021-10-12 16:21 | Updated to indicate claim/filing status | Deemed Ex Ante Team |  |  |  | 1 | 1 | 2011-01-01 | 2011-12-31
1014 | CFLfixt-7w(7w) | DEER2011 |  | CFL fixture based on: CFLpin(7w); Total Watts = 7 | Complete | 0 | 2021-10-12 16:21 | Updated to indicate claim/filing status | Deemed Ex Ante Team |  |  |  | 1 | 1 | 2011-01-01 | 2011-12-31
1014 | CFLfixt-80w(80w) | DEER2011 |  | CFL fixture based on: CFLpin(80w); Total Watts = 80 | Complete | 0 | 2021-10-12 16:21 | Updated to indicate claim/filing status | Deemed Ex Ante Team |  |  |  | 1 | 1 | 2011-01-01 | 2011-12-31
1014 | CFLfixt-85w(85w) | DEER2011 |  | CFL fixture based on: CFLpin(85w); Total Watts = 85 | Complete | 0 | 2021-10-12 16:21 | Updated to indicate claim/filing status | Deemed Ex Ante Team |  |  |  | 1 | 1 | 2011-01-01 | 2011-12-31
1014 | CFLfixt-95w(95w) | DEER2011 |  | CFL fixture based on: CFLpin(95w); Total Watts = 95 | Complete | 0 | 2021-10-12 16:21 | Updated to indicate claim/filing status | Deemed Ex Ante Team |  |  |  | 1 | 1 | 2011-01-01 | 2011-12-31
1014 | CFLfixt-69w(69w) | IOU-NonDEER |  | CFL fixture based on: CFLpin(69w); Total Watts = 69 | Complete | 0 | 2021-08-11 15:24 | Updated to indicate claim/filing status | Deemed Ex Ante Team |  |  |  | 1 | 1
1014 | CFLfixt-70w(70w) | IOU-NonDEER |  | CFL fixture based on: CFLpin(70w); Total Watts = 70 | Complete | 0 | 2021-08-11 15:24 | Updated to indicate claim/filing status | Deemed Ex Ante Team |  |  |  | 1 | 1
1014 | CFLfixt-70w-ext(70w) | IOU-NonDEER |  | CFL fixture based on: CFLpin(70w), Exterior Rated; Total Watts = 70 | Complete | 0 | 2021-08-11 15:24 | Updated to indicate claim/filing status | Deemed Ex Ante Team |  |  |  | 1 | 1
1014 | CFLfixt-72w(72w) | IOU-NonDEER |  | CFL fixture based on: CFLpin(72w); Total Watts = 72 | Complete | 0 | 2021-08-11 15:24 | Updated to indicate claim/filing status | Deemed Ex Ante Team |  |  |  | 1 | 1
1014 | CFLfixt-78w(78w) | IOU-NonDEER |  | CFL fixture based on: CFLpin(78w); Total Watts = 78 | Complete | 0 | 2021-08-11 15:24 | Updated to indicate claim/filing status | Deemed Ex Ante Team |  |  |  | 1 | 1
1014 | CFLfixt-84w(84w) | IOU-NonDEER |  | CFL fixture based on: CFLpin(84w); Total Watts = 84 | Complete | 0 | 2021-08-11 15:24 | Updated to indicate claim/filing status | Deemed Ex Ante Team |  |  |  | 1 | 1
1014 | CFLfixt-88w-ext(88w) | IOU-NonDEER |  | CFL fixture based on: CFLpin-Ext(88w), Exterior Rated; Total Watts = 88 | Complete | 0 | 2021-08-11 15:24 | Updated to indicate claim/filing status | Deemed Ex Ante Team |  |  |  | 1 | 1
1014 | CFLfixt-8w(8w) | IOU-NonDEER |  | CFL fixture based on: CFLpin(8w); Total Watts = 8 | Complete | 0 | 2021-08-11 15:24 | Updated to indicate claim/filing status | Deemed Ex Ante Team |  |  |  | 1 | 1
1014 | CFLfixt-92w(92w) | IOU-NonDEER |  | CFL fixture based on: CFLpin(92w); Total Watts = 92 | Complete | 0 | 2021-08-11 15:24 | Updated to indicate claim/filing status | Deemed Ex Ante Team |  |  |  | 1 | 1
1014 | CFLfixt-96w(96w) | IOU-NonDEER |  | CFL fixture based on: CFLpin(96w); Total Watts = 96 | Complete | 0 | 2021-08-11 15:24 | Updated to indicate claim/filing status | Deemed Ex Ante Team |  |  |  | 1 | 1
1014 | CFLfixt-9w(9w) | DEER2011 |  | CFL fixture based on: CFLpin(9w); Total Watts = 9 | Complete | 0 | 2021-10-12 16:21 | Updated to indicate claim/filing status | Deemed Ex Ante Team |  |  |  | 1 | 1 | 2011-01-01 | 2011-12-31
1014 | CFLfixt-Circ-22w(22w) | IOU-NonDEER |  | CFL fixture based on: CFLpin-Circ(22w), Exterior Rated; Total Watts = 22 | Complete | 0 | 2021-08-11 15:24 | Updated to indicate claim/filing status | Deemed Ex Ante Team |  |  |  | 1 | 1
1014 | CFLfixt-DD-10w-1Lmp(16w) | IOU-NonDEER |  | CFL fixture based on: CFLpin-DD(10w) lamp (1), 1 MagStd Ballast; Total Watts = 16 | Complete | 0 | 2021-08-11 15:24 | Updated to indicate claim/filing status | Deemed Ex Ante Team |  |  |  | 1 | 1
1014 | CFLfixt-DD-10w-1Lmp+HLO-Blst(16w) | ED-NonDEER |  | CFL fixture based on: CFLpin-DD(10w) lamp (1), 1 MagStd HLO Ballast; Total Watts = 16 | Complete | 0 | 2021-08-11 15:24 | Updated to indicate claim/filing status | Deemed Ex Ante Team |  |  |  | 1 | 1
1014 | CFLfixt-DD-10w-1Lmp+PRS-HLO-Blst(13w) | IOU-NonDEER |  | CFL fixture based on: CFLpin-DD(10w) lamp (1), 1 EL PRS HLO Ballast; Total Watts = 13 | Complete | 0 | 2021-08-11 15:24 | Updated to indicate claim/filing status | Deemed Ex Ante Team |  |  |  | 1 | 1
1014 | CFLfixt-DD-10w-2Lmp+PRS-NLO-Blst(23w) | IOU-NonDEER |  | CFL fixture based on: CFLpin-DD(10w) lamp (2), 1 EL PRS NLO Ballast; Total Watts = 23 | Complete | 0 | 2021-08-11 15:24 | Updated to indicate claim/filing status | Deemed Ex Ante Team |  |  |  | 1 | 1
1014 | CFLfixt-DD-16w-1Lmp(26w) | IOU-NonDEER |  | CFL fixture based on: CFLpin-DD(16w) lamp (1), 1 MagStd Ballast; Total Watts = 26 | Complete | 0 | 2021-08-11 15:24 | Updated to indicate claim/filing status | Deemed Ex Ante Team |  |  |  | 1 | 1
1014 | CFLfixt-DD-16w-1Lmp+NLO-Blst(26w) | ED-NonDEER |  | CFL fixture based on: CFLpin-DD(16w) lamp (1), 1 MagStd NLO Ballast; Total Watts = 26 | Complete | 0 | 2021-08-11 15:24 | Updated to indicate claim/filing status | Deemed Ex Ante Team |  |  |  | 1 | 1
1014 | CFLfixt-DD-16w-1Lmp+PRS-HLO-Blst(17w) | IOU-NonDEER |  | CFL fixture based on: CFLpin-DD(16w) lamp (1), 1 EL PRS HLO Ballast; Total Watts = 17 | Complete | 0 | 2021-08-11 15:24 | Updated to indicate claim/filing status | Deemed Ex Ante Team |  |  |  | 1 | 1
1014 | CFLfixt-DD-16w-2Lmp+PRS-HLO-Blst(37w) | IOU-NonDEER |  | CFL fixture based on: CFLpin-DD(16w) lamp (2), 1 EL PRS HLO Ballast; Total Watts = 37 | Complete | 0 | 2021-08-11 15:24 | Updated to indicate claim/filing status | Deemed Ex Ante Team |  |  |  | 1 | 1
1014 | CFLfixt-DD-21w-1Lmp(26w) | IOU-NonDEER |  | CFL fixture based on: CFLpin-DD(21w) lamp (1), 1 MagStd Ballast; Total Watts = 26 | Complete | 0 | 2021-08-11 15:24 | Updated to indicate claim/filing status | Deemed Ex Ante Team |  |  |  | 1 | 1
1014 | CFLfixt-DD-21w-1Lmp+HLO-Blst(26w) | ED-NonDEER |  | CFL fixture based on: CFLpin-DD(21w) lamp (1), 1 MagStd HLO Ballast; Total Watts = 26 | Complete | 0 | 2021-08-11 15:24 | Updated to indicate claim/filing status | Deemed Ex Ante Team |  |  |  | 1 | 1
1014 | CFLfixt-DD-21w-1Lmp+PRS-NLO-Blst(20w) | IOU-NonDEER |  | CFL fixture based on: CFLpin-DD(21w) lamp (1), 1 EL PRS NLO Ballast; Total Watts = 20 | Complete | 0 | 2021-08-11 15:24 | Updated to indicate claim/filing status | Deemed Ex Ante Team |  |  |  | 1 | 1
1014 | CFLfixt-DD-21w-2Lmp+PRS-NLO-Blst(40w) | IOU-NonDEER |  | CFL fixture based on: CFLpin-DD(21w) lamp (2), 1 EL PRS NLO Ballast; Total Watts = 40 | Complete | 0 | 2021-08-11 15:24 | Updated to indicate claim/filing status | Deemed Ex Ante Team |  |  |  | 1 | 1
1014 | CFLfixt-DD-21w-2Lmp+PRS-VHLO-Blst(51w) | IOU-NonDEER |  | CFL fixture based on: CFLpin-DD(21w) lamp (2), 1 EL PRS VHLO Ballast; Total Watts = 51 | Complete | 0 | 2021-08-11 15:24 | Updated to indicate claim/filing status | Deemed Ex Ante Team |  |  |  | 1 | 1
1014 | CFLfixt-DD-28w-1Lmp(35w) | IOU-NonDEER |  | CFL fixture based on: CFLpin-DD(28w) lamp (1), 1 MagStd Ballast; Total Watts = 35 | Complete | 0 | 2021-08-11 15:24 | Updated to indicate claim/filing status | Deemed Ex Ante Team |  |  |  | 1 | 1
1014 | CFLfixt-DD-28w-1Lmp+NLO-Blst(35w) | ED-NonDEER |  | CFL fixture based on: CFLpin-DD(28w) lamp (1), 1 MagStd NLO Ballast; Total Watts = 35 | Complete | 0 | 2021-08-11 15:24 | Updated to indicate claim/filing status | Deemed Ex Ante Team |  |  |  | 1 | 1
1014 | CFLfixt-DD-28w-1Lmp+PRS-HLO-Blst(29w) | IOU-NonDEER |  | CFL fixture based on: CFLpin-DD(28w) lamp (1), 1 EL PRS HLO Ballast; Total Watts = 29 | Complete | 0 | 2021-08-11 15:24 | Updated to indicate claim/filing status | Deemed Ex Ante Team |  |  |  | 1 | 1
1014 | CFLfixt-21w(21w) | IOU-NonDEER |  | CFL fixture based on: CFLpin(21w); Total Watts = 21 | Complete | 0 | 2021-08-11 15:24 | Updated to indicate claim/filing status | Deemed Ex Ante Team |  |  |  | 1 | 1
1014 | CFLfixt-DD-28w-1Lmp+PRS-HLO-Blst(57w) | IOU-NonDEER |  | CFL fixture based on: CFLpin-DD(28w) lamp (1), 1 EL PRS HLO Ballast; Total Watts = 57 | Complete | 0 | 2021-08-11 15:24 | Updated to indicate claim/filing status | Deemed Ex Ante Team |  |  |  | 1 | 1
1014 | CFLfixt-DD-38w-1Lmp(46w) | IOU-NonDEER |  | CFL fixture based on: CFLpin-DD(38w) lamp (1), 1 MagStd Ballast; Total Watts = 46 | Complete | 0 | 2021-08-11 15:24 | Updated to indicate claim/filing status | Deemed Ex Ante Team |  |  |  | 1 | 1
1014 | CFLfixt-DD-38w-1Lmp+PRS-RLO-Blst(31w) | IOU-NonDEER |  | CFL fixture based on: CFLpin-DD(38w) lamp (1), 1 EL PRS RLO Ballast; Total Watts = 31 | Complete | 0 | 2021-08-11 15:24 | Updated to indicate claim/filing status | Deemed Ex Ante Team |  |  |  | 1 | 1
1014 | CFLfixt-DD-38w-1Lmp+RLO-Blst(46w) | ED-NonDEER |  | CFL fixture based on: CFLpin-DD(38w) lamp (1), 1 MagStd RLO Ballast; Total Watts = 46 | Complete | 0 | 2021-08-11 15:24 | Updated to indicate claim/filing status | Deemed Ex Ante Team |  |  |  | 1 | 1
1014 | CFLfixt-DD-38w-2Lmp+PRS-RLO-Blst(62w) | IOU-NonDEER |  | CFL fixture based on: CFLpin-DD(38w) lamp (2), 1 EL PRS RLO Ballast; Total Watts = 62 | Complete | 0 | 2021-08-11 15:24 | Updated to indicate claim/filing status | Deemed Ex Ante Team |  |  |  | 1 | 1
1014 | CFLfixt-LT-18w-1Lmp(24w) | IOU-NonDEER |  | CFL fixture based on: CFLpin-LT(18w) lamp (1), 1 MagStd Ballast; Total Watts = 24 | Complete | 0 | 2021-08-11 15:24 | Updated to indicate claim/filing status | Deemed Ex Ante Team |  |  |  | 1 | 1
1014 | CFLfixt-LT-18w-1Lmp+IS-HLO-Blst(23w) | IOU-NonDEER |  | CFL fixture based on: CFLpin-LT(18w) lamp (1), 1 EL IS HLO Ballast; Total Watts = 23 | Complete | 0 | 2021-08-11 15:24 | Updated to indicate claim/filing status | Deemed Ex Ante Team |  |  |  | 1 | 1
1014 | CFLfixt-LT-18w-2Lmp+PRS-VHLO-Blst(35w) | IOU-NonDEER |  | CFL fixture based on: CFLpin-LT(18w) lamp (2), 1 EL PRS VHLO Ballast; Total Watts = 35 | Complete | 0 | 2021-08-11 15:24 | Updated to indicate claim/filing status | Deemed Ex Ante Team |  |  |  | 1 | 1
1014 | CFLfixt-LT-24w-1Lmp(32w) | IOU-NonDEER |  | CFL fixture based on: CFLpin-LT(24w) lamp (1), 1 MagStd Ballast; Total Watts = 32 | Complete | 0 | 2021-08-11 15:24 | Updated to indicate claim/filing status | Deemed Ex Ante Team |  |  |  | 1 | 1
1014 | CFLfixt-LT-24w-1Lmp+PRS-HLO-Blst(27w) | IOU-NonDEER |  | CFL fixture based on: CFLpin-LT(24w) lamp (1), 1 EL PRS HLO Ballast; Total Watts = 27 | Complete | 0 | 2021-08-11 15:24 | Updated to indicate claim/filing status | Deemed Ex Ante Team |  |  |  | 1 | 1
1014 | CFLfixt-LT-24w-2Lmp+PRS-HLO-Blst(52w) | IOU-NonDEER |  | CFL fixture based on: CFLpin-LT(24w) lamp (2), 1 EL PRS HLO Ballast; Total Watts = 52 | Complete | 0 | 2021-08-11 15:24 | Updated to indicate claim/filing status | Deemed Ex Ante Team |  |  |  | 1 | 1
1014 | CFLfixt-LT-25w-1Lmp+IS-HLO-Blst(31w) | IOU-NonDEER |  | CFL fixture based on: CFLpin-LT(25w) lamp (1), 1 EL IS HLO Ballast; Total Watts = 31 | Complete | 0 | 2021-08-11 15:24 | Updated to indicate claim/filing status | Deemed Ex Ante Team |  |  |  | 1 | 1
1014 | CFLfixt-Quad-13w-1Lmp+PRS-HLO-Blst(16w) | IOU-NonDEER |  | CFL fixture based on: CFLpin-Quad(13w) lamp (1), 1 EL PRS HLO Ballast; Total Watts = 16 | Complete | 0 | 2021-08-11 15:24 | Updated to indicate claim/filing status | Deemed Ex Ante Team |  |  |  | 1 | 1
1014 | CFLfixt-21w-ext(21w) | IOU-NonDEER |  | CFL fixture based on: CFLpin-Ext(21w), Exterior Rated; Total Watts = 21 | Complete | 0 | 2021-12-22 16:50 | Updated to indicate claim/filing status | Deemed Ex Ante Team | 2021-12-22 16:50 |  | Deemed Ex Ante Team | 1 | 1
1014 | CFLfixt-22w(22w) | IOU-NonDEER |  | CFL fixture based on: CFLpin(22w); Total Watts = 22 | Complete | 0 | 2021-12-22 16:50 | Updated to indicate claim/filing status | Deemed Ex Ante Team | 2021-12-22 16:50 |  | Deemed Ex Ante Team | 1 | 1
1014 | CFLfixt-22w-ext(22w) | IOU-NonDEER |  | CFL fixture based on: CFLpin-Ext(22w), Exterior Rated; Total Watts = 22 | Complete | 0 | 2021-12-22 16:50 | Updated to indicate claim/filing status | Deemed Ex Ante Team | 2021-12-22 16:50 |  | Deemed Ex Ante Team | 1 | 1
1014 | CFLfixt-23w(23w) | IOU-NonDEER |  | CFL fixture based on: CFLpin(23w); Total Watts = 23 | Complete | 0 | 2021-12-22 16:50 | Updated to indicate claim/filing status | Deemed Ex Ante Team | 2021-12-22 16:50 |  | Deemed Ex Ante Team | 1 | 1
1014 | CFLfixt-23w-ext(23w) | IOU-NonDEER |  | CFL fixture based on: CFLpin-Ext(23w), Exterior Rated; Total Watts = 23 | Complete | 0 | 2021-12-22 16:50 | Updated to indicate claim/filing status | Deemed Ex Ante Team | 2021-12-22 16:50 |  | Deemed Ex Ante Team | 1 | 1
1014 | CFLfixt-25w-ext(25w) | IOU-NonDEER |  | CFL fixture based on: CFLpin-Ext(25w), Exterior Rated; Total Watts = 25 | Complete | 0 | 2021-12-22 16:50 | Updated to indicate claim/filing status | Deemed Ex Ante Team | 2021-12-22 16:50 |  | Deemed Ex Ante Team | 1 | 1
1014 | CFLratio0353 | DEER2011 |  | CFL fixture based on: Ballast; Total Watts = 3.53 | Complete | 0 | 2021-12-22 16:50 | Updated to indicate claim/filing status | Deemed Ex Ante Team | 2021-12-22 16:50 |  | Deemed Ex Ante Team | 1 | 1 | 2011-01-01 | 2011-12-31
1014 | CFLfixt-Quad-13w-2Lmp(31w) | IOU-NonDEER |  | CFL fixture based on: CFLpin-Quad(13w) lamp (2), 1 MagStd Ballast; Total Watts = 31 | Complete | 0 | 2021-08-11 15:24 | Updated to indicate claim/filing status | Deemed Ex Ante Team |  |  |  | 1 | 1
1014 | CFLfixt-Quad-13w-2Lmp+HLO-Blst(28w) | ED-NonDEER |  | CFL fixture based on: CFLpin-Quad(13w) lamp (2), 1 El HLO Ballast; Total Watts = 28 | Complete | 0 | 2021-08-11 15:24 | Updated to indicate claim/filing status | Deemed Ex Ante Team |  |  |  | 1 | 1
1014 | CFLfixt-Quad-13w-2Lmp+NLO-Blst(31w) | ED-NonDEER |  | CFL fixture based on: CFLpin-Quad(13w) lamp (2), 2 MagStd NLO Ballast; Total Watts = 31 | Complete | 0 | 2021-08-11 15:24 | Updated to indicate claim/filing status | Deemed Ex Ante Team |  |  |  | 1 | 1
1014 | CFLfixt-Quad-13w-2Lmp+PRS-HLO-Blst(29w) | IOU-NonDEER |  | CFL fixture based on: CFLpin-Quad(13w) lamp (2), 1 EL PRS HLO Ballast; Total Watts = 29 | Complete | 0 | 2021-08-11 15:24 | Updated to indicate claim/filing status | Deemed Ex Ante Team |  |  |  | 1 | 1
1014 | CFLfixt-Quad-13w-3Lmp(48w) | IOU-NonDEER |  | CFL fixture based on: CFLpin-Quad(13w) lamp (3), 1 MagStd Ballast; Total Watts = 48 | Complete | 0 | 2021-08-11 15:24 | Updated to indicate claim/filing status | Deemed Ex Ante Team |  |  |  | 1 | 1
1014 | CFLfixt-Quad-13w-3Lmp+NLO-Blst(48w) | ED-NonDEER |  | CFL fixture based on: CFLpin-Quad(13w) lamp (3), 3 MagStd NLO Ballast; Total Watts = 48 | Complete | 0 | 2021-08-11 15:24 | Updated to indicate claim/filing status | Deemed Ex Ante Team |  |  |  | 1 | 1
1014 | CFLfixt-Quad-15w-1Lmp(20w) | IOU-NonDEER |  | CFL fixture based on: CFLpin-Quad(15w) lamp (1), 1 MagStd Ballast; Total Watts = 20 | Complete | 0 | 2021-08-11 15:24 | Updated to indicate claim/filing status | Deemed Ex Ante Team |  |  |  | 1 | 1
1014 | CFLfixt-Quad-15w-1Lmp+NLO-Blst(20w) | ED-NonDEER |  | CFL fixture based on: CFLpin-Quad(15w) lamp (1), 1 MagStd NLO Ballast; Total Watts = 20 | Complete | 0 | 2021-08-11 15:24 | Updated to indicate claim/filing status | Deemed Ex Ante Team |  |  |  | 1 | 1
1014 | CFLfixt-Quad-17w-1Lmp(24w) | IOU-NonDEER |  | CFL fixture based on: CFLpin-Quad(17w) lamp (1), 1 MagStd Ballast; Total Watts = 24 | Complete | 0 | 2021-08-11 15:24 | Updated to indicate claim/filing status | Deemed Ex Ante Team |  |  |  | 1 | 1
1014 | CFLfixt-Quad-17w-1Lmp+HLO-Blst(24w) | ED-NonDEER |  | CFL fixture based on: CFLpin-Quad(17w) lamp (1), 1 MagStd HLO Ballast; Total Watts = 24 | Complete | 0 | 2021-08-11 15:24 | Updated to indicate claim/filing status | Deemed Ex Ante Team |  |  |  | 1 | 1
1014 | CFLfixt-Quad-17w-2Lmp(48w) | IOU-NonDEER |  | CFL fixture based on: CFLpin-Quad(17w) lamp (2), 1 MagStd Ballast; Total Watts = 48 | Complete | 0 | 2021-08-11 15:24 | Updated to indicate claim/filing status | Deemed Ex Ante Team |  |  |  | 1 | 1
1014 | CFLfixt-Quad-17w-2Lmp+NLO-Blst(48w) | ED-NonDEER |  | CFL fixture based on: CFLpin-Quad(17w) lamp (2), 1 MagStd NLO Ballast; Total Watts = 48 | Complete | 0 | 2021-08-11 15:24 | Updated to indicate claim/filing status | Deemed Ex Ante Team |  |  |  | 1 | 1
1014 | CFLfixt-TT-9w-3Lmp+HLO-Blst(34w) | ED-NonDEER |  | CFL fixture based on: CFLpin-TT(9w) lamp (3), 3 MagStd HLO Ballast; Total Watts = 34 | Complete | 0 | 2021-08-11 15:24 | Updated to indicate claim/filing status | Deemed Ex Ante Team |  |  |  | 1 | 1
1014 | CFLfixt-TT-9w-3Lmp(34w) | IOU-NonDEER |  | CFL fixture based on: CFLpin-TT(9w) lamp (3), 1 MagStd Ballast; Total Watts = 34 | Complete | 0 | 2021-08-11 15:24 | Updated to indicate claim/filing status | Deemed Ex Ante Team |  |  |  | 1 | 1
1014 | CFLfixt-TT-9w-2Lmp+IS-HLO-Blst(20w) | IOU-NonDEER |  | CFL fixture based on: CFLpin-TT(9w) lamp (2), 1 EL IS HLO Ballast; Total Watts = 20 | Complete | 0 | 2021-08-11 15:24 | Updated to indicate claim/filing status | Deemed Ex Ante Team |  |  |  | 1 | 1
1014 | CFLfixt-TT-9w-2Lmp+HLO-Blst(23w) | ED-NonDEER |  | CFL fixture based on: CFLpin-TT(9w) lamp (2), 2 MagStd HLO Ballast; Total Watts = 23 | Complete | 0 | 2021-08-11 15:24 | Updated to indicate claim/filing status | Deemed Ex Ante Team |  |  |  | 1 | 1
1014 | CFLfixt-TT-9w-2Lmp(23w) | IOU-NonDEER |  | CFL fixture based on: CFLpin-TT(9w) lamp (2), 1 MagStd Ballast; Total Watts = 23 | Complete | 0 | 2021-08-11 15:24 | Updated to indicate claim/filing status | Deemed Ex Ante Team |  |  |  | 1 | 1
1014 | CFLfixt-TT-9w-1Lmp+NLO-Blst(11w) | ED-NonDEER |  | CFL fixture based on: CFLpin-TT(9w) lamp (1), 1 MagStd NLO Ballast; Total Watts = 11 | Complete | 0 | 2021-08-11 15:24 | Updated to indicate claim/filing status | Deemed Ex Ante Team |  |  |  | 1 | 1
1014 | CFLfixt-TT-9w-1Lmp+IS-HLO-Blst(10w) | IOU-NonDEER |  | CFL fixture based on: CFLpin-TT(9w) lamp (1), 1 EL IS HLO Ballast; Total Watts = 10 | Complete | 0 | 2021-08-11 15:24 | Updated to indicate claim/filing status | Deemed Ex Ante Team |  |  |  | 1 | 1
1014 | CFLfixt-TT-9w-1Lmp(11w) | IOU-NonDEER |  | CFL fixture based on: CFLpin-TT(9w) lamp (1), 1 MagStd Ballast; Total Watts = 11 | Complete | 0 | 2021-08-11 15:24 | Updated to indicate claim/filing status | Deemed Ex Ante Team |  |  |  | 1 | 1
1014 | CFLfixt-TT-80w-1Lmp+PRS-HLO-Blst(91w) | IOU-NonDEER |  | CFL fixture based on: CFLpin-TT(80w) lamp (1), 1 EL PRS HLO Ballast; Total Watts = 91 | Complete | 0 | 2021-08-11 15:24 | Updated to indicate claim/filing status | Deemed Ex Ante Team |  |  |  | 1 | 1
1014 | CFLfixt-TT-7w-2Lmp+IS-HLO-Blst(16w) | IOU-NonDEER |  | CFL fixture based on: CFLpin-TT(7w) lamp (2), 1 EL IS HLO Ballast; Total Watts = 16 | Complete | 0 | 2021-08-11 15:24 | Updated to indicate claim/filing status | Deemed Ex Ante Team |  |  |  | 1 | 1
1014 | CFLfixt-TT-7w-2Lmp+HLO-Blst(21w) | ED-NonDEER |  | CFL fixture based on: CFLpin-TT(7w) lamp (2), 2 MagStd HLO Ballast; Total Watts = 21 | Complete | 0 | 2021-08-11 15:24 | Updated to indicate claim/filing status | Deemed Ex Ante Team |  |  |  | 1 | 1
1014 | CFLfixt-TT-7w-2Lmp(21w) | IOU-NonDEER |  | CFL fixture based on: CFLpin-TT(7w) lamp (2), 1 MagStd Ballast; Total Watts = 21 | Complete | 0 | 2021-08-11 15:24 | Updated to indicate claim/filing status | Deemed Ex Ante Team |  |  |  | 1 | 1
1014 | CFLfixt-TT-7w-1Lmp+IS-HLO-Blst(8w) | IOU-NonDEER |  | CFL fixture based on: CFLpin-TT(7w) lamp (1), 1 EL IS HLO Ballast; Total Watts = 8 | Complete | 0 | 2021-08-11 15:24 | Updated to indicate claim/filing status | Deemed Ex Ante Team |  |  |  | 1 | 1
1014 | CFLfixt-TT-7w-1Lmp+HLO-Blst(10w) | ED-NonDEER |  | CFL fixture based on: CFLpin-TT(7w) lamp (1), 1 MagStd HLO Ballast; Total Watts = 10 | Complete | 0 | 2021-08-11 15:24 | Updated to indicate claim/filing status | Deemed Ex Ante Team |  |  |  | 1 | 1
1014 | CFLfixt-TT-7w-1Lmp(11w) | IOU-NonDEER |  | CFL fixture based on: CFLpin-TT(7w) lamp (1), 1 MagStd Ballast; Total Watts = 11 | Complete | 0 | 2021-08-11 15:24 | Updated to indicate claim/filing status | Deemed Ex Ante Team |  |  |  | 1 | 1
1014 | CFLfixt-TT-5w-2Lmp+HLO-Blst(18w) | ED-NonDEER |  | CFL fixture based on: CFLpin-TT(5w) lamp (2), 2 MagStd HLO Ballast; Total Watts = 18 | Complete | 0 | 2021-08-11 15:24 | Updated to indicate claim/filing status | Deemed Ex Ante Team |  |  |  | 1 | 1
1014 | CFLfixt-TT-5w-2Lmp(18w) | IOU-NonDEER |  | CFL fixture based on: CFLpin-TT(5w) lamp (2), 1 MagStd Ballast; Total Watts = 18 | Complete | 0 | 2021-08-11 15:24 | Updated to indicate claim/filing status | Deemed Ex Ante Team |  |  |  | 1 | 1
1014 | CFLfixt-TT-5w-1Lmp+HLO-Blst(9w) | ED-NonDEER |  | CFL fixture based on: CFLpin-TT(5w) lamp (1), 1 MagStd HLO Ballast; Total Watts = 9 | Complete | 0 | 2021-08-11 15:24 | Updated to indicate claim/filing status | Deemed Ex Ante Team |  |  |  | 1 | 1
1014 | CFLfixt-TT-5w-1Lmp(9w) | IOU-NonDEER |  | CFL fixture based on: CFLpin-TT(5w) lamp (1), 1 MagStd Ballast; Total Watts = 9 | Complete | 0 | 2021-08-11 15:24 | Updated to indicate claim/filing status | Deemed Ex Ante Team |  |  |  | 1 | 1
1014 | CFLfixt-TT-55w-4Lmp+PRS-NLO-Blst(227w) | IOU-NonDEER |  | CFL fixture based on: CFLpin-TT(55w) lamp (4), 1 EL PRS NLO Ballast; Total Watts = 227 | Complete | 0 | 2021-08-11 15:24 | Updated to indicate claim/filing status | Deemed Ex Ante Team |  |  |  | 1 | 1
1014 | CFLfixt-TT-55w-3Lmp+PRS-NLO-Blst(172w) | IOU-NonDEER |  | CFL fixture based on: CFLpin-TT(55w) lamp (3), 1 EL PRS NLO Ballast; Total Watts = 172 | Complete | 0 | 2021-08-11 15:24 | Updated to indicate claim/filing status | Deemed Ex Ante Team |  |  |  | 1 | 1
1014 | CFLfixt-TT-55w-2Lmp+PRS-NLO-Blst(114w) | IOU-NonDEER |  | CFL fixture based on: CFLpin-TT(55w) lamp (2), 1 EL PRS NLO Ballast; Total Watts = 114 | Complete | 0 | 2021-08-11 15:24 | Updated to indicate claim/filing status | Deemed Ex Ante Team |  |  |  | 1 | 1
1014 | CFLfixt-TT-55w-1Lmp+PRS-NLO-Blst(59w) | IOU-NonDEER |  | CFL fixture based on: CFLpin-TT(55w) lamp (1), 1 EL PRS NLO Ballast; Total Watts = 59 | Complete | 0 | 2021-08-11 15:24 | Updated to indicate claim/filing status | Deemed Ex Ante Team |  |  |  | 1 | 1
1014 | CFLfixt-TT-50w-4Lmp+PRS-HLO-Blst(232w) | IOU-NonDEER |  | CFL fixture based on: CFLpin-TT(50w) lamp (4), 1 EL PRS HLO Ballast; Total Watts = 232 | Complete | 0 | 2021-08-11 15:24 | Updated to indicate claim/filing status | Deemed Ex Ante Team |  |  |  | 1 | 1
1014 | CFLfixt-TT-50w-3Lmp+PRS-HLO-Blst(178w) | IOU-NonDEER |  | CFL fixture based on: CFLpin-TT(50w) lamp (3), 1 EL PRS HLO Ballast; Total Watts = 178 | Complete | 0 | 2021-08-11 15:24 | Updated to indicate claim/filing status | Deemed Ex Ante Team |  |  |  | 1 | 1
1014 | CFLfixt-26w-ext(26w) | IOU-NonDEER |  | CFL fixture based on: CFLpin-Ext(26w), Exterior Rated; Total Watts = 26 | Complete | 0 | 2021-08-11 15:24 | Updated to indicate claim/filing status | Deemed Ex Ante Team |  |  |  | 1 | 1
1014 | CFLfixt-TT-50w-2Lmp+PRS-HLO-Blst(116w) | IOU-NonDEER |  | CFL fixture based on: CFLpin-TT(50w) lamp (2), 1 EL PRS HLO Ballast; Total Watts = 116 | Complete | 0 | 2021-08-11 15:24 | Updated to indicate claim/filing status | Deemed Ex Ante Team |  |  |  | 1 | 1
1014 | CFLfixt-TT-50w-1Lmp+PRS-VHLO-Blst(61w) | IOU-NonDEER |  | CFL fixture based on: CFLpin-TT(50w) lamp (1), 1 EL PRS VHLO Ballast; Total Watts = 61 | Complete | 0 | 2021-08-11 15:24 | Updated to indicate claim/filing status | Deemed Ex Ante Team |  |  |  | 1 | 1
1014 | CFLfixt-TT-40w-3Lmp+HLO-Blst(133w) | ED-NonDEER |  | CFL fixture based on: CFLpin-TT(40w) lamp (3), 2 MagStd HLO Ballast; Total Watts = 133 | Complete | 0 | 2021-08-11 15:24 | Updated to indicate claim/filing status | Deemed Ex Ante Team |  |  |  | 1 | 1
1014 | CFLfixt-TT-40w-3Lmp+HLO-Blst(105w) | ED-NonDEER |  | CFL fixture based on: CFLpin-TT(40w) lamp (3), 2 El HLO Ballast; Total Watts = 105 | Complete | 0 | 2021-08-11 15:24 | Updated to indicate claim/filing status | Deemed Ex Ante Team |  |  |  | 1 | 1
1014 | CFLfixt-TT-40w-3Lmp(133w) | IOU-NonDEER |  | CFL fixture based on: CFLpin-TT(40w) lamp (3), 1 MagStd Ballast; Total Watts = 133 | Complete | 0 | 2021-08-11 15:24 | Updated to indicate claim/filing status | Deemed Ex Ante Team |  |  |  | 1 | 1
1014 | CFLfixt-TT-40w-2Lmp+HLO-Blst(85w) | ED-NonDEER |  | CFL fixture based on: CFLpin-TT(40w) lamp (2), 1 MagStd HLO Ballast; Total Watts = 85 | Complete | 0 | 2021-08-11 15:24 | Updated to indicate claim/filing status | Deemed Ex Ante Team |  |  |  | 1 | 1
1014 | CFLfixt-TT-40w-2Lmp+HLO-Blst(72w) | ED-NonDEER |  | CFL fixture based on: CFLpin-TT(40w) lamp (2), 1 El HLO Ballast; Total Watts = 72 | Complete | 0 | 2021-08-11 15:24 | Updated to indicate claim/filing status | Deemed Ex Ante Team |  |  |  | 1 | 1
1014 | CFLfixt-TT-40w-2Lmp(81w) | IOU-NonDEER |  | CFL fixture based on: CFLpin-TT(40w) lamp (2), 1 MagStd Ballast; Total Watts = 81 | Complete | 0 | 2021-08-11 15:24 | Updated to indicate claim/filing status | Deemed Ex Ante Team |  |  |  | 1 | 1
1014 | CFLfixt-TT-40w-1Lmp+HLO-Blst(46w) | ED-NonDEER |  | CFL fixture based on: CFLpin-TT(40w) lamp (1), 1 MagStd HLO Ballast; Total Watts = 46 | Complete | 0 | 2021-08-11 15:24 | Updated to indicate claim/filing status | Deemed Ex Ante Team |  |  |  | 1 | 1
1014 | CFLfixt-TT-40w-1Lmp+HLO-Blst(43w) | ED-NonDEER |  | CFL fixture based on: CFLpin-TT(40w) lamp (1), 1 El HLO Ballast; Total Watts = 43 | Complete | 0 | 2021-08-11 15:24 | Updated to indicate claim/filing status | Deemed Ex Ante Team |  |  |  | 1 | 1
1014 | CFLfixt-TT-40w-1Lmp(46w) | IOU-NonDEER |  | CFL fixture based on: CFLpin-TT(40w) lamp (1), 1 MagStd Ballast; Total Watts = 46 | Complete | 0 | 2021-08-11 15:24 | Updated to indicate claim/filing status | Deemed Ex Ante Team |  |  |  | 1 | 1
1014 | CFLfixt-TT-36w-1Lmp+HLO-Blst(51w) | ED-NonDEER |  | CFL fixture based on: CFLpin-TT(36w) lamp (1), 1 MagStd HLO Ballast; Total Watts = 51 | Complete | 0 | 2021-08-11 15:24 | Updated to indicate claim/filing status | Deemed Ex Ante Team |  |  |  | 1 | 1
1014 | CFLfixt-TT-36w-1Lmp(51w) | IOU-NonDEER |  | CFL fixture based on: CFLpin-TT(36w) lamp (1), 1 MagStd Ballast; Total Watts = 51 | Complete | 0 | 2021-08-11 15:24 | Updated to indicate claim/filing status | Deemed Ex Ante Team |  |  |  | 1 | 1
1014 | CFLfixt-TT-32w-6Lmp+PRS-RLO-Blst(186w) | IOU-NonDEER |  | CFL fixture based on: CFLpin-TT(32w) lamp (6), 1 EL PRS RLO Ballast; Total Watts = 186 | Complete | 0 | 2021-08-11 15:24 | Updated to indicate claim/filing status | Deemed Ex Ante Team |  |  |  | 1 | 1
1014 | CFLfixt-TT-32w-6Lmp+HLO-Blst(186w) | ED-NonDEER |  | CFL fixture based on: CFLpin-TT(32w) lamp (6), 3 El HLO Ballast; Total Watts = 186 | Complete | 0 | 2021-08-11 15:24 | Updated to indicate claim/filing status | Deemed Ex Ante Team |  |  |  | 1 | 1
1014 | CFLfixt-TT-32w-2Lmp+PRS-RLO-Blst(62w) | IOU-NonDEER |  | CFL fixture based on: CFLpin-TT(32w) lamp (2), 1 EL PRS RLO Ballast; Total Watts = 62 | Complete | 0 | 2021-08-11 15:24 | Updated to indicate claim/filing status | Deemed Ex Ante Team |  |  |  | 1 | 1
1014 | CFLfixt-TT-32w-2Lmp+HLO-Blst(62w) | ED-NonDEER |  | CFL fixture based on: CFLpin-TT(32w) lamp (2), 1 El HLO Ballast; Total Watts = 62 | Complete | 0 | 2021-08-11 15:24 | Updated to indicate claim/filing status | Deemed Ex Ante Team |  |  |  | 1 | 1
1014 | CFLfixt-TT-32w-1Lmp+PRS-HLO-Blst(36w) | IOU-NonDEER |  | CFL fixture based on: CFLpin-TT(32w) lamp (1), 1 EL PRS HLO Ballast; Total Watts = 36 | Complete | 0 | 2021-08-11 15:24 | Updated to indicate claim/filing status | Deemed Ex Ante Team |  |  |  | 1 | 1
1014 | CFLfixt-TT-32w-1Lmp+HLO-Blst(34w) | ED-NonDEER |  | CFL fixture based on: CFLpin-TT(32w) lamp (1), 1 El HLO Ballast; Total Watts = 34 | Complete | 0 | 2021-08-11 15:24 | Updated to indicate claim/filing status | Deemed Ex Ante Team |  |  |  | 1 | 1
1014 | CFLfixt-TT-28w-2Lmp+NLO-Blst(66w) | ED-NonDEER |  | CFL fixture based on: CFLpin-TT(28w) lamp (2), 1 MagStd NLO Ballast; Total Watts = 66 | Complete | 0 | 2021-08-11 15:24 | Updated to indicate claim/filing status | Deemed Ex Ante Team |  |  |  | 1 | 1
1014 | CFLfixt-TT-28w-2Lmp(66w) | IOU-NonDEER |  | CFL fixture based on: CFLpin-TT(28w) lamp (2), 1 MagStd Ballast; Total Watts = 66 | Complete | 0 | 2021-08-11 15:24 | Updated to indicate claim/filing status | Deemed Ex Ante Team |  |  |  | 1 | 1
1014 | CFLfixt-Quad-18w-1Lmp(23w) | IOU-NonDEER |  | CFL fixture based on: CFLpin-Quad(18w) lamp (1), 1 MagStd Ballast; Total Watts = 23 | Complete | 0 | 2021-08-11 15:24 | Updated to indicate claim/filing status | Deemed Ex Ante Team |  |  |  | 1 | 1
1014 | CFLfixt-Quad-18w-1Lmp+HLO-Blst(20w) | ED-NonDEER |  | CFL fixture based on: CFLpin-Quad(18w) lamp (1), 1 El HLO Ballast; Total Watts = 20 | Complete | 0 | 2021-08-11 15:24 | Updated to indicate claim/filing status | Deemed Ex Ante Team |  |  |  | 1 | 1
1014 | CFLfixt-Quad-18w-1Lmp+HLO-Blst(26w) | ED-NonDEER |  | CFL fixture based on: CFLpin-Quad(18w) lamp (1), 1 MagStd HLO Ballast; Total Watts = 26 | Complete | 0 | 2021-08-11 15:24 | Updated to indicate claim/filing status | Deemed Ex Ante Team |  |  |  | 1 | 1
1014 | CFLfixt-Quad-18w-1Lmp+PRS-HLO-Blst(20w) | IOU-NonDEER |  | CFL fixture based on: CFLpin-Quad(18w) lamp (1), 1 EL PRS HLO Ballast; Total Watts = 20 | Complete | 0 | 2021-08-11 15:24 | Updated to indicate claim/filing status | Deemed Ex Ante Team |  |  |  | 1 | 1
1014 | CFLfixt-Quad-18w-2Lmp(44w) | IOU-NonDEER |  | CFL fixture based on: CFLpin-Quad(18w) lamp (2), 1 MagStd Ballast; Total Watts = 44 | Complete | 0 | 2021-08-11 15:24 | Updated to indicate claim/filing status | Deemed Ex Ante Team |  |  |  | 1 | 1
1014 | CFLfixt-Quad-18w-2Lmp(90w) | IOU-NonDEER |  | CFL fixture based on: CFLpin-Quad(18w) lamp (2), 1 MagStd Ballast; Total Watts = 90 | Complete | 0 | 2021-08-11 15:24 | Updated to indicate claim/filing status | Deemed Ex Ante Team |  |  |  | 1 | 1
1014 | CFLfixt-Quad-18w-2Lmp+HLO-Blst(38w) | ED-NonDEER |  | CFL fixture based on: CFLpin-Quad(18w) lamp (2), 1 El HLO Ballast; Total Watts = 38 | Complete | 0 | 2021-08-11 15:24 | Updated to indicate claim/filing status | Deemed Ex Ante Team |  |  |  | 1 | 1
1014 | CFLfixt-Quad-18w-2Lmp+NLO-Blst(45w) | ED-NonDEER |  | CFL fixture based on: CFLpin-Quad(18w) lamp (2), 1 MagStd NLO Ballast; Total Watts = 45 | Complete | 0 | 2021-08-11 15:24 | Updated to indicate claim/filing status | Deemed Ex Ante Team |  |  |  | 1 | 1
1014 | CFLfixt-Quad-18w-2Lmp+PRS-NLO-Blst(36w) | IOU-NonDEER |  | CFL fixture based on: CFLpin-Quad(18w) lamp (2), 1 EL PRS NLO Ballast; Total Watts = 36 | Complete | 0 | 2021-08-11 15:24 | Updated to indicate claim/filing status | Deemed Ex Ante Team |  |  |  | 1 | 1
1014 | CFLfixt-Quad-18w-4Lmp+NLO-Blst(90w) | ED-NonDEER |  | CFL fixture based on: CFLpin-Quad(18w) lamp (4), 2 MagStd NLO Ballast; Total Watts = 90 | Complete | 0 | 2021-08-11 15:24 | Updated to indicate claim/filing status | Deemed Ex Ante Team |  |  |  | 1 | 1
1014 | CFLfixt-Quad-20w-1Lmp(23w) | IOU-NonDEER |  | CFL fixture based on: CFLpin-Quad(20w) lamp (1), 1 MagStd Ballast; Total Watts = 23 | Complete | 0 | 2021-08-11 15:24 | Updated to indicate claim/filing status | Deemed Ex Ante Team |  |  |  | 1 | 1
1014 | CFLfixt-Quad-20w-1Lmp+HLO-Blst(23w) | ED-NonDEER |  | CFL fixture based on: CFLpin-Quad(20w) lamp (1), 1 MagStd HLO Ballast; Total Watts = 23 | Complete | 0 | 2021-08-11 15:24 | Updated to indicate claim/filing status | Deemed Ex Ante Team |  |  |  | 1 | 1
1014 | CFLfixt-Quad-20w-2Lmp(46w) | IOU-NonDEER |  | CFL fixture based on: CFLpin-Quad(20w) lamp (2), 1 MagStd Ballast; Total Watts = 46 | Complete | 0 | 2021-08-11 15:24 | Updated to indicate claim/filing status | Deemed Ex Ante Team |  |  |  | 1 | 1
1014 | CFLfixt-Quad-20w-2Lmp+NLO-Blst(46w) | ED-NonDEER |  | CFL fixture based on: CFLpin-Quad(20w) lamp (2), 1 MagStd NLO Ballast; Total Watts = 46 | Complete | 0 | 2021-08-11 15:24 | Updated to indicate claim/filing status | Deemed Ex Ante Team |  |  |  | 1 | 1
1014 | CFLfixt-Quad-22w-1Lmp(24w) | IOU-NonDEER |  | CFL fixture based on: CFLpin-Quad(22w) lamp (1), 1 MagStd Ballast; Total Watts = 24 | Complete | 0 | 2021-08-11 15:24 | Updated to indicate claim/filing status | Deemed Ex Ante Team |  |  |  | 1 | 1
1014 | CFLfixt-Quad-22w-1Lmp+HLO-Blst(24w) | ED-NonDEER |  | CFL fixture based on: CFLpin-Quad(22w) lamp (1), 1 MagStd HLO Ballast; Total Watts = 24 | Complete | 0 | 2021-08-11 15:24 | Updated to indicate claim/filing status | Deemed Ex Ante Team |  |  |  | 1 | 1
1014 | CFLfixt-Quad-22w-2Lmp(48w) | IOU-NonDEER |  | CFL fixture based on: CFLpin-Quad(22w) lamp (2), 1 MagStd Ballast; Total Watts = 48 | Complete | 0 | 2021-08-11 15:24 | Updated to indicate claim/filing status | Deemed Ex Ante Team |  |  |  | 1 | 1
1014 | CFLfixt-Quad-22w-2Lmp+NLO-Blst(48w) | ED-NonDEER |  | CFL fixture based on: CFLpin-Quad(22w) lamp (2), 1 MagStd NLO Ballast; Total Watts = 48 | Complete | 0 | 2021-08-11 15:24 | Updated to indicate claim/filing status | Deemed Ex Ante Team |  |  |  | 1 | 1
1014 | CFLfixt-TT-28w-1Lmp+NLO-Blst(33w) | ED-NonDEER |  | CFL fixture based on: CFLpin-TT(28w) lamp (1), 1 MagStd NLO Ballast; Total Watts = 33 | Complete | 0 | 2021-08-11 15:24 | Updated to indicate claim/filing status | Deemed Ex Ante Team |  |  |  | 1 | 1
1014 | CFLfixt-Quad-22w-3Lmp(72w) | IOU-NonDEER |  | CFL fixture based on: CFLpin-Quad(22w) lamp (3), 1 MagStd Ballast; Total Watts = 72 | Complete | 0 | 2021-08-11 15:24 | Updated to indicate claim/filing status | Deemed Ex Ante Team |  |  |  | 1 | 1
1014 | CFLfixt-Quad-22w-3Lmp+HLO-Blst(72w) | ED-NonDEER |  | CFL fixture based on: CFLpin-Quad(22w) lamp (3), 2 MagStd HLO Ballast; Total Watts = 72 | Complete | 0 | 2021-08-11 15:24 | Updated to indicate claim/filing status | Deemed Ex Ante Team |  |  |  | 1 | 1
1014 | CFLfixt-Quad-25w-1Lmp(33w) | IOU-NonDEER |  | CFL fixture based on: CFLpin-Quad(25w) lamp (1), 1 MagStd Ballast; Total Watts = 33 | Complete | 0 | 2021-08-11 15:24 | Updated to indicate claim/filing status | Deemed Ex Ante Team |  |  |  | 1 | 1
1014 | CFLfixt-Quad-25w-1Lmp+NLO-Blst(33w) | ED-NonDEER |  | CFL fixture based on: CFLpin-Quad(25w) lamp (1), 1 MagStd NLO Ballast; Total Watts = 33 | Complete | 0 | 2021-08-11 15:24 | Updated to indicate claim/filing status | Deemed Ex Ante Team |  |  |  | 1 | 1
1014 | CFLfixt-Quad-25w-2Lmp(66w) | IOU-NonDEER |  | CFL fixture based on: CFLpin-Quad(25w) lamp (2), 1 MagStd Ballast; Total Watts = 66 | Complete | 0 | 2021-08-11 15:24 | Updated to indicate claim/filing status | Deemed Ex Ante Team |  |  |  | 1 | 1
1014 | CFLfixt-Quad-25w-2Lmp+NLO-Blst(66w) | ED-NonDEER |  | CFL fixture based on: CFLpin-Quad(25w) lamp (2), 1 MagStd NLO Ballast; Total Watts = 66 | Complete | 0 | 2021-08-11 15:24 | Updated to indicate claim/filing status | Deemed Ex Ante Team |  |  |  | 1 | 1
1014 | CFLfixt-Quad-26w-1Lmp(33w) | IOU-NonDEER |  | CFL fixture based on: CFLpin-Quad(26w) lamp (1), 1 MagStd Ballast; Total Watts = 33 | Complete | 0 | 2021-08-11 15:24 | Updated to indicate claim/filing status | Deemed Ex Ante Team |  |  |  | 1 | 1
1014 | CFLfixt-Quad-26w-1Lmp+NLO-Blst(27w) | ED-NonDEER |  | CFL fixture based on: CFLpin-Quad(26w) lamp (1), 1 El NLO Ballast; Total Watts = 27 | Complete | 0 | 2021-08-11 15:24 | Updated to indicate claim/filing status | Deemed Ex Ante Team |  |  |  | 1 | 1
1014 | CFLfixt-Quad-26w-1Lmp+NLO-Blst(33w) | ED-NonDEER |  | CFL fixture based on: CFLpin-Quad(26w) lamp (1), 1 MagStd NLO Ballast; Total Watts = 33 | Complete | 0 | 2021-08-11 15:24 | Updated to indicate claim/filing status | Deemed Ex Ante Team |  |  |  | 1 | 1
1014 | CFLfixt-Quad-26w-1Lmp+PRS-HLO-Blst(28w) | IOU-NonDEER |  | CFL fixture based on: CFLpin-Quad(26w) lamp (1), 1 EL PRS HLO Ballast; Total Watts = 28 | Complete | 0 | 2021-08-11 15:24 | Updated to indicate claim/filing status | Deemed Ex Ante Team |  |  |  | 1 | 1
1014 | CFLfixt-Quad-26w-2Lmp(66w) | IOU-NonDEER |  | CFL fixture based on: CFLpin-Quad(26w) lamp (2), 1 MagStd Ballast; Total Watts = 66 | Complete | 0 | 2021-08-11 15:24 | Updated to indicate claim/filing status | Deemed Ex Ante Team |  |  |  | 1 | 1
1014 | CFLfixt-Quad-26w-2Lmp+NLO-Blst(50w) | ED-NonDEER |  | CFL fixture based on: CFLpin-Quad(26w) lamp (2), 1 El NLO Ballast; Total Watts = 50 | Complete | 0 | 2021-08-11 15:24 | Updated to indicate claim/filing status | Deemed Ex Ante Team |  |  |  | 1 | 1
1014 | CFLfixt-Quad-26w-2Lmp+NLO-Blst(66w) | ED-NonDEER |  | CFL fixture based on: CFLpin-Quad(26w) lamp (2), 1 MagStd NLO Ballast; Total Watts = 66 | Complete | 0 | 2021-08-11 15:24 | Updated to indicate claim/filing status | Deemed Ex Ante Team |  |  |  | 1 | 1
1014 | CFLfixt-Quad-26w-2Lmp+PRS-HLO-Blst(52w) | IOU-NonDEER |  | CFL fixture based on: CFLpin-Quad(26w) lamp (2), 1 EL PRS HLO Ballast; Total Watts = 52 | Complete | 0 | 2021-08-11 15:24 | Updated to indicate claim/filing status | Deemed Ex Ante Team |  |  |  | 1 | 1
1014 | CFLfixt-TT-28w-1Lmp(33w) | IOU-NonDEER |  | CFL fixture based on: CFLpin-TT(28w) lamp (1), 1 MagStd Ballast; Total Watts = 33 | Complete | 0 | 2021-08-11 15:24 | Updated to indicate claim/filing status | Deemed Ex Ante Team |  |  |  | 1 | 1
1014 | CFLfixt-Quad-26w-3Lmp(99w) | IOU-NonDEER |  | CFL fixture based on: CFLpin-Quad(26w) lamp (3), 1 MagStd Ballast; Total Watts = 99 | Complete | 0 | 2021-08-11 15:24 | Updated to indicate claim/filing status | Deemed Ex Ante Team |  |  |  | 1 | 1
1014 | CFLfixt-Quad-26w-3Lmp+NLO-Blst(99w) | ED-NonDEER |  | CFL fixture based on: CFLpin-Quad(26w) lamp (3), 2 MagStd NLO Ballast; Total Watts = 99 | Complete | 0 | 2021-08-11 15:24 | Updated to indicate claim/filing status | Deemed Ex Ante Team |  |  |  | 1 | 1
1014 | CFLfixt-Quad-26w-6Lmp+NLO-Blst(150w) | ED-NonDEER |  | CFL fixture based on: CFLpin-Quad(26w) lamp (6), 3 El NLO Ballast; Total Watts = 150 | Complete | 0 | 2021-08-11 15:24 | Updated to indicate claim/filing status | Deemed Ex Ante Team |  |  |  | 1 | 1
1014 | CFLfixt-Quad-26w-6Lmp+PRS-NLO-Blst(150w) | IOU-NonDEER |  | CFL fixture based on: CFLpin-Quad(26w) lamp (6), 1 EL PRS NLO Ballast; Total Watts = 150 | Complete | 0 | 2021-08-11 15:24 | Updated to indicate claim/filing status | Deemed Ex Ante Team |  |  |  | 1 | 1
1014 | CFLfixt-TT-24w-1Lmp+NLO-Blst(32w) | ED-NonDEER |  | CFL fixture based on: CFLpin-TT(24w) lamp (1), 1 MagStd NLO Ballast; Total Watts = 32 | Complete | 0 | 2021-08-11 15:24 | Updated to indicate claim/filing status | Deemed Ex Ante Team |  |  |  | 1 | 1
1014 | CFLfixt-Quad-28w-1Lmp(33w) | IOU-NonDEER |  | CFL fixture based on: CFLpin-Quad(28w) lamp (1), 1 MagStd Ballast; Total Watts = 33 | Complete | 0 | 2021-08-11 15:24 | Updated to indicate claim/filing status | Deemed Ex Ante Team |  |  |  | 1 | 1
1014 | CFLfixt-Quad-28w-1Lmp+NLO-Blst(33w) | ED-NonDEER |  | CFL fixture based on: CFLpin-Quad(28w) lamp (1), 1 MagStd NLO Ballast; Total Watts = 33 | Complete | 0 | 2021-08-11 15:24 | Updated to indicate claim/filing status | Deemed Ex Ante Team |  |  |  | 1 | 1
1014 | CFLfixt-Quad-9w-1Lmp(14w) | IOU-NonDEER |  | CFL fixture based on: CFLpin-Quad(9w) lamp (1), 1 MagStd Ballast; Total Watts = 14 | Complete | 0 | 2021-08-11 15:24 | Updated to indicate claim/filing status | Deemed Ex Ante Team |  |  |  | 1 | 1
1014 | CFLfixt-Quad-9w-1Lmp+NLO-Blst(14w) | ED-NonDEER |  | CFL fixture based on: CFLpin-Quad(9w) lamp (1), 1 MagStd NLO Ballast; Total Watts = 14 | Complete | 0 | 2021-08-11 15:24 | Updated to indicate claim/filing status | Deemed Ex Ante Team |  |  |  | 1 | 1
1014 | CFLfixt-Quad-9w-2Lmp(23w) | IOU-NonDEER |  | CFL fixture based on: CFLpin-Quad(9w) lamp (2), 1 MagStd Ballast; Total Watts = 23 | Complete | 0 | 2021-08-11 15:24 | Updated to indicate claim/filing status | Deemed Ex Ante Team |  |  |  | 1 | 1
1014 | CFLfixt-Quad-9w-2Lmp+NLO-Blst(23w) | ED-NonDEER |  | CFL fixture based on: CFLpin-Quad(9w) lamp (2), 2 MagStd NLO Ballast; Total Watts = 23 | Complete | 0 | 2021-08-11 15:24 | Updated to indicate claim/filing status | Deemed Ex Ante Team |  |  |  | 1 | 1
1014 | CFLfixt-Trpl-13w-1Lmp+PRS-HLO-Blst(16w) | IOU-NonDEER |  | CFL fixture based on: CFLpin-Trpl(13w) lamp (1), 1 EL PRS HLO Ballast; Total Watts = 16 | Complete | 0 | 2021-08-11 15:24 | Updated to indicate claim/filing status | Deemed Ex Ante Team |  |  |  | 1 | 1
1014 | CFLfixt-Trpl-13w-2Lmp+PRS-HLO-Blst(29w) | IOU-NonDEER |  | CFL fixture based on: CFLpin-Trpl(13w) lamp (2), 1 EL PRS HLO Ballast; Total Watts = 29 | Complete | 0 | 2021-08-11 15:24 | Updated to indicate claim/filing status | Deemed Ex Ante Team |  |  |  | 1 | 1
1014 | CFLfixt-Trpl-18w-1Lmp+PRS-HLO-Blst(20w) | IOU-NonDEER |  | CFL fixture based on: CFLpin-Trpl(18w) lamp (1), 1 EL PRS HLO Ballast; Total Watts = 20 | Complete | 0 | 2021-08-11 15:24 | Updated to indicate claim/filing status | Deemed Ex Ante Team |  |  |  | 1 | 1
1014 | CFLfixt-TT-13w-1Lmp(16w) | IOU-NonDEER |  | CFL fixture based on: CFLpin-TT(13w) lamp (1), 1 MagStd Ballast; Total Watts = 16 | Complete | 0 | 2021-08-11 15:24 | Updated to indicate claim/filing status | Deemed Ex Ante Team |  |  |  | 1 | 1
1014 | CFLfixt-TT-13w-1Lmp+NLO-Blst(17w) | ED-NonDEER |  | CFL fixture based on: CFLpin-TT(13w) lamp (1), 1 MagStd NLO Ballast; Total Watts = 17 | Complete | 0 | 2021-08-11 15:24 | Updated to indicate claim/filing status | Deemed Ex Ante Team |  |  |  | 1 | 1
1014 | CFLfixt-TT-13w-2Lmp(34w) | IOU-NonDEER |  | CFL fixture based on: CFLpin-TT(13w) lamp (2), 1 MagStd Ballast; Total Watts = 34 | Complete | 0 | 2021-08-11 15:24 | Updated to indicate claim/filing status | Deemed Ex Ante Team |  |  |  | 1 | 1
1014 | CFLfixt-TT-13w-2Lmp+NLO-Blst(31w) | ED-NonDEER |  | CFL fixture based on: CFLpin-TT(13w) lamp (2), 2 MagStd NLO Ballast; Total Watts = 31 | Complete | 0 | 2021-08-11 15:24 | Updated to indicate claim/filing status | Deemed Ex Ante Team |  |  |  | 1 | 1
1014 | CFLfixt-TT-13w-3Lmp(48w) | IOU-NonDEER |  | CFL fixture based on: CFLpin-TT(13w) lamp (3), 1 MagStd Ballast; Total Watts = 48 | Complete | 0 | 2021-08-11 15:24 | Updated to indicate claim/filing status | Deemed Ex Ante Team |  |  |  | 1 | 1
1014 | CFLfixt-TT-13w-3Lmp+NLO-Blst(48w) | ED-NonDEER |  | CFL fixture based on: CFLpin-TT(13w) lamp (3), 3 MagStd NLO Ballast; Total Watts = 48 | Complete | 0 | 2021-08-11 15:24 | Updated to indicate claim/filing status | Deemed Ex Ante Team |  |  |  | 1 | 1
1014 | CFLfixt-TT-18w-1Lmp+HLO-Blst(24w) | ED-NonDEER |  | CFL fixture based on: CFLpin-TT(18w) lamp (1), 1 MagStd HLO Ballast; Total Watts = 24 | Complete | 0 | 2021-08-11 15:24 | Updated to indicate claim/filing status | Deemed Ex Ante Team |  |  |  | 1 | 1
1014 | CFLfixt-TT-22w-1Lmp(27w) | IOU-NonDEER |  | CFL fixture based on: CFLpin-TT(22w) lamp (1), 1 MagStd Ballast; Total Watts = 27 | Complete | 0 | 2021-08-11 15:24 | Updated to indicate claim/filing status | Deemed Ex Ante Team |  |  |  | 1 | 1
1014 | CFLfixt-TT-22w-1Lmp+HLO-Blst(27w) | ED-NonDEER |  | CFL fixture based on: CFLpin-TT(22w) lamp (1), 1 MagStd HLO Ballast; Total Watts = 27 | Complete | 0 | 2021-08-11 15:24 | Updated to indicate claim/filing status | Deemed Ex Ante Team |  |  |  | 1 | 1
1014 | CFLfixt-TT-22w-2Lmp(54w) | IOU-NonDEER |  | CFL fixture based on: CFLpin-TT(22w) lamp (2), 1 MagStd Ballast; Total Watts = 54 | Complete | 0 | 2021-08-11 15:24 | Updated to indicate claim/filing status | Deemed Ex Ante Team |  |  |  | 1 | 1
1014 | CFLfixt-TT-22w-2Lmp+HLO-Blst(54w) | ED-NonDEER |  | CFL fixture based on: CFLpin-TT(22w) lamp (2), 1 MagStd HLO Ballast; Total Watts = 54 | Complete | 0 | 2021-08-11 15:24 | Updated to indicate claim/filing status | Deemed Ex Ante Team |  |  |  | 1 | 1
1014 | CFLfixt-TT-22w-4Lmp(108w) | IOU-NonDEER |  | CFL fixture based on: CFLpin-TT(22w) lamp (4), 1 MagStd Ballast; Total Watts = 108 | Complete | 0 | 2021-08-11 15:24 | Updated to indicate claim/filing status | Deemed Ex Ante Team |  |  |  | 1 | 1
1015 | LtString-LED(4.6w) | IOU-NonDEER |  | LED Holiday Lights: 70-string mini, 4.6-watts | Complete | 0 | 2021-08-11 15:24 | Updated to indicate claim/filing status | Deemed Ex Ante Team |  |  |  | 1 | 1
1015 | LtString-Incand(31.5w) | IOU-NonDEER |  | Incandescent Holiday Lights: 70-string mini, 31.5-watts | Complete | 0 | 2021-08-11 15:24 | Updated to indicate claim/filing status | Deemed Ex Ante Team |  |  |  | 1 | 1
1016 | NightLt-LED(0.03w) | IOU-NonDEER |  | LED Night Light: 0.03-watt | Complete | 0 | 2021-08-11 15:24 | Updated to indicate claim/filing status | Deemed Ex Ante Team |  |  |  | 1 | 1
1016 | NightLt-LED(0.3w) | IOU-NonDEER |  | LED Night Light: 0.3-watt | Complete | 0 | 2021-08-11 15:24 | Updated to indicate claim/filing status | Deemed Ex Ante Team |  |  |  | 1 | 1
1016 | NightLt-LED(0.05w) | IOU-NonDEER |  | LED Night Light: 0.05-watt | Complete | 0 | 2021-08-11 15:24 | Updated to indicate claim/filing status | Deemed Ex Ante Team |  |  |  | 1 | 1
1016 | NightLt-Incand(5w) | IOU-NonDEER |  | Incandescent Night Light: 5-watts | Complete | 0 | 2021-08-11 15:24 | Updated to indicate claim/filing status | Deemed Ex Ante Team |  |  |  | 1 | 1
1016 | NightLt-LED(1w) | IOU-NonDEER |  | LED Night Light: 1-watt | Complete | 0 | 2021-08-11 15:24 | Updated to indicate claim/filing status | Deemed Ex Ante Team |  |  |  | 1 | 1
1016 | NightLt-LED(1.5w) | IOU-NonDEER |  | LED Night Light: 1.5-watt | Complete | 0 | 2021-08-11 15:24 | Updated to indicate claim/filing status | Deemed Ex Ante Team |  |  |  | 1 | 1
1016 | NightLt-LED(1.4w) | IOU-NonDEER |  | LED Night Light: 1.4-watt | Complete | 0 | 2021-08-11 15:24 | Updated to indicate claim/filing status | Deemed Ex Ante Team |  |  |  | 1 | 1
1016 | NightLt-LED(0.6w) | IOU-NonDEER |  | LED Night Light: 0.6-watt | Complete | 0 | 2021-08-11 15:24 | Updated to indicate claim/filing status | Deemed Ex Ante Team |  |  |  | 1 | 1
1017 | PlugIn-CFL(75w) | IOU-NonDEER |  | Compact Fluorescent Torchiere: 75-W | Complete | 0 | 2021-08-11 15:24 | Updated to indicate claim/filing status | Deemed Ex Ante Team |  |  |  | 1 | 1
1017 | PlugIn-CFL(36w) | IOU-NonDEER |  | Compact Fluorscent Plug-In Fixture: 36 watts | Complete | 0 | 2021-08-11 15:24 | Updated to indicate claim/filing status | Deemed Ex Ante Team |  |  |  | 1 | 1
1017 | PlugIn-CFL-2(70w) | IOU-NonDEER |  | Compact Fluorscent Plug-In Fixture: 70 watts | Complete | 0 | 2021-08-11 15:24 | Updated to indicate claim/filing status | Deemed Ex Ante Team |  |  |  | 1 | 1
1017 | PlugIn-Incand(60w) | IOU-NonDEER |  | Incandescent table lamp: up to 1 foot hight, 60-watts | Complete | 0 | 2021-08-11 15:24 | Updated to indicate claim/filing status | Deemed Ex Ante Team |  |  |  | 1 | 1
1017 | PlugIn-CFL-1(13w) | IOU-NonDEER |  | Compact Fluorescent table lamp: up to 1 foot high, 13-Watts, not dimmable, not 3-way | Complete | 0 | 2021-08-11 15:24 | Updated to indicate claim/filing status | Deemed Ex Ante Team |  |  |  | 1 | 1
1017 | PlugIn-CFL(26w) | IOU-NonDEER |  | Compact Fluorscent Plug-In Fixture: 26 watts | Complete | 0 | 2021-08-11 15:24 | Updated to indicate claim/filing status | Deemed Ex Ante Team |  |  |  | 1 | 1
1017 | PlugIn-CFL-2(55w) | IOU-NonDEER |  | Compact Fluorescent Torchiere: 55-W | Complete | 0 | 2021-08-11 15:24 | Updated to indicate claim/filing status | Deemed Ex Ante Team |  |  |  | 1 | 1
1017 | PlugIn-CFL(23w) | IOU-NonDEER |  | Compact Fluorscent Plug-In Fixture: 23 watts | Complete | 0 | 2021-08-11 15:24 | Updated to indicate claim/filing status | Deemed Ex Ante Team |  |  |  | 1 | 1
1017 | PlugIn-CFL(22w) | IOU-NonDEER |  | Compact Fluorscent Plug-In Fixture: 22 watts | Complete | 0 | 2021-08-11 15:24 | Updated to indicate claim/filing status | Deemed Ex Ante Team |  |  |  | 1 | 1
1017 | PlugIn-CFL-2(13w) | IOU-NonDEER |  | Compact Fluorscent Plug-In Fixture: 13 watts | Complete | 0 | 2021-08-11 15:24 | Updated to indicate claim/filing status | Deemed Ex Ante Team |  |  |  | 1 | 1
1017 | PlugIn-CFL(19w) | IOU-NonDEER |  | Compact Fluorscent Plug-In Fixture: 19 watts | Complete | 0 | 2021-08-11 15:24 | Updated to indicate claim/filing status | Deemed Ex Ante Team |  |  |  | 1 | 1
1017 | PlugIn-CFL(18w) | IOU-NonDEER |  | Compact Fluorscent Plug-In Fixture: 18 watts | Complete | 0 | 2021-08-11 15:24 | Updated to indicate claim/filing status | Deemed Ex Ante Team |  |  |  | 1 | 1
1017 | PlugIn-CFL-1(70w) | IOU-NonDEER |  | Compact Fluorescent Torchiere: 70-W | Complete | 0 | 2021-08-11 15:24 | Updated to indicate claim/filing status | Deemed Ex Ante Team |  |  |  | 1 | 1
1017 | PlugIn-CFL-1(55w) | IOU-NonDEER |  | Compact Fluorscent Plug-In Fixture: 55 watts | Complete | 0 | 2021-08-11 15:24 | Updated to indicate claim/filing status | Deemed Ex Ante Team |  |  |  | 1 | 1
1017 | PlugIn-CFL(14w) | IOU-NonDEER |  | Compact Fluorscent Plug-In Fixture: 14 watts | Complete | 0 | 2021-08-11 15:24 | Updated to indicate claim/filing status | Deemed Ex Ante Team |  |  |  | 1 | 1
1017 | PlugIn-CFL(65w) | IOU-NonDEER |  | Compact Fluorscent Plug-In Fixture: 65 watts | Complete | 0 | 2021-08-11 15:24 | Updated to indicate claim/filing status | Deemed Ex Ante Team |  |  |  | 1 | 1
1018 | Signage-Neon(55w) | IOU-NonDEER |  | Neon Open Sign: 55-watts | Complete | 0 | 2021-08-11 15:24 | Updated to indicate claim/filing status | Deemed Ex Ante Team |  |  |  | 1 | 1
1018 | Signage-Neon(46w) | IOU-NonDEER |  | Neon Open Sign: 46-watts | Complete | 0 | 2021-08-11 15:24 | Updated to indicate claim/filing status | Deemed Ex Ante Team |  |  |  | 1 | 1
1018 | Signage-LED(14.9w) | IOU-NonDEER |  | LED Open Sign: 14.9-watts | Complete | 0 | 2021-08-11 15:24 | Updated to indicate claim/filing status | Deemed Ex Ante Team |  |  |  | 1 | 1
1018 | Signage-LED(13.8w) | IOU-NonDEER |  | LED Open Sign: 13.8-watts | Complete | 0 | 2021-08-11 15:24 | Updated to indicate claim/filing status | Deemed Ex Ante Team |  |  |  | 1 | 1
1019 | CFLretrofit-60w+1Blst-Ext(70w) | ED-NonDEER |  | CFL Lamp and Ballast Retrofit: 1 - 60w lamps with El Ballast, Exterior Rated; Total Watts = 70 | Complete | 0 | 2021-08-11 15:24 | Updated to indicate claim/filing status | Deemed Ex Ante Team |  |  |  | 1 | 1
1019 | CFLretrofit-50w+4Blst(233w) | ED-NonDEER |  | CFL Lamp and Ballast Retrofit: 4 - 50w lamps with El Ballast; Total Watts = 233 | Complete | 0 | 2021-08-11 15:24 | Updated to indicate claim/filing status | Deemed Ex Ante Team |  |  |  | 1 | 1
1019 | CFLretrofit-42w+6Blst(273w) | ED-NonDEER |  | CFL Lamp and Ballast Retrofit: 6 - 42w lamps with El Ballast; Total Watts = 273 | Complete | 0 | 2021-08-11 15:24 | Updated to indicate claim/filing status | Deemed Ex Ante Team |  |  |  | 1 | 1
1019 | CFLretrofit-42w+4Blst(182w) | ED-NonDEER |  | CFL Lamp and Ballast Retrofit: 4 - 42w lamps with El Ballast; Total Watts = 182 | Complete | 0 | 2021-08-11 15:24 | Updated to indicate claim/filing status | Deemed Ex Ante Team |  |  |  | 1 | 1
1019 | CFLretrofit-32w+4Blst(128w) | ED-NonDEER |  | CFL Lamp and Ballast Retrofit: 4 - 32w lamps with El Ballast; Total Watts = 128 | Complete | 0 | 2021-08-11 15:24 | Updated to indicate claim/filing status | Deemed Ex Ante Team |  |  |  | 1 | 1
1019 | CFLretrofit-26w+4Blst(112w) | ED-NonDEER |  | CFL Lamp and Ballast Retrofit: 4 - 26w lamps with El Ballast; Total Watts = 112 | Complete | 0 | 2021-08-11 15:24 | Updated to indicate claim/filing status | Deemed Ex Ante Team |  |  |  | 1 | 1
1019 | CFLretrofit-26w+2Blst-Ext(56w) | ED-NonDEER |  | CFL Lamp and Ballast Retrofit: 2 - 26w lamps with El Ballast, Exterior Rated; Total Watts = 56 | Complete | 0 | 2021-08-11 15:24 | Updated to indicate claim/filing status | Deemed Ex Ante Team |  |  |  | 1 | 1
1019 | CFLretrofit-26w+2Blst(56w) | ED-NonDEER |  | CFL Lamp and Ballast Retrofit: 2 - 26w lamps with El Ballast; Total Watts = 56 | Complete | 0 | 2021-08-11 15:24 | Updated to indicate claim/filing status | Deemed Ex Ante Team |  |  |  | 1 | 1
1019 | CFLretrofit-120w+3Blst(360w) | ED-NonDEER |  | CFL Lamp and Ballast Retrofit: 3 - 120w lamps with El Ballast; Total Watts = 360 | Complete | 0 | 2021-08-11 15:24 | Updated to indicate claim/filing status | Deemed Ex Ante Team |  |  |  | 1 | 1
1019 | CFLretrofit-120w+2Blst(244w) | ED-NonDEER |  | CFL Lamp and Ballast Retrofit: 2 - 120w lamps with El Ballast; Total Watts = 244 | Complete | 0 | 2021-08-11 15:24 | Updated to indicate claim/filing status | Deemed Ex Ante Team |  |  |  | 1 | 1
1019 | CFLretrofit-96w+2Blst(192w) | ED-NonDEER |  | CFL Lamp and Ballast Retrofit: 2 - 96w lamps with El Ballast; Total Watts = 192 | Complete | 0 | 2021-08-11 15:24 | Updated to indicate claim/filing status | Deemed Ex Ante Team |  |  |  | 1 | 1
1019 | CFLretrofit-60w+1Blst(70w) | ED-NonDEER |  | CFL Lamp and Ballast Retrofit: 1 - 60w lamps with El Ballast; Total Watts = 70 | Complete | 0 | 2021-08-11 15:24 | Updated to indicate claim/filing status | Deemed Ex Ante Team |  |  |  | 1 | 1
1020 | Ind-85w(89w) | IOU-NonDEER |  | Induction Lamp and Ballast: Lamp watts = 85, Any Lamp Shape (1); Ind Ballast: Unspecified (1); No dimming capability; Total Watts = 89 | Complete | 0 | 2021-08-11 15:24 | Updated to indicate claim/filing status | Deemed Ex Ante Team |  |  |  | 1 | 1
1020 | Ind-80w(88w) | IOU-NonDEER |  | Induction Lamp and Ballast: Lamp watts = 80, Any Lamp Shape (1); Ind Ballast: Unspecified (1); No dimming capability; Total Watts = 88 | Complete | 0 | 2021-08-11 15:24 | Updated to indicate claim/filing status | Deemed Ex Ante Team |  |  |  | 1 | 1
1020 | Ind-80w(84w) | IOU-NonDEER |  | Induction Lamp and Ballast: Lamp watts = 80, Any Lamp Shape (1); Ind Ballast: Unspecified (1); No dimming capability; Total Watts = 84 | Complete | 0 | 2021-08-11 15:24 | Updated to indicate claim/filing status | Deemed Ex Ante Team |  |  |  | 1 | 1
1020 | Ind-70w-Ext(79w) | IOU-NonDEER |  | Induction Lamp and Ballast: Lamp watts = 70, Any Lamp Shape (1); Ind Ballast: Unspecified (1); No dimming capability, Exterior Rated; Total Watts = 79 | Complete | 0 | 2021-08-11 15:24 | Updated to indicate claim/filing status | Deemed Ex Ante Team |  |  |  | 1 | 1
1020 | Ind-70w-Ext(77w) | IOU-NonDEER |  | Induction Lamp and Ballast: Lamp watts = 70, Any Lamp Shape (1); Ind Ballast: Unspecified (1); No dimming capability, Exterior Rated; Total Watts = 77 | Complete | 0 | 2021-08-11 15:24 | Updated to indicate claim/filing status | Deemed Ex Ante Team |  |  |  | 1 | 1
1020 | Ind-70w(77w) | IOU-NonDEER |  | Induction Lamp and Ballast: Lamp watts = 70, Any Lamp Shape (1); Ind Ballast: Unspecified (1); No dimming capability; Total Watts = 77 | Complete | 0 | 2021-08-11 15:24 | Updated to indicate claim/filing status | Deemed Ex Ante Team |  |  |  | 1 | 1
1020 | Ind-150w(165w) | IOU-NonDEER |  | Induction Lamp and Ballast: Lamp watts = 150, Any Lamp Shape (1); Ind Ballast: Unspecified (1); No dimming capability; Total Watts = 165 | Complete | 0 | 2021-08-11 15:24 | Updated to indicate claim/filing status | Deemed Ex Ante Team |  |  |  | 1 | 1
1020 | Ind(160w) | IOU-NonDEER |  | Induction Lamp and Ballast: Lamp Watts not specified, Any Lamp Shape (1); Ind Ballast: Unspecified (1); No dimming capability; Total Watts = 160 | Complete | 0 | 2021-08-11 15:24 | Updated to indicate claim/filing status | Deemed Ex Ante Team |  |  |  | 1 | 1
1020 | Ind(165w) | IOU-NonDEER |  | Induction Lamp and Ballast: Lamp Watts not specified, Any Lamp Shape (1); Ind Ballast: Unspecified (1); No dimming capability; Total Watts = 165 | Complete | 0 | 2021-08-11 15:24 | Updated to indicate claim/filing status | Deemed Ex Ante Team |  |  |  | 1 | 1
1020 | Ind-165w(173w) | IOU-NonDEER |  | Induction Lamp and Ballast: Lamp watts = 165, Any Lamp Shape (1); Ind Ballast: Unspecified (1); No dimming capability; Total Watts = 173 | Complete | 0 | 2021-08-11 15:24 | Updated to indicate claim/filing status | Deemed Ex Ante Team |  |  |  | 1 | 1
1020 | Ind-165w(182w) | IOU-NonDEER |  | Induction Lamp and Ballast: Lamp watts = 165, Any Lamp Shape (1); Ind Ballast: Unspecified (1); No dimming capability; Total Watts = 182 | Complete | 0 | 2021-08-11 15:24 | Updated to indicate claim/filing status | Deemed Ex Ante Team |  |  |  | 1 | 1
1020 | Ind-100w-Ext(110w) | IOU-NonDEER |  | Induction Lamp and Ballast: Lamp watts = 100, Any Lamp Shape (1); Ind Ballast: Unspecified (1); No dimming capability, Exterior Rated; Total Watts = 110 | Complete | 0 | 2021-08-11 15:24 | Updated to indicate claim/filing status | Deemed Ex Ante Team |  |  |  | 1 | 1
1020 | Ind-Ext(100w) | IOU-NonDEER |  | Induction Lamp and Ballast: Lamp Watts not specified, Any Lamp Shape (1); Ind Ballast: Unspecified (1); No dimming capability, Exterior Rated; Total Watts = 100 | Complete | 0 | 2021-08-11 15:24 | Updated to indicate claim/filing status | Deemed Ex Ante Team |  |  |  | 1 | 1
1020 | Ind-Ext(110w) | IOU-NonDEER |  | Induction Lamp and Ballast: Lamp Watts not specified, Any Lamp Shape (1); Ind Ballast: Unspecified (1); No dimming capability, Exterior Rated; Total Watts = 110 | Complete | 0 | 2021-08-11 15:24 | Updated to indicate claim/filing status | Deemed Ex Ante Team |  |  |  | 1 | 1
1020 | Ind-Ext(111w) | IOU-NonDEER |  | Induction Lamp and Ballast: Lamp Watts not specified, Any Lamp Shape (1); Ind Ballast: Unspecified (1); No dimming capability, Exterior Rated; Total Watts = 111 | Complete | 0 | 2021-08-11 15:24 | Updated to indicate claim/filing status | Deemed Ex Ante Team |  |  |  | 1 | 1
1020 | Ind-Ext(120w) | IOU-NonDEER |  | Induction Lamp and Ballast: Lamp Watts not specified, Any Lamp Shape (1); Ind Ballast: Unspecified (1); No dimming capability, Exterior Rated; Total Watts = 120 | Complete | 0 | 2021-08-11 15:24 | Updated to indicate claim/filing status | Deemed Ex Ante Team |  |  |  | 1 | 1
1020 | Ind-Ext(165w) | IOU-NonDEER |  | Induction Lamp and Ballast: Lamp Watts not specified, Any Lamp Shape (1); Ind Ballast: Unspecified (1); No dimming capability, Exterior Rated; Total Watts = 165 | Complete | 0 | 2021-08-11 15:24 | Updated to indicate claim/filing status | Deemed Ex Ante Team |  |  |  | 1 | 1
1020 | Ind-Ext(180w) | IOU-NonDEER |  | Induction Lamp and Ballast: Lamp Watts not specified, Any Lamp Shape (1); Ind Ballast: Unspecified (1); No dimming capability, Exterior Rated; Total Watts = 180 | Complete | 0 | 2021-08-11 15:24 | Updated to indicate claim/filing status | Deemed Ex Ante Team |  |  |  | 1 | 1
1020 | Ind-180w(198w) | IOU-NonDEER |  | Induction Lamp and Ballast: Lamp watts = 180, Any Lamp Shape (1); Ind Ballast: Unspecified (1); No dimming capability; Total Watts = 198 | Complete | 0 | 2021-08-11 15:24 | Updated to indicate claim/filing status | Deemed Ex Ante Team |  |  |  | 1 | 1
1020 | Ind-Ext(198w) | IOU-NonDEER |  | Induction Lamp and Ballast: Lamp Watts not specified, Any Lamp Shape (1); Ind Ballast: Unspecified (1); No dimming capability, Exterior Rated; Total Watts = 198 | Complete | 0 | 2021-08-11 15:24 | Updated to indicate claim/filing status | Deemed Ex Ante Team |  |  |  | 1 | 1
1020 | Ind-Ext(215w) | IOU-NonDEER |  | Induction Lamp and Ballast: Lamp Watts not specified, Any Lamp Shape (1); Ind Ballast: Unspecified (1); No dimming capability, Exterior Rated; Total Watts = 215 | Complete | 0 | 2021-08-11 15:24 | Updated to indicate claim/filing status | Deemed Ex Ante Team |  |  |  | 1 | 1
1020 | Ind-Ext(250w) | IOU-NonDEER |  | Induction Lamp and Ballast: Lamp Watts not specified, Any Lamp Shape (1); Ind Ballast: Unspecified (1); No dimming capability, Exterior Rated; Total Watts = 250 | Complete | 0 | 2021-08-11 15:24 | Updated to indicate claim/filing status | Deemed Ex Ante Team |  |  |  | 1 | 1
1020 | Ind-Ext(278w) | IOU-NonDEER |  | Induction Lamp and Ballast: Lamp Watts not specified, Any Lamp Shape (1); Ind Ballast: Unspecified (1); No dimming capability, Exterior Rated; Total Watts = 278 | Complete | 0 | 2021-08-11 15:24 | Updated to indicate claim/filing status | Deemed Ex Ante Team |  |  |  | 1 | 1
1020 | Ind-Ext(44w) | IOU-NonDEER |  | Induction Lamp and Ballast: Lamp Watts not specified, Any Lamp Shape (1); Ind Ballast: Unspecified (1); No dimming capability, Exterior Rated; Total Watts = 44 | Complete | 0 | 2021-08-11 15:24 | Updated to indicate claim/filing status | Deemed Ex Ante Team |  |  |  | 1 | 1
1020 | Ind-Ext(70w) | IOU-NonDEER |  | Induction Lamp and Ballast: Lamp Watts not specified, Any Lamp Shape (1); Ind Ballast: Unspecified (1); No dimming capability, Exterior Rated; Total Watts = 70 | Complete | 0 | 2021-08-11 15:24 | Updated to indicate claim/filing status | Deemed Ex Ante Team |  |  |  | 1 | 1
1020 | Ind-Ext(78w) | IOU-NonDEER |  | Induction Lamp and Ballast: Lamp Watts not specified, Any Lamp Shape (1); Ind Ballast: Unspecified (1); No dimming capability, Exterior Rated; Total Watts = 78 | Complete | 0 | 2021-08-11 15:24 | Updated to indicate claim/filing status | Deemed Ex Ante Team |  |  |  | 1 | 1
1020 | Ind-150w(158w) | IOU-NonDEER |  | Induction Lamp and Ballast: Lamp watts = 150, Any Lamp Shape (1); Ind Ballast: Unspecified (1); No dimming capability; Total Watts = 158 | Complete | 0 | 2021-08-11 15:24 | Updated to indicate claim/filing status | Deemed Ex Ante Team |  |  |  | 1 | 1
1020 | Ind(177w) | IOU-NonDEER |  | Induction Lamp and Ballast: Lamp Watts not specified, Any Lamp Shape (1); Ind Ballast: Unspecified (1); No dimming capability; Total Watts = 177 | Complete | 0 | 2021-08-11 15:24 | Updated to indicate claim/filing status | Deemed Ex Ante Team |  |  |  | 1 | 1
1020 | Ind-120w-Ext(132w) | IOU-NonDEER |  | Induction Lamp and Ballast: Lamp watts = 120, Any Lamp Shape (1); Ind Ballast: Unspecified (1); No dimming capability, Exterior Rated; Total Watts = 132 | Complete | 0 | 2021-08-11 15:24 | Updated to indicate claim/filing status | Deemed Ex Ante Team |  |  |  | 1 | 1
1020 | Ind-120w(132w) | IOU-NonDEER |  | Induction Lamp and Ballast: Lamp watts = 120, Any Lamp Shape (1); Ind Ballast: Unspecified (1); No dimming capability; Total Watts = 132 | Complete | 0 | 2021-08-11 15:24 | Updated to indicate claim/filing status | Deemed Ex Ante Team |  |  |  | 1 | 1
1020 | Ind-120w(126w) | IOU-NonDEER |  | Induction Lamp and Ballast: Lamp watts = 120, Any Lamp Shape (1); Ind Ballast: Unspecified (1); No dimming capability; Total Watts = 126 | Complete | 0 | 2021-08-11 15:24 | Updated to indicate claim/filing status | Deemed Ex Ante Team |  |  |  | 1 | 1
1020 | Ind(110w) | IOU-NonDEER |  | Induction Lamp and Ballast: Lamp Watts not specified, Any Lamp Shape (1); Ind Ballast: Unspecified (1); No dimming capability; Total Watts = 110 | Complete | 0 | 2021-08-11 15:24 | Updated to indicate claim/filing status | Deemed Ex Ante Team |  |  |  | 1 | 1
1020 | Ind-70w(74w) | IOU-NonDEER |  | Induction Lamp and Ballast: Lamp watts = 70, Any Lamp Shape (1); Ind Ballast: Unspecified (1); No dimming capability; Total Watts = 74 | Complete | 0 | 2021-08-11 15:24 | Updated to indicate claim/filing status | Deemed Ex Ante Team |  |  |  | 1 | 1
1020 | Ind-100w-Ext(111w) | IOU-NonDEER |  | Induction Lamp and Ballast: Lamp watts = 100, Any Lamp Shape (1); Ind Ballast: Unspecified (1); No dimming capability, Exterior Rated; Total Watts = 111 | Complete | 0 | 2021-08-11 15:24 | Updated to indicate claim/filing status | Deemed Ex Ante Team |  |  |  | 1 | 1
1020 | Ind-100w(110w) | IOU-NonDEER |  | Induction Lamp and Ballast: Lamp watts = 100, Any Lamp Shape (1); Ind Ballast: Unspecified (1); No dimming capability; Total Watts = 110 | Complete | 0 | 2021-08-11 15:24 | Updated to indicate claim/filing status | Deemed Ex Ante Team |  |  |  | 1 | 1
1020 | Ind-180w-Ext(198w) | IOU-NonDEER |  | Induction Lamp and Ballast: Lamp watts = 180, Any Lamp Shape (1); Ind Ballast: Unspecified (1); No dimming capability, Exterior Rated; Total Watts = 198 | Complete | 0 | 2021-08-11 15:24 | Updated to indicate claim/filing status | Deemed Ex Ante Team |  |  |  | 1 | 1
1020 | Ind-100w(105w) | IOU-NonDEER |  | Induction Lamp and Ballast: Lamp watts = 100, Any Lamp Shape (1); Ind Ballast: Unspecified (1); No dimming capability; Total Watts = 105 | Complete | 0 | 2021-08-11 15:24 | Updated to indicate claim/filing status | Deemed Ex Ante Team |  |  |  | 1 | 1
1020 | Ind(70w) | IOU-NonDEER |  | Induction Lamp and Ballast: Lamp Watts not specified, Any Lamp Shape (1); Ind Ballast: Unspecified (1); No dimming capability; Total Watts = 70 | Complete | 0 | 2021-08-11 15:24 | Updated to indicate claim/filing status | Deemed Ex Ante Team |  |  |  | 1 | 1
1020 | Ind-55w(61w) | IOU-NonDEER |  | Induction Lamp and Ballast: Lamp watts = 55, Any Lamp Shape (1); Ind Ballast: Unspecified (1); No dimming capability; Total Watts = 61 | Complete | 0 | 2021-08-11 15:24 | Updated to indicate claim/filing status | Deemed Ex Ante Team |  |  |  | 1 | 1
1020 | Ind-55w(58w) | IOU-NonDEER |  | Induction Lamp and Ballast: Lamp watts = 55, Any Lamp Shape (1); Ind Ballast: Unspecified (1); No dimming capability; Total Watts = 58 | Complete | 0 | 2021-08-11 15:24 | Updated to indicate claim/filing status | Deemed Ex Ante Team |  |  |  | 1 | 1
1020 | Ind-500w(550w) | IOU-NonDEER |  | Induction Lamp and Ballast: Lamp watts = 500, Any Lamp Shape (1); Ind Ballast: Unspecified (1); No dimming capability; Total Watts = 550 | Complete | 0 | 2021-08-11 15:24 | Updated to indicate claim/filing status | Deemed Ex Ante Team |  |  |  | 1 | 1
1020 | Ind-500w(525w) | IOU-NonDEER |  | Induction Lamp and Ballast: Lamp watts = 500, Any Lamp Shape (1); Ind Ballast: Unspecified (1); No dimming capability; Total Watts = 525 | Complete | 0 | 2021-08-11 15:24 | Updated to indicate claim/filing status | Deemed Ex Ante Team |  |  |  | 1 | 1
1020 | Ind(44w) | IOU-NonDEER |  | Induction Lamp and Ballast: Lamp Watts not specified, Any Lamp Shape (1); Ind Ballast: Unspecified (1); No dimming capability; Total Watts = 44 | Complete | 0 | 2021-08-11 15:24 | Updated to indicate claim/filing status | Deemed Ex Ante Team |  |  |  | 1 | 1
1020 | Ind-200w(210w) | IOU-NonDEER |  | Induction Lamp and Ballast: Lamp watts = 200, Any Lamp Shape (1); Ind Ballast: Unspecified (1); No dimming capability; Total Watts = 210 | Complete | 0 | 2021-08-11 15:24 | Updated to indicate claim/filing status | Deemed Ex Ante Team |  |  |  | 1 | 1
1020 | Ind-200w(220w) | IOU-NonDEER |  | Induction Lamp and Ballast: Lamp watts = 200, Any Lamp Shape (1); Ind Ballast: Unspecified (1); No dimming capability; Total Watts = 220 | Complete | 0 | 2021-08-11 15:24 | Updated to indicate claim/filing status | Deemed Ex Ante Team |  |  |  | 1 | 1
1020 | Ind(215w) | IOU-NonDEER |  | Induction Lamp and Ballast: Lamp Watts not specified, Any Lamp Shape (1); Ind Ballast: Unspecified (1); No dimming capability; Total Watts = 215 | Complete | 0 | 2021-08-11 15:24 | Updated to indicate claim/filing status | Deemed Ex Ante Team |  |  |  | 1 | 1
1020 | Ind(43w) | IOU-NonDEER |  | Induction Lamp and Ballast: Lamp Watts not specified, Any Lamp Shape (1); Ind Ballast: Unspecified (1); No dimming capability; Total Watts = 43 | Complete | 0 | 2021-08-11 15:24 | Updated to indicate claim/filing status | Deemed Ex Ante Team |  |  |  | 1 | 1
1020 | Ind(220w) | IOU-NonDEER |  | Induction Lamp and Ballast: Lamp Watts not specified, Any Lamp Shape (1); Ind Ballast: Unspecified (1); No dimming capability; Total Watts = 220 | Complete | 0 | 2021-08-11 15:24 | Updated to indicate claim/filing status | Deemed Ex Ante Team |  |  |  | 1 | 1
1020 | Ind(250w) | IOU-NonDEER |  | Induction Lamp and Ballast: Lamp Watts not specified, Any Lamp Shape (1); Ind Ballast: Unspecified (1); No dimming capability; Total Watts = 250 | Complete | 0 | 2021-08-11 15:24 | Updated to indicate claim/filing status | Deemed Ex Ante Team |  |  |  | 1 | 1
1020 | Ind-250w(263w) | IOU-NonDEER |  | Induction Lamp and Ballast: Lamp watts = 250, Any Lamp Shape (1); Ind Ballast: Unspecified (1); No dimming capability; Total Watts = 263 | Complete | 0 | 2021-08-11 15:24 | Updated to indicate claim/filing status | Deemed Ex Ante Team |  |  |  | 1 | 1
1020 | Ind-250w(275w) | IOU-NonDEER |  | Induction Lamp and Ballast: Lamp watts = 250, Any Lamp Shape (1); Ind Ballast: Unspecified (1); No dimming capability; Total Watts = 275 | Complete | 0 | 2021-08-11 15:24 | Updated to indicate claim/filing status | Deemed Ex Ante Team |  |  |  | 1 | 1
1020 | Ind-250w-Ext(275w) | IOU-NonDEER |  | Induction Lamp and Ballast: Lamp watts = 250, Any Lamp Shape (1); Ind Ballast: Unspecified (1); No dimming capability, Exterior Rated; Total Watts = 275 | Complete | 0 | 2021-08-11 15:24 | Updated to indicate claim/filing status | Deemed Ex Ante Team |  |  |  | 1 | 1
1020 | Ind-300w(315w) | IOU-NonDEER |  | Induction Lamp and Ballast: Lamp watts = 300, Any Lamp Shape (1); Ind Ballast: Unspecified (1); No dimming capability; Total Watts = 315 | Complete | 0 | 2021-08-11 15:24 | Updated to indicate claim/filing status | Deemed Ex Ante Team |  |  |  | 1 | 1
1020 | Ind-300w(330w) | IOU-NonDEER |  | Induction Lamp and Ballast: Lamp watts = 300, Any Lamp Shape (1); Ind Ballast: Unspecified (1); No dimming capability; Total Watts = 330 | Complete | 0 | 2021-08-11 15:24 | Updated to indicate claim/filing status | Deemed Ex Ante Team |  |  |  | 1 | 1
1020 | Ind(320w) | IOU-NonDEER |  | Induction Lamp and Ballast: Lamp Watts not specified, Any Lamp Shape (1); Ind Ballast: Unspecified (1); No dimming capability; Total Watts = 320 | Complete | 0 | 2021-08-11 15:24 | Updated to indicate claim/filing status | Deemed Ex Ante Team |  |  |  | 1 | 1
1020 | Ind(330w) | IOU-NonDEER |  | Induction Lamp and Ballast: Lamp Watts not specified, Any Lamp Shape (1); Ind Ballast: Unspecified (1); No dimming capability; Total Watts = 330 | Complete | 0 | 2021-08-11 15:24 | Updated to indicate claim/filing status | Deemed Ex Ante Team |  |  |  | 1 | 1
1020 | Ind(354w) | IOU-NonDEER |  | Induction Lamp and Ballast: Lamp Watts not specified, Any Lamp Shape (1); Ind Ballast: Unspecified (1); No dimming capability; Total Watts = 354 | Complete | 0 | 2021-08-11 15:24 | Updated to indicate claim/filing status | Deemed Ex Ante Team |  |  |  | 1 | 1
1020 | Ind-35w(37w) | IOU-NonDEER |  | Induction Lamp and Ballast: Lamp watts = 35, Any Lamp Shape (1); Ind Ballast: Unspecified (1); No dimming capability; Total Watts = 37 | Complete | 0 | 2021-08-11 15:24 | Updated to indicate claim/filing status | Deemed Ex Ante Team |  |  |  | 1 | 1
1020 | Ind-35w(39w) | IOU-NonDEER |  | Induction Lamp and Ballast: Lamp watts = 35, Any Lamp Shape (1); Ind Ballast: Unspecified (1); No dimming capability; Total Watts = 39 | Complete | 0 | 2021-08-11 15:24 | Updated to indicate claim/filing status | Deemed Ex Ante Team |  |  |  | 1 | 1
1020 | Ind-360w(396w) | IOU-NonDEER |  | Induction Lamp and Ballast: Lamp watts = 360, Any Lamp Shape (1); Ind Ballast: Unspecified (1); No dimming capability; Total Watts = 396 | Complete | 0 | 2021-08-11 15:24 | Updated to indicate claim/filing status | Deemed Ex Ante Team |  |  |  | 1 | 1
1020 | Ind-360w-Ext(396w) | IOU-NonDEER |  | Induction Lamp and Ballast: Lamp watts = 360, Any Lamp Shape (1); Ind Ballast: Unspecified (1); No dimming capability, Exterior Rated; Total Watts = 396 | Complete | 0 | 2021-08-11 15:24 | Updated to indicate claim/filing status | Deemed Ex Ante Team |  |  |  | 1 | 1
1020 | Ind-400w(420w) | IOU-NonDEER |  | Induction Lamp and Ballast: Lamp watts = 400, Any Lamp Shape (1); Ind Ballast: Unspecified (1); No dimming capability; Total Watts = 420 | Complete | 0 | 2021-08-11 15:24 | Updated to indicate claim/filing status | Deemed Ex Ante Team |  |  |  | 1 | 1
1020 | Ind-400w(440w) | IOU-NonDEER |  | Induction Lamp and Ballast: Lamp watts = 400, Any Lamp Shape (1); Ind Ballast: Unspecified (1); No dimming capability; Total Watts = 440 | Complete | 0 | 2021-08-11 15:24 | Updated to indicate claim/filing status | Deemed Ex Ante Team |  |  |  | 1 | 1
1020 | Ind-40w(42w) | IOU-NonDEER |  | Induction Lamp and Ballast: Lamp watts = 40, Any Lamp Shape (1); Ind Ballast: Unspecified (1); No dimming capability; Total Watts = 42 | Complete | 0 | 2021-08-11 15:24 | Updated to indicate claim/filing status | Deemed Ex Ante Team |  |  |  | 1 | 1
1020 | Ind-40w(44w) | IOU-NonDEER |  | Induction Lamp and Ballast: Lamp watts = 40, Any Lamp Shape (1); Ind Ballast: Unspecified (1); No dimming capability; Total Watts = 44 | Complete | 0 | 2021-08-11 15:24 | Updated to indicate claim/filing status | Deemed Ex Ante Team |  |  |  | 1 | 1
1020 | Ind(95w) | IOU-NonDEER |  | Induction Lamp and Ballast: Lamp Watts not specified, Any Lamp Shape (1); Ind Ballast: Unspecified (1); No dimming capability; Total Watts = 95 | Complete | 0 | 2021-08-11 15:24 | Updated to indicate claim/filing status | Deemed Ex Ante Team |  |  |  | 1 | 1
1020 | Ind-85w(94w) | IOU-NonDEER |  | Induction Lamp and Ballast: Lamp watts = 85, Any Lamp Shape (1); Ind Ballast: Unspecified (1); No dimming capability; Total Watts = 94 | Complete | 0 | 2021-08-11 15:24 | Updated to indicate claim/filing status | Deemed Ex Ante Team |  |  |  | 1 | 1
1021 | IndFixt-40w(42w)-PM | IOU-NonDEER |  | Induction Fixture based on Lamp/Blst: Ind-40w(42w); Pole Mount, any direction of light, No integral control; Total Watts = 42 | Complete | 0 | 2021-08-11 15:24 | Updated to indicate claim/filing status | Deemed Ex Ante Team |  |  |  | 1 | 1
1021 | IndFixt-200w(210w) | IOU-NonDEER |  | Induction Fixture based on Lamp/Blst: Ind-200w(210w); Any type of housing, any direction of light, No integral control; Total Watts = 210 | Complete | 0 | 2021-08-11 15:24 | Updated to indicate claim/filing status | Deemed Ex Ante Team |  |  |  | 1 | 1
1021 | IndFixt-200w(210w)-PM | IOU-NonDEER |  | Induction Fixture based on Lamp/Blst: Ind-200w(210w); Pole Mount, any direction of light, No integral control; Total Watts = 210 | Complete | 0 | 2021-08-11 15:24 | Updated to indicate claim/filing status | Deemed Ex Ante Team |  |  |  | 1 | 1
1021 | IndFixt-200w(210w)-SD | IOU-NonDEER |  | Induction Fixture based on Lamp/Blst: Ind-200w(210w); Surface Mount Downlight, any direction of light, No integral control; Total Watts = 210 | Complete | 0 | 2021-08-11 15:24 | Updated to indicate claim/filing status | Deemed Ex Ante Team |  |  |  | 1 | 1
1021 | IndFixt-200w(210w)-Sus | IOU-NonDEER |  | Induction Fixture based on Lamp/Blst: Ind-200w(210w); Suspended, any direction of light, No integral control; Total Watts = 210 | Complete | 0 | 2021-08-11 15:24 | Updated to indicate claim/filing status | Deemed Ex Ante Team |  |  |  | 1 | 1
1021 | IndFixt-(250w) | IOU-NonDEER |  | Induction Fixture based on Lamp/Blst: Ind(250w); Any type of housing, any direction of light, No integral control; Total Watts = 250 | Complete | 0 | 2021-08-11 15:24 | Updated to indicate claim/filing status | Deemed Ex Ante Team |  |  |  | 1 | 1
1021 | IndFixt-250w(263w)-PM | IOU-NonDEER |  | Induction Fixture based on Lamp/Blst: Ind-250w(263w); Pole Mount, any direction of light, No integral control; Total Watts = 263 | Complete | 0 | 2021-08-11 15:24 | Updated to indicate claim/filing status | Deemed Ex Ante Team |  |  |  | 1 | 1
1021 | IndFixt-250w(263w)-SD | IOU-NonDEER |  | Induction Fixture based on Lamp/Blst: Ind-250w(263w); Surface Mount Downlight, any direction of light, No integral control; Total Watts = 263 | Complete | 0 | 2021-08-11 15:24 | Updated to indicate claim/filing status | Deemed Ex Ante Team |  |  |  | 1 | 1
1021 | IndFixt-250w(263w)-Sus | IOU-NonDEER |  | Induction Fixture based on Lamp/Blst: Ind-250w(263w); Suspended, any direction of light, No integral control; Total Watts = 263 | Complete | 0 | 2021-08-11 15:24 | Updated to indicate claim/filing status | Deemed Ex Ante Team |  |  |  | 1 | 1
1021 | IndFixt-300w(315w)-PM | IOU-NonDEER |  | Induction Fixture based on Lamp/Blst: Ind-300w(315w); Pole Mount, any direction of light, No integral control; Total Watts = 315 | Complete | 0 | 2021-08-11 15:24 | Updated to indicate claim/filing status | Deemed Ex Ante Team |  |  |  | 1 | 1
1021 | IndFixt-300w(315w)-SD | IOU-NonDEER |  | Induction Fixture based on Lamp/Blst: Ind-300w(315w); Surface Mount Downlight, any direction of light, No integral control; Total Watts = 315 | Complete | 0 | 2021-08-11 15:24 | Updated to indicate claim/filing status | Deemed Ex Ante Team |  |  |  | 1 | 1
1021 | IndFixt-300w(315w)-Sus | IOU-NonDEER |  | Induction Fixture based on Lamp/Blst: Ind-300w(315w); Suspended, any direction of light, No integral control; Total Watts = 315 | Complete | 0 | 2021-08-11 15:24 | Updated to indicate claim/filing status | Deemed Ex Ante Team |  |  |  | 1 | 1
1021 | IndFixt-(354w) | IOU-NonDEER |  | Induction Fixture based on Lamp/Blst: Ind(354w); Any type of housing, any direction of light, No integral control; Total Watts = 354 | Complete | 0 | 2021-08-11 15:24 | Updated to indicate claim/filing status | Deemed Ex Ante Team |  |  |  | 1 | 1
1021 | IndFixt-35w(37w)-PM | IOU-NonDEER |  | Induction Fixture based on Lamp/Blst: Ind-35w(37w); Pole Mount, any direction of light, No integral control; Total Watts = 37 | Complete | 0 | 2021-08-11 15:24 | Updated to indicate claim/filing status | Deemed Ex Ante Team |  |  |  | 1 | 1
1021 | IndFixt-400w(420w)-PM | IOU-NonDEER |  | Induction Fixture based on Lamp/Blst: Ind-400w(420w); Pole Mount, any direction of light, No integral control; Total Watts = 420 | Complete | 0 | 2021-08-11 15:24 | Updated to indicate claim/filing status | Deemed Ex Ante Team |  |  |  | 1 | 1
1021 | IndFixt-400w(420w)-SD | IOU-NonDEER |  | Induction Fixture based on Lamp/Blst: Ind-400w(420w); Surface Mount Downlight, any direction of light, No integral control; Total Watts = 420 | Complete | 0 | 2021-08-11 15:24 | Updated to indicate claim/filing status | Deemed Ex Ante Team |  |  |  | 1 | 1
1021 | IndFixt-400w(420w)-Sus | IOU-NonDEER |  | Induction Fixture based on Lamp/Blst: Ind-400w(420w); Suspended, any direction of light, No integral control; Total Watts = 420 | Complete | 0 | 2021-08-11 15:24 | Updated to indicate claim/filing status | Deemed Ex Ante Team |  |  |  | 1 | 1
1021 | IndFixt-40w(42w)-SD | IOU-NonDEER |  | Induction Fixture based on Lamp/Blst: Ind-40w(42w); Surface Mount Downlight, any direction of light, No integral control; Total Watts = 42 | Complete | 0 | 2021-08-11 15:24 | Updated to indicate claim/filing status | Deemed Ex Ante Team |  |  |  | 1 | 1
1021 | IndFixt-40w(42w)-WM | IOU-NonDEER |  | Induction Fixture based on Lamp/Blst: Ind-40w(42w); Wall Mount, any direction of light, No integral control; Total Watts = 42 | Complete | 0 | 2021-08-11 15:24 | Updated to indicate claim/filing status | Deemed Ex Ante Team |  |  |  | 1 | 1
1021 | IndFixt-55w(58w)-PM | IOU-NonDEER |  | Induction Fixture based on Lamp/Blst: Ind-55w(58w); Pole Mount, any direction of light, No integral control; Total Watts = 58 | Complete | 0 | 2021-08-11 15:24 | Updated to indicate claim/filing status | Deemed Ex Ante Team |  |  |  | 1 | 1
1021 | IndFixt-55w(58w)-SD | IOU-NonDEER |  | Induction Fixture based on Lamp/Blst: Ind-55w(58w); Surface Mount Downlight, any direction of light, No integral control; Total Watts = 58 | Complete | 0 | 2021-08-11 15:24 | Updated to indicate claim/filing status | Deemed Ex Ante Team |  |  |  | 1 | 1
1021 | IndFixt-55w(58w)-WM | IOU-NonDEER |  | Induction Fixture based on Lamp/Blst: Ind-55w(58w); Wall Mount, any direction of light, No integral control; Total Watts = 58 | Complete | 0 | 2021-08-11 15:24 | Updated to indicate claim/filing status | Deemed Ex Ante Team |  |  |  | 1 | 1
1021 | IndFixt-70w(74w) | IOU-NonDEER |  | Induction Fixture based on Lamp/Blst: Ind-70w(74w); Any type of housing, any direction of light, No integral control; Total Watts = 74 | Complete | 0 | 2021-08-11 15:24 | Updated to indicate claim/filing status | Deemed Ex Ante Team |  |  |  | 1 | 1
1021 | IndFixt-70w(74w)-PM | IOU-NonDEER |  | Induction Fixture based on Lamp/Blst: Ind-70w(74w); Pole Mount, any direction of light, No integral control; Total Watts = 74 | Complete | 0 | 2021-08-11 15:24 | Updated to indicate claim/filing status | Deemed Ex Ante Team |  |  |  | 1 | 1
1021 | IndFixt-70w(74w)-SD | IOU-NonDEER |  | Induction Fixture based on Lamp/Blst: Ind-70w(74w); Surface Mount Downlight, any direction of light, No integral control; Total Watts = 74 | Complete | 0 | 2021-08-11 15:24 | Updated to indicate claim/filing status | Deemed Ex Ante Team |  |  |  | 1 | 1
1021 | IndFixt-70w(74w)-WM | IOU-NonDEER |  | Induction Fixture based on Lamp/Blst: Ind-70w(74w); Wall Mount, any direction of light, No integral control; Total Watts = 74 | Complete | 0 | 2021-08-11 15:24 | Updated to indicate claim/filing status | Deemed Ex Ante Team |  |  |  | 1 | 1
1021 | IndFixt-70w-Ext(79w) | IOU-NonDEER |  | Induction Fixture based on Lamp/Blst: Ind-70w-Ext(79w); Any type of housing, any direction of light, No integral control; Total Watts = 79 | Complete | 0 | 2021-08-11 15:24 | Updated to indicate claim/filing status | Deemed Ex Ante Team |  |  |  | 1 | 1
1021 | IndFixt-80w(84w) | IOU-NonDEER |  | Induction Fixture based on Lamp/Blst: Ind-80w(84w); Any type of housing, any direction of light, No integral control; Total Watts = 84 | Complete | 0 | 2021-08-11 15:24 | Updated to indicate claim/filing status | Deemed Ex Ante Team |  |  |  | 1 | 1
1021 | IndFixt-80w(84w)-PM | IOU-NonDEER |  | Induction Fixture based on Lamp/Blst: Ind-80w(84w); Pole Mount, any direction of light, No integral control; Total Watts = 84 | Complete | 0 | 2021-08-11 15:24 | Updated to indicate claim/filing status | Deemed Ex Ante Team |  |  |  | 1 | 1
1021 | IndFixt-80w(84w)-SD | IOU-NonDEER |  | Induction Fixture based on Lamp/Blst: Ind-80w(84w); Surface Mount Downlight, any direction of light, No integral control; Total Watts = 84 | Complete | 0 | 2021-08-11 15:24 | Updated to indicate claim/filing status | Deemed Ex Ante Team |  |  |  | 1 | 1
1021 | IndFixt-80w(84w)-Sus | IOU-NonDEER |  | Induction Fixture based on Lamp/Blst: Ind-80w(84w); Suspended, any direction of light, No integral control; Total Watts = 84 | Complete | 0 | 2021-08-11 15:24 | Updated to indicate claim/filing status | Deemed Ex Ante Team |  |  |  | 1 | 1
1021 | IndFixt-80w(84w)-WM | IOU-NonDEER |  | Induction Fixture based on Lamp/Blst: Ind-80w(84w); Wall Mount, any direction of light, No integral control; Total Watts = 84 | Complete | 0 | 2021-08-11 15:24 | Updated to indicate claim/filing status | Deemed Ex Ante Team |  |  |  | 1 | 1
1021 | IndFixt-85w(89w)-PM | IOU-NonDEER |  | Induction Fixture based on Lamp/Blst: Ind-85w(89w); Pole Mount, any direction of light, No integral control; Total Watts = 89 | Complete | 0 | 2021-08-11 15:24 | Updated to indicate claim/filing status | Deemed Ex Ante Team |  |  |  | 1 | 1
1021 | IndFixt-(95w) | IOU-NonDEER |  | Induction Fixture based on Lamp/Blst: Ind(95w); Any type of housing, any direction of light, No integral control; Total Watts = 95 | Complete | 0 | 2021-08-11 15:24 | Updated to indicate claim/filing status | Deemed Ex Ante Team |  |  |  | 1 | 1
1021 | IndFixt-Ext(100w) | IOU-NonDEER |  | Induction Fixture based on Lamp/Blst: Ind-Ext(100w); Any type of housing, any direction of light, No integral control; Total Watts = 100 | Complete | 0 | 2021-08-11 15:24 | Updated to indicate claim/filing status | Deemed Ex Ante Team |  |  |  | 1 | 1
1021 | IndFixt-Ext(120w) | IOU-NonDEER |  | Induction Fixture based on Lamp/Blst: Ind-Ext(120w); Any type of housing, any direction of light, No integral control; Total Watts = 120 | Complete | 0 | 2021-08-11 15:24 | Updated to indicate claim/filing status | Deemed Ex Ante Team |  |  |  | 1 | 1
1021 | IndFixt-Ext(180w) | IOU-NonDEER |  | Induction Fixture based on Lamp/Blst: Ind-Ext(180w); Any type of housing, any direction of light, No integral control; Total Watts = 180 | Complete | 0 | 2021-08-11 15:24 | Updated to indicate claim/filing status | Deemed Ex Ante Team |  |  |  | 1 | 1
1021 | IndFixt-Ext(250w) | IOU-NonDEER |  | Induction Fixture based on Lamp/Blst: Ind-Ext(250w); Any type of housing, any direction of light, No integral control; Total Watts = 250 | Complete | 0 | 2021-08-11 15:24 | Updated to indicate claim/filing status | Deemed Ex Ante Team |  |  |  | 1 | 1
1021 | IndFixt-Ext(70w) | IOU-NonDEER |  | Induction Fixture based on Lamp/Blst: Ind-Ext(70w); Any type of housing, any direction of light, No integral control; Total Watts = 70 | Complete | 0 | 2021-08-11 15:24 | Updated to indicate claim/filing status | Deemed Ex Ante Team |  |  |  | 1 | 1
1021 | IndFixt-120w(126w)-PM | IOU-NonDEER |  | Induction Fixture based on Lamp/Blst: Ind-120w(126w); Pole Mount, any direction of light, No integral control; Total Watts = 126 | Complete | 0 | 2021-08-11 15:24 | Updated to indicate claim/filing status | Deemed Ex Ante Team |  |  |  | 1 | 1
1021 | IndFixt-120w(126w) | IOU-NonDEER |  | Induction Fixture based on Lamp/Blst: Ind-120w(126w); Any type of housing, any direction of light, No integral control; Total Watts = 126 | Complete | 0 | 2021-08-11 15:24 | Updated to indicate claim/filing status | Deemed Ex Ante Team |  |  |  | 1 | 1
1021 | IndFixt-100w-Ext(111w) | IOU-NonDEER |  | Induction Fixture based on Lamp/Blst: Ind-100w-Ext(111w); Any type of housing, any direction of light, No integral control; Total Watts = 111 | Complete | 0 | 2021-08-11 15:24 | Updated to indicate claim/filing status | Deemed Ex Ante Team |  |  |  | 1 | 1
1021 | IndFixt-100w-Ext(110w) | IOU-NonDEER |  | Induction Fixture based on Lamp/Blst: Ind-100w-Ext(110w); Any type of housing, any direction of light, No integral control; Total Watts = 110 | Complete | 0 | 2021-08-11 15:24 | Updated to indicate claim/filing status | Deemed Ex Ante Team |  |  |  | 1 | 1
1021 | IndFixt-100w(105w)-WM | IOU-NonDEER |  | Induction Fixture based on Lamp/Blst: Ind-100w(105w); Wall Mount, any direction of light, No integral control; Total Watts = 105 | Complete | 0 | 2021-08-11 15:24 | Updated to indicate claim/filing status | Deemed Ex Ante Team |  |  |  | 1 | 1
1021 | IndFixt-100w(105w)-Sus | IOU-NonDEER |  | Induction Fixture based on Lamp/Blst: Ind-100w(105w); Suspended, any direction of light, No integral control; Total Watts = 105 | Complete | 0 | 2021-08-11 15:24 | Updated to indicate claim/filing status | Deemed Ex Ante Team |  |  |  | 1 | 1
1021 | IndFixt-100w(105w)-SD | IOU-NonDEER |  | Induction Fixture based on Lamp/Blst: Ind-100w(105w); Surface Mount Downlight, any direction of light, No integral control; Total Watts = 105 | Complete | 0 | 2021-08-11 15:24 | Updated to indicate claim/filing status | Deemed Ex Ante Team |  |  |  | 1 | 1
1021 | IndFixt-100w(105w)-PM | IOU-NonDEER |  | Induction Fixture based on Lamp/Blst: Ind-100w(105w); Pole Mount, any direction of light, No integral control; Total Watts = 105 | Complete | 0 | 2021-08-11 15:24 | Updated to indicate claim/filing status | Deemed Ex Ante Team |  |  |  | 1 | 1
1021 | IndFixt-100w(105w) | IOU-NonDEER |  | Induction Fixture based on Lamp/Blst: Ind-100w(105w); Any type of housing, any direction of light, No integral control; Total Watts = 105 | Complete | 0 | 2021-08-11 15:24 | Updated to indicate claim/filing status | Deemed Ex Ante Team |  |  |  | 1 | 1
1021 | IndFixt-120w(126w)-Sus | IOU-NonDEER |  | Induction Fixture based on Lamp/Blst: Ind-120w(126w); Suspended, any direction of light, No integral control; Total Watts = 126 | Complete | 0 | 2021-08-11 15:24 | Updated to indicate claim/filing status | Deemed Ex Ante Team |  |  |  | 1 | 1
1021 | IndFixt-150w(158w) | IOU-NonDEER |  | Induction Fixture based on Lamp/Blst: Ind-150w(158w); Any type of housing, any direction of light, No integral control; Total Watts = 158 | Complete | 0 | 2021-08-11 15:24 | Updated to indicate claim/filing status | Deemed Ex Ante Team |  |  |  | 1 | 1
1021 | IndFixt-150w(158w)-PM | IOU-NonDEER |  | Induction Fixture based on Lamp/Blst: Ind-150w(158w); Pole Mount, any direction of light, No integral control; Total Watts = 158 | Complete | 0 | 2021-08-11 15:24 | Updated to indicate claim/filing status | Deemed Ex Ante Team |  |  |  | 1 | 1
1021 | IndFixt-150w(158w)-SD | IOU-NonDEER |  | Induction Fixture based on Lamp/Blst: Ind-150w(158w); Surface Mount Downlight, any direction of light, No integral control; Total Watts = 158 | Complete | 0 | 2021-08-11 15:24 | Updated to indicate claim/filing status | Deemed Ex Ante Team |  |  |  | 1 | 1
1021 | IndFixt-150w(158w)-Sus | IOU-NonDEER |  | Induction Fixture based on Lamp/Blst: Ind-150w(158w); Suspended, any direction of light, No integral control; Total Watts = 158 | Complete | 0 | 2021-08-11 15:24 | Updated to indicate claim/filing status | Deemed Ex Ante Team |  |  |  | 1 | 1
1021 | IndFixt-(160w) | IOU-NonDEER |  | Induction Fixture based on Lamp/Blst: Ind(160w); Any type of housing, any direction of light, No integral control; Total Watts = 160 | Complete | 0 | 2021-08-11 15:24 | Updated to indicate claim/filing status | Deemed Ex Ante Team |  |  |  | 1 | 1
1021 | IndFixt-(177w) | IOU-NonDEER |  | Induction Fixture based on Lamp/Blst: Ind(177w); Any type of housing, any direction of light, No integral control; Total Watts = 177 | Complete | 0 | 2021-08-11 15:24 | Updated to indicate claim/filing status | Deemed Ex Ante Team |  |  |  | 1 | 1
1021 | IndFixt-180w-Ext(198w) | IOU-NonDEER |  | Induction Fixture based on Lamp/Blst: Ind-180w-Ext(198w); Any type of housing, any direction of light, No integral control; Total Watts = 198 | Complete | 0 | 2021-08-11 15:24 | Updated to indicate claim/filing status | Deemed Ex Ante Team |  |  |  | 1 | 1
1039 | Pre-AirCldScrewChlr-lt150tons-ByVint | DEER2023 | Pre-existing | Air Cooled Constant Speed Screw Chiller (<150 tons, efficiency varies by vintage) | Standard | 0 | 2022-05-16 17:08 |  | Deemed Ex Ante Team | 2022-05-16 17:08 | Simulated using CZ2022 weather data | Deemed Ex Ante Team | 1 | 1 | 2023-01-01
1039 | AirCldScrewChlr-gte150tons-10.1EER-14IPLV | DEER2012 | CustAve |  | Standard | 0 | 2022-05-16 17:08 | Expired | Deemed Ex Ante Team | 2021-12-22 16:50 |  | Deemed Ex Ante Team | 1 | 1 | 2012-01-01 | 2022-12-31
1039 | AirCldScrewChlr-gte150tons-12.1EER-16.9IPLV | DEER2012 | CustAve |  | Standard | 0 | 2022-05-16 17:08 | Expired | Deemed Ex Ante Team | 2021-12-22 16:50 |  | Deemed Ex Ante Team | 1 | 1 | 2012-01-01 | 2022-12-31
1039 | AirCldScrewChlr-gte150tons-11.1EER-15.4IPLV | DEER2012 | CustAve |  | Standard | 0 | 2022-05-16 17:08 | Expired | Deemed Ex Ante Team |  |  | Deemed Ex Ante Team | 1 | 1 | 2012-01-01 | 2022-12-31
1039 | AirCldScrewChlr-lt150tons-12.1EER-16.6IPLV | DEER2012 | CustAve |  | Standard | 0 | 2022-05-16 17:08 | Expired | Deemed Ex Ante Team | 2021-12-22 16:50 |  | Deemed Ex Ante Team | 1 | 1 | 2012-01-01 | 2022-12-31
1039 | AirCldScrewChlr-lt150tons-11.1EER-15.1IPLV | DEER2012 | CustAve |  | Standard | 0 | 2022-05-16 17:08 | Expired | Deemed Ex Ante Team | 2021-12-22 16:50 |  | Deemed Ex Ante Team | 1 | 1 | 2012-01-01 | 2022-12-31
1039 | Msr-AirCldScrewChlr-gte150tons-12.1EER-16.9IPLV | DEER2023 | Measure | Air Cooled Constant Speed Screw Chiller (≥150 tons, 12.1 EER, 16.9 IPLV) | Standard | 0 | 2022-05-16 17:08 |  | Deemed Ex Ante Team | 2022-05-16 17:08 | Simulated using CZ2022 weather data | Deemed Ex Ante Team | 1 | 1 | 2023-01-01
1039 | Msr-AirCldScrewChlr-gte150tons-11.1EER-15.4IPLV | DEER2023 | Measure | Air Cooled Constant Speed Screw Chiller (≥150 tons, 11.1 EER, 15.4 IPLV) | Standard | 0 | 2022-05-16 17:08 |  | Deemed Ex Ante Team | 2022-05-16 17:08 | Simulated using CZ2022 weather data | Deemed Ex Ante Team | 1 | 1 | 2023-01-01
1039 | Msr-AirCldScrewChlr-lt150tons-12.1EER-16.6IPLV | DEER2023 | Measure | Air Cooled Constant Speed Screw Chiller (<150 tons, 12.1 EER, 16.6 IPLV) | Standard | 0 | 2022-05-16 17:08 |  | Deemed Ex Ante Team | 2022-05-16 17:08 | Simulated using CZ2022 weather data | Deemed Ex Ante Team | 1 | 1 | 2023-01-01
1039 | Msr-AirCldScrewChlr-lt150tons-11.1EER-15.1IPLV | DEER2023 | Measure | Air Cooled Constant Speed Screw Chiller (<150 tons, 11.1 EER, 15.1 IPLV) | Standard | 0 | 2022-05-16 17:08 |  | Deemed Ex Ante Team | 2022-05-16 17:08 | Simulated using CZ2022 weather data | Deemed Ex Ante Team | 1 | 1 | 2023-01-01
1039 | Std-AirCldScrewChlr-gte150tons-10.1EER-14.0IPLV | DEER2023 | Code/Standard | Air Cooled Constant Speed Screw Chiller (≥150 tons, 10.1 EER, 14.0 IPLV) | Standard | 0 | 2022-05-16 17:08 |  | Deemed Ex Ante Team | 2022-05-16 17:08 | Simulated using CZ2022 weather data | Deemed Ex Ante Team | 1 | 1 | 2023-01-01
1039 | Std-AirCldScrewChlr-lt150tons-10.1EER-13.7IPLV | DEER2023 | Code/Standard | Air Cooled Constant Speed Screw Chiller (<150 tons, 10.1 EER, 13.7 IPLV) | Standard | 0 | 2022-05-16 17:08 |  | Deemed Ex Ante Team | 2022-05-16 17:08 | Simulated using CZ2022 weather data | Deemed Ex Ante Team | 1 | 1 | 2023-01-01
1039 | Pre-AirCldScrewChlr-gte150tons-ByVint | DEER2023 | Pre-existing | Air Cooled Constant Speed Screw Chiller (≥150 tons, efficiency varies by vintage) | Standard | 0 | 2022-05-16 17:08 |  | Deemed Ex Ante Team | 2022-05-16 17:08 | Simulated using CZ2022 weather data | Deemed Ex Ante Team | 1 | 1 | 2023-01-01
1039 | AirCldScrewChlr-lt150tons-10.1EER-13.7IPLV | DEER2012 | CustAve |  | Standard | 0 | 2022-05-16 17:08 | Expired | Deemed Ex Ante Team | 2021-12-22 16:50 |  | Deemed Ex Ante Team | 1 | 1 | 2012-01-01 | 2022-12-31
1041 | Msr-WtrCldScrewChlr-lt75tons-0.675kWpton-0.540IPLV | DEER2023 | Measure | Water Cooled Constant Speed Screw Chiller (<75 tons, 0.675 kW/ton, 0.540 IPLV) | Standard | 0 | 2022-05-20 18:39 |  | Deemed Ex Ante Team | 2022-05-20 15:55 | Simulated using CZ2022 weather data | Deemed Ex Ante Team | 1 | 1 | 2023-01-01
1041 | Msr-WtrCldScrewChlr-lt75tons-0.702kWpton-0.450IPLV-VarSpd | DEER2023 | Measure | Water Cooled Variable Speed Screw Chiller (<75 tons, 0.702 kW/ton, 0.450 IPLV) | Standard | 0 | 2022-05-20 18:39 |  | Deemed Ex Ante Team | 2022-05-20 15:55 | Simulated using CZ2022 weather data | Deemed Ex Ante Team | 1 | 1 | 2023-01-01
1041 | Msr-WtrCldScrewChlr-150to299tons-0.594kWpton-0.486IPLV | DEER2023 | Measure | Water Cooled Constant Speed Screw Chiller (150 to 299 tons, 0.594 kW/ton, 0.486 IPLV) | Standard | 0 | 2022-05-20 18:39 |  | Deemed Ex Ante Team | 2022-05-20 15:55 | Simulated using CZ2022 weather data | Deemed Ex Ante Team | 1 | 1 | 2023-01-01
1041 | Msr-WtrCldScrewChlr-150to299tons-0.578kWpton-0.374IPLV-VarSpd | DEER2023 | Measure | Water Cooled Variable Speed Screw Chiller (150 to 299 tons, 0.578 kW/ton, 0.374 IPLV) | Standard | 0 | 2022-05-20 18:39 |  | Deemed Ex Ante Team | 2022-05-20 15:55 | Simulated using CZ2022 weather data | Deemed Ex Ante Team | 1 | 1 | 2023-01-01
1041 | Msr-WtrCldScrewChlr-150to299tons-0.561kWpton-0.459IPLV | DEER2023 | Measure | Water Cooled Constant Speed Screw Chiller (150 to 299 tons, 0.561 kW/ton, 0.459 IPLV) | Standard | 0 | 2022-05-20 18:39 |  | Deemed Ex Ante Team | 2022-05-20 15:55 | Simulated using CZ2022 weather data | Deemed Ex Ante Team | 1 | 1 | 2023-01-01
1041 | Msr-WtrCldScrewChlr-300to599tons-0.563kWpton-0.369IPLV-VarSpd | DEER2023 | Measure | Water Cooled Variable Speed Screw Chiller (300 to 599 tons, 0.563 kW/ton, 0.369 IPLV) | Standard | 0 | 2022-05-20 18:39 |  | Deemed Ex Ante Team | 2022-05-20 15:55 | Simulated using CZ2022 weather data | Deemed Ex Ante Team | 1 | 1 | 2023-01-01
1041 | Std-WtrCldScrewChlr-gte600tons-0.585kWpton-0.380IPLV-VarSpd | DEER2023 | Code/Standard | Water Cooled Variable Speed Screw Chiller (≥600 tons, 0.585 kW/ton, 0.380 IPLV) | Standard | 0 | 2022-05-20 18:39 |  | Deemed Ex Ante Team | 2022-05-20 15:55 | Simulated using CZ2022 weather data | Deemed Ex Ante Team | 1 | 1 | 2023-01-01
1041 | Std-WtrCldScrewChlr-300to599tons-0.610kWpton-0.520IPLV | DEER2023 | Code/Standard | Water Cooled Constant Speed Screw Chiller (300 to 599 tons, 0.610 kW/ton, 0.520 IPLV) | Standard | 0 | 2022-05-20 18:39 |  | Deemed Ex Ante Team | 2022-05-20 15:55 | Simulated using CZ2022 weather data | Deemed Ex Ante Team | 1 | 1 | 2023-01-01
1041 | Msr-WtrCldScrewChlr-gte600tons-0.504kWpton-0.450IPLV | DEER2023 | Measure | Water Cooled Constant Speed Screw Chiller (≥600 tons, 0.504 kW/ton, 0.450 IPLV) | Standard | 0 | 2022-05-20 18:39 |  | Deemed Ex Ante Team | 2022-05-20 15:55 | Simulated using CZ2022 weather data | Deemed Ex Ante Team | 1 | 1 | 2023-01-01
1041 | Msr-WtrCldScrewChlr-gte600tons-0.497kWpton-0.323IPLV-VarSpd | DEER2023 | Measure | Water Cooled Variable Speed Screw Chiller (≥600 tons, 0.497 kW/ton, 0.323 IPLV) | Standard | 0 | 2022-05-20 18:39 |  | Deemed Ex Ante Team | 2022-05-20 15:55 | Simulated using CZ2022 weather data | Deemed Ex Ante Team | 1 | 1 | 2023-01-01
1041 | Std-WtrCldScrewChlr-gte600tons-0.560kWpton-0.500IPLV | DEER2023 | Code/Standard | Water Cooled Constant Speed Screw Chiller (≥600 tons, 0.560 kW/ton, 0.500 IPLV) | Standard | 0 | 2022-05-20 18:39 |  | Deemed Ex Ante Team | 2022-05-20 15:55 | Simulated using CZ2022 weather data | Deemed Ex Ante Team | 1 | 1 | 2023-01-01
1041 | Msr-WtrCldScrewChlr-300to599tons-0.519kWpton-0.442IPLV | DEER2023 | Measure | Water Cooled Constant Speed Screw Chiller (300 to 599 tons, 0.519 kW/ton, 0.442 IPLV) | Standard | 0 | 2022-05-20 18:39 |  | Deemed Ex Ante Team | 2022-05-20 15:55 | Simulated using CZ2022 weather data | Deemed Ex Ante Team | 1 | 1 | 2023-01-01
1041 | Msr-WtrCldScrewChlr-300to599tons-0.549kWpton-0.468IPLV | DEER2023 | Measure | Water Cooled Constant Speed Screw Chiller (300 to 599 tons, 0.549 kW/ton, 0.468 IPLV) | Standard | 0 | 2022-05-20 18:39 |  | Deemed Ex Ante Team | 2022-05-20 15:55 | Simulated using CZ2022 weather data | Deemed Ex Ante Team | 1 | 1 | 2023-01-01
1041 | Msr-WtrCldScrewChlr-300to599tons-0.531kWpton-0.349IPLV-VarSpd | DEER2023 | Measure | Water Cooled Variable Speed Screw Chiller (300 to 599 tons, 0.531 kW/ton, 0.349 IPLV) | Standard | 0 | 2022-05-20 18:39 |  | Deemed Ex Ante Team | 2022-05-20 15:55 | Simulated using CZ2022 weather data | Deemed Ex Ante Team | 1 | 1 | 2023-01-01
1041 | Msr-WtrCldScrewChlr-gte600tons-0.527kWpton-0.342IPLV-VarSpd | DEER2023 | Measure | Water Cooled Variable Speed Screw Chiller (≥600 tons, 0.527 kW/ton, 0.342 IPLV) | Standard | 0 | 2022-05-20 18:39 |  | Deemed Ex Ante Team | 2022-05-20 15:55 | Simulated using CZ2022 weather data | Deemed Ex Ante Team | 1 | 1 | 2023-01-01
1041 | Msr-WtrCldScrewChlr-150to299tons-0.612kWpton-0.396IPLV-VarSpd | DEER2023 | Measure | Water Cooled Variable Speed Screw Chiller (150 to 299 tons, 0.612 kW/ton, 0.396 IPLV) | Standard | 0 | 2022-05-20 18:39 |  | Deemed Ex Ante Team | 2022-05-20 15:55 | Simulated using CZ2022 weather data | Deemed Ex Ante Team | 1 | 1 | 2023-01-01
1041 | Msr-WtrCldScrewChlr-gte600tons-0.476kWpton-0.425IPLV | DEER2023 | Measure | Water Cooled Constant Speed Screw Chiller (≥600 tons, 0.476 kW/ton, 0.425 IPLV) | Standard | 0 | 2022-05-20 18:39 |  | Deemed Ex Ante Team | 2022-05-20 15:55 | Simulated using CZ2022 weather data | Deemed Ex Ante Team | 1 | 1 | 2023-01-01
1041 | Std-WtrCldScrewChlr-75to149tons-0.750kWpton-0.419IPLV-VarSpd | DEER2023 | Code/Standard | Water Cooled Variable Speed Screw Chiller (75 to 149 tons, 0.750 kW/ton, 0.419 IPLV) | Standard | 0 | 2022-05-20 18:39 |  | Deemed Ex Ante Team | 2022-05-20 15:55 | Simulated using CZ2022 weather data | Deemed Ex Ante Team | 1 | 1 | 2023-01-01
1041 | Std-WtrCldScrewChlr-150to299tons-0.680kWpton-0.440IPLV-VarSpd | DEER2023 | Code/Standard | Water Cooled Variable Speed Screw Chiller (150 to 299 tons, 0.680 kW/ton, 0.440 IPLV) | Standard | 0 | 2022-05-20 18:39 |  | Deemed Ex Ante Team | 2022-05-20 15:55 | Simulated using CZ2022 weather data | Deemed Ex Ante Team | 1 | 1 | 2023-01-01
1041 | Std-WtrCldScrewChlr-150to299tons-0.660kWpton-0.540IPLV | DEER2023 | Code/Standard | Water Cooled Constant Speed Screw Chiller (150 to 299 tons, 0.660 kW/ton, 0.540 IPLV) | Standard | 0 | 2022-05-20 18:39 |  | Deemed Ex Ante Team | 2022-05-20 15:55 | Simulated using CZ2022 weather data | Deemed Ex Ante Team | 1 | 1 | 2023-01-01
1041 | Std-WtrCldScrewChlr-300to599tons-0.625kWpton-0.410IPLV-VarSpd | DEER2023 | Code/Standard | Water Cooled Variable Speed Screw Chiller (300 to 599 tons, 0.625 kW/ton, 0.410 IPLV) | Standard | 0 | 2022-05-20 18:39 |  | Deemed Ex Ante Team | 2022-05-20 15:55 | Simulated using CZ2022 weather data | Deemed Ex Ante Team | 1 | 1 | 2023-01-01
1041 | Msr-WtrCldScrewChlr-75to149tons-0.612kWpton-0.476IPLV | DEER2023 | Measure | Water Cooled Constant Speed Screw Chiller (75 to 149 tons, 0.612 kW/ton, 0.476 IPLV) | Standard | 0 | 2022-05-20 18:39 |  | Deemed Ex Ante Team | 2022-05-20 15:55 | Simulated using CZ2022 weather data | Deemed Ex Ante Team | 1 | 1 | 2023-01-01
1041 | Msr-WtrCldScrewChlr-75to149tons-0.638kWpton-0.417IPLV-VarSpd | DEER2023 | Measure | Water Cooled Variable Speed Screw Chiller (75 to 149 tons, 0.638 kW/ton, 0.417 IPLV) | Standard | 0 | 2022-05-20 18:39 |  | Deemed Ex Ante Team | 2022-05-20 15:55 | Simulated using CZ2022 weather data | Deemed Ex Ante Team | 1 | 1 | 2023-01-01
1041 | Msr-WtrCldScrewChlr-75to149tons-0.648kWpton-0.504IPLV | DEER2023 | Measure | Water Cooled Constant Speed Screw Chiller (75 to 149 tons, 0.648 kW/ton, 0.504 IPLV) | Standard | 0 | 2022-05-20 18:39 |  | Deemed Ex Ante Team | 2022-05-20 15:55 | Simulated using CZ2022 weather data | Deemed Ex Ante Team | 1 | 1 | 2023-01-01
1041 | Msr-WtrCldScrewChlr-75to149tons-0.675kWpton-0.441IPLV-VarSpd | DEER2023 | Measure | Water Cooled Variable Speed Screw Chiller (75 to 149 tons, 0.675 kW/ton, 0.441 IPLV) | Standard | 0 | 2022-05-20 18:39 |  | Deemed Ex Ante Team | 2022-05-20 15:55 | Simulated using CZ2022 weather data | Deemed Ex Ante Team | 1 | 1 | 2023-01-01
1041 | Msr-WtrCldScrewChlr-lt75tons-0.638kWpton-0.510IPLV | DEER2023 | Measure | Water Cooled Constant Speed Screw Chiller (<75 tons, 0.638 kW/ton, 0.510 IPLV) | Standard | 0 | 2022-05-20 18:39 |  | Deemed Ex Ante Team | 2022-05-20 15:55 | Simulated using CZ2022 weather data | Deemed Ex Ante Team | 1 | 1 | 2023-01-01
1041 | Msr-WtrCldScrewChlr-lt75tons-0.663kWpton-0.425IPLV-VarSpd | DEER2023 | Measure | Water Cooled Variable Speed Screw Chiller (<75 tons, 0.663 kW/ton, 0.425 IPLV) | Standard | 0 | 2022-05-20 18:39 |  | Deemed Ex Ante Team | 2022-05-20 15:55 | Simulated using CZ2022 weather data | Deemed Ex Ante Team | 1 | 1 | 2023-01-01
1043 | Inst_UEF-Gas-lt200kBtuh-LW-0.87UEF | DEER2021 | Measure | small low-draw gas instantaneous water heater (UEF = 0.87) | Standard | 0 | 2022-02-09 12:12 | Updated to indicate claim/filing status | Deemed Ex Ante Team |  |  |  | 1 | 1 | 2021-01-01 | 2022-12-31
1043 | Inst_UEF-Gas-175kBtuh-0p81UEF | DEER2019 | 2019 measure technology | Instantaneous Gas water heater: UEF = 0.81, Cap = 175 kBtuh | Standard | 0 | 2021-10-12 14:07 | Updated to indicate claim/filing status | Deemed Ex Ante Team |  |  |  | 1 | 1 | 2019-01-01
1043 | Inst_UEF-Gas-175kBtuh-0p87UEF | DEER2019 | 2019 measure technology | Instantaneous Gas water heater: UEF = 0.87, Cap = 175 kBtuh | Standard | 0 | 2021-10-12 14:07 | Updated to indicate claim/filing status | Deemed Ex Ante Team |  |  |  | 1 | 1 | 2019-01-01
1043 | Inst_UEF-Gas-lt200kBtuh-LW-0.81UEF | DEER2021 | Any | low-draw gas instantaneous water heater (UEF = 0.81) | Standard | 0 | 2022-02-09 12:12 | Updated to indicate claim/filing status | Deemed Ex Ante Team |  |  |  | 1 | 1 | 2021-01-01 | 2022-12-31
1043 | Inst_UEF-Gas-lt200kBtuh-MD-0.81UEF | DEER2021 | Any | medium-draw gas instantaneous water heater (UEF = 0.81) | Standard | 0 | 2022-02-09 12:12 | Updated to indicate claim/filing status | Deemed Ex Ante Team |  |  |  | 1 | 1 | 2021-01-01 | 2022-12-31
1043 | Inst_UEF-Gas-lt200kBtuh-HI-0.81UEF | DEER2021 | Any | high-draw gas instantaneous water heater (UEF = 0.81) | Standard | 0 | 2022-02-09 12:12 | Updated to indicate claim/filing status | Deemed Ex Ante Team |  |  |  | 1 | 1 | 2021-01-01 | 2022-12-31
1043 | Inst_UEF-Gas-lt200kBtuh-MD-0.87UEF | DEER2021 | Measure | small medium-draw gas instantaneous water heater (UEF = 0.87) | Standard | 0 | 2022-02-09 12:12 | Updated to indicate claim/filing status | Deemed Ex Ante Team |  |  |  | 1 | 1 | 2021-01-01 | 2022-12-31
1043 | Inst_UEF-Gas-lt200kBtuh-HI-0.87UEF | DEER2021 | Measure | small high-draw gas instantaneous water heater (UEF = 0.87) | Standard | 0 | 2022-02-09 12:12 | Updated to indicate claim/filing status | Deemed Ex Ante Team |  |  |  | 1 | 1 | 2021-01-01 | 2022-12-31
1043 | Inst_UEF-Gas-lt200kBtuh-LW-0.95UEF | DEER2021 | Measure | small low-draw gas instantaneous water heater (UEF = 0.95) | Standard | 0 | 2022-02-09 12:12 | Updated to indicate claim/filing status | Deemed Ex Ante Team |  |  |  | 1 | 1 | 2021-01-01 | 2022-12-31
1043 | Inst_UEF-Gas-lt200kBtuh-MD-0.95UEF | DEER2021 | Measure | small medium-draw gas instantaneous water heater (UEF = 0.95) | Standard | 0 | 2022-02-09 12:12 | Updated to indicate claim/filing status | Deemed Ex Ante Team |  |  |  | 1 | 1 | 2021-01-01 | 2022-12-31
1043 | Inst_UEF-Gas-lt200kBtuh-HI-0.95UEF | DEER2021 | Measure | small high-draw gas instantaneous water heater (UEF = 0.95) | Standard | 0 | 2022-02-09 12:12 | Updated to indicate claim/filing status | Deemed Ex Ante Team |  |  |  | 1 | 1 | 2021-01-01 | 2022-12-31
1043 | Stor_UEF-Gas-030gal-HI-0.68UEF | DEER2021 | Measure | 30-gallon high-draw gas storage water heater (UEF = 0.68) | Standard | 0 | 2022-02-09 12:12 | Updated to indicate claim/filing status | Deemed Ex Ante Team |  |  |  | 1 | 1 | 2021-01-01 | 2022-12-31
1044 | Stor_UEF-Gas-060gal-HI-0.61UEF | DEER2021 | Code/Standard | 60-gallon high-draw gas storage water heater (UEF = 0.61) | Standard | 0 | 2022-02-09 12:12 | Updated to indicate claim/filing status | Deemed Ex Ante Team |  |  |  | 1 | 1 | 2021-01-01 | 2022-12-31
1044 | Stor_UEF-Elec-050gal-MD-0.92UEF | DEER2021 | Code/Standard | 50-gallon medium-draw electric storage water heater (UEF = 0.92) | Standard | 0 | 2022-02-09 12:12 | Updated to indicate claim/filing status | Deemed Ex Ante Team |  |  |  | 1 | 1 | 2021-01-01 | 2022-12-31
1044 | Stor_UEF-Gas-030gal-HI-0.65UEF | DEER2021 | Code/Standard | 30-gallon high-draw gas storage water heater (UEF= 0.65) | Standard | 0 | 2022-02-09 12:12 | Updated to indicate claim/filing status | Deemed Ex Ante Team |  |  |  | 1 | 1 | 2021-01-01 | 2022-12-31
1044 | Stor_UEF-Gas-040gal-HI-0.64UEF | DEER2021 | Code/Standard | 40-gallon high-draw gas storage water heater (UEF= 0.64) | Standard | 0 | 2022-02-09 12:12 | Updated to indicate claim/filing status | Deemed Ex Ante Team |  |  |  | 1 | 1 | 2021-01-01 | 2022-12-31
1044 | Stor_UEF-Gas-050gal-MD-0.56UEF | DEER2021 | Code/Standard | 50-gallon medium-draw gas storage water heater (UEF= 0.56) | Standard | 0 | 2022-02-09 12:12 | Updated to indicate claim/filing status | Deemed Ex Ante Team |  |  |  | 1 | 1 | 2021-01-01 | 2022-12-31
1044 | Stor_UEF-Gas-040gal-MD-0.58UEF | DEER2021 | Code/Standard | 40-gallon medium-draw gas storage water heater (UEF= 0.58) | Standard | 0 | 2022-02-09 12:12 | Updated to indicate claim/filing status | Deemed Ex Ante Team |  |  |  | 1 | 1 | 2021-01-01 | 2022-12-31
1044 | Stor_UEF-Elec-040gal-MD-0.92UEF | DEER2021 | Code/Standard | 40-gallon medium-draw electric storage water heater (UEF = 0.92) | Standard | 0 | 2022-02-09 12:12 | Updated to indicate claim/filing status | Deemed Ex Ante Team |  |  |  | 1 | 1 | 2021-01-01 | 2022-12-31
1044 | Stor_UEF-Gas-030gal-MD-0.64UEF | DEER2021 | Measure | 30-gallon medium-draw gas storage water heater (UEF = 0.64) | Standard | 0 | 2022-02-09 12:12 | Updated to indicate claim/filing status | Deemed Ex Ante Team |  |  |  | 1 | 1 | 2021-01-01 | 2022-12-31
1044 | Stor_UEF-Gas-040gal-MD-0.64UEF | DEER2021 | Measure | 40-gallon medium-draw gas storage water heater (UEF = 0.64) | Standard | 0 | 2022-02-09 12:12 | Updated to indicate claim/filing status | Deemed Ex Ante Team |  |  |  | 1 | 1 | 2021-01-01 | 2022-12-31
1044 | Stor_UEF-Gas-050gal-MD-0.64UEF | DEER2021 | Measure | 50-gallon medium-draw gas storage water heater (UEF = 0.64) | Standard | 0 | 2022-02-09 12:12 | Updated to indicate claim/filing status | Deemed Ex Ante Team |  |  |  | 1 | 1 | 2021-01-01 | 2022-12-31
1044 | Stor_UEF-Gas-040gal-HI-0.68UEF | DEER2021 | Measure | 40-gallon high-draw gas storage water heater (UEF = 0.68) | Standard | 0 | 2022-02-09 12:12 | Updated to indicate claim/filing status | Deemed Ex Ante Team |  |  |  | 1 | 1 | 2021-01-01 | 2022-12-31
1044 | Stor_UEF-Gas-050gal-HI-0.68UEF | DEER2021 | Measure | 50-gallon high-draw gas storage water heater (UEF = 0.68) | Standard | 0 | 2022-02-09 12:12 | Updated to indicate claim/filing status | Deemed Ex Ante Team |  |  |  | 1 | 1 | 2021-01-01 | 2022-12-31
1044 | Stor_UEF-Gas-030gal-MD-0.60UEF | DEER2021 | Code/Standard | 30-gallon medium-draw gas storage water heater (UEF= 0.60) | Standard | 0 | 2022-02-09 12:12 | Updated to indicate claim/filing status | Deemed Ex Ante Team |  |  |  | 1 | 1 | 2021-01-01 | 2022-12-31
1044 | Stor_UEF-Gas-030gal-0.64UEF | DEER2019 | 2019 measure technology | Small storage Gas water heater: 30 gallon, UEF = 0.64 | Standard | 0 | 2021-10-12 14:07 | Updated to indicate claim/filing status | Deemed Ex Ante Team |  |  |  | 1 | 1 | 2019-01-01
1044 | Stor_UEF-Gas-030gal-0.68UEF | DEER2019 | 2019 measure technology | Small storage Gas water heater: 30 gallon, UEF = 0.68 | Standard | 0 | 2021-10-12 14:07 | Updated to indicate claim/filing status | Deemed Ex Ante Team |  |  |  | 1 | 1 | 2019-01-01
1044 | Stor_UEF-Elec-030gal-MD-0.92UEF | DEER2021 | Code/Standard | 30-gallon medium-draw electric storage water heater (UEF = 0.92) | Standard | 0 | 2022-02-09 12:12 | Updated to indicate claim/filing status | Deemed Ex Ante Team |  |  |  | 1 | 1 | 2021-01-01 | 2022-12-31
1044 | Stor_UEF-Gas-040gal-LW-0.52UEF | DEER2021 | Code/Standard | 40-gallon low-draw gas storage water heater (UEF = 0.52) | Standard | 0 | 2022-02-09 12:12 | Updated to indicate claim/filing status | Deemed Ex Ante Team |  |  |  | 1 | 1 | 2021-01-01 | 2022-12-31
1044 | Stor_UEF-Gas-050gal-HI-0.63UEF | DEER2021 | Code/Standard | 50-gallon high-draw gas storage water heater (UEF= 0.63) | Standard | 0 | 2022-02-09 12:12 | Updated to indicate claim/filing status | Deemed Ex Ante Team |  |  |  | 1 | 1 | 2021-01-01 | 2022-12-31
1044 | Stor_UEF-Gas-075gal-HI-0.59UEF | DEER2021 | Code/Standard | 75-gallon high-draw gas storage water heater (UEF = 0.59) | Standard | 0 | 2022-02-09 12:12 | Updated to indicate claim/filing status | Deemed Ex Ante Team |  |  |  | 1 | 1 | 2021-01-01 | 2022-12-31
1045 | Stor_UEF-ElecHP-080gal-3.00UEF | DEER2021 | Code/Standard | 80-gallon electric heat pump water heater (UEF = 3.00) | Standard | 0 | 2022-02-09 12:12 | Updated to indicate claim/filing status | Deemed Ex Ante Team |  |  |  | 1 | 1 | 2021-01-01 | 2022-12-31
1045 | Stor_UEF-ElecHP-065gal-2.91UEF | DEER2021 | Code/Standard | 65-gallon electric heat pump water heater (UEF = 2.91) | Standard | 0 | 2022-02-09 12:12 | Updated to indicate claim/filing status | Deemed Ex Ante Team |  |  |  | 1 | 1 | 2021-01-01 | 2022-12-31
1045 | Stor_UEF-ElecHP-050gal-3.09UEF | DEER2021 | Measure | 50-gallon electric heat pump water heater (UEF = 3.09) | Standard | 0 | 2022-02-09 12:12 | Updated to indicate claim/filing status | Deemed Ex Ante Team |  |  |  | 1 | 1 | 2021-01-01 | 2022-12-31
1045 | Stor_UEF-ElecHP-050gal-3.31UEF | DEER2021 | Measure | 50-gallon electric heat pump water heater (UEF = 3.31) | Standard | 0 | 2022-02-09 12:12 | Updated to indicate claim/filing status | Deemed Ex Ante Team |  |  |  | 1 | 1 | 2021-01-01 | 2022-12-31
1045 | Stor_UEF-ElecHP-065gal-3.33UEF | DEER2021 | Measure | 65-gallon electric heat pump water heater (UEF = 3.33) | Standard | 0 | 2022-02-09 12:12 | Updated to indicate claim/filing status | Deemed Ex Ante Team |  |  |  | 1 | 1 | 2021-01-01 | 2022-12-31
1045 | Stor_UEF-ElecHP-080gal-3.42UEF | DEER2021 | Measure | 80-gallon electric heat pump water heater (UEF = 3.42) | Standard | 0 | 2022-02-09 12:12 | Updated to indicate claim/filing status | Deemed Ex Ante Team |  |  |  | 1 | 1 | 2021-01-01 | 2022-12-31
1906 | Stor_COP-ElecHP-120gal-4.2COP | DEER2021 | Measure | 120-gallon electric heat pump water heater (COP = 4.2) | Standard | 0 | 2022-02-09 12:12 | Updated to indicate claim/filing status | Deemed Ex Ante Team |  |  |  | 1 | 1 | 2021-01-01 | 2022-12-31
1908 | HP-COP-Central-3.00COP | DEER2023 | Measure | Central heat pump water heater system (COP = 3.00) |  | 0 | 2022-02-15 19:13 |  | Deemed Ex Ante Team | 2022-02-15 19:10 | Created using EnergyPlus multi-family central SHW model | Deemed Ex Ante Team | 1 | 1 | 2023-01-01
1909 | Msr-WtrHt-Central-Blr-gt150kBtuh-0p90Et | DEER2023 | Measure | Central boiler, Gas, >150kBtu/h, Tier 1, TE = 90% | Complete | 0 | 2022-06-17 19:37 |  | Deemed Ex Ante Team | 2022-06-17 19:37 | Created using EnergyPlus multi-family central SHW model, Simulated using CZ2022 weather data | Deemed Ex Ante Team | 0 | 0 | 2023-01-01
1909 | Msr-WtrHt-Central-Blr-gt150kBtuh-0p96Et | DEER2023 | Measure | Central boiler, Gas, >150kBtu/h, Tier 2, TE = 96% | Complete | 0 | 2022-06-17 19:37 |  | Deemed Ex Ante Team | 2022-06-17 19:37 | Created using EnergyPlus multi-family central SHW model, Simulated using CZ2022 weather data | Deemed Ex Ante Team | 0 | 0 | 2023-01-01
1909 | Std-Central-Blr-TE-Gas-gt150kBtuh-0.84Et | DEER2023 | Code/Standard | Central boiler, Gas, >150kBtu/h, TE = 84% | Complete | 0 | 2022-06-17 19:37 |  | Deemed Ex Ante Team | 2022-06-17 19:37 | Created using EnergyPlus multi-family central SHW model, Simulated using CZ2022 weather data | Deemed Ex Ante Team | 0 | 0 | 2023-01-01
1909 | Pre-Central-Blr-TE-Gas-gt150kBtuh-0.78Et | DEER2023 | Pre-existing | Central boiler, Gas, >150kBtu/h, TE = 78% | Complete | 0 | 2022-06-17 19:37 |  | Deemed Ex Ante Team | 2022-06-17 19:37 | Created using EnergyPlus multi-family central SHW model, Simulated using CZ2022 weather data | Deemed Ex Ante Team | 0 | 0 | 2023-01-01
1909 | Boiler-Et-Central-Gas-gt150kBtuh-0.78Et | DEER2023 | Pre-existing | Central gas boiler >150 kBtu/h (Et = 0.78) |  | 0 | 2022-02-16 15:34 | Recategorized from instantaneous to boiler | Deemed Ex Ante Team | 2022-02-15 19:10 | Created using EnergyPlus multi-family central SHW model | Deemed Ex Ante Team | 1 | 1 | 2023-01-01
1909 | Boiler-Et-Central-Gas-gt150kBtuh-0.84Et | DEER2023 | Code/Standard | Central gas boiler >150 kBtu/h (Et = 0.84) |  | 0 | 2022-02-16 15:34 | Recategorized from instantanous to boiler | Deemed Ex Ante Team | 2022-02-15 19:10 | Created using EnergyPlus multi-family central SHW model | Deemed Ex Ante Team | 1 | 1 | 2023-01-01
1910 | Stor-Et-Central-Gas-gt75kBtuh-0.78Et | DEER2023 | Pre-existing | Central storage gas water heater >75 kBtu/h (Et = 0.78) |  | 0 | 2022-02-16 15:34 | Corrected size range | Deemed Ex Ante Team | 2022-02-15 19:10 | Created using EnergyPlus multi-family central SHW model | Deemed Ex Ante Team | 1 | 1 | 2023-01-01
1910 | Stor-Et-Central-Gas-gt75kBtuh-0.84Et | DEER2023 | Code/Standard | Central storage gas water heater >75 kBtu/h (Et = 0.84) |  | 0 | 2022-02-16 15:34 | Corrected size range | Deemed Ex Ante Team | 2022-02-15 19:10 | Created using EnergyPlus multi-family central SHW model | Deemed Ex Ante Team | 1 | 1 | 2023-01-01

## TechType DEER
Index | TechGroup | TechTypeDesc | TechType | NormUnit | defEULCode | State | Comment | NumTechs | NumMeas | TechTypeID | NumImp | NumCost | NumDEERMeas | NumDEERCost | StartDate | ExpiryDate | FilingSpec | ClaimSpec | IsProposed | LastMod | LastModBy | Created | CreatedComment | CreatedBy | LastModComment
1911 | BldgShell | Attic ductwork sealed and buried beneath insulation | BuriedDuct | Area-ft2 | BS-BuriedDuct | Standard |  |  |  | BldgShell:BuriedDuct |  |  |  |  | 2022-06-10 |  | 1 | 1 | 1 | 2022-03-18 17:19 | Deemed Ex Ante Team | 2022-03-18 17:19 | Created to support SFm buried duct measure | Deemed Ex Ante Team
1910 | WaterHtg_eq | Central Et-rated storage water heater | Stor_Et_Central | Cap-kBTUh |  | Standard |  |  |  | WaterHtg_eq:Stor_Et_Central |  |  |  |  | 2023-01-01 |  | 1 | 1 | 0 | 2022-02-15 19:16 | Deemed Ex Ante Team | 2022-02-15 19:16 | Created to support EnergyPlus multi-family central SHW model | Deemed Ex Ante Team
1909 | WaterHtg_eq | Central Et-rated boiler | Boiler_Et_Central | Cap-kBTUh |  | Standard |  |  |  | WaterHtg_eq:Boiler_Et_Central |  |  |  |  | 2023-01-01 |  | 1 | 1 | 0 | 2022-02-16 15:34 | Deemed Ex Ante Team | 2022-02-15 19:16 | Created to support EnergyPlus multi-family central SHW model | Deemed Ex Ante Team | Recategorized as boiler rather than instantaneous water heater
1908 | WaterHtg_eq | Central COP-rated Heat Pump Water Heater | HP_COP_Central | Cap-kBTUh |  | Standard |  |  |  | WaterHtg_eq:HP_COP_Central |  |  |  |  | 2023-01-01 |  | 1 | 1 | 0 | 2022-02-15 19:16 | Deemed Ex Ante Team | 2022-02-15 19:16 | Created to support EnergyPlus multi-family central SHW model | Deemed Ex Ante Team
1907 | WaterFixt | Faucet | Faucet | Each |  | Standard | Added to support EUL_ID=WtrHt-WH-Faucet | 0 | 0 | WaterFixt:Faucet | 0 | 0 | 0 | 0 | 2013-01-01 |  | 1 | 1 | 0 | 2021-08-05 17:02 | Deemed Ex Ante Team |  |  |  | Updated to indicate claim/filing status
1906 | WaterHtg_eq | COP-rated Heat Pump Water Heater | HP_COP | Each |  | Standard | Added for DEER_WaterHeater_Calculator_v4.0 for DEER2021 | 1 | 1 | WaterHtg_eq:HP_COP | 0 | 0 | 1 | 0 | 2013-01-01 |  | 1 | 1 | 0 | 2021-08-05 17:02 | Deemed Ex Ante Team |  |  |  | Updated to indicate claim/filing status
1905 | C&S | Codes & Standards Uncategorized | UnCatC&S | Each |  | Standard | for claims support only | 0 | 0 | C&S:UnCatC&S | 0 | 0 | 0 | 0 | 2013-01-01 |  | 1 | 1 | 0 | 2021-08-05 17:02 | Deemed Ex Ante Team |  |  |  | Updated to indicate claim/filing status
1904 | NonSav | Non-Savings Measure Bonus payment | Bonus | Each |  | Standard | for claims support only (not an ex ante value) | 0 | 0 | NonSav:Bonus | 0 | 0 | 0 | 0 | 2013-01-01 |  | 1 | 1 | 0 | 2021-08-05 17:02 | Deemed Ex Ante Team |  |  |  | Updated to indicate claim/filing status
1903 | NonSav | Non-Savings Measure Pilot program | Pilot | Each |  | Standard | for claims support only (not an ex ante value) | 0 | 0 | NonSav:Pilot | 0 | 0 | 0 | 0 | 2013-01-01 |  | 1 | 1 | 0 | 2021-08-05 17:02 | Deemed Ex Ante Team |  |  |  | Updated to indicate claim/filing status
1902 | NonSav | Non-Savings Measure Correction | Correction | Each |  | Standard | for claims support only (not an ex ante value) | 0 | 0 | NonSav:Correction | 0 | 0 | 0 | 0 | 2013-01-01 |  | 1 | 1 | 0 | 2021-08-05 17:02 | Deemed Ex Ante Team |  |  |  | Updated to indicate claim/filing status
1901 | NonSav | Non-Savings Measure | NonSav | Each |  | Standard | for claims support only (not an ex ante value) | 0 | 0 | NonSav:NonSav | 0 | 0 | 0 | 0 | 2013-01-01 |  | 1 | 1 | 0 | 2021-08-05 17:02 | Deemed Ex Ante Team |  |  |  | Updated to indicate claim/filing status
1046 | Cook_equip | Cooking | Cooking | Each | Appl-Elec_Cooking | Standard |  | 0 | 0 | Cook_equip:Cooking | 0 | 0 | 0 | 0 | 2013-01-01 |  | 1 | 1 | 0 | 2021-08-05 17:02 | Deemed Ex Ante Team |  |  |  | Updated to indicate claim/filing status
1045 | WaterHtg_eq | UEF-rated Heat Pump Water Heater | HP_UEF | Each |  | Standard | Added for DEER2019 | 6 | 53 | WaterHtg_eq:HP_UEF | 0 | 0 | 53 | 0 | 2013-01-01 |  | 1 | 1 | 0 | 2021-08-05 17:02 | Deemed Ex Ante Team |  |  |  | Updated to indicate claim/filing status
1044 | WaterHtg_eq | UEF Rated Storage Water Heater | Stor_UEF | Each |  | Standard | Added for DEER2019 | 19 | 35 | WaterHtg_eq:Stor_UEF | 0 | 0 | 35 | 0 | 2013-01-01 |  | 1 | 1 | 0 | 2021-08-05 17:02 | Deemed Ex Ante Team |  |  |  | Updated to indicate claim/filing status
1043 | WaterHtg_eq | UEF Rated Instantaneous Water Heater | Instant_UEF | Each |  | Standard | Added for DEER2019 | 12 | 27 | WaterHtg_eq:Instant_UEF | 0 | 0 | 27 | 0 | 2013-01-01 |  | 1 | 1 | 0 | 2021-08-05 17:02 | Deemed Ex Ante Team |  |  |  | Updated to indicate claim/filing status
1042 | Chiller | Water-cooled Reciprocating Chiller | WtrCldRecipChlr | Cap-Tons |  | Standard | Added for DEER2017 | 0 | 1 | Chiller:WtrCldReciipChlr | 0 | 0 | 1 | 0 | 2013-01-01 |  | 1 | 1 | 0 | 2021-08-05 17:02 | Deemed Ex Ante Team |  |  |  | Updated to indicate claim/filing status
1041 | Chiller | Water-cooled Screw Chiller | WtrCldScrewChlr | Cap-Tons |  | Standard | Added for DEER2017 | 0 | 47 | Chiller:WtrCldScrewChlr | 0 | 0 | 47 | 0 | 2013-01-01 |  | 1 | 1 | 0 | 2021-08-05 17:02 | Deemed Ex Ante Team |  |  |  | Updated to indicate claim/filing status
1040 | Chiller | Water-cooled Centrifugal Chiller | WtrCldCentChlr | Cap-Tons |  | Standard | Added for DEER2017 | 0 | 107 | Chiller:WtrCldCentChlr | 0 | 0 | 107 | 0 | 2013-01-01 |  | 1 | 1 | 0 | 2021-08-05 17:02 | Deemed Ex Ante Team |  |  |  | Updated to indicate claim/filing status
1039 | Chiller | Air-cooled Screw Chiller | AirCldScrewChlr | Cap-Tons |  | Standard | Added for DEER2017 | 6 | 1 | Chiller:AirCldScrewChlr | 0 | 0 | 1 | 0 | 2013-01-01 |  | 1 | 1 | 0 | 2021-08-05 17:02 | Deemed Ex Ante Team |  |  |  | Updated to indicate claim/filing status
1039 | Chiller | Air-cooled Recip Chiller | AirCldRecipChlr | Cap-Tons |  | Standard | Added for DEER2017 | 6 | 1 | Chiller:AirCldRecipChlr | 0 | 0 | 1 | 0 | 2013-01-01 |  | 1 | 1 | 0 | 2021-08-05 17:02 | Deemed Ex Ante Team |  |  |  | Updated to indicate claim/filing status
1038 | PoolSpa_eq | Swimming Pool / Spa Heater | PoolHeater | Cap-kBTUh |  | Standard | Add Pool Heater for use by PA for work paper measures | 0 | 0 | PoolSpa_eq:PoolHeater | 0 | 0 | 0 | 0 | 2013-01-01 |  | 1 | 1 | 0 | 2021-08-05 17:02 | Deemed Ex Ante Team |  |  |  | Updated to indicate claim/filing status
1037 | PoolSpa_eq | Pool Cover | PoolCvr | Area-ft2 |  | Standard | Add Pool Cover for use by PA for work paper measures | 0 | 3 | PoolSpa_eq:PoolCvr | 2 | 6 | 0 | 0 | 2013-01-01 |  | 1 | 1 | 0 | 2021-08-05 17:02 | Deemed Ex Ante Team |  |  |  | Updated to indicate claim/filing status
1036 | WaterFixt | DHW Savings Kit (faucet aerators and low flow showerheads) | DHWSavingsKit | Each |  | Standard |  | 0 | 3 | WaterFixt:DHWSavingsKit | 1 | 1 | 0 | 0 | 2013-01-01 |  | 1 | 1 | 0 | 2021-08-05 17:02 | Deemed Ex Ante Team |  |  |  | Updated to indicate claim/filing status
1035 | WaterFixt | Showerhead with Flow Restriction Valve | ShowerHdFlowRes | Each |  | Standard |  | 0 | 1 | WaterFixt:ShowerHdFlowRes | 3 | 1 | 0 | 0 | 2013-01-01 |  | 1 | 1 | 0 | 2021-08-05 17:02 | Deemed Ex Ante Team |  |  |  | Updated to indicate claim/filing status
1034 | LiquidCirc | Circulating Block Heater | CircBlockHtr | Each | Motors-pump | Standard | added based on SCE13HC055.0 | 0 | 14 | LiquidCirc:CircBlockHtr | 56 | 3 | 0 | 0 | 2013-01-01 |  | 1 | 1 | 0 | 2021-08-05 17:02 | Deemed Ex Ante Team |  |  |  | Updated to indicate claim/filing status
1033 | FoodService | Hand Wrap Machine | HandWrap | Each | FoodHandWrap | Standard |  | 0 | 1 | FoodService:HandWrap | 4 | 2 | 0 | 0 | 2013-01-01 |  | 1 | 1 | 0 | 2021-08-05 17:02 | Deemed Ex Ante Team |  |  |  | Updated to indicate claim/filing status
1032 | AuditInfoTest | Residential Energy Audit | ResEnAudit | Site |  | Standard |  | 0 | 0 | AuditInfoTest:ResEnAudit | 0 | 0 | 0 | 0 | 2013-01-01 |  | 1 | 1 | 0 | 2021-08-05 17:02 | Deemed Ex Ante Team |  |  |  | Updated to indicate claim/filing status
1031 | WhlBldg | Whole-Building Retrofit Package | WBRetPkg | Site |  | Standard |  | 0 | 0 | WhlBldg:WBRetPkg | 0 | 0 | 0 | 0 | 2013-01-01 |  | 1 | 1 | 0 | 2021-08-05 17:02 | Deemed Ex Ante Team |  |  |  | Updated to indicate claim/filing status
1030 | AirComp | Timer condensate drain | TimerCondDrn | Each |  | Standard |  | 0 | 0 | AirComp:TimerCondDrn | 0 | 0 | 0 | 0 | 2013-01-01 |  | 1 | 1 | 0 | 2021-08-05 17:02 | Deemed Ex Ante Team |  |  |  | Updated to indicate claim/filing status
1029 | AirComp | Zero-loss condensate drain | ZeroLossCondDrn | Each |  | Standard |  | 0 | 0 | AirComp:ZeroLossCondDrn | 0 | 0 | 0 | 0 | 2013-01-01 |  | 1 | 1 | 0 | 2021-08-05 17:02 | Deemed Ex Ante Team |  |  |  | Updated to indicate claim/filing status
1028 | AirComp | Non-Cycling Air Dryer | NonCycAirDryr | Each |  | Standard |  | 0 | 0 | AirComp:NonCycAirDryr | 0 | 0 | 0 | 0 | 2013-01-01 |  | 1 | 1 | 0 | 2021-08-05 17:02 | Deemed Ex Ante Team |  |  |  | Updated to indicate claim/filing status
1027 | AirComp | Cycling Air Dryer | CycAirDryr | Each |  | Standard |  | 0 | 0 | AirComp:CycAirDryr | 0 | 0 | 0 | 0 | 2013-01-01 |  | 1 | 1 | 0 | 2021-08-05 17:02 | Deemed Ex Ante Team |  |  |  | Updated to indicate claim/filing status
1026 | PumpSystem | Turbine Well Pump | TurbWell | Rated-HP |  | Standard |  | 0 | 0 | PumpSystem:TurbWell | 0 | 0 | 0 | 0 | 2013-01-01 |  | 1 | 1 | 0 | 2021-08-05 17:02 | Deemed Ex Ante Team |  |  |  | Updated to indicate claim/filing status
1025 | PumpSystem | Turbine Booster Pump | TurbBstr | Rated-HP |  | Standard |  | 0 | 0 | PumpSystem:TurbBstr | 0 | 0 | 0 | 0 | 2013-01-01 |  | 1 | 1 | 0 | 2021-08-05 17:02 | Deemed Ex Ante Team |  |  |  | Updated to indicate claim/filing status
1024 | PumpSystem | Submersible Well Pump | SubWell | Rated-HP |  | Standard |  | 0 | 0 | PumpSystem:SubWell | 0 | 0 | 0 | 0 | 2013-01-01 |  | 1 | 1 | 0 | 2021-08-05 17:02 | Deemed Ex Ante Team |  |  |  | Updated to indicate claim/filing status
1023 | PumpSystem | Submersible Booster Pump | SubBstr | Rated-HP |  | Standard |  | 0 | 0 | PumpSystem:SubBstr | 0 | 0 | 0 | 0 | 2013-01-01 |  | 1 | 1 | 0 | 2021-08-05 17:02 | Deemed Ex Ante Team |  |  |  | Updated to indicate claim/filing status
1022 | PumpSystem | Centrifugal Booster Pump | CentBstr | Rated-HP |  | Standard |  | 0 | 0 | PumpSystem:CentBstr | 0 | 0 | 0 | 0 | 2013-01-01 |  | 1 | 1 | 0 | 2021-08-05 17:02 | Deemed Ex Ante Team |  |  |  | Updated to indicate claim/filing status
1021 | Ltg_Fixture | Induction Fixture | Ind_fixt | Fixture |  | Standard |  | 56 | 9 | Ltg_Fixture:Ind | 5 | 36 | 9 | 0 | 2013-01-01 |  | 1 | 1 | 0 | 2021-08-05 17:02 | Deemed Ex Ante Team |  |  |  | Updated to indicate claim/filing status
1020 | Ltg_Lmp+Blst | Induction Lamp with Ballast | Ind_LmpBlst | Fixture |  | Standard |  | 67 | 33 | Ltg_Lmp+Blst:Ind | 4 | 0 | 33 | 0 | 2013-01-01 |  | 1 | 1 | 0 | 2021-08-05 17:02 | Deemed Ex Ante Team |  |  |  | Updated to indicate claim/filing status
1019 | Ltg_Lmp+Blst | Component-based CFL Lamp and Ballast | CFL_LmpBlst | Fixture |  | Standard |  | 12 | 4 | Ltg_Lmp+Blst:CFL | 0 | 0 | 4 | 0 | 2013-01-01 |  | 1 | 1 | 0 | 2021-08-05 17:02 | Deemed Ex Ante Team |  |  |  | Updated to indicate claim/filing status
1018 | Ltg_PlugIn | Signage | Signage | Each |  | Standard |  | 4 | 0 | Ltg_PlugIn:Signage | 0 | 0 | 0 | 0 | 2013-01-01 |  | 1 | 1 | 0 | 2021-08-05 17:02 | Deemed Ex Ante Team |  |  |  | Updated to indicate claim/filing status
1017 | Ltg_PlugIn | Fixture | PlugIn_fixt | Each |  | Standard |  | 16 | 28 | Ltg_PlugIn:Fixture | 3 | 0 | 28 | 0 | 2013-01-01 |  | 1 | 1 | 0 | 2021-08-05 17:02 | Deemed Ex Ante Team |  |  |  | Updated to indicate claim/filing status
1016 | Ltg_PlugIn | Night Light | NiteLight | Each |  | Standard |  | 8 | 0 | Ltg_PlugIn:NiteLight | 0 | 0 | 0 | 0 | 2013-01-01 |  | 1 | 1 | 0 | 2021-08-05 17:02 | Deemed Ex Ante Team |  |  |  | Updated to indicate claim/filing status
1015 | Ltg_PlugIn | Light String | LtString | Each |  | Standard |  | 2 | 0 | Ltg_PlugIn:LtString | 0 | 0 | 0 | 0 | 2013-01-01 |  | 1 | 1 | 0 | 2021-08-05 17:02 | Deemed Ex Ante Team |  |  |  | Updated to indicate claim/filing status
1014 | Ltg_Fixture | CFL Fixture | CFL_fixt | Fixture |  | Standard |  | 269 | 326 | Ltg_Fixture:CFL_ | 67 | 80 | 326 | 0 | 2013-01-01 |  | 1 | 1 | 0 | 2021-08-05 17:02 | Deemed Ex Ante Team |  |  |  | Updated to indicate claim/filing status
1013 | Ltg_Fixture | HID Fixture | HID_fixt | Fixture |  | Standard |  | 89 | 13 | Ltg_Fixture:HID | 0 | 0 | 13 | 0 | 2013-01-01 |  | 1 | 1 | 0 | 2021-08-05 17:02 | Deemed Ex Ante Team |  |  |  | Updated to indicate claim/filing status
1012 | Ltg_Fixture | LED Fixture | LED_fixt | Fixture |  | Standard |  | 953 | 679 | Ltg_Fixture:LED | 1183 | 204 | 631 | 0 | 2013-01-01 |  | 1 | 1 | 0 | 2021-08-05 17:02 | Deemed Ex Ante Team |  |  |  | Updated to indicate claim/filing status
1011 | Ltg_Fixture | Exit Fixture | Exit_fixt | Fixture |  | Standard |  | 29 | 11 | Ltg_Fixture:Exit | 0 | 0 | 11 | 0 | 2013-01-01 |  | 1 | 1 | 0 | 2021-08-05 17:02 | Deemed Ex Ante Team |  |  |  | Updated to indicate claim/filing status
1010 | Ltg_Fixture | Linear Fluorescent Fixture | LinFluor_fixt | Fixture |  | Standard |  | 72 | 35 | Ltg_Fixture:LinFluor | 10 | 12 | 35 | 0 | 2013-01-01 |  | 1 | 1 | 0 | 2021-08-05 17:02 | Deemed Ex Ante Team |  |  |  | Updated to indicate claim/filing status
1009 | Ltg_Lmp+Blst | HID Lamp with Ballast | HID_LmpBlst | Fixture |  | Standard |  | 136 | 56 | Ltg_Lmp+Blst:HID | 0 | 0 | 56 | 0 | 2013-01-01 |  | 1 | 1 | 0 | 2021-08-05 17:02 | Deemed Ex Ante Team |  |  |  | Updated to indicate claim/filing status
1008 | Ltg_Lmp+Blst | Linear Fluorescent Lamp with Ballast | LF_LmpBlst | Fixture |  | Standard |  | 731 | 609 | Ltg_Lmp+Blst:LF | 32 | 417 | 585 | 397 | 2013-01-01 |  | 1 | 1 | 0 | 2021-08-05 17:02 | Deemed Ex Ante Team |  |  |  | Updated to indicate claim/filing status
1007 | Ltg_Ballast | Fluorescent Ballast | LF_Ballast | Each |  | Standard |  | 213 | 0 | Ltg_Ballast:LF | 0 | 0 | 0 | 0 | 2013-01-01 |  | 1 | 1 | 0 | 2021-08-05 17:02 | Deemed Ex Ante Team |  |  |  | Updated to indicate claim/filing status
1006 | Ltg_Lamp | Linear Fluorescent Lamp | LF_lamp | Lamp |  | Standard |  | 61 | 0 | Ltg_Lamp:LF | 0 | 17 | 0 | 17 | 2013-01-01 |  | 1 | 1 | 0 | 2021-08-05 17:02 | Deemed Ex Ante Team |  |  |  | Updated to indicate claim/filing status
1005 | Ltg_Lamp | LED Lamp | LED_lamp | Lamp |  | Standard |  | 252 | 1335 | Ltg_Lamp:LED | 859 | 142 | 1064 | 0 | 2013-01-01 |  | 1 | 1 | 0 | 2021-08-05 17:02 | Deemed Ex Ante Team |  |  |  | Updated to indicate claim/filing status
1004 | Ltg_Lamp | Halogen Lamp | Hal_lamp | Lamp |  | Standard |  | 43 | 0 | Ltg_Lamp:Hal | 0 | 0 | 0 | 0 | 2013-01-01 |  | 1 | 1 | 0 | 2021-08-05 17:02 | Deemed Ex Ante Team |  |  |  | Updated to indicate claim/filing status
1003 | Ltg_Lamp | Pin-based CFL (no ballast) | CFLpin_lamp | Lamp |  | Standard |  | 121 | 0 | Ltg_Lamp:CFLpin | 0 | 0 | 0 | 0 | 2013-01-01 |  | 1 | 1 | 0 | 2021-08-05 17:02 | Deemed Ex Ante Team |  |  |  | Updated to indicate claim/filing status
1002 | Ltg_Lamp | Integral CFL (screw-in) | CFLint_lamp | Lamp |  | Standard |  | 289 | 1190 | Ltg_Lamp:CFLint | 242 | 1672 | 869 | 1650 | 2013-01-01 |  | 1 | 1 | 0 | 2021-08-05 17:02 | Deemed Ex Ante Team |  |  |  | Updated to indicate claim/filing status
1001 | Ltg_Lamp | Incandescent Lamp | Incan_lamp | Lamp |  | Standard |  | 66 | 0 | Ltg_Lamp:Incan | 0 | 1 | 0 | 0 | 2013-01-01 |  | 1 | 1 | 0 | 2021-08-05 17:02 | Deemed Ex Ante Team |  |  |  | Updated to indicate claim/filing status
185 | Ref_Storage | Refrigeration Controls | RefControl | Each |  | Standard | Added per SDGE request for 2017 claims | 0 | 0 | Ref_Storage:RefControl | 0 | 0 | 0 | 0 | 2013-01-01 |  | 1 | 1 | 0 | 2021-08-05 17:02 | Deemed Ex Ante Team |  |  |  | Updated to indicate claim/filing status
184 | Electronics | Uninterruptible Power Supply | UPS | Each |  | Proposed | Added at the request of Sempra | 0 | 0 | Electronics:MoveSensor | 0 | 0 | 0 | 0 | 2013-01-01 |  | 1 | 1 | 0 | 2021-08-05 17:02 | Deemed Ex Ante Team |  |  |  | Updated to indicate claim/filing status
183 | BldgShell | Thermal Curtain for a Greenhouse | ThermCurtain | Area-ft2 |  | Standard | Added 2/2016 to support work papers | 0 | 0 | BldgShell:ThermCurtain | 0 | 0 | 0 | 0 | 2013-01-01 |  | 1 | 1 | 0 | 2021-08-05 17:02 | Deemed Ex Ante Team |  |  |  | Updated to indicate claim/filing status
182 | Electronics | Networked power management software | Software | Each |  | Standard | Added 2/2016 to support work papers | 0 | 0 | Electronics:Software | 0 | 0 | 0 | 0 | 2013-01-01 |  | 1 | 1 | 0 | 2021-08-05 17:02 | Deemed Ex Ante Team |  |  |  | Updated to indicate claim/filing status
181 | HV_AirDist | Axial Fan | AxialFan | Each |  | Standard | Added 2/2016 to support work papers | 0 | 0 | HV_AirDist:AxialFan | 0 | 0 | 0 | 0 | 2013-01-01 |  | 1 | 1 | 0 | 2021-08-05 17:02 | Deemed Ex Ante Team |  |  |  | Updated to indicate claim/filing status
180 | HV_Tech | Demand controlled ventilation | DCV | Cap-Tons |  | Standard | Added 2/2016 to support work papers | 0 | 0 | HV_Tech:DCV | 0 | 0 | 0 | 0 | 2013-01-01 |  | 1 | 1 | 0 | 2021-08-05 17:02 | Deemed Ex Ante Team |  |  |  | Updated to indicate claim/filing status
179 | HV_Tech | HVAC occupancy sensor | OccSens | Cap-Tons |  | Standard | Added 2/2016 to support work papers | 0 | 0 | HV_Tech:OccSens | 0 | 0 | 0 | 0 | 2013-01-01 |  | 1 | 1 | 0 | 2021-08-05 17:02 | Deemed Ex Ante Team |  |  |  | Updated to indicate claim/filing status
178 | HV_Tech | Timer integrated into HVAC unit fan - Residential | TimerRes | Each |  | Standard | Added 2/2016 to support work papers | 0 | 0 | HV_Tech:TimerRes | 0 | 0 | 0 | 0 | 2013-01-01 |  | 1 | 1 | 0 | 2021-08-05 17:02 | Deemed Ex Ante Team |  |  |  | Updated to indicate claim/filing status
177 | HV_Tech | CO2 sensor and Fault Detection controls | OxyDemCtrl | Cap-Tons |  | Standard | Added 2/2016 to support work papers | 0 | 0 | HV_Tech:OxyDemCtrl | 0 | 0 | 0 | 0 | 2013-01-01 |  | 1 | 1 | 0 | 2021-08-05 17:02 | Deemed Ex Ante Team |  |  |  | Updated to indicate claim/filing status
176 | LiquidCirc | Compressor Heat Recovery - Industrial Application | CompHeatRecov | Each |  | Standard | Added 2/2016 to support work papers | 0 | 0 | LiquidCirc:CompHeatRecov | 0 | 0 | 0 | 0 | 2013-01-01 |  | 1 | 1 | 0 | 2021-08-05 17:02 | Deemed Ex Ante Team |  |  |  | Updated to indicate claim/filing status
175 | Ref_Storage | Automatic door closer | AutoCloserCF | Each |  | Standard | Added 2/2016 to support work papers | 0 | 0 | Ref_Storage:AutoCloserCF | 0 | 0 | 0 | 0 | 2013-01-01 |  | 1 | 1 | 0 | 2021-08-05 17:02 | Deemed Ex Ante Team |  |  |  | Updated to indicate claim/filing status
174 | Ref_Storage | Night Cover for Vertical Refrigerated Display | NightCover | Len-ft |  | Standard | Added 2/2016 to support work papers | 0 | 0 | Ref_Storage:NightCover | 0 | 0 | 0 | 0 | 2013-01-01 |  | 1 | 1 | 0 | 2021-08-05 17:02 | Deemed Ex Ante Team |  |  |  | Updated to indicate claim/filing status
173 | Ref_Storage | Vending Machine controller | VMController | Each |  | Standard |  | 0 | 2 | Ref_Storage:VMController | 2 | 2 | 0 | 0 | 2013-01-01 |  | 1 | 1 | 0 | 2021-08-05 17:02 | Deemed Ex Ante Team |  |  |  | Updated to indicate claim/filing status
172 | PoolSpa_eq | Pool Pump | PoolPump | Rated-HP |  | Standard |  | 0 | 0 | PoolSpa_eq:PoolPump | 0 | 0 | 0 | 0 | 2013-01-01 |  | 1 | 1 | 0 | 2021-08-05 17:02 | Deemed Ex Ante Team |  |  |  | Updated to indicate claim/filing status
171 | Ref_Storage | Door Gasket | Gasket | Len-ft |  | Standard | used in NTGR table | 0 | 0 | Ref_Storage:Gasket | 0 | 0 | 0 | 0 | 2013-01-01 |  | 1 | 1 | 0 | 2021-08-05 17:02 | Deemed Ex Ante Team |  |  |  | Updated to indicate claim/filing status
170 | Fenest | IR Film for greenhouse | IRFilm | Area-ft2 |  | Standard | used in NTGR table | 0 | 0 | Fenest:IRFilm | 0 | 0 | 0 | 0 | 2013-01-01 |  | 1 | 1 | 0 | 2021-08-05 17:02 | Deemed Ex Ante Team |  |  |  | Updated to indicate claim/filing status
169 | Ltg_Controls | hard-wired occupancy sensor | OccSensor | Each |  | Standard | used in NTGR table | 0 | 0 | Ltg_Controls:OccSensor | 0 | 0 | 0 | 0 | 2013-01-01 |  | 1 | 1 | 0 | 2021-08-05 17:02 | Deemed Ex Ante Team |  |  |  | Updated to indicate claim/filing status
168 | HeatEx | Plate Cooler | PlateClr | Flow-GPM |  | Standard | used in NTGR table | 0 | 0 | HeatEx:PlateClr | 0 | 0 | 0 | 0 | 2013-01-01 |  | 1 | 1 | 0 | 2021-08-05 17:02 | Deemed Ex Ante Team |  |  |  | Updated to indicate claim/filing status
167 | LiquidCirc | Flow Controls | FlowCtrl | Flow-GPM |  | Standard |  | 0 | 0 | LiquidCirc:FlowCtrl | 0 | 0 | 0 | 0 | 2013-01-01 |  | 1 | 1 | 0 | 2021-08-05 17:02 | Deemed Ex Ante Team |  |  |  | Updated to indicate claim/filing status
166 | WhlBldg | Area Whole-building Improvements | WBldgImpArea | Area-ft2 |  | Standard |  | 0 | 0 | WhlBldg:WBldgImpArea | 0 | 0 | 0 | 0 | 2013-01-01 |  | 1 | 1 | 0 | 2021-08-05 17:02 | Deemed Ex Ante Team |  |  |  | Updated to indicate claim/filing status
165 | WhlBldg | Site Whole-Building Improvements | WBldgImpSite | Site |  | Standard |  | 0 | 0 | WhlBldg:WBldgImpSite | 0 | 0 | 0 | 0 | 2013-01-01 |  | 1 | 1 | 0 | 2021-08-05 17:02 | Deemed Ex Ante Team |  |  |  | Updated to indicate claim/filing status
164 | PoolSpa_eq | Liquid Pool Cover | LqdPoolCvr | Vol-Gal |  | Standard | Updated TechType for this unapproved technology | 0 | 0 | PoolSpa_eq:LqdPoolCvr | 0 | 0 | 0 | 0 | 2013-01-01 |  | 1 | 1 | 0 | 2021-08-05 17:02 | Deemed Ex Ante Team |  |  |  | Updated to indicate claim/filing status
163 | WaterFixt | Flow Restriction Valve | FlowRestrict | Each |  | Standard |  | 0 | 6 | WaterFixt:FlowRestrict | 7 | 1 | 0 | 0 | 2013-01-01 |  | 1 | 1 | 0 | 2021-08-05 17:02 | Deemed Ex Ante Team |  |  |  | Updated to indicate claim/filing status
162 | Cook_equip | Stock Pot | StockPot | Each |  | Standard |  | 0 | 0 | Cook_equip:StockPot | 0 | 0 | 0 | 0 | 2013-01-01 |  | 1 | 1 | 0 | 2021-08-05 17:02 | Deemed Ex Ante Team |  |  |  | Updated to indicate claim/filing status
161 | HV_Tech | Carbon Dioxide Sensor | CO2sens | Cap-Tons |  | Standard |  | 0 | 0 | HV_Tech:CO2sens | 0 | 0 | 0 | 0 | 2013-01-01 |  | 1 | 1 | 0 | 2021-08-05 17:02 | Deemed Ex Ante Team |  |  |  | Updated to indicate claim/filing status
160 | dxHP_equip | Variable Refrigerant Heat Recovery | VarRefgHR | Cap-Tons |  | Standard |  | 0 | 26 | dxHP_equip:VarRefgHR | 0 | 0 | 24 | 0 | 2013-01-01 |  | 1 | 1 | 0 | 2021-08-05 17:02 | Deemed Ex Ante Team |  |  |  | Updated to indicate claim/filing status
159 | dxHP_equip | Variable Refrigerant Heat Pump | VarRefgHP | Cap-Tons |  | Standard |  | 0 | 26 | dxHP_equip:VarRefgHP | 0 | 0 | 24 | 0 | 2013-01-01 |  | 1 | 1 | 0 | 2021-08-05 17:02 | Deemed Ex Ante Team |  |  |  | Updated to indicate claim/filing status
158 | Fenest | Thermal Curtain | ThermCurtain | Area-ft2 |  | Standard |  | 0 | 2 | Fenest:ThermCurtain | 0 | 0 | 2 | 0 | 2013-01-01 |  | 1 | 1 | 0 | 2021-08-05 17:02 | Deemed Ex Ante Team |  |  |  | Updated to indicate claim/filing status
157 | HV_Tech | Whole House Fan | WHFan | Household |  | Standard |  | 0 | 17 | HV_Tech:WHFan | 0 | 0 | 17 | 0 | 2013-01-01 |  | 1 | 1 | 0 | 2021-08-05 17:02 | Deemed Ex Ante Team |  |  |  | Updated to indicate claim/filing status
156 | BldgShell | Low-Income Weatherization | Weatherize | Household |  | Standard |  | 0 | 0 | BldgShell:Weatherize | 0 | 0 | 0 | 0 | 2013-01-01 |  | 1 | 1 | 0 | 2021-08-05 17:02 | Deemed Ex Ante Team |  |  |  | Updated to indicate claim/filing status
155 | BldgShell | Wall Batt Insulation | WallBattIns | Area-ft2 | BS-WallIns | Standard |  | 0 | 6 | BldgShell:WallBattIns | 0 | 0 | 6 | 0 | 2013-01-01 |  | 1 | 1 | 0 | 2021-08-05 17:02 | Deemed Ex Ante Team |  |  |  | Updated to indicate claim/filing status
154 | Irrigation | Irrigation System | IrrifSys | Area-Acre |  | Standard |  | 0 | 4 | Irrigation:IrrifSys | 6 | 6 | 0 | 0 | 2013-01-01 |  | 1 | 1 | 0 | 2021-08-05 17:02 | Deemed Ex Ante Team |  |  |  | Updated to indicate claim/filing status
153 | Electronics | All Equipment | AllEquip | Ctrl-kW |  | Standard |  | 0 | 0 | Electronics:AllEquip | 0 | 0 | 0 | 0 | 2013-01-01 |  | 1 | 1 | 0 | 2021-08-05 17:02 | Deemed Ex Ante Team |  |  |  | Updated to indicate claim/filing status
152 | Electronics | Infrared Sensor | IRsensor | Each |  | Standard |  | 0 | 0 | Electronics:IRsensor | 0 | 0 | 0 | 0 | 2013-01-01 |  | 1 | 1 | 0 | 2021-08-05 17:02 | Deemed Ex Ante Team |  |  |  | Updated to indicate claim/filing status
151 | Electronics | Motion Sensor | MoveSensor | Each |  | Standard |  | 0 | 0 | Electronics:MoveSensor | 0 | 0 | 0 | 0 | 2013-01-01 |  | 1 | 1 | 0 | 2021-08-05 17:02 | Deemed Ex Ante Team |  |  |  | Updated to indicate claim/filing status
150 | Electronics | Time Clock | Timer | Each |  | Standard |  | 0 | 0 | Electronics:Timer | 0 | 0 | 0 | 0 | 2013-01-01 |  | 1 | 1 | 0 | 2021-08-05 17:02 | Deemed Ex Ante Team |  |  |  | Updated to indicate claim/filing status
149 | Electronics | Desktop Computer | DesktopComp | Each |  | Standard |  | 12 | 1 | Electronics:DesktopComp | 1 | 1 | 0 | 0 | 2013-01-01 |  | 1 | 1 | 0 | 2021-08-05 17:02 | Deemed Ex Ante Team |  |  |  | Updated to indicate claim/filing status
148 | Electronics | Television | TV | Each |  | Standard |  | 12 | 0 | Electronics:TV | 0 | 0 | 0 | 0 | 2013-01-01 |  | 1 | 1 | 0 | 2021-08-05 17:02 | Deemed Ex Ante Team |  |  |  | Updated to indicate claim/filing status
147 | Electronics | Computer Monitor | Monitor | Each |  | Standard |  | 0 | 0 | Electronics:Monitor | 0 | 0 | 0 | 0 | 2013-01-01 |  | 1 | 1 | 0 | 2021-08-05 17:02 | Deemed Ex Ante Team |  |  |  | Updated to indicate claim/filing status
146 | Electronics | Occupancy Sensor Plug Strip | OccSensPlug | Each |  | Standard |  | 0 | 2 | Electronics:OccSensPlug | 2 | 1 | 0 | 0 | 2013-01-01 |  | 1 | 1 | 0 | 2021-08-05 17:02 | Deemed Ex Ante Team |  |  |  | Updated to indicate claim/filing status
145 | WaterFixt | Faucet Aerator | FaucetAer | Each |  | Standard |  | 0 | 14 | WaterFixt:FaucetAer | 16 | 0 | 0 | 0 | 2013-01-01 |  | 1 | 1 | 0 | 2021-08-05 17:02 | Deemed Ex Ante Team |  |  |  | Updated to indicate claim/filing status
144 | WaterFixt | Showerhead | ShowerHd | Each | WtrHt-WH-Shrhd | Standard |  | 0 | 12 | WaterFixt:ShowerHd | 9 | 2 | 0 | 0 | 2013-01-01 |  | 1 | 1 | 0 | 2021-08-05 17:02 | Deemed Ex Ante Team |  |  |  | Updated to indicate claim/filing status
143 | Clean_equip | Dishwasher | DishWash | Each |  | Standard |  | 6 | 21 | Clean_equip:DishWash | 0 | 0 | 21 | 0 | 2013-01-01 |  | 1 | 1 | 0 | 2021-08-05 17:02 | Deemed Ex Ante Team |  |  |  | Updated to indicate claim/filing status
142 | Clean_equip | Clothes washer | ClothesWash | Each |  | Standard |  | 32 | 75 | Clean_equip:ClothesWash | 0 | 0 | 75 | 0 | 2013-01-01 |  | 1 | 1 | 0 | 2021-08-05 17:02 | Deemed Ex Ante Team |  |  |  | Updated to indicate claim/filing status
141 | Ref_SelfCon | Ice Machine | IceMach | Each |  | Standard |  | 14 | 0 | Ref_SelfCon:IceMach | 0 | 0 | 0 | 0 | 2013-01-01 |  | 1 | 1 | 0 | 2021-08-05 17:02 | Deemed Ex Ante Team |  |  |  | Updated to indicate claim/filing status
140 | FoodService | Electric Holding Cabinet | HoldCab | Each |  | Standard |  | 6 | 0 | FoodService:HoldCab | 0 | 0 | 0 | 0 | 2013-01-01 |  | 1 | 1 | 0 | 2021-08-05 17:02 | Deemed Ex Ante Team |  |  |  | Updated to indicate claim/filing status
139 | FoodService | Steam Holding Bin | StmHoldBin | Each |  | Standard |  | 2 | 0 | FoodService:StmHoldBin | 0 | 0 | 0 | 0 | 2013-01-01 |  | 1 | 1 | 0 | 2021-08-05 17:02 | Deemed Ex Ante Team |  |  |  | Updated to indicate claim/filing status
138 | FoodService | Holding bin | HoldBin | Each |  | Standard |  | 4 | 0 | FoodService:HoldBin | 0 | 0 | 0 | 0 | 2013-01-01 |  | 1 | 1 | 0 | 2021-08-05 17:02 | Deemed Ex Ante Team |  |  |  | Updated to indicate claim/filing status
137 | Cook_equip | Broiler | Broiler | Each |  | Standard |  | 0 | 0 | Cook_equip:Broiler | 0 | 0 | 0 | 0 | 2013-01-01 |  | 1 | 1 | 0 | 2021-08-05 17:02 | Deemed Ex Ante Team |  |  |  | Updated to indicate claim/filing status
135 | Cook_equip | Steam Line | SteamLine | Each |  | Standard |  | 1 | 0 | Cook_equip:SteamLine | 0 | 0 | 0 | 0 | 2013-01-01 |  | 1 | 1 | 0 | 2021-08-05 17:02 | Deemed Ex Ante Team |  |  |  | Updated to indicate claim/filing status
134 | Cook_equip | Grill to Order | GrillTO | Each |  | Standard |  | 1 | 0 | Cook_equip:GrillTO | 0 | 0 | 0 | 0 | 2013-01-01 |  | 1 | 1 | 0 | 2021-08-05 17:02 | Deemed Ex Ante Team |  |  |  | Updated to indicate claim/filing status
133 | Cook_equip | Griddle | Griddle | Each |  | Standard |  | 2 | 0 | Cook_equip:Griddle | 0 | 0 | 0 | 0 | 2013-01-01 |  | 1 | 1 | 0 | 2021-08-05 17:02 | Deemed Ex Ante Team |  |  |  | Updated to indicate claim/filing status
132 | Cook_equip | Oven-Combo | OvenComb | Each |  | Standard |  | 2 | 0 | Cook_equip:OvenComb | 0 | 0 | 0 | 0 | 2013-01-01 |  | 1 | 1 | 0 | 2021-08-05 17:02 | Deemed Ex Ante Team |  |  |  | Updated to indicate claim/filing status
131 | Cook_equip | Oven-Convection | OvenConv | Each |  | Standard |  | 2 | 0 | Cook_equip:OvenConv | 0 | 0 | 0 | 0 | 2013-01-01 |  | 1 | 1 | 0 | 2021-08-05 17:02 | Deemed Ex Ante Team |  |  |  | Updated to indicate claim/filing status
130 | Cook_equip | Fryer | Fryer | Each |  | Standard |  | 2 | 0 | Cook_equip:Fryer | 0 | 0 | 0 | 0 | 2013-01-01 |  | 1 | 1 | 0 | 2021-08-05 17:02 | Deemed Ex Ante Team |  |  |  | Updated to indicate claim/filing status
129 | Cook_equip | Steamer | Steamer | Each |  | Standard |  | 2 | 0 | Cook_equip:Steamer | 0 | 0 | 0 | 0 | 2013-01-01 |  | 1 | 1 | 0 | 2021-08-05 17:02 | Deemed Ex Ante Team |  |  |  | Updated to indicate claim/filing status
128 | Ref_Storage | Reach-In Storage | ReachIn | Each |  | Standard |  | 0 | 0 | Ref_Storage:ReachIn | 0 | 0 | 0 | 0 | 2013-01-01 |  | 1 | 1 | 0 | 2021-08-05 17:02 | Deemed Ex Ante Team |  |  |  | Updated to indicate claim/filing status
127 | Ref_Storage | Refrigerator Lighting | RefrigLtg | Each |  | Standard |  | 0 | 0 | Ref_Storage:RefrigLtg | 0 | 0 | 0 | 0 | 2013-01-01 |  | 1 | 1 | 0 | 2021-08-05 17:02 | Deemed Ex Ante Team |  |  |  | Updated to indicate claim/filing status
126 | Ref_Storage | Temperature Sensor | TempSensor | Each |  | Standard |  | 0 | 0 | Ref_Storage:TempSensor | 0 | 0 | 0 | 0 | 2013-01-01 |  | 1 | 1 | 0 | 2021-08-05 17:02 | Deemed Ex Ante Team |  |  |  | Updated to indicate claim/filing status
125 | Ref_Storage | Strip Curtains | StripCurt | Len-ft |  | Standard |  | 0 | 0 | Ref_Storage:StripCurt | 0 | 0 | 0 | 0 | 2013-01-01 |  | 1 | 1 | 0 | 2021-08-05 17:02 | Deemed Ex Ante Team |  |  |  | Updated to indicate claim/filing status
124 | Ref_Storage | Walk-in Freezer | WalkInFrz | Each |  | Standard |  | 0 | 0 | Ref_Storage:WalkInFrz | 0 | 0 | 0 | 0 | 2013-01-01 |  | 1 | 1 | 0 | 2021-08-05 17:02 | Deemed Ex Ante Team |  |  |  | Updated to indicate claim/filing status
123 | Ref_Storage | Walk-in Cooler | WalkInCool | Each |  | Standard |  | 0 | 0 | Ref_Storage:WalkInCool | 0 | 0 | 0 | 0 | 2013-01-01 |  | 1 | 1 | 0 | 2021-08-05 17:02 | Deemed Ex Ante Team |  |  |  | Updated to indicate claim/filing status
122 | Ref_Storage | Walk-in Door | WalkInDoor | Len-ft |  | Standard |  | 0 | 0 | Ref_Storage:WalkInDoor | 0 | 0 | 0 | 0 | 2013-01-01 |  | 1 | 1 | 0 | 2021-08-05 17:02 | Deemed Ex Ante Team |  |  |  | Updated to indicate claim/filing status
121 | Ref_Storage | Freezer | Freezer | Each |  | Standard |  | 60 | 80 | Ref_Storage:Freezer | 0 | 0 | 80 | 0 | 2013-01-01 |  | 1 | 1 | 0 | 2021-08-05 17:02 | Deemed Ex Ante Team |  |  |  | Updated to indicate claim/filing status
119 | Ref_Storage | Refrigerator/Freezer | RefrigFrz | Each |  | Standard |  | 220 | 323 | Ref_Storage:RefrigFrz | 0 | 153 | 323 | 153 | 2013-01-01 |  | 1 | 1 | 0 | 2021-08-05 17:02 | Deemed Ex Ante Team |  |  |  | Updated to indicate claim/filing status
118 | Ref_Storage | Vertical (multi-deck) Display Fixture | VertDisplay | Len-ft |  | Standard |  | 0 | 2 | Ref_Storage:VertDisplay | 0 | 0 | 2 | 0 | 2013-01-01 |  | 1 | 1 | 0 | 2021-08-05 17:02 | Deemed Ex Ante Team |  |  |  | Updated to indicate claim/filing status
117 | Ref_Storage | Horizontal (coffin) Display Fixture | HorDisp | Len-ft |  | Standard |  | 0 | 1 | Ref_Storage:HorDisp | 0 | 0 | 1 | 0 | 2013-01-01 |  | 1 | 1 | 0 | 2021-08-05 17:02 | Deemed Ex Ante Team |  |  |  | Updated to indicate claim/filing status
116 | Ltg_Controls | Infrared Sensor | IRsensor | Each |  | Standard |  | 0 | 0 | Ltg_Controls:IRsensor | 0 | 0 | 0 | 0 | 2013-01-01 |  | 1 | 1 | 0 | 2021-08-05 17:02 | Deemed Ex Ante Team |  |  |  | Updated to indicate claim/filing status
115 | Ltg_Controls | Time Clock | Timer | Each |  | Standard |  | 0 | 1 | Ltg_Controls:Timer | 0 | 0 | 1 | 0 | 2013-01-01 |  | 1 | 1 | 0 | 2021-08-05 17:02 | Deemed Ex Ante Team |  |  |  | Updated to indicate claim/filing status
114 | Ltg_Controls | Light Sensor | LtSensor | Each |  | Standard |  | 0 | 7 | Ltg_Controls:LtSensor | 0 | 0 | 7 | 0 | 2013-01-01 |  | 1 | 1 | 0 | 2021-08-05 17:02 | Deemed Ex Ante Team |  |  |  | Updated to indicate claim/filing status
99 | RodPumps | Pump Control | PumpCtrl | kWh |  | Standard | same comment as above, for kWh"" | 0 | 0 | RodPumps:PumpCtrl | 0 | 0 | 0 | 0 | 2013-01-01 |  | 1 | 1 | 0 | 2021-08-05 17:02 | Deemed Ex Ante Team |  |  |  | Updated to indicate claim/filing status
98 | FacPondAer | Oxygen Demand Control | OxyDemCtrl | Rated-HP |  | Standard |  | 0 | 0 | FacPondAer:OxyDemCtrl | 0 | 0 | 0 | 0 | 2013-01-01 |  | 1 | 1 | 0 | 2021-08-05 17:02 | Deemed Ex Ante Team |  |  |  | Updated to indicate claim/filing status
97 | AnDigestor | Optimization | Optimal | therm |  | Standard | Is this a custom measure? currently the unit therm" is described as applying to custom measures only" | 0 | 0 | AnDigestor:Optimal | 0 | 0 | 0 | 0 | 2013-01-01 |  | 1 | 1 | 0 | 2021-08-05 17:02 | Deemed Ex Ante Team |  |  |  | Updated to indicate claim/filing status
96 | VertTrans | Elevator Motor | ElevMotor | Rated-HP |  | Standard |  | 0 | 0 | VertTrans:ElevMotor | 0 | 0 | 0 | 0 | 2013-01-01 |  | 1 | 1 | 0 | 2021-08-05 17:02 | Deemed Ex Ante Team |  |  |  | Updated to indicate claim/filing status
95 | SteamCirc | Pipe Insulation | PipeIns | Len-ft | WtrHt-PipeIns | Standard |  | 0 | 0 | SteamCirc:PipeIns | 0 | 0 | 0 | 0 | 2013-01-01 |  | 1 | 1 | 0 | 2021-08-05 17:02 | Deemed Ex Ante Team |  |  |  | Updated to indicate claim/filing status
94 | SteamCirc | Steam Trap | SteamTrap | Installation |  | Standard |  | 0 | 0 | SteamCirc:SteamTrap | 0 | 0 | 0 | 0 | 2013-01-01 |  | 1 | 1 | 0 | 2021-08-05 17:02 | Deemed Ex Ante Team |  |  |  | Updated to indicate claim/filing status
93 | PumpSystem | Positive Displacement | PosDisp | Flow-GPM |  | Standard |  | 0 | 0 | PumpSystem:PosDisp | 0 | 0 | 0 | 0 | 2013-01-01 |  | 1 | 1 | 0 | 2021-08-05 17:02 | Deemed Ex Ante Team |  |  |  | Updated to indicate claim/filing status
92 | PumpSystem | Progressive Capacity Pump | ProgCapac | Flow-GPM |  | Standard |  | 0 | 0 | PumpSystem:ProgCapac | 0 | 0 | 0 | 0 | 2013-01-01 |  | 1 | 1 | 0 | 2021-08-05 17:02 | Deemed Ex Ante Team |  |  |  | Updated to indicate claim/filing status
91 | PumpSystem | Centrifugal | Centrif | Flow-GPM |  | Standard |  | 0 | 0 | PumpSystem:Centrif | 0 | 0 | 0 | 0 | 2013-01-01 |  | 1 | 1 | 0 | 2021-08-05 17:02 | Deemed Ex Ante Team |  |  |  | Updated to indicate claim/filing status
90 | AirComp | Blower | Blower | Flow-CFM |  | Standard |  | 0 | 0 | AirComp:Blower | 0 | 0 | 0 | 0 | 2013-01-01 |  | 1 | 1 | 0 | 2021-08-05 17:02 | Deemed Ex Ante Team |  |  |  | Updated to indicate claim/filing status
89 | AirComp | Centrifugal | Centrif | Flow-CFM |  | Standard |  | 0 | 0 | AirComp:Centrif | 0 | 0 | 0 | 0 | 2013-01-01 |  | 1 | 1 | 0 | 2021-08-05 17:02 | Deemed Ex Ante Team |  |  |  | Updated to indicate claim/filing status
88 | AirComp | Screw | Screw | Flow-CFM |  | Standard |  | 0 | 2 | AirComp:Screw | 2 | 2 | 0 | 0 | 2013-01-01 |  | 1 | 1 | 0 | 2021-08-05 17:02 | Deemed Ex Ante Team |  |  |  | Updated to indicate claim/filing status
87 | AirComp | Reciprocating | Recip | Flow-CFM |  | Standard |  | 0 | 0 | AirComp:Recip | 0 | 0 | 0 | 0 | 2013-01-01 |  | 1 | 1 | 0 | 2021-08-05 17:02 | Deemed Ex Ante Team |  |  |  | Updated to indicate claim/filing status
86 | BldgShell | Floor Insulation | FloorIns | Area-ft2 |  | Standard | proposed by postgres on 8/3/2011 ¦ for DEER2005 measure | 0 | 4 | BldgShell:FloorIns | 0 | 0 | 4 | 0 | 2013-01-01 |  | 1 | 1 | 0 | 2021-08-05 17:02 | Deemed Ex Ante Team |  |  |  | Updated to indicate claim/filing status
85 | BldgShell | Wall Spray-on Insulation | WallSprayIns | Area-ft2 | BS-WallIns | Standard |  | 0 | 0 | BldgShell:WallSprayIns | 0 | 0 | 0 | 0 | 2013-01-01 |  | 1 | 1 | 0 | 2021-08-05 17:02 | Deemed Ex Ante Team |  |  |  | Updated to indicate claim/filing status
84 | BldgShell | Wall Blown-in Insulation | WallBlowIns | Area-ft2 | BS-BlowInIns | Standard |  | 0 | 2 | BldgShell:WallBlowIns | 0 | 0 | 2 | 0 | 2013-01-01 |  | 1 | 1 | 0 | 2021-08-05 17:02 | Deemed Ex Ante Team |  |  |  | Updated to indicate claim/filing status
83 | BldgShell | Spray-on Roof Insulation | SprayRoofIns | Area-ft2 | BS-WallIns | Standard |  | 2 | 0 | BldgShell:SprayRoofIns | 0 | 0 | 0 | 0 | 2013-01-01 |  | 1 | 1 | 0 | 2021-08-05 17:02 | Deemed Ex Ante Team |  |  |  | Updated to indicate claim/filing status
82 | BldgShell | Rigid Roof Insulation | RigidRoofIns | Area-ft2 | BS-CeilIns | Standard |  | 1 | 0 | BldgShell:RigidRoofIns | 0 | 0 | 0 | 0 | 2013-01-01 |  | 1 | 1 | 0 | 2021-08-05 17:02 | Deemed Ex Ante Team |  |  |  | Updated to indicate claim/filing status
81 | BldgShell | Attic Batt Insulation | AttBatIns | Area-ft2 | BS-CeilIns | Standard |  | 7 | 19 | BldgShell:AttBatIns | 0 | 0 | 19 | 0 | 2013-01-01 |  | 1 | 1 | 0 | 2021-08-05 17:02 | Deemed Ex Ante Team |  |  |  | Updated to indicate claim/filing status
80 | BldgShell | Attic Blown-in Insulation | AttBlowIns | Area-ft2 | BS-CeilIns | Standard |  | 8 | 0 | BldgShell:AttBlowIns | 0 | 0 | 0 | 0 | 2013-01-01 |  | 1 | 1 | 0 | 2021-08-05 17:02 | Deemed Ex Ante Team |  |  |  | Updated to indicate claim/filing status
79 | BldgShell | Cool Roof | CoolRoof | Area-ft2 | BS-LtRoof | Standard | aged absorptance and emmisivity | 0 | 1 | BldgShell:CoolRoof | 0 | 0 | 1 | 0 | 2013-01-01 |  | 1 | 1 | 0 | 2021-08-05 17:02 | Deemed Ex Ante Team |  |  |  | Updated to indicate claim/filing status
78 | Fenest | Site-built Skylight | SiteBuiltSky | Area-ft2 | BS-Win | Standard |  | 0 | 0 | Fenest:SiteBuiltSky | 0 | 0 | 0 | 0 | 2013-01-01 |  | 1 | 1 | 0 | 2021-08-05 17:02 | Deemed Ex Ante Team |  |  |  | Updated to indicate claim/filing status
77 | Fenest | Manufactured Skylight | ManufSky | Area-ft2 | BS-Win | Standard |  | 0 | 0 | Fenest:ManufSky | 0 | 0 | 0 | 0 | 2013-01-01 |  | 1 | 1 | 0 | 2021-08-05 17:02 | Deemed Ex Ante Team |  |  |  | Updated to indicate claim/filing status
76 | Fenest | Window Film | WinFilm | Area-ft2 | BS-WinFilm | Standard |  | 3 | 4 | Fenest:WinFilm | 0 | 0 | 4 | 0 | 2013-01-01 |  | 1 | 1 | 0 | 2021-08-05 17:02 | Deemed Ex Ante Team |  |  |  | Updated to indicate claim/filing status
75 | Fenest | Window Shade | WinShade | area-ft2 |  | Standard |  | 0 | 0 | Fenest:WinShade | 0 | 0 | 0 | 0 | 2013-01-01 |  | 1 | 1 | 0 | 2021-08-05 17:02 | Deemed Ex Ante Team |  |  |  | Updated to indicate claim/filing status
74 | Fenest | Site-built Window | SiteBuiltWin | Area-ft2 | BS-Win | Standard |  | 1 | 0 | Fenest:SiteBuiltWin | 0 | 0 | 0 | 0 | 2013-01-01 |  | 1 | 1 | 0 | 2021-08-05 17:02 | Deemed Ex Ante Team |  |  |  | Updated to indicate claim/filing status
73 | Fenest | Manufactured Window | ManufWin | Area-ft2 | BS-Win | Standard |  | 1 | 23 | Fenest:ManufWin | 0 | 0 | 23 | 0 | 2013-01-01 |  | 1 | 1 | 0 | 2021-08-05 17:02 | Deemed Ex Ante Team |  |  |  | Updated to indicate claim/filing status
72 | SteamHtg_eq | Et Rated Boiler | Boiler_Et | Cap-kBTUh | HVAC-Blr | Standard |  | 6 | 14 | SteamHtg_eq:Boiler_Et | 0 | 5 | 14 | 5 | 2013-01-01 |  | 1 | 1 | 0 | 2021-08-05 17:02 | Deemed Ex Ante Team |  |  |  | Updated to indicate claim/filing status
71 | SteamHtg_eq | AFUE Rated Boiler | Boiler_AF | Cap-kBTUh | HVAC-Blr | Standard |  | 3 | 6 | SteamHtg_eq:Boiler_AF | 0 | 0 | 6 | 0 | 2013-01-01 |  | 1 | 1 | 0 | 2021-08-05 17:02 | Deemed Ex Ante Team |  |  |  | Updated to indicate claim/filing status
70 | WaterHtg_eq | Tank Insulation | TankIns | Area-ft2 |  | Standard |  | 0 | 0 | WaterHtg_eq:TankIns | 0 | 0 | 0 | 0 | 2013-01-01 |  | 1 | 1 | 0 | 2021-08-05 17:02 | Deemed Ex Ante Team |  |  |  | Updated to indicate claim/filing status
69 | WaterHtg_eq | EF Rated Heat Pump Water Heater | HP_EF | Each |  | Standard |  | 15 | 35 | WaterHtg_eq:HP_EF | 0 | 0 | 35 | 0 | 2013-01-01 |  | 1 | 1 | 0 | 2021-08-05 17:02 | Deemed Ex Ante Team |  |  |  | Updated to indicate claim/filing status
68 | WaterHtg_eq | Et Rated Storage Water Heater | Stor_Et | Cap-kBTUh |  | Standard |  | 6 | 5 | WaterHtg_eq:Stor_Et | 2 | 4 | 5 | 0 | 2013-01-01 |  | 1 | 1 | 0 | 2021-08-05 17:02 | Deemed Ex Ante Team |  |  |  | Updated to indicate claim/filing status
67 | WaterHtg_eq | EF Rated Storage Water Heater | Stor_EF | Each |  | Standard |  | 62 | 80 | WaterHtg_eq:Stor_EF | 9 | 48 | 77 | 42 | 2013-01-01 |  | 1 | 1 | 0 | 2021-08-05 17:02 | Deemed Ex Ante Team |  |  |  | Updated to indicate claim/filing status
66 | WaterHtg_eq | Et Rated Instantaneous Water Heater | Instant_Et | Cap-kBTUh |  | Standard |  | 6 | 14 | WaterHtg_eq:Instant_Et | 2 | 4 | 14 | 0 | 2013-01-01 |  | 1 | 1 | 0 | 2021-08-05 17:02 | Deemed Ex Ante Team |  |  |  | Updated to indicate claim/filing status
65 | WaterHtg_eq | EF Rated Instantaneous Water Heater | Instant_EF | Each |  | Standard |  | 3 | 17 | WaterHtg_eq:Instant_EF | 4 | 11 | 15 | 3 | 2013-01-01 |  | 1 | 1 | 0 | 2021-08-05 17:02 | Deemed Ex Ante Team |  |  |  | Updated to indicate claim/filing status
64 | WaterHtg_eq | Et Rated Boiler | Boiler_Et | Cap-kBTUh | HVAC-Blr | Standard |  | 7 | 41 | WaterHtg_eq:Boiler_Et | 4 | 16 | 37 | 8 | 2013-01-01 |  | 1 | 1 | 0 | 2021-08-05 17:02 | Deemed Ex Ante Team |  |  |  | Updated to indicate claim/filing status
63 | WaterHtg_eq | AFUE Rated Boiler | Boiler_AF | Cap-kBTUh | HVAC-Blr | Standard |  | 4 | 23 | WaterHtg_eq:Boiler_AF | 0 | 3 | 23 | 3 | 2013-01-01 |  | 1 | 1 | 0 | 2021-08-05 17:02 | Deemed Ex Ante Team |  |  |  | Updated to indicate claim/filing status
62 | Motor_Spd | Adjustable Speed Drive | ASD | Rated-HP |  | Standard |  | 0 | 1 | Motor_Spd:ASD | 1 | 1 | 0 | 0 | 2013-01-01 |  | 1 | 1 | 0 | 2021-08-05 17:02 | Deemed Ex Ante Team |  |  |  | Updated to indicate claim/filing status
61 | Motor | General Purpose | GenPurpose | Rated-HP |  | Standard |  | 0 | 0 | Motor:GenPurpose | 0 | 0 | 0 | 0 | 2013-01-01 |  | 1 | 1 | 0 | 2021-08-05 17:02 | Deemed Ex Ante Team |  |  |  | Updated to indicate claim/filing status
60 | Motor_gen | Irrigation pump | IrrigPmp | Rated-HP |  | Standard |  | 0 | 0 | Motor_gen:IrrigPmp | 0 | 0 | 0 | 0 | 2013-01-01 |  | 1 | 1 | 0 | 2021-08-05 17:02 | Deemed Ex Ante Team |  |  |  | Updated to indicate claim/filing status
59 | Motor_gen | Boiler draft fan | BlrDraftFan | Rated-HP |  | Standard |  | 0 | 0 | Motor_gen:BlrDraftFan | 0 | 0 | 0 | 0 | 2013-01-01 |  | 1 | 1 | 0 | 2021-08-05 17:02 | Deemed Ex Ante Team |  |  |  | Updated to indicate claim/filing status
58 | Motor_gen | Agitation/mixing drive | Agitation | Rated-HP |  | Standard |  | 0 | 0 | Motor_gen:Agitation | 0 | 0 | 0 | 0 | 2013-01-01 |  | 1 | 1 | 0 | 2021-08-05 17:02 | Deemed Ex Ante Team |  |  |  | Updated to indicate claim/filing status
57 | Motor_gen | Material processing machine drive | MatProcDrv | Rated-HP |  | Standard |  | 0 | 0 | Motor_gen:MatProcDrv | 0 | 0 | 0 | 0 | 2013-01-01 |  | 1 | 1 | 0 | 2021-08-05 17:02 | Deemed Ex Ante Team |  |  |  | Updated to indicate claim/filing status
56 | Motor_gen | Manufacturing machine drive | ManMachDrv | Rated-HP |  | Standard |  | 0 | 0 | Motor_gen:ManMachDrv | 0 | 0 | 0 | 0 | 2013-01-01 |  | 1 | 1 | 0 | 2021-08-05 17:02 | Deemed Ex Ante Team |  |  |  | Updated to indicate claim/filing status
55 | Motor_gen | Elevator drive | ElevDrv | Rated-HP |  | Standard |  | 0 | 0 | Motor_gen:ElevDrv | 0 | 0 | 0 | 0 | 2013-01-01 |  | 1 | 1 | 0 | 2021-08-05 17:02 | Deemed Ex Ante Team |  |  |  | Updated to indicate claim/filing status
54 | Motor_gen | Conveyor drive | ConveyDrv | Rated-HP |  | Standard |  | 0 | 0 | Motor_gen:ConveyDrv | 0 | 0 | 0 | 0 | 2013-01-01 |  | 1 | 1 | 0 | 2021-08-05 17:02 | Deemed Ex Ante Team |  |  |  | Updated to indicate claim/filing status
53 | Motor_gen | Stack economizer exhaust fan | StackExfan | Rated-HP | Motors-fan | Standard |  | 0 | 0 | Motor_gen:StackExfan | 0 | 0 | 0 | 0 | 2013-01-01 |  | 1 | 1 | 0 | 2021-08-05 17:02 | Deemed Ex Ante Team |  |  |  | Updated to indicate claim/filing status
52 | Motor_gen | Condensate return pump | CondRetpmp | Rated-HP | Motors-pump | Standard |  | 0 | 0 | Motor_gen:CondRetpmp | 0 | 0 | 0 | 0 | 2013-01-01 |  | 1 | 1 | 0 | 2021-08-05 17:02 | Deemed Ex Ante Team |  |  |  | Updated to indicate claim/filing status
51 | Motor_gen | Makeup water pump | MUWaterPmp | Rated-HP | Motors-pump | Standard |  | 0 | 0 | Motor_gen:MUWaterPmp | 0 | 0 | 0 | 0 | 2013-01-01 |  | 1 | 1 | 0 | 2021-08-05 17:02 | Deemed Ex Ante Team |  |  |  | Updated to indicate claim/filing status
50 | HeatReject | Water Side Economizer | WSEcono | Cap-Tons |  | Standard | proposed by postgres on 8/3/2011 ¦ for DEER 2005 results | 0 | 1 | HeatReject:WSEcono | 0 | 0 | 1 | 0 | 2013-01-01 |  | 1 | 1 | 0 | 2021-08-05 17:02 | Deemed Ex Ante Team |  |  |  | Updated to indicate claim/filing status
49 | HeatReject | Cooling Tower Fan - General Purpose Motor | TwrFanMtr | Rated-HP | Motors-fan | Standard |  | 0 | 1 | HeatReject:TwrFanMtr | 0 | 0 | 1 | 0 | 2013-01-01 |  | 1 | 1 | 0 | 2021-08-05 17:02 | Deemed Ex Ante Team |  |  |  | Updated to indicate claim/filing status
48 | HeatReject | Cooling Tower Fan Control | TwrFanCtrl | Rated-HP |  | Standard |  | 0 | 2 | HeatReject:TwrFanCtrl | 0 | 0 | 2 | 0 | 2013-01-01 |  | 1 | 1 | 0 | 2021-08-05 17:02 | Deemed Ex Ante Team |  |  |  | Updated to indicate claim/filing status
47 | HV_Tech | Time Clock | Timer | Area-1kFP |  | Standard | proposed by postgres on 8/3/2011 ¦ for 2005 results | 0 | 1 | HV_Tech:Timer | 0 | 0 | 1 | 0 | 2013-01-01 |  | 1 | 1 | 0 | 2021-08-05 17:02 | Deemed Ex Ante Team |  |  |  | Updated to indicate claim/filing status
46 | HV_Tech | EMS | EMS | Area-1kFP |  | Standard | proposed by postgres on 8/3/2011 ¦ for DEER 2005 results | 0 | 0 | HV_Tech:EMS | 0 | 0 | 0 | 0 | 2013-01-01 |  | 1 | 1 | 0 | 2021-08-05 17:02 | Deemed Ex Ante Team |  |  |  | Updated to indicate claim/filing status
45 | HV_Tech | D5 Thermostat | D5Tstat | Area-1kFP | HVAC-ProgTStats | Standard | DEER 2005 results are per 1000 ft2 | 0 | 0 | HV_Tech:D5Tstat | 0 | 0 | 0 | 0 | 2013-01-01 |  | 1 | 1 | 0 | 2021-08-05 17:02 | Deemed Ex Ante Team |  |  |  | Updated to indicate claim/filing status
44 | HV_Tech | Thermostat | TStat | Each | HVAC-ProgTStats | Standard |  | 0 | 3 | HV_Tech:TStat | 1 | 1 | 2 | 0 | 2013-01-01 |  | 1 | 1 | 0 | 2021-08-05 17:02 | Deemed Ex Ante Team |  |  |  | Updated to indicate claim/filing status
43 | HV_AirDist | Heat Recovery | HeatRecov | Flow-CFM |  | Standard | for DEER 2005 measures | 0 | 2 | HV_AirDist:HeatRecov | 0 | 0 | 2 | 0 | 2013-01-01 |  | 1 | 1 | 0 | 2021-08-05 17:02 | Deemed Ex Ante Team |  |  |  | Updated to indicate claim/filing status
42 | HV_AirDist | Air Economizer | AirEcono | Each | HVAC-addEcono | Standard | type is just generic economizer, techs will differentiate repair, retrofit, etc. | 0 | 3 | HV_AirDist:AirEcono | 0 | 0 | 3 | 0 | 2013-01-01 |  | 1 | 1 | 0 | 2021-08-05 17:02 | Deemed Ex Ante Team |  |  |  | Updated to indicate claim/filing status
41 | HV_AirDist | HVAC Exhaust Fan - General Purpose Motor | ExFanMtr | Rated-HP |  | Standard |  | 0 | 0 | HV_AirDist:ExFanMtr | 0 | 0 | 0 | 0 | 2013-01-01 |  | 1 | 1 | 0 | 2021-08-05 17:02 | Deemed Ex Ante Team |  |  |  | Updated to indicate claim/filing status
40 | HV_AirDist | HVAC Ventilation Fan - General Purpose Motor | VentFanMtr | Rated-HP |  | Standard |  | 0 | 0 | HV_AirDist:VentFanMtr | 0 | 0 | 0 | 0 | 2013-01-01 |  | 1 | 1 | 0 | 2021-08-05 17:02 | Deemed Ex Ante Team |  |  |  | Updated to indicate claim/filing status
39 | HV_AirDist | HVAC Return Fan - General Purpose Motor | RetFanMtr | Rated-HP | Motors-fan | Standard |  | 0 | 1 | HV_AirDist:RetFanMtr | 0 | 0 | 1 | 0 | 2013-01-01 |  | 1 | 1 | 0 | 2021-08-05 17:02 | Deemed Ex Ante Team |  |  |  | Updated to indicate claim/filing status
38 | HV_AirDist | HVAC Supply Fan - General Purpose Motor | SupFanMtr | Rated-HP | Motors-fan | Standard |  | 0 | 2 | HV_AirDist:SupFanMtr | 0 | 0 | 2 | 0 | 2013-01-01 |  | 1 | 1 | 0 | 2021-08-05 17:02 | Deemed Ex Ante Team |  |  |  | Updated to indicate claim/filing status
37 | HV_AirDist | Duct System Integrity - Commercial | DuctSysC | Flow-CFM | HVAC-DuctSeal | Standard |  | 3 | 4 | HV_AirDist:DuctSysC | 0 | 0 | 4 | 0 | 2013-01-01 |  | 1 | 1 | 0 | 2021-08-05 17:02 | Deemed Ex Ante Team |  |  |  | Updated to indicate claim/filing status
36 | HV_AirDist | Duct System Integrity - Residential | DuctLeak | Household | HV-DuctSeal | Standard |  | 6 | 12 | HV_AirDist:DuctLeak | 0 | 0 | 12 | 0 | 2013-01-01 |  | 1 | 1 | 0 | 2021-08-05 17:02 | Deemed Ex Ante Team |  |  |  | Updated to indicate claim/filing status
35 | HV_AirDist | Duct System Insulation - Commercial | DuctInsC | Flow-CFM | HVAC-DuctInsul | Standard |  | 0 | 1 | HV_AirDist:DuctInsC | 0 | 0 | 1 | 0 | 2013-01-01 |  | 1 | 1 | 0 | 2021-08-05 17:02 | Deemed Ex Ante Team |  |  |  | Updated to indicate claim/filing status
34 | HV_AirDist | Duct System Insulation - Residential | DuctInsul | Household | HVAC-DuctInsul | Standard |  | 0 | 0 | HV_AirDist:DuctInsul | 0 | 0 | 0 | 0 | 2013-01-01 |  | 1 | 1 | 0 | 2021-08-05 17:02 | Deemed Ex Ante Team |  |  |  | Updated to indicate claim/filing status
33 | HV_AirDist | Flow Control | FlowCtrl | Rated-HP |  | Standard |  | 0 | 2 | HV_AirDist:FlowCtrl | 0 | 0 | 2 | 0 | 2013-01-01 |  | 1 | 1 | 0 | 2021-08-05 17:02 | Deemed Ex Ante Team |  |  |  | Updated to indicate claim/filing status
32 | LiquidCirc | Time Clock | Timer | Area-1kFP |  | Standard | for DEER 2005 results | 0 | 1 | LiquidCirc:Timer | 0 | 0 | 1 | 0 | 2013-01-01 |  | 1 | 1 | 0 | 2021-08-05 17:02 | Deemed Ex Ante Team |  |  |  | Updated to indicate claim/filing status
31 | LiquidCirc | Temperature Reset Control | TempReset | Cap-Tons |  | Standard | proposed by postgres on 8/3/2011 ¦ chilled and hot water reset, for DEER 2005 results | 0 | 3 | LiquidCirc:TempReset | 2 | 1 | 2 | 0 | 2013-01-01 |  | 1 | 1 | 0 | 2021-08-05 17:02 | Deemed Ex Ante Team |  |  |  | Updated to indicate claim/filing status
30 | LiquidCirc | Pump - General Purpose Motor | PumpMtr | Rated-HP | Motors-pump | Standard |  | 0 | 3 | LiquidCirc:PumpMtr | 0 | 2 | 3 | 0 | 2013-01-01 |  | 1 | 1 | 0 | 2021-08-05 17:02 | Deemed Ex Ante Team |  |  |  | Updated to indicate claim/filing status
29 | LiquidCirc | Pipe Insulation | PipeIns | Len-ft | WtrHt-PipeIns | Standard |  | 0 | 0 | LiquidCirc:PipeIns | 0 | 0 | 0 | 0 | 2013-01-01 |  | 1 | 1 | 0 | 2021-08-05 17:02 | Deemed Ex Ante Team |  |  |  | Updated to indicate claim/filing status
28 | LiquidCirc | Flow Plus Temperature Controls | FlowTempCtrl | Flow-GPM |  | Standard | Combined "Flow" and "Temperature" controls into a single Technology Type because they are often implemented together. | 18 | 11 | LiquidCirc:FlowTempCtrl | 8 | 2 | 5 | 0 | 2013-01-01 |  | 1 | 1 | 0 | 2021-08-05 17:02 | Deemed Ex Ante Team |  |  |  | Updated to indicate claim/filing status
27 | Chiller | Gas Absorption Chiller | GasAbsorp | Cap-Tons | HVAC-Chlr | Standard |  | 0 | 0 | Chiller:GasAbsorp | 0 | 0 | 0 | 0 | 2013-01-01 |  | 1 | 1 | 0 | 2021-08-05 17:02 | Deemed Ex Ante Team |  |  |  | Updated to indicate claim/filing status
26 | Chiller | Refrigerated Warehouse Cooling System | RefWareCool | Cap-Tons |  | Standard |  | 0 | 4 | Chiller:RefWareCool | 0 | 0 | 4 | 0 | 2013-01-01 |  | 1 | 1 | 0 | 2021-08-05 17:02 | Deemed Ex Ante Team |  |  |  | Updated to indicate claim/filing status
25 | Chiller | Tank Insulation | TankIns | Area-ft2 |  | Standard |  | 0 | 0 | Chiller:TankIns | 0 | 0 | 0 | 0 | 2013-01-01 |  | 1 | 1 | 0 | 2021-08-05 17:02 | Deemed Ex Ante Team |  |  |  | Updated to indicate claim/filing status
24 | Chiller | Reciprocating Water Chilling Compressor | RecipComp | Cap-Tons | HVAC-Chlr | Standard |  | 0 | 5 | Chiller:RecipComp | 0 | 0 | 5 | 0 | 2013-01-01 |  | 1 | 1 | 0 | 2021-08-05 17:02 | Deemed Ex Ante Team |  |  |  | Updated to indicate claim/filing status
23 | Chiller | Frictionless Centrifugal Water Chilling Compressor | NoFricComp | Cap-Tons | HVAC-Chlr | Standard |  | 0 | 0 | Chiller:NoFricComp | 0 | 0 | 0 | 0 | 2013-01-01 |  | 1 | 1 | 0 | 2021-08-05 17:02 | Deemed Ex Ante Team |  |  |  | Updated to indicate claim/filing status
22 | Chiller | Scroll Water Chiller | Scroll | Cap-Tons | HVAC-Chlr | Standard |  | 0 | 0 | Chiller:Scroll | 0 | 0 | 0 | 0 | 2013-01-01 |  | 1 | 1 | 0 | 2021-08-05 17:02 | Deemed Ex Ante Team |  |  |  | Updated to indicate claim/filing status
21 | Chiller | Screw Water Chiller | Screw | Cap-Tons | HVAC-Chlr | Standard |  | 8 | 4 | Chiller:Screw | 0 | 0 | 4 | 0 | 2013-01-01 |  | 1 | 1 | 0 | 2021-08-05 17:02 | Deemed Ex Ante Team |  |  |  | Updated to indicate claim/filing status
20 | Chiller | Reciprocating Water Chiller | Recip | Cap-Tons | HVAC-Chlr | Standard |  | 4 | 0 | Chiller:Recip | 0 | 0 | 0 | 0 | 2013-01-01 |  | 1 | 1 | 0 | 2021-08-05 17:02 | Deemed Ex Ante Team |  |  |  | Updated to indicate claim/filing status
19 | Chiller | Frictionless Centrifugal Water Chiller | NoFricCent | Cap-Tons | HVAC-Chlr | Standard |  | 54 | 0 | Chiller:NoFricCent | 0 | 0 | 0 | 0 | 2013-01-01 |  | 1 | 1 | 0 | 2021-08-05 17:02 | Deemed Ex Ante Team |  |  |  | Updated to indicate claim/filing status
18 | Chiller | Centrifugal Water Chiller | CentChlr | Cap-Tons | HVAC-Chlr | Standard |  | 36 | 8 | Chiller:CentChlr | 0 | 0 | 8 | 0 | 2013-01-01 |  | 1 | 1 | 0 | 2021-08-05 17:02 | Deemed Ex Ante Team |  |  |  | Updated to indicate claim/filing status
17 | SpaceHtg_eq | Gas Furnace | GasFurnace | Cap-kBTUh |  | Standard | proposed by postgres on 8/3/2011 ¦ for DEER 2005 measures | 0 | 81 | SpaceHtg_eq:GasFurnace | 6 | 3 | 81 | 0 | 2013-01-01 |  | 1 | 1 | 0 | 2021-08-05 17:02 | Deemed Ex Ante Team |  |  |  | Updated to indicate claim/filing status
16 | EvapCool_eq | Commercial Evaporative Cooler | ComEvap | Flow-CFM |  | Standard |  | 0 | 2 | EvapCool_eq:ComEvap | 0 | 0 | 2 | 0 | 2013-01-01 |  | 1 | 1 | 0 | 2021-08-05 17:02 | Deemed Ex Ante Team |  |  |  | Updated to indicate claim/filing status
15 | EvapCool_eq | Residential Evaporative Cooler | ResEvap | Household |  | Standard |  | 0 | 3 | EvapCool_eq:ResEvap | 0 | 0 | 3 | 0 | 2013-01-01 |  | 1 | 1 | 0 | 2021-08-05 17:02 | Deemed Ex Ante Team |  |  |  | Updated to indicate claim/filing status
14 | dxHP_equip | Package Terminal Heat Pump | pkgTerm | Cap-Tons | HVAC-PTHP | Standard |  | 18 | 3 | dxHP_equip:pkgTerm | 0 | 0 | 3 | 0 | 2013-01-01 |  | 1 | 1 | 0 | 2021-08-05 17:02 | Deemed Ex Ante Team |  |  |  | Updated to indicate claim/filing status
13 | dxHP_equip | Water Source Heat Pump | WSHP | Cap-Tons | HVAC-WSHP | Standard |  | 15 | 1 | dxHP_equip:WSHP | 0 | 0 | 1 | 0 | 2013-01-01 |  | 1 | 1 | 0 | 2021-08-05 17:02 | Deemed Ex Ante Team |  |  |  | Updated to indicate claim/filing status
12 | dxHP_equip | EER Rated Split System HP | spltEER | Cap-Tons | HVAC-airHP | Standard |  | 30 | 0 | dxHP_equip:spltEER | 0 | 0 | 0 | 0 | 2013-01-01 |  | 1 | 1 | 0 | 2021-08-05 17:02 | Deemed Ex Ante Team |  |  |  | Updated to indicate claim/filing status
11 | dxHP_equip | SEER Rated Split System HP | spltSEER | Cap-Tons | HVAC-airHP | Standard | updated to support cost data | 19 | 60 | dxHP_equip:spltSEER | 8 | 0 | 60 | 0 | 2013-01-01 |  | 1 | 1 | 0 | 2021-08-05 17:02 | Deemed Ex Ante Team |  |  |  | Updated to indicate claim/filing status
10 | dxHP_equip | EER Rated Package Rooftop HP | pkgEER | Cap-Tons | HVAC-airHP | Standard |  | 30 | 22 | dxHP_equip:pkgEER | 0 | 0 | 22 | 0 | 2013-01-01 |  | 1 | 1 | 0 | 2021-08-05 17:02 | Deemed Ex Ante Team |  |  |  | Updated to indicate claim/filing status
9 | dxHP_equip | SEER Rated Package Rooftop HP | pkgSEER | Cap-Tons | HVAC-airHP | Standard | updated to support cost data | 10 | 39 | dxHP_equip:pkgSEER | 0 | 0 | 39 | 0 | 2013-01-01 |  | 1 | 1 | 0 | 2021-08-05 17:02 | Deemed Ex Ante Team |  |  |  | Updated to indicate claim/filing status
8 | dxAC_equip | Package Terminal AC | pkgTerm | Cap-Tons | HVAC-PTAC | Standard |  | 18 | 3 | dxAC_equip:pkgTerm | 0 | 0 | 3 | 0 | 2013-01-01 |  | 1 | 1 | 0 | 2021-08-05 17:02 | Deemed Ex Ante Team |  |  |  | Updated to indicate claim/filing status
7 | dxAC_equip | Room AC | RoomAC | Cap-Tons | HV-RAC-ES | Standard |  | 40 | 0 | dxAC_equip:RoomAC | 0 | 0 | 0 | 0 | 2013-01-01 |  | 1 | 1 | 0 | 2021-08-05 17:02 | Deemed Ex Ante Team |  |  |  | Updated to indicate claim/filing status
6 | dxAC_equip | Split or Packaged DX AC Refrigerant System | Refrig | Cap-Tons | HVAC-airAC | Standard | capitalize TechType | 5 | 0 | dxAC_equip:Refrig | 0 | 0 | 0 | 0 | 2013-01-01 |  | 1 | 1 | 0 | 2021-08-05 17:02 | Deemed Ex Ante Team |  |  |  | Updated to indicate claim/filing status
5 | dxAC_equip | EER Rated Split System AC | spltEER | Cap-Tons | HVAC-airAC | Standard | updated to support cost data | 68 | 0 | dxAC_equip:spltEER | 0 | 0 | 0 | 0 | 2013-01-01 |  | 1 | 1 | 0 | 2021-08-05 17:02 | Deemed Ex Ante Team |  |  |  | Updated to indicate claim/filing status
4 | dxAC_equip | SEER Rated Split System AC | spltSEER | Cap-Tons | HVAC-airAC | Standard | updated to support cost data | 29 | 154 | dxAC_equip:spltSEER | 14 | 37 | 154 | 36 | 2013-01-01 |  | 1 | 1 | 0 | 2021-08-05 17:02 | Deemed Ex Ante Team |  |  |  | Updated to indicate claim/filing status
3 | dxAC_equip | EER Rated Vertical Self-Contained AC | vertEER | Cap-Tons | HVAC-airAC | Standard |  | 18 | 0 | dxAC_equip:vertEER | 0 | 0 | 0 | 0 | 2013-01-01 |  | 1 | 1 | 0 | 2021-08-05 17:02 | Deemed Ex Ante Team |  |  |  | Updated to indicate claim/filing status
2 | dxAC_equip | EER Rated Package Rooftop AC | pkgEER | Cap-Tons | HVAC-airAC | Standard | updated to support cost data | 40 | 94 | dxAC_equip:pkgEER | 29 | 32 | 88 | 26 | 2013-01-01 |  | 1 | 1 | 0 | 2021-08-05 17:02 | Deemed Ex Ante Team |  |  |  | Updated to indicate claim/filing status
1 | dxAC_equip | SEER Rated Package Rooftop AC | pkgSEER | Cap-Tons | HVAC-airAC | Standard | updated to support cost data | 12 | 65 | dxAC_equip:pkgSEER | 0 | 18 | 65 | 18 | 2013-01-01 |  | 1 | 1 | 0 | 2021-08-05 17:02 | Deemed Ex Ante Team |  |  |  | Updated to indicate claim/filing status

## db_Setup
Steps for first-time use
1 | 2 | 3
Run psqlodbc-setup.exe to install PostgreSQL drivers | Go to system settings window, search for ODBC Data Source, and select PostgreSQL Unicode driver most appropriate for the Excel installation on your computer (32/64-bit). | Use the login information provided below when prompted.
|  | Descriptor | (blank) | Contents
|  | Host |  | cpucexante.cwuiixjcexyp.us-east-1.rds.amazonaws.com
|  | Database |  | DEER
|  | Type |  | PostgreSQL
|  | Port |  | 5432
|  | User |  | sptviewer
|  | Password |  | deereddev
Steps for subsequent uses
4
To refresh contents of tables from PEAR, go to the Data ribbon and click Refresh All. Reloading data from PEAR will take about a minute (unless it has been a long time since last reloaded).
ODBC Data Source