2169 | Com-Lighting-InGen_T12-48in-216w_T12-48in-216w_T12-48in-152w | Commercial Indoor General Lighting: Linear Fluorescent Lamp & Ballast replaces pre-existing standard lighting Wattage. Measure includes Code case. Impacts: Linear Fluorescent-based HOU (varies by BldgType) | DEER2014 | D13 v1.2 | 2020-11-24 16:30 | Com-Iltg-dWatt-LF | DEER | Scaled | Delta |  |  | None |  | 0 |  | 1 | Com | Any | Lighting | InGen-LF | Ltg_Lmp+Blst | LF_LmpBlst |  | ILtg-Lfluor-fix |  |  |  | LFLmpBlst-T12-48in-34w+MagES-RS-NLO(216w) | LFLmpBlst-T12-48in-34w+MagES-RS-NLO(216w) | LFLmpBlst-T12-48in-34w+MagES-RS-NLO-Del(152w) | Available | Delamping | 0 | 0 | DEER Lighting measure | RobNc |  | ILtg-Lfluor-fix | D08-NE-ILtg-LFluor-Prim-Rtr-48in34wT12ESMg216w-48in34wT12ESMg152w | DEER1316-Ltg-Com-LF | 2013-01-01 | 2018-12-31 | DEER2016 HOU Update |  |  |  |  | Standard | Expires 12/31/2018 due to revised DEER2019 code/ISP baseline | 1 | 1 | 0 | Deemed Ex Ante Team |  | Expires 12/31/2018 due to revised DEER2019 code/ISP baseline |  | Updated to indicate claim/filing status
2170 | Com-Lighting-InGen_T12-48in-43w-A_T5-46in-33w_T5-46in-33w | Commercial Indoor General Lighting: more efficient Linear Fluorescent Lamp & Ballast installed. Measure includes Code case. Impacts: Linear Fluorescent-based HOU (varies by BldgType) | DEER2014 | D13 v1.2 | 2020-11-24 16:30 | Com-Iltg-dWatt-LF | DEER | Scaled | Delta |  |  | None |  | 0 |  | 1 | Com | Any | Lighting | InGen-LF | Ltg_Lmp+Blst | LF_LmpBlst | LFLmpBlst-T5-46in-28w+El-PS-HLO(33w) | ILtg-Lfluor-fix |  |  |  | LFLmpBlst-T12-48in-34w+MagES-RS-NLO(43w) | LFLmpBlst-T5-46in-28w+El-PS-HLO(33w) | LFLmpBlst-T5-46in-28w+El-PS-HLO(33w) | Available |  | 0 | 0 | DEER Lighting measure | ErRul | LFLmpBlst-T5-46in-28w+El-PS-HLO(33w) | ILtg-Lfluor-fix | D08-NE-ILtg-LFluor-Prim-RplLPD-48in34wT12ESMg43w-46in28wT5PSEl33w | DEER1316-Ltg-Com-LF | 2013-01-01 | 2018-12-31 | DEER2016 HOU Update |  |  |  |  | Standard | Expires 12/31/2018 due to revised DEER2019 code/ISP baseline | 1 | 1 | 0 | Deemed Ex Ante Team |  | Expires 12/31/2018 due to revised DEER2019 code/ISP baseline |  | Updated to indicate claim/filing status
2171 | Com-Lighting-InGen_T12-48in-72w-A_T5-46in-64w_T5-46in-64w | Commercial Indoor General Lighting: more efficient Linear Fluorescent Lamp & Ballast installed. Measure includes Code case. Impacts: Linear Fluorescent-based HOU (varies by BldgType) | DEER2014 | D13 v1.2 | 2020-11-24 16:30 | Com-Iltg-dWatt-LF | DEER | Scaled | Delta |  |  | None |  | 0 |  | 1 | Com | Any | Lighting | InGen-LF | Ltg_Lmp+Blst | LF_LmpBlst | LFLmpBlst-T5-46in-28w+El-PS-HLO(64w) | ILtg-Lfluor-fix |  |  |  | LFLmpBlst-T12-48in-34w+MagES-RS-NLO(72w) | LFLmpBlst-T5-46in-28w+El-PS-HLO(64w) | LFLmpBlst-T5-46in-28w+El-PS-HLO(64w) | Available |  | 0 | 0 | DEER Lighting measure | ErRul | LFLmpBlst-T5-46in-28w+El-PS-HLO(64w) | ILtg-Lfluor-fix | D08-NE-ILtg-LFluor-Prim-RplLPD-48in34wT12ESMg72w-46in28wT5PSEl64w | DEER1316-Ltg-Com-LF | 2013-01-01 | 2018-12-31 | DEER2016 HOU Update |  |  |  |  | Standard | Expires 12/31/2018 due to revised DEER2019 code/ISP baseline | 1 | 1 | 0 | Deemed Ex Ante Team |  | Expires 12/31/2018 due to revised DEER2019 code/ISP baseline |  | Updated to indicate claim/filing status
2172 | Com-Lighting-InGen_T12-48in-115w_T5-46in-64w_T5-46in-64w | Commercial Indoor General Lighting: more efficient Linear Fluorescent Lamp & Ballast installed. Measure includes Code case. Impacts: Linear Fluorescent-based HOU (varies by BldgType) | DEER2014 | D13 v1.2 | 2020-11-24 16:30 | Com-Iltg-dWatt-LF | DEER | Scaled | Delta |  |  | None |  | 0 |  | 1 | Com | Any | Lighting | InGen-LF | Ltg_Lmp+Blst | LF_LmpBlst | LFLmpBlst-T5-46in-28w+El-PS-HLO(64w) | ILtg-Lfluor-fix |  |  |  | LFLmpBlst-T12-48in-34w+MagES-RS-NLO(115w) | LFLmpBlst-T5-46in-28w+El-PS-HLO(64w) | LFLmpBlst-T5-46in-28w+El-PS-HLO(64w) | Available |  | 0 | 0 | DEER Lighting measure | ErRul | LFLmpBlst-T5-46in-28w+El-PS-HLO(64w) | ILtg-Lfluor-fix | D08-NE-ILtg-LFluor-Prim-RplLPD-48in34wT12ESMg115w-46in28wT5PSEl64w | DEER1316-Ltg-Com-LF | 2013-01-01 | 2018-12-31 | DEER2016 HOU Update |  |  |  |  | Standard | Expires 12/31/2018 due to revised DEER2019 code/ISP baseline | 1 | 1 | 0 | Deemed Ex Ante Team |  | Expires 12/31/2018 due to revised DEER2019 code/ISP baseline |  | Updated to indicate claim/filing status
2173 | Com-Lighting-InGen_T12-48in-144w-A_T5-46in-97w_T5-46in-97w | Commercial Indoor General Lighting: more efficient Linear Fluorescent Lamp & Ballast installed. Measure includes Code case. Impacts: Linear Fluorescent-based HOU (varies by BldgType) | DEER2014 | D13 v1.2 | 2020-11-24 16:30 | Com-Iltg-dWatt-LF | DEER | Scaled | Delta |  |  | None |  | 0 |  | 1 | Com | Any | Lighting | InGen-LF | Ltg_Lmp+Blst | LF_LmpBlst | LFLmpBlst-T5-46in-28w+El-PS-HLO(97w) | ILtg-Lfluor-fix |  |  |  | LFLmpBlst-T12-48in-34w+MagES-RS-NLO(144w) | LFLmpBlst-T5-46in-28w+El-PS-HLO(97w) | LFLmpBlst-T5-46in-28w+El-PS-HLO(97w) | Available |  | 0 | 0 | DEER Lighting measure | ErRul | LFLmpBlst-T5-46in-28w+El-PS-HLO(97w) | ILtg-Lfluor-fix | D08-NE-ILtg-LFluor-Prim-RplLPD-48in34wT12ESMg144w-46in28wT52PSEl97w | DEER1316-Ltg-Com-LF | 2013-01-01 | 2018-12-31 | DEER2016 HOU Update |  |  |  |  | Standard | Expires 12/31/2018 due to revised DEER2019 code/ISP baseline | 1 | 1 | 0 | Deemed Ex Ante Team |  | Expires 12/31/2018 due to revised DEER2019 code/ISP baseline |  | Updated to indicate claim/filing status
2174 | Com-Lighting-InGen_T8-48in-102w-B_T5-46in-97w_T5-46in-97w | Commercial Indoor General Lighting: more efficient Linear Fluorescent Lamp & Ballast installed. Measure includes Code case. Impacts: Linear Fluorescent-based HOU (varies by BldgType) | DEER2014 | D13 v1.2 | 2020-11-24 16:30 | Com-Iltg-dWatt-LF | DEER | Scaled | Delta |  |  | None |  | 0 |  | 1 | Com | Any | Lighting | InGen-LF | Ltg_Lmp+Blst | LF_LmpBlst | LFLmpBlst-T5-46in-28w+El-PS-HLO(97w) | ILtg-Lfluor-fix |  |  |  | LFLmpBlst-T8-48in-32w-2g+El-IS-RLO(102w) | LFLmpBlst-T5-46in-28w+El-PS-HLO(97w) | LFLmpBlst-T5-46in-28w+El-PS-HLO(97w) | Available |  | 0 | 0 | DEER Lighting measure | ErRul | LFLmpBlst-T5-46in-28w+El-PS-HLO(97w) | ILtg-Lfluor-fix |  | DEER1316-Ltg-Com-LF | 2013-01-01 | 2018-12-31 | DEER2016 HOU Update |  |  |  |  | Standard | Expires 12/31/2018 due to revised DEER2019 code/ISP baseline | 1 | 1 | 0 | Deemed Ex Ante Team |  | Expires 12/31/2018 due to revised DEER2019 code/ISP baseline |  | Updated to indicate claim/filing status
2175 | Com-Lighting-InGen_T12-48in-72w-A_T5-46in-59w_T5-46in-59w | Commercial Indoor General Lighting: more efficient Linear Fluorescent Lamp & Ballast installed. Measure includes Code case. Impacts: Linear Fluorescent-based HOU (varies by BldgType) | DEER2014 | D13 v1.2 | 2020-11-24 16:30 | Com-Iltg-dWatt-LF | DEER | Scaled | Delta |  |  | None |  | 0 |  | 1 | Com | Any | Lighting | InGen-LF | Ltg_Lmp+Blst | LF_LmpBlst | LFLmpBlst-T5-46in-54w+El-PS-HLO(59w) | ILtg-Lfluor-fix |  |  |  | LFLmpBlst-T12-48in-34w+MagES-RS-NLO(72w) | LFLmpBlst-T5-46in-54w+El-PS-HLO(59w) | LFLmpBlst-T5-46in-54w+El-PS-HLO(59w) | Available |  | 0 | 0 | DEER Lighting measure | ErRul | LFLmpBlst-T5-46in-54w+El-PS-HLO(59w) | ILtg-Lfluor-fix | D08-NE-ILtg-LFluor-Prim-RplLPD-48in34wT12ESMg72w-46in54wT5HOT2PSEl59w | DEER1316-Ltg-Com-LF | 2013-01-01 | 2018-12-31 | DEER2016 HOU Update |  |  |  |  | Standard | Expires 12/31/2018 due to revised DEER2019 code/ISP baseline | 1 | 1 | 0 | Deemed Ex Ante Team |  | Expires 12/31/2018 due to revised DEER2019 code/ISP baseline |  | Updated to indicate claim/filing status
2176 | Com-Lighting-InGen_T12-48in-72w-A_T5-46in-62w_T5-46in-62w | Commercial Indoor General Lighting: more efficient Linear Fluorescent Lamp & Ballast installed. Measure includes Code case. Impacts: Linear Fluorescent-based HOU (varies by BldgType) | DEER2014 | D13 v1.2 | 2020-11-24 16:30 | Com-Iltg-dWatt-LF | DEER | Scaled | Delta |  |  | None |  | 0 |  | 1 | Com | Any | Lighting | InGen-LF | Ltg_Lmp+Blst | LF_LmpBlst | LFLmpBlst-T5-46in-54w+El-PS-HLO(62w) | ILtg-Lfluor-fix |  |  |  | LFLmpBlst-T12-48in-34w+MagES-RS-NLO(72w) | LFLmpBlst-T5-46in-54w+El-PS-HLO(62w) | LFLmpBlst-T5-46in-54w+El-PS-HLO(62w) | Available |  | 0 | 0 | DEER Lighting measure | ErRul | LFLmpBlst-T5-46in-54w+El-PS-HLO(62w) | ILtg-Lfluor-fix | D08-NE-ILtg-LFluor-Prim-RplLPD-48in34wT12ESMg72w-46in54wT5HOPSEl62w | DEER1316-Ltg-Com-LF | 2013-01-01 | 2018-12-31 | DEER2016 HOU Update |  |  |  |  | Standard | Expires 12/31/2018 due to revised DEER2019 code/ISP baseline | 1 | 1 | 0 | Deemed Ex Ante Team |  | Expires 12/31/2018 due to revised DEER2019 code/ISP baseline |  | Updated to indicate claim/filing status
2177 | Com-Lighting-InGen_T12-48in-144w-A_T5-46in-117w_T5-46in-117w | Commercial Indoor General Lighting: more efficient Linear Fluorescent Lamp & Ballast installed. Measure includes Code case. Impacts: Linear Fluorescent-based HOU (varies by BldgType) | DEER2014 | D13 v1.2 | 2020-11-24 16:30 | Com-Iltg-dWatt-LF | DEER | Scaled | Delta |  |  | None |  | 0 |  | 1 | Com | Any | Lighting | InGen-LF | Ltg_Lmp+Blst | LF_LmpBlst | LFLmpBlst-T5-46in-54w+El-PS-HLO(117w) | ILtg-Lfluor-fix |  |  |  | LFLmpBlst-T12-48in-34w+MagES-RS-NLO(144w) | LFLmpBlst-T5-46in-54w+El-PS-HLO(117w) | LFLmpBlst-T5-46in-54w+El-PS-HLO(117w) | Available |  | 0 | 0 | DEER Lighting measure | ErRul | LFLmpBlst-T5-46in-54w+El-PS-HLO(117w) | ILtg-Lfluor-fix | D08-NE-ILtg-LFluor-Prim-RplLPD-48in34wT12ESMg144w-46in54wT5HOPSEl117w | DEER1316-Ltg-Com-LF | 2013-01-01 | 2018-12-31 | DEER2016 HOU Update |  |  |  |  | Standard | Expires 12/31/2018 due to revised DEER2019 code/ISP baseline | 1 | 1 | 0 | Deemed Ex Ante Team |  | Expires 12/31/2018 due to revised DEER2019 code/ISP baseline |  | Updated to indicate claim/filing status
2178 | Com-Lighting-InGen_PSMH-365w_PSMH-365w_T5-46in-234w | Commercial Indoor General Lighting: Linear Fluorescent Lamp & Ballast replaces HID Lamp & Ballast. Measure includes Code case. Impacts: Linear Fluorescent-based HOU (varies by BldgType) | DEER2014 | D13 v1.2 | 2020-11-24 16:30 | Com-Iltg-dWatt-LF | DEER | Scaled | Delta |  |  | None |  | 0 |  | 1 | Com | Any | Lighting | InGen-HB | Ltg_Lmp+Blst | LF_LmpBlst | LFLmpBlst-T5-46in-54w+El-PS-HLO-1(234w) | ILtg-Lfluor-fix |  |  |  | PSMH-320w(365w) | PSMH-320w(365w) | LFLmpBlst-T5-46in-54w+El-PS-HLO-1(234w) | Available | Transition to new HOU begin 6/1/2015 since this is a T5 High Bay measure | 0 | 0 | DEER Lighting measure | RobNc |  | ILtg-Lfluor-fix |  | DEER1316-Ltg-Com-HB | 2013-01-01 | 2018-03-31 | DEER2015 Uncertain Msr Update |  |  |  |  | Standard |  | 1 | 1 | 0 | Deemed Ex Ante Team |  |  |  | Updated to indicate claim/filing status
2179 | Com-Lighting-InGen_PSMH-456w_PSMH-456w_T5-46in-351w | Commercial Indoor General Lighting: Linear Fluorescent Lamp & Ballast replaces HID Lamp & Ballast. Measure includes Code case. Impacts: Linear Fluorescent-based HOU (varies by BldgType) | DEER2014 | D13 v1.2 | 2020-11-24 16:30 | Com-Iltg-dWatt-LF | DEER | Scaled | Delta |  |  | None |  | 0 |  | 1 | Com | Any | Lighting | InGen-HB | Ltg_Lmp+Blst | LF_LmpBlst | LFLmpBlst-T5-46in-54w+El-PS-HLO-1(351w) | ILtg-Lfluor-fix |  |  |  | PSMH-400w(456w) | PSMH-400w(456w) | LFLmpBlst-T5-46in-54w+El-PS-HLO-1(351w) | Available | Transition to new HOU begin 6/1/2015 since this is a T5 High Bay measure | 0 | 0 | DEER Lighting measure | RobNc |  | ILtg-Lfluor-fix | D08-NE-ILtg-Othr-Prim-RplLPD-400wPSMHMgC456w-46in54wT5HO3PSEl351w | DEER1316-Ltg-Com-HB | 2013-01-01 | 2018-03-31 | DEER2015 Uncertain Msr Update |  |  |  |  | Standard |  | 1 | 1 | 0 | Deemed Ex Ante Team |  |  |  | Updated to indicate claim/filing status
2180 | Com-Lighting-InGen_PSMH-456w_T5-46in-351w_T5-46in-351w | Commercial Indoor General Lighting: Linear Fluorescent Lamp & Ballast replaces HID Lamp & Ballast. Measure includes Code case. Impacts: Linear Fluorescent-based HOU (varies by BldgType) | DEER2014 | D13 v1.2 | 2020-11-24 16:30 | Com-Iltg-dWatt-LF | DEER | Scaled | Delta |  |  | None |  | 0 |  | 1 | Com | Any | Lighting | InGen-HB | Ltg_Lmp+Blst | LF_LmpBlst | LFLmpBlst-T5-46in-54w+El-PS-HLO-1(351w) | ILtg-Lfluor-fix |  |  |  | PSMH-400w(456w) | LFLmpBlst-T5-46in-54w+El-PS-HLO-1(351w) | LFLmpBlst-T5-46in-54w+El-PS-HLO-1(351w) | Available | Transition to new HOU begin 6/1/2015 since this is a T5 High Bay measure | 0 | 0 | DEER Lighting measure | ErRul | LFLmpBlst-T5-46in-54w+El-PS-HLO-1(351w) | ILtg-Lfluor-fix |  | DEER1316-Ltg-Com-HB | 2013-01-01 | 2018-03-31 | DEER2015 Uncertain Msr Update |  |  |  |  | Standard |  | 1 | 1 | 0 | Deemed Ex Ante Team |  |  |  | Updated to indicate claim/filing status
2181 | Com-Lighting-InGen_MV-455w_T5-46in-234w_T5-46in-234w | Commercial Indoor General Lighting: Linear Fluorescent Lamp & Ballast replaces HID Lamp & Ballast. Measure includes Code case. Impacts: Linear Fluorescent-based HOU (varies by BldgType) | DEER2014 | D13 v1.2 | 2020-11-24 16:30 | Com-Iltg-dWatt-LF | DEER | Scaled | Delta |  |  | None |  | 0 |  | 1 | Com | Any | Lighting | InGen-HB | Ltg_Lmp+Blst | LF_LmpBlst | LFLmpBlst-T5-46in-54w+El-PS-HLO-1(234w) | ILtg-Lfluor-fix |  |  |  | MV-400w(455w) | LFLmpBlst-T5-46in-54w+El-PS-HLO-1(234w) | LFLmpBlst-T5-46in-54w+El-PS-HLO-1(234w) | Available | Transition to new HOU begin 6/1/2015 since this is a T5 High Bay measure | 0 | 0 | DEER Lighting measure | ErRul | LFLmpBlst-T5-46in-54w+El-PS-HLO-1(234w) | ILtg-Lfluor-fix | D08-NE-ILtg-Othr-Prim-RplLPD-400wMVMgC455w-46in54wT5HO2PSEl234w | DEER1316-Ltg-Com-HB | 2013-01-01 | 2018-03-31 | DEER2015 Uncertain Msr Update |  |  |  |  | Standard |  | 1 | 1 | 0 | Deemed Ex Ante Team |  |  |  | Updated to indicate claim/filing status
2182 | Com-Lighting-InGen_MV-455w_PSMH-365w_T5-46in-234w | Commercial Indoor General Lighting: Linear Fluorescent Lamp & Ballast replaces HID Lamp & Ballast. Measure includes Code case. Impacts: Linear Fluorescent-based HOU (varies by BldgType) | DEER2014 | D13 v1.2 | 2020-11-24 16:30 | Com-Iltg-dWatt-LF | DEER | Scaled | Delta |  |  | None |  | 0 |  | 1 | Com | Any | Lighting | InGen-HB | Ltg_Lmp+Blst | LF_LmpBlst | LFLmpBlst-T5-46in-54w+El-PS-HLO-1(234w) | ILtg-Lfluor-fix |  |  |  | MV-400w(455w) | PSMH-320w(365w) | LFLmpBlst-T5-46in-54w+El-PS-HLO-1(234w) | Available | Transition to new HOU begin 6/1/2015 since this is a T5 High Bay measure | 0 | 0 | DEER Lighting measure | ErRobNc |  | ILtg-Lfluor-fix |  | DEER1316-Ltg-Com-HB | 2013-01-01 | 2018-03-31 | DEER2015 Uncertain Msr Update |  |  |  |  | Standard |  | 1 | 1 | 0 | Deemed Ex Ante Team |  |  |  | Updated to indicate claim/filing status
2183 | Com-Lighting-InGen_MV-780w_T5-46in-351w_T5-46in-351w | Commercial Indoor General Lighting: Linear Fluorescent Lamp & Ballast replaces HID Lamp & Ballast. Measure includes Code case. Impacts: Linear Fluorescent-based HOU (varies by BldgType) | DEER2014 | D13 v1.2 | 2020-11-24 16:30 | Com-Iltg-dWatt-LF | DEER | Scaled | Delta |  |  | None |  | 0 |  | 1 | Com | Any | Lighting | InGen-HB | Ltg_Lmp+Blst | LF_LmpBlst | LFLmpBlst-T5-46in-54w+El-PS-HLO-1(351w) | ILtg-Lfluor-fix |  |  |  | MV-700w(780w) | LFLmpBlst-T5-46in-54w+El-PS-HLO-1(351w) | LFLmpBlst-T5-46in-54w+El-PS-HLO-1(351w) | Available | Transition to new HOU begin 6/1/2015 since this is a T5 High Bay measure | 0 | 0 | DEER Lighting measure | ErRul | LFLmpBlst-T5-46in-54w+El-PS-HLO-1(351w) | ILtg-Lfluor-fix | D08-NE-ILtg-Othr-Prim-RplLPD-700wMVMgC780w-46in54wT5HO3PSEl351w | DEER1316-Ltg-Com-HB | 2013-01-01 | 2018-03-31 | DEER2015 Uncertain Msr Update |  |  |  |  | Standard |  | 1 | 1 | 0 | Deemed Ex Ante Team |  |  |  | Updated to indicate claim/filing status
2184 | Com-Lighting-InGen_MV-780w_PSMH-456w_T5-46in-351w | Commercial Indoor General Lighting: Linear Fluorescent Lamp & Ballast replaces HID Lamp & Ballast. Measure includes Code case. Impacts: Linear Fluorescent-based HOU (varies by BldgType) | DEER2014 | D13 v1.2 | 2020-11-24 16:30 | Com-Iltg-dWatt-LF | DEER | Scaled | Delta |  |  | None |  | 0 |  | 1 | Com | Any | Lighting | InGen-HB | Ltg_Lmp+Blst | LF_LmpBlst | LFLmpBlst-T5-46in-54w+El-PS-HLO-1(351w) | ILtg-Lfluor-fix |  |  |  | MV-700w(780w) | PSMH-400w(456w) | LFLmpBlst-T5-46in-54w+El-PS-HLO-1(351w) | Available | Transition to new HOU begin 6/1/2015 since this is a T5 High Bay measure | 0 | 0 | DEER Lighting measure | ErRobNc |  | ILtg-Lfluor-fix |  | DEER1316-Ltg-Com-HB | 2013-01-01 | 2018-03-31 | DEER2015 Uncertain Msr Update |  |  |  |  | Standard |  | 1 | 1 | 0 | Deemed Ex Ante Team |  |  |  | Updated to indicate claim/filing status
2185 | Com-Lighting-InGen_T12-48in-36w-B_T8-48in-31w-D_T8-48in-31w-D | Commercial Indoor General Lighting: more efficient Linear Fluorescent Lamp & Ballast installed. Measure includes Code case. Impacts: Linear Fluorescent-based HOU (varies by BldgType) | DEER2014 | D13 v1.2 | 2020-11-24 16:30 | Com-Iltg-dWatt-LF | DEER | Scaled | Delta |  |  | None |  | 0 |  | 1 | Com | Any | Lighting | InGen-LF | Ltg_Lmp+Blst | LF_LmpBlst | LFLmpBlst-T8-48in-32w-2g+El-IS-NLO(31w) | ILtg-Lfluor-fix |  |  |  | LFLmpBlst-T12-48in-34w+Hyb-RS-NLO(36w) | LFLmpBlst-T8-48in-32w-2g+El-IS-NLO(31w) | LFLmpBlst-T8-48in-32w-2g+El-IS-NLO(31w) | Available |  | 0 | 0 | DEER Lighting measure | ErRul | LFLmpBlst-T8-48in-32w-2g+El-IS-NLO(31w) | ILtg-Lfluor-fix |  | DEER1316-Ltg-Com-LF | 2013-01-01 | 2018-12-31 | InEA_same |  |  |  |  | Standard | Expires 12/31/2018 due to revised DEER2019 code/ISP baseline | 1 | 1 | 0 | Deemed Ex Ante Team |  | Expires 12/31/2018 due to revised DEER2019 code/ISP baseline |  | Updated to indicate claim/filing status
2186 | Com-Lighting-InGen_T12-48in-41w_T8-48in-31w-D_T8-48in-31w-D | Commercial Indoor General Lighting: more efficient Linear Fluorescent Lamp & Ballast installed. Measure includes Code case. Impacts: Linear Fluorescent-based HOU (varies by BldgType) | DEER2014 | D13 v1.2 | 2020-11-24 16:30 | Com-Iltg-dWatt-LF | DEER | Scaled | Delta |  |  | None |  | 0 |  | 1 | Com | Any | Lighting | InGen-LF | Ltg_Lmp+Blst | LF_LmpBlst | LFLmpBlst-T8-48in-32w-2g+El-IS-NLO(31w) | ILtg-Lfluor-fix |  |  |  | LFLmpBlst-T12-48in-39w+Hyb-IS-NLO(41w) | LFLmpBlst-T8-48in-32w-2g+El-IS-NLO(31w) | LFLmpBlst-T8-48in-32w-2g+El-IS-NLO(31w) | Available |  | 0 | 0 | DEER Lighting measure | ErRul | LFLmpBlst-T8-48in-32w-2g+El-IS-NLO(31w) | ILtg-Lfluor-fix |  | DEER1316-Ltg-Com-LF | 2013-01-01 | 2018-12-31 | InEA_same |  |  |  |  | Standard | Expires 12/31/2018 due to revised DEER2019 code/ISP baseline | 1 | 1 | 0 | Deemed Ex Ante Team |  | Expires 12/31/2018 due to revised DEER2019 code/ISP baseline |  | Updated to indicate claim/filing status
2187 | Com-Lighting-InGen_T12-48in-43w-A_T8-48in-31w-D_T8-48in-31w-D | Commercial Indoor General Lighting: more efficient Linear Fluorescent Lamp & Ballast installed. Measure includes Code case. Impacts: Linear Fluorescent-based HOU (varies by BldgType) | DEER2014 | D13 v1.2 | 2020-11-24 16:30 | Com-Iltg-dWatt-LF | DEER | Scaled | Delta |  |  | None |  | 0 |  | 1 | Com | Any | Lighting | InGen-LF | Ltg_Lmp+Blst | LF_LmpBlst | LFLmpBlst-T8-48in-32w-2g+El-IS-NLO(31w) | ILtg-Lfluor-fix |  |  |  | LFLmpBlst-T12-48in-34w+MagES-RS-NLO(43w) | LFLmpBlst-T8-48in-32w-2g+El-IS-NLO(31w) | LFLmpBlst-T8-48in-32w-2g+El-IS-NLO(31w) | Available |  | 0 | 0 | DEER Lighting measure | ErRul | LFLmpBlst-T8-48in-32w-2g+El-IS-NLO(31w) | ILtg-Lfluor-fix | D08-NE-ILtg-LFluor-Prim-RplLPD-48in34wT12ESMg43w-48in2g32wT8ISNEl31w | DEER1316-Ltg-Com-LF | 2013-01-01 | 2018-12-31 | DEER2016 HOU Update |  |  |  |  | Standard | Expires 12/31/2018 due to revised DEER2019 code/ISP baseline | 1 | 1 | 0 | Deemed Ex Ante Team |  | Expires 12/31/2018 due to revised DEER2019 code/ISP baseline |  | Updated to indicate claim/filing status
2188 | Com-Lighting-InGen_T12-48in-36w-B_T8-48in-32w-A_T8-48in-31w-D | Commercial Indoor General Lighting: more efficient Linear Fluorescent Lamp & Ballast installed. Measure includes Code case. Impacts: Linear Fluorescent-based HOU (varies by BldgType) | DEER2011 | D11 v4.01 | 2020-11-24 16:30 | Com-Iltg-dWatt-LF | DEER | Scaled | Delta | 0 | 0 | None |  | 1 | Com-InLtg-LF | 1 | Com | Any | Lighting | InGen-LF | Ltg_Lmp+Blst | LF_LmpBlst |  | ILtg-Lfluor-fix | LF lamp and ballast: LF lamp: T12, 48 inch, 34W, 2475 lm, CRI = 60, rated life = 20000 hours (1): LF Ballast: Hybrid, Rapid Start, Normal LO (1); Total Fixture Watts = 36 | LF lamp and ballast: LF lamp: T8, 48 inch, 32W, 2710 lm, CRI = 75, rated life = 15000 hours (1): LF Ballast: Electronic, Rapid Start, Normal LO (1); Total Fixture Watts = 32 | LF lamp and ballast: LF lamp: T8, 48 inch, 32W, 2970 lm, CRI = 82, rated life = 20000 hours (1): LF Ballast: Electronic, Instant Start, Normal LO (1); Total Fixture Watts = 31 | LFLmpBlst-T12-48in-34w+Hyb-RS-NLO(36w) | LFLmpBlst-T8-48in-32w-1g+El-RS-NLO(32w) | LFLmpBlst-T8-48in-32w-2g+El-IS-NLO(31w) | Available | Code Technology base on: Minor Retrofit Only | 0 | 0 | DEER Lighting measure | ErRobNc |  | ILtg-Lfluor-fix |  | None | 2013-01-01 | 2014-06-30 | DEER |  |  |  |  | Standard |  | 1 | 1 | 0 | Deemed Ex Ante Team |  |  |  | Updated to indicate claim/filing status
2189 | Com-Lighting-InGen_T12-48in-43w-C_T8-48in-31w-D_T8-48in-31w-D | Commercial Indoor General Lighting: more efficient Linear Fluorescent Lamp & Ballast installed. Measure includes Code case. Impacts: Linear Fluorescent-based HOU (varies by BldgType) | DEER2014 | D13 v1.2 | 2020-11-24 16:30 | Com-Iltg-dWatt-LF | DEER | Scaled | Delta |  |  | None |  | 0 |  | 1 | Com | Any | Lighting | InGen-LF | Ltg_Lmp+Blst | LF_LmpBlst | LFLmpBlst-T8-48in-32w-2g+El-IS-NLO(31w) | ILtg-Lfluor-fix |  |  |  | LFLmpBlst-T12-48in-30w+MagStd-IS-NLO(43w) | LFLmpBlst-T8-48in-32w-2g+El-IS-NLO(31w) | LFLmpBlst-T8-48in-32w-2g+El-IS-NLO(31w) | Available |  | 0 | 0 | DEER Lighting measure | ErRul | LFLmpBlst-T8-48in-32w-2g+El-IS-NLO(31w) | ILtg-Lfluor-fix |  | DEER1316-Ltg-Com-LF | 2013-01-01 | 2018-12-31 | InEA_same |  |  |  |  | Standard | Expires 12/31/2018 due to revised DEER2019 code/ISP baseline | 1 | 1 | 0 | Deemed Ex Ante Team |  | Expires 12/31/2018 due to revised DEER2019 code/ISP baseline |  | Updated to indicate claim/filing status
2190 | Com-Lighting-InGen_T12-48in-41w_T8-48in-32w-A_T8-48in-31w-D | Commercial Indoor General Lighting: more efficient Linear Fluorescent Lamp & Ballast installed. Measure includes Code case. Impacts: Linear Fluorescent-based HOU (varies by BldgType) | DEER2011 | D11 v4.01 | 2020-11-24 16:30 | Com-Iltg-dWatt-LF | DEER | Scaled | Delta | 0 | 0 | None |  | 1 | Com-InLtg-LF | 1 | Com | Any | Lighting | InGen-LF | Ltg_Lmp+Blst | LF_LmpBlst |  | ILtg-Lfluor-fix | LF lamp and ballast: LF lamp: T12, 48 inch, 39W, 2750 lm, CRI = 60, rated life = 20000 hours (1): LF Ballast: Hybrid, Instant Start, Normal LO (1); Total Fixture Watts = 41 | LF lamp and ballast: LF lamp: T8, 48 inch, 32W, 2710 lm, CRI = 75, rated life = 15000 hours (1): LF Ballast: Electronic, Rapid Start, Normal LO (1); Total Fixture Watts = 32 | LF lamp and ballast: LF lamp: T8, 48 inch, 32W, 2970 lm, CRI = 82, rated life = 20000 hours (1): LF Ballast: Electronic, Instant Start, Normal LO (1); Total Fixture Watts = 31 | LFLmpBlst-T12-48in-39w+Hyb-IS-NLO(41w) | LFLmpBlst-T8-48in-32w-1g+El-RS-NLO(32w) | LFLmpBlst-T8-48in-32w-2g+El-IS-NLO(31w) | Available | Code Technology base on: Minor Retrofit Only | 0 | 0 | DEER Lighting measure | ErRobNc |  | ILtg-Lfluor-fix |  | None | 2013-01-01 | 2014-06-30 | DEER |  |  |  |  | Standard |  | 1 | 1 | 0 | Deemed Ex Ante Team |  |  |  | Updated to indicate claim/filing status
2191 | Com-Lighting-InGen_T12-48in-48w_T8-48in-31w-D_T8-48in-31w-D | Commercial Indoor General Lighting: more efficient Linear Fluorescent Lamp & Ballast installed. Measure includes Code case. Impacts: Linear Fluorescent-based HOU (varies by BldgType) | DEER2014 | D13 v1.2 | 2020-11-24 16:30 | Com-Iltg-dWatt-LF | DEER | Scaled | Delta |  |  | None |  | 0 |  | 1 | Com | Any | Lighting | InGen-LF | Ltg_Lmp+Blst | LF_LmpBlst | LFLmpBlst-T8-48in-32w-2g+El-IS-NLO(31w) | ILtg-Lfluor-fix |  |  |  | LFLmpBlst-T12-48in-39w+MagStd-IS-NLO(48w) | LFLmpBlst-T8-48in-32w-2g+El-IS-NLO(31w) | LFLmpBlst-T8-48in-32w-2g+El-IS-NLO(31w) | Available |  | 0 | 0 | DEER Lighting measure | ErRul | LFLmpBlst-T8-48in-32w-2g+El-IS-NLO(31w) | ILtg-Lfluor-fix |  | DEER1316-Ltg-Com-LF | 2013-01-01 | 2018-12-31 | InEA_same |  |  |  |  | Standard | Expires 12/31/2018 due to revised DEER2019 code/ISP baseline | 1 | 1 | 0 | Deemed Ex Ante Team |  | Expires 12/31/2018 due to revised DEER2019 code/ISP baseline |  | Updated to indicate claim/filing status
2192 | Com-Lighting-InGen_T12-48in-43w-A_T8-48in-32w-A_T8-48in-31w-D | Commercial Indoor General Lighting: more efficient Linear Fluorescent Lamp & Ballast installed. Measure includes Code case. Impacts: Linear Fluorescent-based HOU (varies by BldgType) | DEER2011 | D11 v4.01 | 2020-11-24 16:30 | Com-Iltg-dWatt-LF | DEER | Scaled | Delta | 0 | 0 | None |  | 1 | Com-InLtg-LF | 1 | Com | Any | Lighting | InGen-LF | Ltg_Lmp+Blst | LF_LmpBlst |  | ILtg-Lfluor-fix | LF lamp and ballast: LF lamp: T12, 48 inch, 34W, 2475 lm, CRI = 60, rated life = 20000 hours (1): LF Ballast: Energy Saver Magnetic (EPACT compliant), Rapid Start, Normal LO (1); Total Fixture Watts = 43 | LF lamp and ballast: LF lamp: T8, 48 inch, 32W, 2710 lm, CRI = 75, rated life = 15000 hours (1): LF Ballast: Electronic, Rapid Start, Normal LO (1); Total Fixture Watts = 32 | LF lamp and ballast: LF lamp: T8, 48 inch, 32W, 2970 lm, CRI = 82, rated life = 20000 hours (1): LF Ballast: Electronic, Instant Start, Normal LO (1); Total Fixture Watts = 31 | LFLmpBlst-T12-48in-34w+MagES-RS-NLO(43w) | LFLmpBlst-T8-48in-32w-1g+El-RS-NLO(32w) | LFLmpBlst-T8-48in-32w-2g+El-IS-NLO(31w) | Available | Code Technology base on: Minor Retrofit Only | 0 | 0 | DEER Lighting measure | ErRobNc |  | ILtg-Lfluor-fix | D08-NE-ILtg-LFluor-Prim-Rtr-48in34wT12ESMg43w-48in2g32wT8ISNEl31w | None | 2013-01-01 | 2014-06-30 | DEER |  |  |  |  | Standard |  | 1 | 1 | 0 | Deemed Ex Ante Team |  |  |  | Updated to indicate claim/filing status
2193 | Com-Lighting-InGen_T12-48in-68w_T8-48in-60w-B_T8-48in-54w-B | Commercial Indoor General Lighting: more efficient Linear Fluorescent Lamp & Ballast installed. Measure includes Code case. Impacts: Linear Fluorescent-based HOU (varies by BldgType) | DEER2014 | D13 v1.2 | 2020-11-24 16:30 | Com-Iltg-dWatt-LF | DEER | Scaled | Delta |  |  | None |  | 0 |  | 1 | Com | Any | Lighting | InGen-LF | Ltg_Lmp+Blst | LF_LmpBlst |  | ILtg-Lfluor-fix |  |  |  | LFLmpBlst-T12-48in-34w+Hyb-RS-NLO(68w) | LFLmpBlst-T8-48in-32w-2g+El-RS-NLO(60w) | LFLmpBlst-T8-48in-32w-2g+El-RS-RLO(54w) | Available |  | 0 | 0 | DEER Lighting measure | ErRobNc |  | ILtg-Lfluor-fix |  | DEER1316-Ltg-Com-LF | 2013-01-01 | 2017-12-31 | InEA_same |  |  |  |  | Standard | Measure expired as part of DEER2018 | 1 | 1 | 0 | Deemed Ex Ante Team |  | Measure expired as part of DEER2018 |  | Updated to indicate claim/filing status
2194 | Com-Lighting-InGen_T12-48in-43w-C_T8-48in-32w-A_T8-48in-31w-D | Commercial Indoor General Lighting: more efficient Linear Fluorescent Lamp & Ballast installed. Measure includes Code case. Impacts: Linear Fluorescent-based HOU (varies by BldgType) | DEER2011 | D11 v4.01 | 2020-11-24 16:30 | Com-Iltg-dWatt-LF | DEER | Scaled | Delta | 0 | 0 | None |  | 1 | Com-InLtg-LF | 1 | Com | Any | Lighting | InGen-LF | Ltg_Lmp+Blst | LF_LmpBlst |  | ILtg-Lfluor-fix | LF lamp and ballast: LF lamp: T12, 48 inch, 30W, 2600 lm, CRI = 60, rated life = 20000 hours (1): LF Ballast: Standard Magnetic (pre-EPACT), Instant Start, Normal LO (1); Total Fixture Watts = 43 | LF lamp and ballast: LF lamp: T8, 48 inch, 32W, 2710 lm, CRI = 75, rated life = 15000 hours (1): LF Ballast: Electronic, Rapid Start, Normal LO (1); Total Fixture Watts = 32 | LF lamp and ballast: LF lamp: T8, 48 inch, 32W, 2970 lm, CRI = 82, rated life = 20000 hours (1): LF Ballast: Electronic, Instant Start, Normal LO (1); Total Fixture Watts = 31 | LFLmpBlst-T12-48in-30w+MagStd-IS-NLO(43w) | LFLmpBlst-T8-48in-32w-1g+El-RS-NLO(32w) | LFLmpBlst-T8-48in-32w-2g+El-IS-NLO(31w) | Available | Code Technology base on: Minor Retrofit Only | 0 | 0 | DEER Lighting measure | ErRobNc |  | ILtg-Lfluor-fix | D08-NE-ILtg-LFluor-Prim-Rpl-48in34wT12ESMg43w-48in2g32wT8ISNEl31w | None | 2013-01-01 | 2014-06-30 | DEER |  |  |  |  | Standard |  | 1 | 1 | 0 | Deemed Ex Ante Team |  |  |  | Updated to indicate claim/filing status
2195 | Com-Lighting-InGen_T12-48in-72w-A_T8-48in-41w-B_T8-48in-41w-B | Commercial Indoor General Lighting: more efficient Linear Fluorescent Lamp & Ballast installed. Measure includes Code case. Impacts: Linear Fluorescent-based HOU (varies by BldgType) | DEER2014 | D13 v1.2 | 2020-11-24 16:30 | Com-Iltg-dWatt-LF | DEER | Scaled | Delta |  |  | None |  | 0 |  | 1 | Com | Any | Lighting | InGen-LF | Ltg_Lmp+Blst | LF_LmpBlst | LFLmpBlst-T8-48in-32w-2g+El-IS-VHLO(41w) | ILtg-Lfluor-fix |  |  |  | LFLmpBlst-T12-48in-34w+MagES-RS-NLO(72w) | LFLmpBlst-T8-48in-32w-2g+El-IS-VHLO(41w) | LFLmpBlst-T8-48in-32w-2g+El-IS-VHLO(41w) | Available |  | 0 | 0 | DEER Lighting measure | ErRul | LFLmpBlst-T8-48in-32w-2g+El-IS-VHLO(41w) | ILtg-Lfluor-fix | D08-NE-ILtg-LFluor-Prim-RplLPD-48in34wT12ESMg72w-48in2g32wT8ISVEl41w | DEER1316-Ltg-Com-LF | 2013-01-01 | 2017-12-31 | InEA_same |  |  |  |  | Standard | Measure expired as part of DEER2018 | 1 | 1 | 0 | Deemed Ex Ante Team |  | Measure expired as part of DEER2018 |  | Updated to indicate claim/filing status
2196 | Com-Lighting-InGen_T12-48in-48w_T8-48in-32w-A_T8-48in-31w-D | Commercial Indoor General Lighting: more efficient Linear Fluorescent Lamp & Ballast installed. Measure includes Code case. Impacts: Linear Fluorescent-based HOU (varies by BldgType) | DEER2011 | D11 v4.01 | 2020-11-24 16:30 | Com-Iltg-dWatt-LF | DEER | Scaled | Delta | 0 | 0 | None |  | 1 | Com-InLtg-LF | 1 | Com | Any | Lighting | InGen-LF | Ltg_Lmp+Blst | LF_LmpBlst |  | ILtg-Lfluor-fix | LF lamp and ballast: LF lamp: T12, 48 inch, 39W, 2750 lm, CRI = 60, rated life = 20000 hours (1): LF Ballast: Standard Magnetic (pre-EPACT), Instant Start, Normal LO (1); Total Fixture Watts = 48 | LF lamp and ballast: LF lamp: T8, 48 inch, 32W, 2710 lm, CRI = 75, rated life = 15000 hours (1): LF Ballast: Electronic, Rapid Start, Normal LO (1); Total Fixture Watts = 32 | LF lamp and ballast: LF lamp: T8, 48 inch, 32W, 2970 lm, CRI = 82, rated life = 20000 hours (1): LF Ballast: Electronic, Instant Start, Normal LO (1); Total Fixture Watts = 31 | LFLmpBlst-T12-48in-39w+MagStd-IS-NLO(48w) | LFLmpBlst-T8-48in-32w-1g+El-RS-NLO(32w) | LFLmpBlst-T8-48in-32w-2g+El-IS-NLO(31w) | Available | Code Technology base on: Minor Retrofit Only | 0 | 0 | DEER Lighting measure | ErRobNc |  | ILtg-Lfluor-fix |  | None | 2013-01-01 | 2014-06-30 | DEER |  |  |  |  | Standard |  | 1 | 1 | 0 | Deemed Ex Ante Team |  |  |  | Updated to indicate claim/filing status
2197 | Com-Lighting-InGen_T12-48in-72w-A_T8-48in-60w-B_T8-48in-54w-B | Commercial Indoor General Lighting: more efficient Linear Fluorescent Lamp & Ballast installed. Measure includes Code case. Impacts: Linear Fluorescent-based HOU (varies by BldgType) | DEER2014 | D13 v1.2 | 2020-11-24 16:30 | Com-Iltg-dWatt-LF | DEER | Scaled | Delta |  |  | None |  | 0 |  | 1 | Com | Any | Lighting | InGen-LF | Ltg_Lmp+Blst | LF_LmpBlst |  | ILtg-Lfluor-fix |  |  |  | LFLmpBlst-T12-48in-34w+MagES-RS-NLO(72w) | LFLmpBlst-T8-48in-32w-2g+El-RS-NLO(60w) | LFLmpBlst-T8-48in-32w-2g+El-RS-RLO(54w) | Available |  | 0 | 0 | DEER Lighting measure | ErRobNc |  | ILtg-Lfluor-fix |  | DEER1316-Ltg-Com-LF | 2013-01-01 | 2017-12-31 | InEA_same |  |  |  |  | Standard | Measure expired as part of DEER2018 | 1 | 1 | 0 | Deemed Ex Ante Team |  | Measure expired as part of DEER2018 |  | Updated to indicate claim/filing status
2198 | Com-Lighting-InGen_T12-48in-68w_T8-48in-60w-A_T8-48in-54w-B | Commercial Indoor General Lighting: more efficient Linear Fluorescent Lamp & Ballast installed. Measure includes Code case. Impacts: Linear Fluorescent-based HOU (varies by BldgType) | DEER2011 | D11 v4.01 | 2020-11-24 16:30 | Com-Iltg-dWatt-LF | DEER | Scaled | Delta | 0 | 0 | None |  | 1 | Com-InLtg-LF | 1 | Com | Any | Lighting | InGen-LF | Ltg_Lmp+Blst | LF_LmpBlst |  | ILtg-Lfluor-fix | LF lamp and ballast: LF lamp: T12, 48 inch, 34W, 2475 lm, CRI = 60, rated life = 20000 hours (2): LF Ballast: Hybrid, Rapid Start, Normal LO (1); Total Fixture Watts = 68 | LF lamp and ballast: LF lamp: T8, 48 inch, 32W, 2710 lm, CRI = 75, rated life = 15000 hours (2): LF Ballast: Electronic, Rapid Start, Normal LO (1); Total Fixture Watts = 60 | LF lamp and ballast: LF lamp: T8, 48 inch, 32W, 2970 lm, CRI = 82, rated life = 20000 hours (2): LF Ballast: Electronic, Rapid Start, Reduced LO (1); Total Fixture Watts = 54 | LFLmpBlst-T12-48in-34w+Hyb-RS-NLO(68w) | LFLmpBlst-T8-48in-32w-1g+El-RS-NLO(60w) | LFLmpBlst-T8-48in-32w-2g+El-RS-RLO(54w) | Available | Code Technology base on: Minor Retrofit Only | 0 | 0 | DEER Lighting measure | ErRobNc |  | ILtg-Lfluor-fix |  | None | 2013-01-01 | 2014-06-30 | DEER |  |  |  |  | Standard |  | 1 | 1 | 0 | Deemed Ex Ante Team |  |  |  | Updated to indicate claim/filing status
2199 | Com-Lighting-InGen_T12-48in-74w-B_T8-48in-60w-B_T8-48in-54w-B | Commercial Indoor General Lighting: more efficient Linear Fluorescent Lamp & Ballast installed. Measure includes Code case. Impacts: Linear Fluorescent-based HOU (varies by BldgType) | DEER2014 | D13 v1.2 | 2020-11-24 16:30 | Com-Iltg-dWatt-LF | DEER | Scaled | Delta |  |  | None |  | 0 |  | 1 | Com | Any | Lighting | InGen-LF | Ltg_Lmp+Blst | LF_LmpBlst |  | ILtg-Lfluor-fix |  |  |  | LFLmpBlst-T12-48in-39w+MagES-IS-NLO(74w) | LFLmpBlst-T8-48in-32w-2g+El-RS-NLO(60w) | LFLmpBlst-T8-48in-32w-2g+El-RS-RLO(54w) | Available |  | 0 | 0 | DEER Lighting measure | ErRobNc |  | ILtg-Lfluor-fix |  | DEER1316-Ltg-Com-LF | 2013-01-01 | 2017-12-31 | InEA_same |  |  |  |  | Standard | Measure expired as part of DEER2018 | 1 | 1 | 0 | Deemed Ex Ante Team |  | Measure expired as part of DEER2018 |  | Updated to indicate claim/filing status
2200 | Com-Lighting-InGen_T12-48in-72w-A_T8-48in-60w-A_T8-48in-41w-B | Commercial Indoor General Lighting: more efficient Linear Fluorescent Lamp & Ballast installed. Measure includes Code case. Impacts: Linear Fluorescent-based HOU (varies by BldgType) | DEER2011 | D11 v4.01 | 2020-11-24 16:30 | Com-Iltg-dWatt-LF | DEER | Scaled | Delta | 0 | 0 | None |  | 1 | Com-InLtg-LF | 1 | Com | Any | Lighting | InGen-LF | Ltg_Lmp+Blst | LF_LmpBlst |  | ILtg-Lfluor-fix | LF lamp and ballast: LF lamp: T12, 48 inch, 34W, 2475 lm, CRI = 60, rated life = 20000 hours (2): LF Ballast: Energy Saver Magnetic (EPACT compliant), Rapid Start, Normal LO (1); Total Fixture Watts = 72 | LF lamp and ballast: LF lamp: T8, 48 inch, 32W, 2710 lm, CRI = 75, rated life = 15000 hours (2): LF Ballast: Electronic, Rapid Start, Normal LO (1); Total Fixture Watts = 60 | LF lamp and ballast: LF lamp: T8, 48 inch, 32W, 2970 lm, CRI = 82, rated life = 20000 hours (1): LF Ballast: Electronic, Instant Start, Very High LO (1); Total Fixture Watts = 41 | LFLmpBlst-T12-48in-34w+MagES-RS-NLO(72w) | LFLmpBlst-T8-48in-32w-1g+El-RS-NLO(60w) | LFLmpBlst-T8-48in-32w-2g+El-IS-VHLO(41w) | Available | Code Technology base on: Minor Retrofit Only | 0 | 0 | DEER Lighting measure | ErRobNc |  | ILtg-Lfluor-fix | D08-NE-ILtg-LFluor-Prim-Rpl-48in34wT12ESMg72w-48in2g32wT8ISVEl41w | None | 2013-01-01 | 2014-06-30 | DEER |  |  |  |  | Standard |  | 1 | 1 | 0 | Deemed Ex Ante Team |  |  |  | Updated to indicate claim/filing status
2201 | Com-Lighting-InGen_T12-48in-80w-C_T8-48in-60w-B_T8-48in-54w-B | Commercial Indoor General Lighting: more efficient Linear Fluorescent Lamp & Ballast installed. Measure includes Code case. Impacts: Linear Fluorescent-based HOU (varies by BldgType) | DEER2014 | D13 v1.2 | 2020-11-24 16:30 | Com-Iltg-dWatt-LF | DEER | Scaled | Delta |  |  | None |  | 0 |  | 1 | Com | Any | Lighting | InGen-LF | Ltg_Lmp+Blst | LF_LmpBlst |  | ILtg-Lfluor-fix |  |  |  | LFLmpBlst-T12-48in-39w+Hyb-IS-NLO(80w) | LFLmpBlst-T8-48in-32w-2g+El-RS-NLO(60w) | LFLmpBlst-T8-48in-32w-2g+El-RS-RLO(54w) | Available |  | 0 | 0 | DEER Lighting measure | ErRobNc |  | ILtg-Lfluor-fix |  | DEER1316-Ltg-Com-LF | 2013-01-01 | 2017-12-31 | InEA_same |  |  |  |  | Standard | Measure expired as part of DEER2018 | 1 | 1 | 0 | Deemed Ex Ante Team |  | Measure expired as part of DEER2018 |  | Updated to indicate claim/filing status
2202 | Com-Lighting-InGen_T12-48in-72w-A_T8-48in-60w-A_T8-48in-54w-B | Commercial Indoor General Lighting: more efficient Linear Fluorescent Lamp & Ballast installed. Measure includes Code case. Impacts: Linear Fluorescent-based HOU (varies by BldgType) | DEER2011 | D11 v4.01 | 2020-11-24 16:30 | Com-Iltg-dWatt-LF | DEER | Scaled | Delta | 0 | 0 | None |  | 1 | Com-InLtg-LF | 1 | Com | Any | Lighting | InGen-LF | Ltg_Lmp+Blst | LF_LmpBlst |  | ILtg-Lfluor-fix | LF lamp and ballast: LF lamp: T12, 48 inch, 34W, 2475 lm, CRI = 60, rated life = 20000 hours (2): LF Ballast: Energy Saver Magnetic (EPACT compliant), Rapid Start, Normal LO (1); Total Fixture Watts = 72 | LF lamp and ballast: LF lamp: T8, 48 inch, 32W, 2710 lm, CRI = 75, rated life = 15000 hours (2): LF Ballast: Electronic, Rapid Start, Normal LO (1); Total Fixture Watts = 60 | LF lamp and ballast: LF lamp: T8, 48 inch, 32W, 2970 lm, CRI = 82, rated life = 20000 hours (2): LF Ballast: Electronic, Rapid Start, Reduced LO (1); Total Fixture Watts = 54 | LFLmpBlst-T12-48in-34w+MagES-RS-NLO(72w) | LFLmpBlst-T8-48in-32w-1g+El-RS-NLO(60w) | LFLmpBlst-T8-48in-32w-2g+El-RS-RLO(54w) | Available | Code Technology base on: Minor Retrofit Only | 0 | 0 | DEER Lighting measure | ErRobNc |  | ILtg-Lfluor-fix |  | None | 2013-01-01 | 2014-06-30 | DEER |  |  |  |  | Standard |  | 1 | 1 | 0 | Deemed Ex Ante Team |  |  |  | Updated to indicate claim/filing status
2203 | Com-Lighting-InGen_T12-48in-72w-B_T8-48in-60w-B_T8-48in-54w-B | Commercial Indoor General Lighting: more efficient Linear Fluorescent Lamp & Ballast installed. Measure includes Code case. Impacts: Linear Fluorescent-based HOU (varies by BldgType) | DEER2014 | D13 v1.2 | 2020-11-24 16:30 | Com-Iltg-dWatt-LF | DEER | Scaled | Delta |  |  | None |  | 0 |  | 1 | Com | Any | Lighting | InGen-LF | Ltg_Lmp+Blst | LF_LmpBlst |  | ILtg-Lfluor-fix |  |  |  | LFLmpBlst-T12-48in-30w+MagStd-IS-NLO(72w) | LFLmpBlst-T8-48in-32w-2g+El-RS-NLO(60w) | LFLmpBlst-T8-48in-32w-2g+El-RS-RLO(54w) | Available |  | 0 | 0 | DEER Lighting measure | ErRobNc |  | ILtg-Lfluor-fix |  | DEER1316-Ltg-Com-LF | 2013-01-01 | 2017-12-31 | InEA_same |  |  |  |  | Standard | Measure expired as part of DEER2018 | 1 | 1 | 0 | Deemed Ex Ante Team |  | Measure expired as part of DEER2018 |  | Updated to indicate claim/filing status
2204 | Com-Lighting-InGen_T12-48in-74w-B_T8-48in-60w-A_T8-48in-54w-B | Commercial Indoor General Lighting: more efficient Linear Fluorescent Lamp & Ballast installed. Measure includes Code case. Impacts: Linear Fluorescent-based HOU (varies by BldgType) | DEER2011 | D11 v4.01 | 2020-11-24 16:30 | Com-Iltg-dWatt-LF | DEER | Scaled | Delta | 0 | 0 | None |  | 1 | Com-InLtg-LF | 1 | Com | Any | Lighting | InGen-LF | Ltg_Lmp+Blst | LF_LmpBlst |  | ILtg-Lfluor-fix | LF lamp and ballast: LF lamp: T12, 48 inch, 39W, 2750 lm, CRI = 60, rated life = 20000 hours (2): LF Ballast: Energy Saver Magnetic (EPACT compliant), Instant Start, Normal LO (1); Total Fixture Watts = 74 | LF lamp and ballast: LF lamp: T8, 48 inch, 32W, 2710 lm, CRI = 75, rated life = 15000 hours (2): LF Ballast: Electronic, Rapid Start, Normal LO (1); Total Fixture Watts = 60 | LF lamp and ballast: LF lamp: T8, 48 inch, 32W, 2970 lm, CRI = 82, rated life = 20000 hours (2): LF Ballast: Electronic, Rapid Start, Reduced LO (1); Total Fixture Watts = 54 | LFLmpBlst-T12-48in-39w+MagES-IS-NLO(74w) | LFLmpBlst-T8-48in-32w-1g+El-RS-NLO(60w) | LFLmpBlst-T8-48in-32w-2g+El-RS-RLO(54w) | Available | Code Technology base on: Minor Retrofit Only | 0 | 0 | DEER Lighting measure | ErRobNc |  | ILtg-Lfluor-fix |  | None | 2013-01-01 | 2014-06-30 | DEER |  |  |  |  | Standard |  | 1 | 1 | 0 | Deemed Ex Ante Team |  |  |  | Updated to indicate claim/filing status
2205 | Com-Lighting-InGen_T12-48in-74w-C_T8-48in-60w-B_T8-48in-54w-B | Commercial Indoor General Lighting: more efficient Linear Fluorescent Lamp & Ballast installed. Measure includes Code case. Impacts: Linear Fluorescent-based HOU (varies by BldgType) | DEER2014 | D13 v1.2 | 2020-11-24 16:30 | Com-Iltg-dWatt-LF | DEER | Scaled | Delta |  |  | None |  | 0 |  | 1 | Com | Any | Lighting | InGen-LF | Ltg_Lmp+Blst | LF_LmpBlst |  | ILtg-Lfluor-fix |  |  |  | LFLmpBlst-T12-48in-39w+MagStd-IS-NLO(74w) | LFLmpBlst-T8-48in-32w-2g+El-RS-NLO(60w) | LFLmpBlst-T8-48in-32w-2g+El-RS-RLO(54w) | Available |  | 0 | 0 | DEER Lighting measure | ErRobNc |  | ILtg-Lfluor-fix |  | DEER1316-Ltg-Com-LF | 2013-01-01 | 2017-12-31 | InEA_same |  |  |  |  | Standard | Measure expired as part of DEER2018 | 1 | 1 | 0 | Deemed Ex Ante Team |  | Measure expired as part of DEER2018 |  | Updated to indicate claim/filing status
2206 | Com-Lighting-InGen_T12-48in-80w-C_T8-48in-60w-A_T8-48in-54w-B | Commercial Indoor General Lighting: more efficient Linear Fluorescent Lamp & Ballast installed. Measure includes Code case. Impacts: Linear Fluorescent-based HOU (varies by BldgType) | DEER2011 | D11 v4.01 | 2020-11-24 16:30 | Com-Iltg-dWatt-LF | DEER | Scaled | Delta | 0 | 0 | None |  | 1 | Com-InLtg-LF | 1 | Com | Any | Lighting | InGen-LF | Ltg_Lmp+Blst | LF_LmpBlst |  | ILtg-Lfluor-fix | LF lamp and ballast: LF lamp: T12, 48 inch, 39W, 2750 lm, CRI = 60, rated life = 20000 hours (2): LF Ballast: Hybrid, Instant Start, Normal LO (1); Total Fixture Watts = 80 | LF lamp and ballast: LF lamp: T8, 48 inch, 32W, 2710 lm, CRI = 75, rated life = 15000 hours (2): LF Ballast: Electronic, Rapid Start, Normal LO (1); Total Fixture Watts = 60 | LF lamp and ballast: LF lamp: T8, 48 inch, 32W, 2970 lm, CRI = 82, rated life = 20000 hours (2): LF Ballast: Electronic, Rapid Start, Reduced LO (1); Total Fixture Watts = 54 | LFLmpBlst-T12-48in-39w+Hyb-IS-NLO(80w) | LFLmpBlst-T8-48in-32w-1g+El-RS-NLO(60w) | LFLmpBlst-T8-48in-32w-2g+El-RS-RLO(54w) | Available | Code Technology base on: Minor Retrofit Only | 0 | 0 | DEER Lighting measure | ErRobNc |  | ILtg-Lfluor-fix |  | None | 2013-01-01 | 2014-06-30 | DEER |  |  |  |  | Standard |  | 1 | 1 | 0 | Deemed Ex Ante Team |  |  |  | Updated to indicate claim/filing status
2207 | Com-Lighting-InGen_T12-48in-102w_T8-48in-89w-B_T8-48in-78w-B | Commercial Indoor General Lighting: more efficient Linear Fluorescent Lamp & Ballast installed. Measure includes Code case. Impacts: Linear Fluorescent-based HOU (varies by BldgType) | DEER2014 | D13 v1.2 | 2020-11-24 16:30 | Com-Iltg-dWatt-LF | DEER | Scaled | Delta |  |  | None |  | 0 |  | 1 | Com | Any | Lighting | InGen-LF | Ltg_Lmp+Blst | LF_LmpBlst | LFLmpBlst-T8-48in-32w-2g+El-IS-RLO(78w) | ILtg-Lfluor-fix |  |  |  | LFLmpBlst-T12-48in-34w+Hyb-RS-NLO(102w) | LFLmpBlst-T8-48in-32w-2g+El-IS-NLO(89w) | LFLmpBlst-T8-48in-32w-2g+El-IS-RLO(78w) | Available |  | 0 | 0 | DEER Lighting measure | ErRobNc | LFLmpBlst-T8-48in-32w-2g+El-IS-NLO(89w) | ILtg-Lfluor-fix |  | DEER1316-Ltg-Com-LF | 2013-01-01 | 2017-12-31 | InEA_same |  |  |  |  | Standard | Measure expired as part of DEER2018 | 1 | 1 | 0 | Deemed Ex Ante Team |  | Measure expired as part of DEER2018 |  | Updated to indicate claim/filing status
2208 | Com-Lighting-InGen_T12-48in-72w-B_T8-48in-60w-A_T8-48in-54w-B | Commercial Indoor General Lighting: more efficient Linear Fluorescent Lamp & Ballast installed. Measure includes Code case. Impacts: Linear Fluorescent-based HOU (varies by BldgType) | DEER2011 | D11 v4.01 | 2020-11-24 16:30 | Com-Iltg-dWatt-LF | DEER | Scaled | Delta | 0 | 0 | None |  | 1 | Com-InLtg-LF | 1 | Com | Any | Lighting | InGen-LF | Ltg_Lmp+Blst | LF_LmpBlst |  | ILtg-Lfluor-fix | LF lamp and ballast: LF lamp: T12, 48 inch, 30W, 2600 lm, CRI = 60, rated life = 20000 hours (2): LF Ballast: Standard Magnetic (pre-EPACT), Instant Start, Normal LO (1); Total Fixture Watts = 72 | LF lamp and ballast: LF lamp: T8, 48 inch, 32W, 2710 lm, CRI = 75, rated life = 15000 hours (2): LF Ballast: Electronic, Rapid Start, Normal LO (1); Total Fixture Watts = 60 | LF lamp and ballast: LF lamp: T8, 48 inch, 32W, 2970 lm, CRI = 82, rated life = 20000 hours (2): LF Ballast: Electronic, Rapid Start, Reduced LO (1); Total Fixture Watts = 54 | LFLmpBlst-T12-48in-30w+MagStd-IS-NLO(72w) | LFLmpBlst-T8-48in-32w-1g+El-RS-NLO(60w) | LFLmpBlst-T8-48in-32w-2g+El-RS-RLO(54w) | Available | Code Technology base on: Minor Retrofit Only | 0 | 0 | DEER Lighting measure | ErRobNc |  | ILtg-Lfluor-fix |  | None | 2013-01-01 | 2014-06-30 | DEER |  |  |  |  | Standard |  | 1 | 1 | 0 | Deemed Ex Ante Team |  |  |  | Updated to indicate claim/filing status
2209 | Com-Lighting-InGen_T12-48in-115w_T8-48in-89w-B_T8-48in-78w-B | Commercial Indoor General Lighting: more efficient Linear Fluorescent Lamp & Ballast installed. Measure includes Code case. Impacts: Linear Fluorescent-based HOU (varies by BldgType) | DEER2014 | D13 v1.2 | 2020-11-24 16:30 | Com-Iltg-dWatt-LF | DEER | Scaled | Delta |  |  | None |  | 0 |  | 1 | Com | Any | Lighting | InGen-LF | Ltg_Lmp+Blst | LF_LmpBlst | LFLmpBlst-T8-48in-32w-2g+El-IS-RLO(78w) | ILtg-Lfluor-fix |  |  |  | LFLmpBlst-T12-48in-34w+MagES-RS-NLO(115w) | LFLmpBlst-T8-48in-32w-2g+El-IS-NLO(89w) | LFLmpBlst-T8-48in-32w-2g+El-IS-RLO(78w) | Available |  | 0 | 0 | DEER Lighting measure | ErRobNc | LFLmpBlst-T8-48in-32w-2g+El-IS-NLO(89w) | ILtg-Lfluor-fix | D08-NE-ILtg-LFluor-Prim-RplLPD-48in34wT12ESMg115w-48in2g32wT8ISREl78w | DEER1316-Ltg-Com-LF | 2013-01-01 | 2017-12-31 | InEA_same |  |  |  |  | Standard | Measure expired as part of DEER2018 | 1 | 1 | 0 | Deemed Ex Ante Team |  | Measure expired as part of DEER2018 |  | Updated to indicate claim/filing status
2210 | Com-Lighting-InGen_T12-48in-74w-C_T8-48in-60w-A_T8-48in-54w-B | Commercial Indoor General Lighting: more efficient Linear Fluorescent Lamp & Ballast installed. Measure includes Code case. Impacts: Linear Fluorescent-based HOU (varies by BldgType) | DEER2011 | D11 v4.01 | 2020-11-24 16:30 | Com-Iltg-dWatt-LF | DEER | Scaled | Delta | 0 | 0 | None |  | 1 | Com-InLtg-LF | 1 | Com | Any | Lighting | InGen-LF | Ltg_Lmp+Blst | LF_LmpBlst |  | ILtg-Lfluor-fix | LF lamp and ballast: LF lamp: T12, 48 inch, 39W, 2750 lm, CRI = 60, rated life = 20000 hours (2): LF Ballast: Standard Magnetic (pre-EPACT), Instant Start, Normal LO (1); Total Fixture Watts = 74 | LF lamp and ballast: LF lamp: T8, 48 inch, 32W, 2710 lm, CRI = 75, rated life = 15000 hours (2): LF Ballast: Electronic, Rapid Start, Normal LO (1); Total Fixture Watts = 60 | LF lamp and ballast: LF lamp: T8, 48 inch, 32W, 2970 lm, CRI = 82, rated life = 20000 hours (2): LF Ballast: Electronic, Rapid Start, Reduced LO (1); Total Fixture Watts = 54 | LFLmpBlst-T12-48in-39w+MagStd-IS-NLO(74w) | LFLmpBlst-T8-48in-32w-1g+El-RS-NLO(60w) | LFLmpBlst-T8-48in-32w-2g+El-RS-RLO(54w) | Available | Code Technology base on: Minor Retrofit Only | 0 | 0 | DEER Lighting measure | ErRobNc |  | ILtg-Lfluor-fix |  | None | 2013-01-01 | 2014-06-30 | DEER |  |  |  |  | Standard |  | 1 | 1 | 0 | Deemed Ex Ante Team |  |  |  | Updated to indicate claim/filing status
2211 | Com-Lighting-InGen_T12-48in-120w-C_T8-48in-89w-B_T8-48in-78w-B | Commercial Indoor General Lighting: more efficient Linear Fluorescent Lamp & Ballast installed. Measure includes Code case. Impacts: Linear Fluorescent-based HOU (varies by BldgType) | DEER2014 | D13 v1.2 | 2020-11-24 16:30 | Com-Iltg-dWatt-LF | DEER | Scaled | Delta |  |  | None |  | 0 |  | 1 | Com | Any | Lighting | InGen-LF | Ltg_Lmp+Blst | LF_LmpBlst | LFLmpBlst-T8-48in-32w-2g+El-IS-RLO(78w) | ILtg-Lfluor-fix |  |  |  | LFLmpBlst-T12-48in-39w+Hyb-IS-NLO(120w) | LFLmpBlst-T8-48in-32w-2g+El-IS-NLO(89w) | LFLmpBlst-T8-48in-32w-2g+El-IS-RLO(78w) | Available |  | 0 | 0 | DEER Lighting measure | ErRobNc | LFLmpBlst-T8-48in-32w-2g+El-IS-NLO(89w) | ILtg-Lfluor-fix |  | DEER1316-Ltg-Com-LF | 2013-01-01 | 2017-12-31 | InEA_same |  |  |  |  | Standard | Measure expired as part of DEER2018 | 1 | 1 | 0 | Deemed Ex Ante Team |  | Measure expired as part of DEER2018 |  | Updated to indicate claim/filing status
2212 | Com-Lighting-InGen_T12-48in-102w_T8-48in-93w-B_T8-48in-78w-B | Commercial Indoor General Lighting: more efficient Linear Fluorescent Lamp & Ballast installed. Measure includes Code case. Impacts: Linear Fluorescent-based HOU (varies by BldgType) | DEER2011 | D11 v4.01 | 2020-11-24 16:30 | Com-Iltg-dWatt-LF | DEER | Scaled | Delta | 0 | 0 | None |  | 1 | Com-InLtg-LF | 1 | Com | Any | Lighting | InGen-LF | Ltg_Lmp+Blst | LF_LmpBlst |  | ILtg-Lfluor-fix | LF lamp and ballast: LF lamp: T12, 48 inch, 34W, 2475 lm, CRI = 60, rated life = 20000 hours (3): LF Ballast: Hybrid, Rapid Start, Normal LO (1.5); Total Fixture Watts = 102 | LF lamp and ballast: LF lamp: T8, 48 inch, 32W, 2710 lm, CRI = 75, rated life = 15000 hours (3): LF Ballast: Electronic, Rapid Start, Normal LO (1); Total Fixture Watts = 93 | LF lamp and ballast: LF lamp: T8, 48 inch, 32W, 2970 lm, CRI = 82, rated life = 20000 hours (3): LF Ballast: Electronic, Instant Start, Reduced LO (1); Total Fixture Watts = 78 | LFLmpBlst-T12-48in-34w+Hyb-RS-NLO(102w) | LFLmpBlst-T8-48in-32w-1g+El-RS-NLO(93w) | LFLmpBlst-T8-48in-32w-2g+El-IS-RLO(78w) | Available | Code Technology base on: Minor Retrofit Only | 0 | 0 | DEER Lighting measure | ErRobNc |  | ILtg-Lfluor-fix |  | None | 2013-01-01 | 2014-06-30 | DEER |  |  |  |  | Standard |  | 1 | 1 | 0 | Deemed Ex Ante Team |  |  |  | Updated to indicate claim/filing status
2213 | Com-Lighting-InGen_T12-48in-109w_T8-48in-89w-B_T8-48in-78w-B | Commercial Indoor General Lighting: more efficient Linear Fluorescent Lamp & Ballast installed. Measure includes Code case. Impacts: Linear Fluorescent-based HOU (varies by BldgType) | DEER2014 | D13 v1.2 | 2020-11-24 16:30 | Com-Iltg-dWatt-LF | DEER | Scaled | Delta |  |  | None |  | 0 |  | 1 | Com | Any | Lighting | InGen-LF | Ltg_Lmp+Blst | LF_LmpBlst | LFLmpBlst-T8-48in-32w-2g+El-IS-RLO(78w) | ILtg-Lfluor-fix |  |  |  | LFLmpBlst-T12-48in-30w+MagStd-IS-NLO(109w) | LFLmpBlst-T8-48in-32w-2g+El-IS-NLO(89w) | LFLmpBlst-T8-48in-32w-2g+El-IS-RLO(78w) | Available |  | 0 | 0 | DEER Lighting measure | ErRobNc | LFLmpBlst-T8-48in-32w-2g+El-IS-NLO(89w) | ILtg-Lfluor-fix |  | DEER1316-Ltg-Com-LF | 2013-01-01 | 2017-12-31 | InEA_same |  |  |  |  | Standard | Measure expired as part of DEER2018 | 1 | 1 | 0 | Deemed Ex Ante Team |  | Measure expired as part of DEER2018 |  | Updated to indicate claim/filing status
2214 | Com-Lighting-InGen_T12-48in-115w_T8-48in-93w-B_T8-48in-78w-B | Commercial Indoor General Lighting: more efficient Linear Fluorescent Lamp & Ballast installed. Measure includes Code case. Impacts: Linear Fluorescent-based HOU (varies by BldgType) | DEER2011 | D11 v4.01 | 2020-11-24 16:30 | Com-Iltg-dWatt-LF | DEER | Scaled | Delta | 0 | 0 | None |  | 1 | Com-InLtg-LF | 1 | Com | Any | Lighting | InGen-LF | Ltg_Lmp+Blst | LF_LmpBlst |  | ILtg-Lfluor-fix | LF lamp and ballast: LF lamp: T12, 48 inch, 34W, 2475 lm, CRI = 60, rated life = 20000 hours (3): LF Ballast: Energy Saver Magnetic (EPACT compliant), Rapid Start, Normal LO (1); Total Fixture Watts = 115 | LF lamp and ballast: LF lamp: T8, 48 inch, 32W, 2710 lm, CRI = 75, rated life = 15000 hours (3): LF Ballast: Electronic, Rapid Start, Normal LO (1); Total Fixture Watts = 93 | LF lamp and ballast: LF lamp: T8, 48 inch, 32W, 2970 lm, CRI = 82, rated life = 20000 hours (3): LF Ballast: Electronic, Instant Start, Reduced LO (1); Total Fixture Watts = 78 | LFLmpBlst-T12-48in-34w+MagES-RS-NLO(115w) | LFLmpBlst-T8-48in-32w-1g+El-RS-NLO(93w) | LFLmpBlst-T8-48in-32w-2g+El-IS-RLO(78w) | Available | Code Technology base on: Minor Retrofit Only | 0 | 0 | DEER Lighting measure | ErRobNc |  | ILtg-Lfluor-fix |  | None | 2013-01-01 | 2014-06-30 | DEER |  |  |  |  | Standard |  | 1 | 1 | 0 | Deemed Ex Ante Team |  |  |  | Updated to indicate claim/filing status
2215 | Com-Lighting-InGen_T12-48in-112w_T8-48in-89w-B_T8-48in-78w-B | Commercial Indoor General Lighting: more efficient Linear Fluorescent Lamp & Ballast installed. Measure includes Code case. Impacts: Linear Fluorescent-based HOU (varies by BldgType) | DEER2014 | D13 v1.2 | 2020-11-24 16:30 | Com-Iltg-dWatt-LF | DEER | Scaled | Delta |  |  | None |  | 0 |  | 1 | Com | Any | Lighting | InGen-LF | Ltg_Lmp+Blst | LF_LmpBlst | LFLmpBlst-T8-48in-32w-2g+El-IS-RLO(78w) | ILtg-Lfluor-fix |  |  |  | LFLmpBlst-T12-48in-39w+MagStd-IS-NLO(112w) | LFLmpBlst-T8-48in-32w-2g+El-IS-NLO(89w) | LFLmpBlst-T8-48in-32w-2g+El-IS-RLO(78w) | Available |  | 0 | 0 | DEER Lighting measure | ErRobNc | LFLmpBlst-T8-48in-32w-2g+El-IS-NLO(89w) | ILtg-Lfluor-fix |  | DEER1316-Ltg-Com-LF | 2013-01-01 | 2017-12-31 | InEA_same |  |  |  |  | Standard | Measure expired as part of DEER2018 | 1 | 1 | 0 | Deemed Ex Ante Team |  | Measure expired as part of DEER2018 |  | Updated to indicate claim/filing status
2216 | Com-Lighting-InGen_T12-48in-120w-C_T8-48in-93w-B_T8-48in-78w-B | Commercial Indoor General Lighting: more efficient Linear Fluorescent Lamp & Ballast installed. Measure includes Code case. Impacts: Linear Fluorescent-based HOU (varies by BldgType) | DEER2011 | D11 v4.01 | 2020-11-24 16:30 | Com-Iltg-dWatt-LF | DEER | Scaled | Delta | 0 | 0 | None |  | 1 | Com-InLtg-LF | 1 | Com | Any | Lighting | InGen-LF | Ltg_Lmp+Blst | LF_LmpBlst |  | ILtg-Lfluor-fix | LF lamp and ballast: LF lamp: T12, 48 inch, 39W, 2750 lm, CRI = 60, rated life = 20000 hours (3): LF Ballast: Hybrid, Instant Start, Normal LO (1.5); Total Fixture Watts = 120 | LF lamp and ballast: LF lamp: T8, 48 inch, 32W, 2710 lm, CRI = 75, rated life = 15000 hours (3): LF Ballast: Electronic, Rapid Start, Normal LO (1); Total Fixture Watts = 93 | LF lamp and ballast: LF lamp: T8, 48 inch, 32W, 2970 lm, CRI = 82, rated life = 20000 hours (3): LF Ballast: Electronic, Instant Start, Reduced LO (1); Total Fixture Watts = 78 | LFLmpBlst-T12-48in-39w+Hyb-IS-NLO(120w) | LFLmpBlst-T8-48in-32w-1g+El-RS-NLO(93w) | LFLmpBlst-T8-48in-32w-2g+El-IS-RLO(78w) | Available | Code Technology base on: Minor Retrofit Only | 0 | 0 | DEER Lighting measure | ErRobNc |  | ILtg-Lfluor-fix |  | None | 2013-01-01 | 2014-06-30 | DEER |  |  |  |  | Standard |  | 1 | 1 | 0 | Deemed Ex Ante Team |  |  |  | Updated to indicate claim/filing status
2217 | Com-Lighting-InGen_T12-48in-136w_T8-48in-112w-D_T8-48in-102w-B | Commercial Indoor General Lighting: more efficient Linear Fluorescent Lamp & Ballast installed. Measure includes Code case. Impacts: Linear Fluorescent-based HOU (varies by BldgType) | DEER2014 | D13 v1.2 | 2020-11-24 16:30 | Com-Iltg-dWatt-LF | DEER | Scaled | Delta |  |  | None |  | 0 |  | 1 | Com | Any | Lighting | InGen-LF | Ltg_Lmp+Blst | LF_LmpBlst | LFLmpBlst-T8-48in-32w-2g+El-IS-RLO(102w) | ILtg-Lfluor-fix |  |  |  | LFLmpBlst-T12-48in-34w+Hyb-RS-NLO(136w) | LFLmpBlst-T8-48in-32w-2g+El-IS-NLO(112w) | LFLmpBlst-T8-48in-32w-2g+El-IS-RLO(102w) | Available |  | 0 | 0 | DEER Lighting measure | ErRobNc | LFLmpBlst-T8-48in-32w-2g+El-IS-NLO(112w) | ILtg-Lfluor-fix |  | DEER1316-Ltg-Com-LF | 2013-01-01 | 2017-12-31 | InEA_same |  |  |  |  | Standard | Measure expired as part of DEER2018 | 1 | 1 | 0 | Deemed Ex Ante Team |  | Measure expired as part of DEER2018 |  | Updated to indicate claim/filing status
2218 | Com-Lighting-InGen_T12-48in-109w_T8-48in-93w-B_T8-48in-78w-B | Commercial Indoor General Lighting: more efficient Linear Fluorescent Lamp & Ballast installed. Measure includes Code case. Impacts: Linear Fluorescent-based HOU (varies by BldgType) | DEER2011 | D11 v4.01 | 2020-11-24 16:30 | Com-Iltg-dWatt-LF | DEER | Scaled | Delta | 0 | 0 | None |  | 1 | Com-InLtg-LF | 1 | Com | Any | Lighting | InGen-LF | Ltg_Lmp+Blst | LF_LmpBlst |  | ILtg-Lfluor-fix | LF lamp and ballast: LF lamp: T12, 48 inch, 30W, 2600 lm, CRI = 60, rated life = 20000 hours (3): LF Ballast: Standard Magnetic (pre-EPACT), Instant Start, Normal LO (1); Total Fixture Watts = 109 | LF lamp and ballast: LF lamp: T8, 48 inch, 32W, 2710 lm, CRI = 75, rated life = 15000 hours (3): LF Ballast: Electronic, Rapid Start, Normal LO (1); Total Fixture Watts = 93 | LF lamp and ballast: LF lamp: T8, 48 inch, 32W, 2970 lm, CRI = 82, rated life = 20000 hours (3): LF Ballast: Electronic, Instant Start, Reduced LO (1); Total Fixture Watts = 78 | LFLmpBlst-T12-48in-30w+MagStd-IS-NLO(109w) | LFLmpBlst-T8-48in-32w-1g+El-RS-NLO(93w) | LFLmpBlst-T8-48in-32w-2g+El-IS-RLO(78w) | Available | Code Technology base on: Minor Retrofit Only | 0 | 0 | DEER Lighting measure | ErRobNc |  | ILtg-Lfluor-fix |  | None | 2013-01-01 | 2014-06-30 | DEER |  |  |  |  | Standard |  | 1 | 1 | 0 | Deemed Ex Ante Team |  |  |  | Updated to indicate claim/filing status
2219 | Com-Lighting-InGen_T12-48in-112w_T8-48in-93w-B_T8-48in-78w-B | Commercial Indoor General Lighting: more efficient Linear Fluorescent Lamp & Ballast installed. Measure includes Code case. Impacts: Linear Fluorescent-based HOU (varies by BldgType) | DEER2011 | D11 v4.01 | 2020-11-24 16:30 | Com-Iltg-dWatt-LF | DEER | Scaled | Delta | 0 | 0 | None |  | 1 | Com-InLtg-LF | 1 | Com | Any | Lighting | InGen-LF | Ltg_Lmp+Blst | LF_LmpBlst |  | ILtg-Lfluor-fix | LF lamp and ballast: LF lamp: T12, 48 inch, 39W, 2750 lm, CRI = 60, rated life = 20000 hours (3): LF Ballast: Standard Magnetic (pre-EPACT), Instant Start, Normal LO (1); Total Fixture Watts = 112 | LF lamp and ballast: LF lamp: T8, 48 inch, 32W, 2710 lm, CRI = 75, rated life = 15000 hours (3): LF Ballast: Electronic, Rapid Start, Normal LO (1); Total Fixture Watts = 93 | LF lamp and ballast: LF lamp: T8, 48 inch, 32W, 2970 lm, CRI = 82, rated life = 20000 hours (3): LF Ballast: Electronic, Instant Start, Reduced LO (1); Total Fixture Watts = 78 | LFLmpBlst-T12-48in-39w+MagStd-IS-NLO(112w) | LFLmpBlst-T8-48in-32w-1g+El-RS-NLO(93w) | LFLmpBlst-T8-48in-32w-2g+El-IS-RLO(78w) | Available | Code Technology base on: Minor Retrofit Only | 0 | 0 | DEER Lighting measure | ErRobNc |  | ILtg-Lfluor-fix |  | None | 2013-01-01 | 2014-06-30 | DEER |  |  |  |  | Standard |  | 1 | 1 | 0 | Deemed Ex Ante Team |  |  |  | Updated to indicate claim/filing status
2220 | Com-Lighting-InGen_T12-48in-144w-A_T8-48in-79w-B_T8-48in-79w-B | Commercial Indoor General Lighting: more efficient Linear Fluorescent Lamp & Ballast installed. Measure includes Code case. Impacts: Linear Fluorescent-based HOU (varies by BldgType) | DEER2014 | D13 v1.2 | 2020-11-24 16:30 | Com-Iltg-dWatt-LF | DEER | Scaled | Delta |  |  | None |  | 0 |  | 1 | Com | Any | Lighting | InGen-LF | Ltg_Lmp+Blst | LF_LmpBlst | LFLmpBlst-T8-48in-32w-2g+El-IS-VHLO(79w) | ILtg-Lfluor-fix |  |  |  | LFLmpBlst-T12-48in-34w+MagES-RS-NLO(144w) | LFLmpBlst-T8-48in-32w-2g+El-IS-VHLO(79w) | LFLmpBlst-T8-48in-32w-2g+El-IS-VHLO(79w) | Available |  | 0 | 0 | DEER Lighting measure | ErRul | LFLmpBlst-T8-48in-32w-2g+El-IS-VHLO(79w) | ILtg-Lfluor-fix | D08-NE-ILtg-LFluor-Prim-Rpl-48in34wT12ESMg144w-48in2g32wT8ISVEl79w | DEER1316-Ltg-Com-LF | 2013-01-01 | 2017-12-31 | InEA_same |  |  |  |  | Standard | Measure expired as part of DEER2018 | 1 | 1 | 0 | Deemed Ex Ante Team |  | Measure expired as part of DEER2018 |  | Updated to indicate claim/filing status
2221 | Com-Lighting-InGen_T12-48in-144w-A_T8-48in-112w-D_T8-48in-102w-B | Commercial Indoor General Lighting: more efficient Linear Fluorescent Lamp & Ballast installed. Measure includes Code case. Impacts: Linear Fluorescent-based HOU (varies by BldgType) | DEER2014 | D13 v1.2 | 2020-11-24 16:30 | Com-Iltg-dWatt-LF | DEER | Scaled | Delta |  |  | None |  | 0 |  | 1 | Com | Any | Lighting | InGen-LF | Ltg_Lmp+Blst | LF_LmpBlst | LFLmpBlst-T8-48in-32w-2g+El-IS-RLO(102w) | ILtg-Lfluor-fix |  |  |  | LFLmpBlst-T12-48in-34w+MagES-RS-NLO(144w) | LFLmpBlst-T8-48in-32w-2g+El-IS-NLO(112w) | LFLmpBlst-T8-48in-32w-2g+El-IS-RLO(102w) | Available |  | 0 | 0 | DEER Lighting measure | ErRobNc | LFLmpBlst-T8-48in-32w-2g+El-IS-NLO(112w) | ILtg-Lfluor-fix | D08-NE-ILtg-LFluor-Prim-RplLPD-48in34wT12ESMg144w-48in2g32wT8ISREl102w | DEER1316-Ltg-Com-LF | 2013-01-01 | 2017-12-31 | InEA_same |  |  |  |  | Standard | Measure expired as part of DEER2018 | 1 | 1 | 0 | Deemed Ex Ante Team |  | Measure expired as part of DEER2018 |  | Updated to indicate claim/filing status
2222 | Com-Lighting-InGen_T12-48in-136w_T8-48in-118w-B_T8-48in-102w-B | Commercial Indoor General Lighting: more efficient Linear Fluorescent Lamp & Ballast installed. Measure includes Code case. Impacts: Linear Fluorescent-based HOU (varies by BldgType) | DEER2011 | D11 v4.01 | 2020-11-24 16:30 | Com-Iltg-dWatt-LF | DEER | Scaled | Delta | 0 | 0 | None |  | 1 | Com-InLtg-LF | 1 | Com | Any | Lighting | InGen-LF | Ltg_Lmp+Blst | LF_LmpBlst |  | ILtg-Lfluor-fix | LF lamp and ballast: LF lamp: T12, 48 inch, 34W, 2475 lm, CRI = 60, rated life = 20000 hours (4): LF Ballast: Hybrid, Rapid Start, Normal LO (2); Total Fixture Watts = 136 | LF lamp and ballast: LF lamp: T8, 48 inch, 32W, 2710 lm, CRI = 75, rated life = 15000 hours (4): LF Ballast: Electronic, Rapid Start, Normal LO (1); Total Fixture Watts = 118 | LF lamp and ballast: LF lamp: T8, 48 inch, 32W, 2970 lm, CRI = 82, rated life = 20000 hours (4): LF Ballast: Electronic, Instant Start, Reduced LO (1); Total Fixture Watts = 102 | LFLmpBlst-T12-48in-34w+Hyb-RS-NLO(136w) | LFLmpBlst-T8-48in-32w-1g+El-RS-NLO(118w) | LFLmpBlst-T8-48in-32w-2g+El-IS-RLO(102w) | Available | Code Technology base on: Minor Retrofit Only | 0 | 0 | DEER Lighting measure | ErRobNc |  | ILtg-Lfluor-fix |  | None | 2013-01-01 | 2014-06-30 | DEER |  |  |  |  | Standard |  | 1 | 1 | 0 | Deemed Ex Ante Team |  |  |  | Updated to indicate claim/filing status
2223 | Com-Lighting-InGen_T12-48in-160w_T8-48in-112w-D_T8-48in-102w-B | Commercial Indoor General Lighting: more efficient Linear Fluorescent Lamp & Ballast installed. Measure includes Code case. Impacts: Linear Fluorescent-based HOU (varies by BldgType) | DEER2014 | D13 v1.2 | 2020-11-24 16:30 | Com-Iltg-dWatt-LF | DEER | Scaled | Delta |  |  | None |  | 0 |  | 1 | Com | Any | Lighting | InGen-LF | Ltg_Lmp+Blst | LF_LmpBlst | LFLmpBlst-T8-48in-32w-2g+El-IS-RLO(102w) | ILtg-Lfluor-fix |  |  |  | LFLmpBlst-T12-48in-39w+Hyb-IS-NLO(160w) | LFLmpBlst-T8-48in-32w-2g+El-IS-NLO(112w) | LFLmpBlst-T8-48in-32w-2g+El-IS-RLO(102w) | Available |  | 0 | 0 | DEER Lighting measure | ErRobNc | LFLmpBlst-T8-48in-32w-2g+El-IS-NLO(112w) | ILtg-Lfluor-fix |  | DEER1316-Ltg-Com-LF | 2013-01-01 | 2017-12-31 | InEA_same |  |  |  |  | Standard | Measure expired as part of DEER2018 | 1 | 1 | 0 | Deemed Ex Ante Team |  | Measure expired as part of DEER2018 |  | Updated to indicate claim/filing status
2224 | Com-Lighting-InGen_T12-48in-144w-A_T8-48in-93w-B_T8-48in-79w-B | Commercial Indoor General Lighting: more efficient Linear Fluorescent Lamp & Ballast installed. Measure includes Code case. Impacts: Linear Fluorescent-based HOU (varies by BldgType) | DEER2011 | D11 v4.01 | 2020-11-24 16:30 | Com-Iltg-dWatt-LF | DEER | Scaled | Delta | 0 | 0 | None |  | 1 | Com-InLtg-LF | 1 | Com | Any | Lighting | InGen-LF | Ltg_Lmp+Blst | LF_LmpBlst |  | ILtg-Lfluor-fix | LF lamp and ballast: LF lamp: T12, 48 inch, 34W, 2475 lm, CRI = 60, rated life = 20000 hours (4): LF Ballast: Energy Saver Magnetic (EPACT compliant), Rapid Start, Normal LO (2); Total Fixture Watts = 144 | LF lamp and ballast: LF lamp: T8, 48 inch, 32W, 2710 lm, CRI = 75, rated life = 15000 hours (3): LF Ballast: Electronic, Rapid Start, Normal LO (1); Total Fixture Watts = 93 | LF lamp and ballast: LF lamp: T8, 48 inch, 32W, 2970 lm, CRI = 82, rated life = 20000 hours (2): LF Ballast: Electronic, Instant Start, Very High LO (1); Total Fixture Watts = 79 | LFLmpBlst-T12-48in-34w+MagES-RS-NLO(144w) | LFLmpBlst-T8-48in-32w-1g+El-RS-NLO(93w) | LFLmpBlst-T8-48in-32w-2g+El-IS-VHLO(79w) | Available | Code Technology base on: Minor Retrofit Only | 0 | 0 | DEER Lighting measure | ErRobNc |  | ILtg-Lfluor-fix | D08-NE-ILtg-LFluor-Prim-RplLPD-48in34wT12ESMg144w-48in2g32wT8ISVEl79w | None | 2013-01-01 | 2014-06-30 | DEER |  |  |  |  | Standard |  | 1 | 1 | 0 | Deemed Ex Ante Team |  |  |  | Updated to indicate claim/filing status
2225 | Com-Lighting-InGen_T12-48in-144w-A_T8-48in-118w-B_T8-48in-102w-B | Commercial Indoor General Lighting: more efficient Linear Fluorescent Lamp & Ballast installed. Measure includes Code case. Impacts: Linear Fluorescent-based HOU (varies by BldgType) | DEER2011 | D11 v4.01 | 2020-11-24 16:30 | Com-Iltg-dWatt-LF | DEER | Scaled | Delta | 0 | 0 | None |  | 1 | Com-InLtg-LF | 1 | Com | Any | Lighting | InGen-LF | Ltg_Lmp+Blst | LF_LmpBlst |  | ILtg-Lfluor-fix | LF lamp and ballast: LF lamp: T12, 48 inch, 34W, 2475 lm, CRI = 60, rated life = 20000 hours (4): LF Ballast: Energy Saver Magnetic (EPACT compliant), Rapid Start, Normal LO (2); Total Fixture Watts = 144 | LF lamp and ballast: LF lamp: T8, 48 inch, 32W, 2710 lm, CRI = 75, rated life = 15000 hours (4): LF Ballast: Electronic, Rapid Start, Normal LO (1); Total Fixture Watts = 118 | LF lamp and ballast: LF lamp: T8, 48 inch, 32W, 2970 lm, CRI = 82, rated life = 20000 hours (4): LF Ballast: Electronic, Instant Start, Reduced LO (1); Total Fixture Watts = 102 | LFLmpBlst-T12-48in-34w+MagES-RS-NLO(144w) | LFLmpBlst-T8-48in-32w-1g+El-RS-NLO(118w) | LFLmpBlst-T8-48in-32w-2g+El-IS-RLO(102w) | Available | Code Technology base on: Minor Retrofit Only | 0 | 0 | DEER Lighting measure | ErRobNc |  | ILtg-Lfluor-fix |  | None | 2013-01-01 | 2014-06-30 | DEER |  |  |  |  | Standard |  | 1 | 1 | 0 | Deemed Ex Ante Team |  |  |  | Updated to indicate claim/filing status
2226 | Com-Lighting-InGen_T12-48in-168w_T8-48in-112w-D_T8-48in-102w-B | Commercial Indoor General Lighting: more efficient Linear Fluorescent Lamp & Ballast installed. Measure includes Code case. Impacts: Linear Fluorescent-based HOU (varies by BldgType) | DEER2014 | D13 v1.2 | 2020-11-24 16:30 | Com-Iltg-dWatt-LF | DEER | Scaled | Delta |  |  | None |  | 0 |  | 1 | Com | Any | Lighting | InGen-LF | Ltg_Lmp+Blst | LF_LmpBlst | LFLmpBlst-T8-48in-32w-2g+El-IS-RLO(102w) | ILtg-Lfluor-fix |  |  |  | LFLmpBlst-T12-48in-39w+MagStd-IS-NLO(168w) | LFLmpBlst-T8-48in-32w-2g+El-IS-NLO(112w) | LFLmpBlst-T8-48in-32w-2g+El-IS-RLO(102w) | Available |  | 0 | 0 | DEER Lighting measure | ErRobNc | LFLmpBlst-T8-48in-32w-2g+El-IS-NLO(112w) | ILtg-Lfluor-fix |  | DEER1316-Ltg-Com-LF | 2013-01-01 | 2017-12-31 | InEA_same |  |  |  |  | Standard | Measure expired as part of DEER2018 | 1 | 1 | 0 | Deemed Ex Ante Team |  | Measure expired as part of DEER2018 |  | Updated to indicate claim/filing status
2227 | Com-Lighting-InGen_T12-96in-62w-A_T8-48in-60w-B_T8-48in-54w-B | Commercial Indoor General Lighting: more efficient Linear Fluorescent Lamp & Ballast installed. Measure includes Code case. Impacts: Linear Fluorescent-based HOU (varies by BldgType) | DEER2014 | D13 v1.2 | 2020-11-24 16:30 | Com-Iltg-dWatt-LF | DEER | Scaled | Delta |  |  | None |  | 0 |  | 1 | Com | Any | Lighting | InGen-LF | Ltg_Lmp+Blst | LF_LmpBlst |  | ILtg-Lfluor-fix |  |  |  | LFLmpBlst-T12-96in-60w+MagES-RS-NLO(62w) | LFLmpBlst-T8-48in-32w-2g+El-RS-NLO(60w) | LFLmpBlst-T8-48in-32w-2g+El-RS-RLO(54w) | Available |  | 0 | 0 | DEER Lighting measure | ErRobNc |  | ILtg-Lfluor-fix | D08-NE-ILtg-LFluor-Prim-RplLPD-96in60wT12ESMg62w-48in1g32wT8ISREl52w | DEER1316-Ltg-Com-LF | 2013-01-01 | 2017-12-31 | InEA_same |  |  |  |  | Standard | Measure expired as part of DEER2018 | 1 | 1 | 0 | Deemed Ex Ante Team |  | Measure expired as part of DEER2018 |  | Updated to indicate claim/filing status
2228 | Com-Lighting-InGen_T12-48in-160w_T8-48in-118w-B_T8-48in-102w-B | Commercial Indoor General Lighting: more efficient Linear Fluorescent Lamp & Ballast installed. Measure includes Code case. Impacts: Linear Fluorescent-based HOU (varies by BldgType) | DEER2011 | D11 v4.01 | 2020-11-24 16:30 | Com-Iltg-dWatt-LF | DEER | Scaled | Delta | 0 | 0 | None |  | 1 | Com-InLtg-LF | 1 | Com | Any | Lighting | InGen-LF | Ltg_Lmp+Blst | LF_LmpBlst |  | ILtg-Lfluor-fix | LF lamp and ballast: LF lamp: T12, 48 inch, 39W, 2750 lm, CRI = 60, rated life = 20000 hours (4): LF Ballast: Hybrid, Instant Start, Normal LO (2); Total Fixture Watts = 160 | LF lamp and ballast: LF lamp: T8, 48 inch, 32W, 2710 lm, CRI = 75, rated life = 15000 hours (4): LF Ballast: Electronic, Rapid Start, Normal LO (1); Total Fixture Watts = 118 | LF lamp and ballast: LF lamp: T8, 48 inch, 32W, 2970 lm, CRI = 82, rated life = 20000 hours (4): LF Ballast: Electronic, Instant Start, Reduced LO (1); Total Fixture Watts = 102 | LFLmpBlst-T12-48in-39w+Hyb-IS-NLO(160w) | LFLmpBlst-T8-48in-32w-1g+El-RS-NLO(118w) | LFLmpBlst-T8-48in-32w-2g+El-IS-RLO(102w) | Available | Code Technology base on: Minor Retrofit Only | 0 | 0 | DEER Lighting measure | ErRobNc |  | ILtg-Lfluor-fix |  | None | 2013-01-01 | 2014-06-30 | DEER |  |  |  |  | Standard |  | 1 | 1 | 0 | Deemed Ex Ante Team |  |  |  | Updated to indicate claim/filing status
2229 | Com-Lighting-InGen_T12-96in-123w-A_T8-48in-112w-D_T8-48in-102w-B | Commercial Indoor General Lighting: more efficient Linear Fluorescent Lamp & Ballast installed. Measure includes Code case. Impacts: Linear Fluorescent-based HOU (varies by BldgType) | DEER2014 | D13 v1.2 | 2020-11-24 16:30 | Com-Iltg-dWatt-LF | DEER | Scaled | Delta |  |  | None |  | 0 |  | 1 | Com | Any | Lighting | InGen-LF | Ltg_Lmp+Blst | LF_LmpBlst | LFLmpBlst-T8-48in-32w-2g+El-IS-RLO(102w) | ILtg-Lfluor-fix |  |  |  | LFLmpBlst-T12-96in-60w+MagES-RS-NLO(123w) | LFLmpBlst-T8-48in-32w-2g+El-IS-NLO(112w) | LFLmpBlst-T8-48in-32w-2g+El-IS-RLO(102w) | Available |  | 0 | 0 | DEER Lighting measure | ErRobNc | LFLmpBlst-T8-48in-32w-2g+El-IS-NLO(112w) | ILtg-Lfluor-fix | D08-NE-ILtg-LFluor-Prim-RplLPD-96in60wT12ESMg123w-48in2g32wT8ISREl102w | DEER1316-Ltg-Com-LF | 2013-01-01 | 2017-12-31 | InEA_same |  |  |  |  | Standard | Measure expired as part of DEER2018 | 1 | 1 | 0 | Deemed Ex Ante Team |  | Measure expired as part of DEER2018 |  | Updated to indicate claim/filing status
2230 | Com-Lighting-InGen_T12-48in-168w_T8-48in-118w-B_T8-48in-102w-B | Commercial Indoor General Lighting: more efficient Linear Fluorescent Lamp & Ballast installed. Measure includes Code case. Impacts: Linear Fluorescent-based HOU (varies by BldgType) | DEER2011 | D11 v4.01 | 2020-11-24 16:30 | Com-Iltg-dWatt-LF | DEER | Scaled | Delta | 0 | 0 | None |  | 1 | Com-InLtg-LF | 1 | Com | Any | Lighting | InGen-LF | Ltg_Lmp+Blst | LF_LmpBlst |  | ILtg-Lfluor-fix | LF lamp and ballast: LF lamp: T12, 48 inch, 39W, 2750 lm, CRI = 60, rated life = 20000 hours (4): LF Ballast: Standard Magnetic (pre-EPACT), Instant Start, Normal LO (1); Total Fixture Watts = 168 | LF lamp and ballast: LF lamp: T8, 48 inch, 32W, 2710 lm, CRI = 75, rated life = 15000 hours (4): LF Ballast: Electronic, Rapid Start, Normal LO (1); Total Fixture Watts = 118 | LF lamp and ballast: LF lamp: T8, 48 inch, 32W, 2970 lm, CRI = 82, rated life = 20000 hours (4): LF Ballast: Electronic, Instant Start, Reduced LO (1); Total Fixture Watts = 102 | LFLmpBlst-T12-48in-39w+MagStd-IS-NLO(168w) | LFLmpBlst-T8-48in-32w-1g+El-RS-NLO(118w) | LFLmpBlst-T8-48in-32w-2g+El-IS-RLO(102w) | Available | Code Technology base on: Minor Retrofit Only | 0 | 0 | DEER Lighting measure | ErRobNc |  | ILtg-Lfluor-fix |  | None | 2013-01-01 | 2014-06-30 | DEER |  |  |  |  | Standard |  | 1 | 1 | 0 | Deemed Ex Ante Team |  |  |  | Updated to indicate claim/filing status
2231 | Com-Lighting-InGen_T12-96in-210w_T8-48in-175w-B_T8-48in-156w-B | Commercial Indoor General Lighting: more efficient Linear Fluorescent Lamp & Ballast installed. Measure includes Code case. Impacts: Linear Fluorescent-based HOU (varies by BldgType) | DEER2014 | D13 v1.2 | 2020-11-24 16:30 | Com-Iltg-dWatt-LF | DEER | Scaled | Delta |  |  | None |  | 0 |  | 1 | Com | Any | Lighting | InGen-LF | Ltg_Lmp+Blst | LF_LmpBlst | LFLmpBlst-T8-48in-32w-2g+El-IS-RLO(156w) | ILtg-Lfluor-fix |  |  |  | LFLmpBlst-T12-96in-60w+MagES-RS-NLO(210w) | LFLmpBlst-T8-48in-32w-2g+El-IS-NLO(175w) | LFLmpBlst-T8-48in-32w-2g+El-IS-RLO(156w) | Available |  | 0 | 0 | DEER Lighting measure | ErRobNc | LFLmpBlst-T8-48in-32w-2g+El-IS-NLO(175w) | ILtg-Lfluor-fix | D08-NE-ILtg-LFluor-Prim-Rpl-96in60wT12ESMg210w-48in2g32wT8ISREl156w | DEER1316-Ltg-Com-LF | 2013-01-01 | 2017-12-31 | InEA_same |  |  |  |  | Standard | Measure expired as part of DEER2018 | 1 | 1 | 0 | Deemed Ex Ante Team |  | Measure expired as part of DEER2018 |  | Updated to indicate claim/filing status
2232 | Com-Lighting-InGen_T12-96in-62w-A_T8-48in-54w-A_T8-48in-54w-B | Commercial Indoor General Lighting: more efficient Linear Fluorescent Lamp & Ballast installed. Measure includes Code case. Impacts: Linear Fluorescent-based HOU (varies by BldgType) | DEER2011 | D11 v4.01 | 2020-11-24 16:30 | Com-Iltg-dWatt-LF | DEER | Scaled | Delta | 0 | 0 | None |  | 1 | Com-InLtg-LF | 1 | Com | Any | Lighting | InGen-LF | Ltg_Lmp+Blst | LF_LmpBlst |  | ILtg-Lfluor-fix | LF lamp and ballast: LF lamp: T12, 96 inch, 60W, 4750 lm, CRI = 60, rated life = 12000 hours (1): LF Ballast: Energy Saver Magnetic (EPACT compliant), Rapid Start, Normal LO (0.5); Total Fixture Watts = 62 | LF lamp and ballast: LF lamp: T8, 48 inch, 32W, 2710 lm, CRI = 75, rated life = 15000 hours (2): LF Ballast: Electronic, Rapid Start, Reduced LO (1); Total Fixture Watts = 54 | LF lamp and ballast: LF lamp: T8, 48 inch, 32W, 2970 lm, CRI = 82, rated life = 20000 hours (2): LF Ballast: Electronic, Rapid Start, Reduced LO (1); Total Fixture Watts = 54 | LFLmpBlst-T12-96in-60w+MagES-RS-NLO(62w) | LFLmpBlst-T8-48in-32w-1g+El-RS-RLO(54w) | LFLmpBlst-T8-48in-32w-2g+El-RS-RLO(54w) | Available | Code Technology base on: Minor Retrofit Only | 0 | 0 | DEER Lighting measure | ErRobNc |  | ILtg-Lfluor-fix | D08-NE-ILtg-LFluor-Prim-Rtr-96in60wT12ESMg62w-48in1g32wT8ISREl52w | None | 2013-01-01 | 2014-06-30 | DEER |  |  |  |  | Standard |  | 1 | 1 | 0 | Deemed Ex Ante Team |  |  |  | Updated to indicate claim/filing status
2233 | Com-Lighting-InGen_T12-96in-246w-A_T8-48in-175w-B_T8-48in-175w-B | Commercial Indoor General Lighting: more efficient Linear Fluorescent Lamp & Ballast installed. Measure includes Code case. Impacts: Linear Fluorescent-based HOU (varies by BldgType) | DEER2014 | D13 v1.2 | 2020-11-24 16:30 | Com-Iltg-dWatt-LF | DEER | Scaled | Delta |  |  | None |  | 0 |  | 1 | Com | Any | Lighting | InGen-LF | Ltg_Lmp+Blst | LF_LmpBlst | LFLmpBlst-T8-48in-32w-2g+El-IS-NLO(175w) | ILtg-Lfluor-fix |  |  |  | LFLmpBlst-T12-96in-60w+MagES-RS-NLO(246w) | LFLmpBlst-T8-48in-32w-2g+El-IS-NLO(175w) | LFLmpBlst-T8-48in-32w-2g+El-IS-NLO(175w) | Available |  | 0 | 0 | DEER Lighting measure | ErRul | LFLmpBlst-T8-48in-32w-2g+El-IS-NLO(175w) | ILtg-Lfluor-fix | D08-NE-ILtg-LFluor-Prim-RplLPD-96in60wT12ESMg246w-48in2g32wT8ISNEl175w | DEER1316-Ltg-Com-LF | 2013-01-01 | 2018-12-31 | DEER2016 HOU Update |  |  |  |  | Standard | Expires 12/31/2018 due to revised DEER2019 code/ISP baseline | 1 | 1 | 0 | Deemed Ex Ante Team |  | Expires 12/31/2018 due to revised DEER2019 code/ISP baseline |  | Updated to indicate claim/filing status
2234 | Com-Lighting-InGen_T8-48in-52w-B_T8-48in-41w-B_T8-48in-41w-B | Commercial Indoor General Lighting: more efficient Linear Fluorescent Lamp & Ballast installed. Measure includes Code case. Impacts: Linear Fluorescent-based HOU (varies by BldgType) | DEER2014 | D13 v1.2 | 2020-11-24 16:30 | Com-Iltg-dWatt-LF | DEER | Scaled | Delta |  |  | None |  | 0 |  | 1 | Com | Any | Lighting | InGen-LF | Ltg_Lmp+Blst | LF_LmpBlst | LFLmpBlst-T8-48in-32w-2g+El-IS-VHLO(41w) | ILtg-Lfluor-fix |  |  |  | LFLmpBlst-T8-48in-32w-2g+El-IS-RLO(52w) | LFLmpBlst-T8-48in-32w-2g+El-IS-VHLO(41w) | LFLmpBlst-T8-48in-32w-2g+El-IS-VHLO(41w) | Available |  | 0 | 0 | DEER Lighting measure | ErRul | LFLmpBlst-T8-48in-32w-2g+El-IS-VHLO(41w) | ILtg-Lfluor-fix |  | DEER1316-Ltg-Com-LF | 2013-01-01 | 2017-12-31 | InEA_same |  |  |  |  | Standard | Measure expired as part of DEER2018 | 1 | 1 | 0 | Deemed Ex Ante Team |  | Measure expired as part of DEER2018 |  | Updated to indicate claim/filing status
2235 | Com-Lighting-InGen_T12-96in-123w-A_T8-48in-118w-B_T8-48in-102w-B | Commercial Indoor General Lighting: more efficient Linear Fluorescent Lamp & Ballast installed. Measure includes Code case. Impacts: Linear Fluorescent-based HOU (varies by BldgType) | DEER2011 | D11 v4.01 | 2020-11-24 16:30 | Com-Iltg-dWatt-LF | DEER | Scaled | Delta | 0 | 0 | None |  | 1 | Com-InLtg-LF | 1 | Com | Any | Lighting | InGen-LF | Ltg_Lmp+Blst | LF_LmpBlst |  | ILtg-Lfluor-fix | LF lamp and ballast: LF lamp: T12, 96 inch, 60W, 4750 lm, CRI = 60, rated life = 12000 hours (2): LF Ballast: Energy Saver Magnetic (EPACT compliant), Rapid Start, Normal LO (1); Total Fixture Watts = 123 | LF lamp and ballast: LF lamp: T8, 48 inch, 32W, 2710 lm, CRI = 75, rated life = 15000 hours (4): LF Ballast: Electronic, Rapid Start, Normal LO (1); Total Fixture Watts = 118 | LF lamp and ballast: LF lamp: T8, 48 inch, 32W, 2970 lm, CRI = 82, rated life = 20000 hours (4): LF Ballast: Electronic, Instant Start, Reduced LO (1); Total Fixture Watts = 102 | LFLmpBlst-T12-96in-60w+MagES-RS-NLO(123w) | LFLmpBlst-T8-48in-32w-1g+El-RS-NLO(118w) | LFLmpBlst-T8-48in-32w-2g+El-IS-RLO(102w) | Available | Code Technology base on: Minor Retrofit Only | 0 | 0 | DEER Lighting measure | ErRobNc |  | ILtg-Lfluor-fix | D08-NE-ILtg-LFluor-Prim-Rtr-96in60wT12ESMg123w-48in2g32wT8ISREl102w | None | 2013-01-01 | 2014-06-30 | DEER |  |  |  |  | Standard |  | 1 | 1 | 0 | Deemed Ex Ante Team |  |  |  | Updated to indicate claim/filing status
2236 | Com-Lighting-InGen_T12-96in-210w_T8-48in-182w-A_T8-48in-156w-B | Commercial Indoor General Lighting: more efficient Linear Fluorescent Lamp & Ballast installed. Measure includes Code case. Impacts: Linear Fluorescent-based HOU (varies by BldgType) | DEER2011 | D11 v4.01 | 2020-11-24 16:30 | Com-Iltg-dWatt-LF | DEER | Scaled | Delta | 0 | 0 | None |  | 1 | Com-InLtg-LF | 1 | Com | Any | Lighting | InGen-LF | Ltg_Lmp+Blst | LF_LmpBlst |  | ILtg-Lfluor-fix | LF lamp and ballast: LF lamp: T12, 96 inch, 60W, 4750 lm, CRI = 60, rated life = 12000 hours (3): LF Ballast: Energy Saver Magnetic (EPACT compliant), Rapid Start, Normal LO (2); Total Fixture Watts = 210 | LF lamp and ballast: LF lamp: T8, 48 inch, 32W, 2710 lm, CRI = 75, rated life = 15000 hours (6): LF Ballast: Electronic, Rapid Start, Normal LO (2); Total Fixture Watts = 182 | LF lamp and ballast: LF lamp: T8, 48 inch, 32W, 2970 lm, CRI = 82, rated life = 20000 hours (6): LF Ballast: Electronic, Instant Start, Reduced LO (2); Total Fixture Watts = 156 | LFLmpBlst-T12-96in-60w+MagES-RS-NLO(210w) | LFLmpBlst-T8-48in-32w-1g+El-RS-NLO(182w) | LFLmpBlst-T8-48in-32w-2g+El-IS-RLO(156w) | Available | Code Technology base on: Minor Retrofit Only | 0 | 0 | DEER Lighting measure | ErRobNc |  | ILtg-Lfluor-fix | D08-NE-ILtg-LFluor-Prim-RplLPD-96in60wT12ESMg210w-48in2g32wT8ISREl156w | None | 2013-01-01 | 2014-06-30 | DEER |  |  |  |  | Standard |  | 1 | 1 | 0 | Deemed Ex Ante Team |  |  |  | Updated to indicate claim/filing status
2237 | Com-Lighting-InGen_T12-48in-36w-B_T8-48in-31w-D_T8-48in-24w | Commercial Indoor General Lighting: more efficient Linear Fluorescent Lamp & Ballast installed. Measure includes Code case. Impacts: Linear Fluorescent-based HOU (varies by BldgType) | DEER2014 | D13 v1.2 | 2020-11-24 16:30 | Com-Iltg-dWatt-LF | DEER | Scaled | Delta |  |  | None |  | 0 |  | 1 | Com | Any | Lighting | InGen-LF | Ltg_Lmp+Blst | LF_LmpBlst | LFLmpBlst-T8-48in-30w+El-IS-RLO(24w) | ILtg-Lfluor-fix |  |  |  | LFLmpBlst-T12-48in-34w+Hyb-RS-NLO(36w) | LFLmpBlst-T8-48in-32w-2g+El-IS-NLO(31w) | LFLmpBlst-T8-48in-30w+El-IS-RLO(24w) | Available |  | 0 | 0 | DEER Lighting measure | ErRobNc | LFLmpBlst-T8-48in-32w-2g+El-IS-NLO(31w) | ILtg-Lfluor-fix |  | DEER1316-Ltg-Com-LF | 2013-01-01 | 2017-12-31 | InEA_same |  |  |  |  | Standard | Measure expired as part of DEER2018 | 1 | 1 | 0 | Deemed Ex Ante Team |  | Measure expired as part of DEER2018 |  | Updated to indicate claim/filing status
2238 | Com-Lighting-InGen_T12-48in-36w-B_T8-48in-31w-D_T8-48in-25w-C | Commercial Indoor General Lighting: more efficient Linear Fluorescent Lamp & Ballast installed. Measure includes Code case. Impacts: Linear Fluorescent-based HOU (varies by BldgType) | DEER2014 | D13 v1.2 | 2020-11-24 16:30 | Com-Iltg-dWatt-LF | DEER | Scaled | Delta |  |  | None |  | 0 |  | 1 | Com | Any | Lighting | InGen-LF | Ltg_Lmp+Blst | LF_LmpBlst | LFLmpBlst-T8-48in-32w-3g+El-IS-RLO(25w) | ILtg-Lfluor-fix |  |  |  | LFLmpBlst-T12-48in-34w+Hyb-RS-NLO(36w) | LFLmpBlst-T8-48in-32w-2g+El-IS-NLO(31w) | LFLmpBlst-T8-48in-32w-3g+El-IS-RLO(25w) | Available |  | 0 | 0 | DEER Lighting measure | ErRobNc | LFLmpBlst-T8-48in-32w-2g+El-IS-NLO(31w) | ILtg-Lfluor-fix |  | DEER1316-Ltg-Com-LF | 2013-01-01 | 2017-12-31 | InEA_same |  |  |  |  | Standard | Measure expired as part of DEER2018 | 1 | 1 | 0 | Deemed Ex Ante Team |  | Measure expired as part of DEER2018 |  | Updated to indicate claim/filing status
2239 | Com-Lighting-InGen_T12-48in-36w-B_T8-48in-27w-B_T8-48in-24w | Commercial Indoor General Lighting: more efficient Linear Fluorescent Lamp & Ballast installed. Measure includes Code case. Impacts: Linear Fluorescent-based HOU (varies by BldgType) | DEER2011 | D11 v4.01 | 2020-11-24 16:30 | Com-Iltg-dWatt-LF | DEER | Scaled | Delta | 0 | 0 | None |  | 1 | Com-InLtg-LF | 1 | Com | Any | Lighting | InGen-LF | Ltg_Lmp+Blst | LF_LmpBlst |  | ILtg-Lfluor-fix | LF lamp and ballast: LF lamp: T12, 48 inch, 34W, 2475 lm, CRI = 60, rated life = 20000 hours (1): LF Ballast: Hybrid, Rapid Start, Normal LO (1); Total Fixture Watts = 36 | LF lamp and ballast: LF lamp: T8, 48 inch, 32W, 2710 lm, CRI = 75, rated life = 15000 hours (1): LF Ballast: Electronic, Rapid Start, Reduced LO (1); Total Fixture Watts = 27 | LF lamp and ballast: LF lamp: T8, 48 inch, 30W, 2750 lm, CRI = 85, rated life = 24000 hours (1): LF Ballast: Electronic, Instant Start, Reduced LO (1); Total Fixture Watts = 24 | LFLmpBlst-T12-48in-34w+Hyb-RS-NLO(36w) | LFLmpBlst-T8-48in-32w-1g+El-RS-RLO-2(27w) | LFLmpBlst-T8-48in-30w+El-IS-RLO(24w) | Available | Code Technology base on: Minor Retrofit Only | 0 | 0 | DEER Lighting measure | ErRobNc |  | ILtg-Lfluor-fix |  | None | 2013-01-01 | 2014-06-30 | DEER |  |  |  |  | Standard |  | 1 | 1 | 0 | Deemed Ex Ante Team |  |  |  | Updated to indicate claim/filing status
2240 | Com-Lighting-InGen_T12-48in-36w-B_T8-48in-31w-D_T8-48in-27w-E | Commercial Indoor General Lighting: more efficient Linear Fluorescent Lamp & Ballast installed. Measure includes Code case. Impacts: Linear Fluorescent-based HOU (varies by BldgType) | DEER2014 | D13 v1.2 | 2020-11-24 16:30 | Com-Iltg-dWatt-LF | DEER | Scaled | Delta |  |  | None |  | 0 |  | 1 | Com | Any | Lighting | InGen-LF | Ltg_Lmp+Blst | LF_LmpBlst | LFLmpBlst-T8-48in-30w+El-IS-NLO(27w) | ILtg-Lfluor-fix |  |  |  | LFLmpBlst-T12-48in-34w+Hyb-RS-NLO(36w) | LFLmpBlst-T8-48in-32w-2g+El-IS-NLO(31w) | LFLmpBlst-T8-48in-30w+El-IS-NLO(27w) | Available |  | 0 | 0 | DEER Lighting measure | ErRobNc | LFLmpBlst-T8-48in-32w-2g+El-IS-NLO(31w) | ILtg-Lfluor-fix |  | DEER1316-Ltg-Com-LF | 2013-01-01 | 2017-12-31 | InEA_same |  |  |  |  | Standard | Measure expired as part of DEER2018 | 1 | 1 | 0 | Deemed Ex Ante Team |  | Measure expired as part of DEER2018 |  | Updated to indicate claim/filing status
2241 | Com-Lighting-InGen_T12-48in-36w-B_T8-48in-31w-D_T8-48in-28w-C | Commercial Indoor General Lighting: more efficient Linear Fluorescent Lamp & Ballast installed. Measure includes Code case. Impacts: Linear Fluorescent-based HOU (varies by BldgType) | DEER2014 | D13 v1.2 | 2020-11-24 16:30 | Com-Iltg-dWatt-LF | DEER | Scaled | Delta |  |  | None |  | 0 |  | 1 | Com | Any | Lighting | InGen-LF | Ltg_Lmp+Blst | LF_LmpBlst | LFLmpBlst-T8-48in-32w-3g+El-IS-NLO(28w) | ILtg-Lfluor-fix |  |  |  | LFLmpBlst-T12-48in-34w+Hyb-RS-NLO(36w) | LFLmpBlst-T8-48in-32w-2g+El-IS-NLO(31w) | LFLmpBlst-T8-48in-32w-3g+El-IS-NLO(28w) | Available |  | 0 | 0 | DEER Lighting measure | ErRobNc | LFLmpBlst-T8-48in-32w-2g+El-IS-NLO(31w) | ILtg-Lfluor-fix |  | DEER1316-Ltg-Com-LF | 2013-01-01 | 2017-12-31 | InEA_same |  |  |  |  | Standard | Measure expired as part of DEER2018 | 1 | 1 | 0 | Deemed Ex Ante Team |  | Measure expired as part of DEER2018 |  | Updated to indicate claim/filing status
2242 | Com-Lighting-InGen_T12-48in-36w-B_T8-48in-27w-B_T8-48in-25w-C | Commercial Indoor General Lighting: more efficient Linear Fluorescent Lamp & Ballast installed. Measure includes Code case. Impacts: Linear Fluorescent-based HOU (varies by BldgType) | DEER2011 | D11 v4.01 | 2020-11-24 16:30 | Com-Iltg-dWatt-LF | DEER | Scaled | Delta | 0 | 0 | None |  | 1 | Com-InLtg-LF | 1 | Com | Any | Lighting | InGen-LF | Ltg_Lmp+Blst | LF_LmpBlst |  | ILtg-Lfluor-fix | LF lamp and ballast: LF lamp: T12, 48 inch, 34W, 2475 lm, CRI = 60, rated life = 20000 hours (1): LF Ballast: Hybrid, Rapid Start, Normal LO (1); Total Fixture Watts = 36 | LF lamp and ballast: LF lamp: T8, 48 inch, 32W, 2710 lm, CRI = 75, rated life = 15000 hours (1): LF Ballast: Electronic, Rapid Start, Reduced LO (1); Total Fixture Watts = 27 | LF lamp and ballast: LF lamp: T8, 48 inch, 32W, 2970 lm, CRI = 85, rated life = 24000 hours (1): LF Ballast: Electronic, Instant Start, Reduced LO (1); Total Fixture Watts = 25 | LFLmpBlst-T12-48in-34w+Hyb-RS-NLO(36w) | LFLmpBlst-T8-48in-32w-1g+El-RS-RLO-2(27w) | LFLmpBlst-T8-48in-32w-3g+El-IS-RLO(25w) | Available | Code Technology base on: Minor Retrofit Only | 0 | 0 | DEER Lighting measure | ErRobNc |  | ILtg-Lfluor-fix |  | None | 2013-01-01 | 2014-06-30 | DEER |  |  |  |  | Standard |  | 1 | 1 | 0 | Deemed Ex Ante Team |  |  |  | Updated to indicate claim/filing status
2243 | Com-Lighting-InGen_T12-48in-36w-B_T8-48in-32w-A_T8-48in-27w-E | Commercial Indoor General Lighting: more efficient Linear Fluorescent Lamp & Ballast installed. Measure includes Code case. Impacts: Linear Fluorescent-based HOU (varies by BldgType) | DEER2011 | D11 v4.01 | 2020-11-24 16:30 | Com-Iltg-dWatt-LF | DEER | Scaled | Delta | 0 | 0 | None |  | 1 | Com-InLtg-LF | 1 | Com | Any | Lighting | InGen-LF | Ltg_Lmp+Blst | LF_LmpBlst |  | ILtg-Lfluor-fix | LF lamp and ballast: LF lamp: T12, 48 inch, 34W, 2475 lm, CRI = 60, rated life = 20000 hours (1): LF Ballast: Hybrid, Rapid Start, Normal LO (1); Total Fixture Watts = 36 | LF lamp and ballast: LF lamp: T8, 48 inch, 32W, 2710 lm, CRI = 75, rated life = 15000 hours (1): LF Ballast: Electronic, Rapid Start, Normal LO (1); Total Fixture Watts = 32 | LF lamp and ballast: LF lamp: T8, 48 inch, 30W, 2750 lm, CRI = 85, rated life = 24000 hours (1): LF Ballast: Electronic, Instant Start, Normal LO (1); Total Fixture Watts = 27 | LFLmpBlst-T12-48in-34w+Hyb-RS-NLO(36w) | LFLmpBlst-T8-48in-32w-1g+El-RS-NLO(32w) | LFLmpBlst-T8-48in-30w+El-IS-NLO(27w) | Available | Code Technology base on: Minor Retrofit Only | 0 | 0 | DEER Lighting measure | ErRobNc |  | ILtg-Lfluor-fix |  | None | 2013-01-01 | 2014-06-30 | DEER |  |  |  |  | Standard |  | 1 | 1 | 0 | Deemed Ex Ante Team |  |  |  | Updated to indicate claim/filing status
2244 | Com-Lighting-InGen_T12-48in-36w-B_T8-48in-32w-A_T8-48in-28w-C | Commercial Indoor General Lighting: more efficient Linear Fluorescent Lamp & Ballast installed. Measure includes Code case. Impacts: Linear Fluorescent-based HOU (varies by BldgType) | DEER2011 | D11 v4.01 | 2020-11-24 16:30 | Com-Iltg-dWatt-LF | DEER | Scaled | Delta | 0 | 0 | None |  | 1 | Com-InLtg-LF | 1 | Com | Any | Lighting | InGen-LF | Ltg_Lmp+Blst | LF_LmpBlst |  | ILtg-Lfluor-fix | LF lamp and ballast: LF lamp: T12, 48 inch, 34W, 2475 lm, CRI = 60, rated life = 20000 hours (1): LF Ballast: Hybrid, Rapid Start, Normal LO (1); Total Fixture Watts = 36 | LF lamp and ballast: LF lamp: T8, 48 inch, 32W, 2710 lm, CRI = 75, rated life = 15000 hours (1): LF Ballast: Electronic, Rapid Start, Normal LO (1); Total Fixture Watts = 32 | LF lamp and ballast: LF lamp: T8, 48 inch, 32W, 2970 lm, CRI = 85, rated life = 24000 hours (1): LF Ballast: Electronic, Instant Start, Normal LO (1); Total Fixture Watts = 28 | LFLmpBlst-T12-48in-34w+Hyb-RS-NLO(36w) | LFLmpBlst-T8-48in-32w-1g+El-RS-NLO(32w) | LFLmpBlst-T8-48in-32w-3g+El-IS-NLO(28w) | Available | Code Technology base on: Minor Retrofit Only | 0 | 0 | DEER Lighting measure | ErRobNc |  | ILtg-Lfluor-fix |  | None | 2013-01-01 | 2014-06-30 | DEER |  |  |  |  | Standard |  | 1 | 1 | 0 | Deemed Ex Ante Team |  |  |  | Updated to indicate claim/filing status
2245 | Com-Lighting-InGen_T12-48in-41w_T8-48in-31w-D_T8-48in-24w | Commercial Indoor General Lighting: more efficient Linear Fluorescent Lamp & Ballast installed. Measure includes Code case. Impacts: Linear Fluorescent-based HOU (varies by BldgType) | DEER2014 | D13 v1.2 | 2020-11-24 16:30 | Com-Iltg-dWatt-LF | DEER | Scaled | Delta |  |  | None |  | 0 |  | 1 | Com | Any | Lighting | InGen-LF | Ltg_Lmp+Blst | LF_LmpBlst | LFLmpBlst-T8-48in-30w+El-IS-RLO(24w) | ILtg-Lfluor-fix |  |  |  | LFLmpBlst-T12-48in-39w+Hyb-IS-NLO(41w) | LFLmpBlst-T8-48in-32w-2g+El-IS-NLO(31w) | LFLmpBlst-T8-48in-30w+El-IS-RLO(24w) | Available |  | 0 | 0 | DEER Lighting measure | ErRobNc | LFLmpBlst-T8-48in-32w-2g+El-IS-NLO(31w) | ILtg-Lfluor-fix |  | DEER1316-Ltg-Com-LF | 2013-01-01 | 2017-12-31 | InEA_same |  |  |  |  | Standard | Measure expired as part of DEER2018 | 1 | 1 | 0 | Deemed Ex Ante Team |  | Measure expired as part of DEER2018 |  | Updated to indicate claim/filing status
2246 | Com-Lighting-InGen_T12-48in-41w_T8-48in-31w-D_T8-48in-25w-C | Commercial Indoor General Lighting: more efficient Linear Fluorescent Lamp & Ballast installed. Measure includes Code case. Impacts: Linear Fluorescent-based HOU (varies by BldgType) | DEER2014 | D13 v1.2 | 2020-11-24 16:30 | Com-Iltg-dWatt-LF | DEER | Scaled | Delta |  |  | None |  | 0 |  | 1 | Com | Any | Lighting | InGen-LF | Ltg_Lmp+Blst | LF_LmpBlst | LFLmpBlst-T8-48in-32w-3g+El-IS-RLO(25w) | ILtg-Lfluor-fix |  |  |  | LFLmpBlst-T12-48in-39w+Hyb-IS-NLO(41w) | LFLmpBlst-T8-48in-32w-2g+El-IS-NLO(31w) | LFLmpBlst-T8-48in-32w-3g+El-IS-RLO(25w) | Available |  | 0 | 0 | DEER Lighting measure | ErRobNc | LFLmpBlst-T8-48in-32w-2g+El-IS-NLO(31w) | ILtg-Lfluor-fix |  | DEER1316-Ltg-Com-LF | 2013-01-01 | 2017-12-31 | InEA_same |  |  |  |  | Standard | Measure expired as part of DEER2018 | 1 | 1 | 0 | Deemed Ex Ante Team |  | Measure expired as part of DEER2018 |  | Updated to indicate claim/filing status
2247 | Com-Lighting-InGen_T12-48in-41w_T8-48in-31w-D_T8-48in-27w-E | Commercial Indoor General Lighting: more efficient Linear Fluorescent Lamp & Ballast installed. Measure includes Code case. Impacts: Linear Fluorescent-based HOU (varies by BldgType) | DEER2014 | D13 v1.2 | 2020-11-24 16:30 | Com-Iltg-dWatt-LF | DEER | Scaled | Delta |  |  | None |  | 0 |  | 1 | Com | Any | Lighting | InGen-LF | Ltg_Lmp+Blst | LF_LmpBlst | LFLmpBlst-T8-48in-30w+El-IS-NLO(27w) | ILtg-Lfluor-fix |  |  |  | LFLmpBlst-T12-48in-39w+Hyb-IS-NLO(41w) | LFLmpBlst-T8-48in-32w-2g+El-IS-NLO(31w) | LFLmpBlst-T8-48in-30w+El-IS-NLO(27w) | Available |  | 0 | 0 | DEER Lighting measure | ErRobNc | LFLmpBlst-T8-48in-32w-2g+El-IS-NLO(31w) | ILtg-Lfluor-fix |  | DEER1316-Ltg-Com-LF | 2013-01-01 | 2017-12-31 | InEA_same |  |  |  |  | Standard | Measure expired as part of DEER2018 | 1 | 1 | 0 | Deemed Ex Ante Team |  | Measure expired as part of DEER2018 |  | Updated to indicate claim/filing status
2248 | Com-Lighting-InGen_T12-48in-41w_T8-48in-27w-B_T8-48in-24w | Commercial Indoor General Lighting: more efficient Linear Fluorescent Lamp & Ballast installed. Measure includes Code case. Impacts: Linear Fluorescent-based HOU (varies by BldgType) | DEER2011 | D11 v4.01 | 2020-11-24 16:30 | Com-Iltg-dWatt-LF | DEER | Scaled | Delta | 0 | 0 | None |  | 1 | Com-InLtg-LF | 1 | Com | Any | Lighting | InGen-LF | Ltg_Lmp+Blst | LF_LmpBlst |  | ILtg-Lfluor-fix | LF lamp and ballast: LF lamp: T12, 48 inch, 39W, 2750 lm, CRI = 60, rated life = 20000 hours (1): LF Ballast: Hybrid, Instant Start, Normal LO (1); Total Fixture Watts = 41 | LF lamp and ballast: LF lamp: T8, 48 inch, 32W, 2710 lm, CRI = 75, rated life = 15000 hours (1): LF Ballast: Electronic, Rapid Start, Reduced LO (1); Total Fixture Watts = 27 | LF lamp and ballast: LF lamp: T8, 48 inch, 30W, 2750 lm, CRI = 85, rated life = 24000 hours (1): LF Ballast: Electronic, Instant Start, Reduced LO (1); Total Fixture Watts = 24 | LFLmpBlst-T12-48in-39w+Hyb-IS-NLO(41w) | LFLmpBlst-T8-48in-32w-1g+El-RS-RLO-2(27w) | LFLmpBlst-T8-48in-30w+El-IS-RLO(24w) | Available | Code Technology base on: Minor Retrofit Only | 0 | 0 | DEER Lighting measure | ErRobNc |  | ILtg-Lfluor-fix |  | None | 2013-01-01 | 2014-06-30 | DEER |  |  |  |  | Standard |  | 1 | 1 | 0 | Deemed Ex Ante Team |  |  |  | Updated to indicate claim/filing status
2249 | Com-Lighting-InGen_T12-48in-41w_T8-48in-27w-B_T8-48in-25w-C | Commercial Indoor General Lighting: more efficient Linear Fluorescent Lamp & Ballast installed. Measure includes Code case. Impacts: Linear Fluorescent-based HOU (varies by BldgType) | DEER2011 | D11 v4.01 | 2020-11-24 16:30 | Com-Iltg-dWatt-LF | DEER | Scaled | Delta | 0 | 0 | None |  | 1 | Com-InLtg-LF | 1 | Com | Any | Lighting | InGen-LF | Ltg_Lmp+Blst | LF_LmpBlst |  | ILtg-Lfluor-fix | LF lamp and ballast: LF lamp: T12, 48 inch, 39W, 2750 lm, CRI = 60, rated life = 20000 hours (1): LF Ballast: Hybrid, Instant Start, Normal LO (1); Total Fixture Watts = 41 | LF lamp and ballast: LF lamp: T8, 48 inch, 32W, 2710 lm, CRI = 75, rated life = 15000 hours (1): LF Ballast: Electronic, Rapid Start, Reduced LO (1); Total Fixture Watts = 27 | LF lamp and ballast: LF lamp: T8, 48 inch, 32W, 2970 lm, CRI = 85, rated life = 24000 hours (1): LF Ballast: Electronic, Instant Start, Reduced LO (1); Total Fixture Watts = 25 | LFLmpBlst-T12-48in-39w+Hyb-IS-NLO(41w) | LFLmpBlst-T8-48in-32w-1g+El-RS-RLO-2(27w) | LFLmpBlst-T8-48in-32w-3g+El-IS-RLO(25w) | Available | Code Technology base on: Minor Retrofit Only | 0 | 0 | DEER Lighting measure | ErRobNc |  | ILtg-Lfluor-fix |  | None | 2013-01-01 | 2014-06-30 | DEER |  |  |  |  | Standard |  | 1 | 1 | 0 | Deemed Ex Ante Team |  |  |  | Updated to indicate claim/filing status
2250 | Com-Lighting-InGen_T12-48in-41w_T8-48in-31w-D_T8-48in-28w-C | Commercial Indoor General Lighting: more efficient Linear Fluorescent Lamp & Ballast installed. Measure includes Code case. Impacts: Linear Fluorescent-based HOU (varies by BldgType) | DEER2014 | D13 v1.2 | 2020-11-24 16:30 | Com-Iltg-dWatt-LF | DEER | Scaled | Delta |  |  | None |  | 0 |  | 1 | Com | Any | Lighting | InGen-LF | Ltg_Lmp+Blst | LF_LmpBlst | LFLmpBlst-T8-48in-32w-3g+El-IS-NLO(28w) | ILtg-Lfluor-fix |  |  |  | LFLmpBlst-T12-48in-39w+Hyb-IS-NLO(41w) | LFLmpBlst-T8-48in-32w-2g+El-IS-NLO(31w) | LFLmpBlst-T8-48in-32w-3g+El-IS-NLO(28w) | Available |  | 0 | 0 | DEER Lighting measure | ErRobNc | LFLmpBlst-T8-48in-32w-2g+El-IS-NLO(31w) | ILtg-Lfluor-fix |  | DEER1316-Ltg-Com-LF | 2013-01-01 | 2017-12-31 | InEA_same |  |  |  |  | Standard | Measure expired as part of DEER2018 | 1 | 1 | 0 | Deemed Ex Ante Team |  | Measure expired as part of DEER2018 |  | Updated to indicate claim/filing status
2251 | Com-Lighting-InGen_T12-48in-41w_T8-48in-32w-A_T8-48in-27w-E | Commercial Indoor General Lighting: more efficient Linear Fluorescent Lamp & Ballast installed. Measure includes Code case. Impacts: Linear Fluorescent-based HOU (varies by BldgType) | DEER2011 | D11 v4.01 | 2020-11-24 16:30 | Com-Iltg-dWatt-LF | DEER | Scaled | Delta | 0 | 0 | None |  | 1 | Com-InLtg-LF | 1 | Com | Any | Lighting | InGen-LF | Ltg_Lmp+Blst | LF_LmpBlst |  | ILtg-Lfluor-fix | LF lamp and ballast: LF lamp: T12, 48 inch, 39W, 2750 lm, CRI = 60, rated life = 20000 hours (1): LF Ballast: Hybrid, Instant Start, Normal LO (1); Total Fixture Watts = 41 | LF lamp and ballast: LF lamp: T8, 48 inch, 32W, 2710 lm, CRI = 75, rated life = 15000 hours (1): LF Ballast: Electronic, Rapid Start, Normal LO (1); Total Fixture Watts = 32 | LF lamp and ballast: LF lamp: T8, 48 inch, 30W, 2750 lm, CRI = 85, rated life = 24000 hours (1): LF Ballast: Electronic, Instant Start, Normal LO (1); Total Fixture Watts = 27 | LFLmpBlst-T12-48in-39w+Hyb-IS-NLO(41w) | LFLmpBlst-T8-48in-32w-1g+El-RS-NLO(32w) | LFLmpBlst-T8-48in-30w+El-IS-NLO(27w) | Available | Code Technology base on: Minor Retrofit Only | 0 | 0 | DEER Lighting measure | ErRobNc |  | ILtg-Lfluor-fix |  | None | 2013-01-01 | 2014-06-30 | DEER |  |  |  |  | Standard |  | 1 | 1 | 0 | Deemed Ex Ante Team |  |  |  | Updated to indicate claim/filing status
2252 | Com-Lighting-InGen_T12-48in-41w_T8-48in-32w-A_T8-48in-28w-C | Commercial Indoor General Lighting: more efficient Linear Fluorescent Lamp & Ballast installed. Measure includes Code case. Impacts: Linear Fluorescent-based HOU (varies by BldgType) | DEER2011 | D11 v4.01 | 2020-11-24 16:30 | Com-Iltg-dWatt-LF | DEER | Scaled | Delta | 0 | 0 | None |  | 1 | Com-InLtg-LF | 1 | Com | Any | Lighting | InGen-LF | Ltg_Lmp+Blst | LF_LmpBlst |  | ILtg-Lfluor-fix | LF lamp and ballast: LF lamp: T12, 48 inch, 39W, 2750 lm, CRI = 60, rated life = 20000 hours (1): LF Ballast: Hybrid, Instant Start, Normal LO (1); Total Fixture Watts = 41 | LF lamp and ballast: LF lamp: T8, 48 inch, 32W, 2710 lm, CRI = 75, rated life = 15000 hours (1): LF Ballast: Electronic, Rapid Start, Normal LO (1); Total Fixture Watts = 32 | LF lamp and ballast: LF lamp: T8, 48 inch, 32W, 2970 lm, CRI = 85, rated life = 24000 hours (1): LF Ballast: Electronic, Instant Start, Normal LO (1); Total Fixture Watts = 28 | LFLmpBlst-T12-48in-39w+Hyb-IS-NLO(41w) | LFLmpBlst-T8-48in-32w-1g+El-RS-NLO(32w) | LFLmpBlst-T8-48in-32w-3g+El-IS-NLO(28w) | Available | Code Technology base on: Minor Retrofit Only | 0 | 0 | DEER Lighting measure | ErRobNc |  | ILtg-Lfluor-fix |  | None | 2013-01-01 | 2014-06-30 | DEER |  |  |  |  | Standard |  | 1 | 1 | 0 | Deemed Ex Ante Team |  |  |  | Updated to indicate claim/filing status
2253 | Com-Lighting-InGen_T12-48in-43w-A_T8-48in-31w-D_T8-48in-24w | Commercial Indoor General Lighting: more efficient Linear Fluorescent Lamp & Ballast installed. Measure includes Code case. Impacts: Linear Fluorescent-based HOU (varies by BldgType) | DEER2014 | D13 v1.2 | 2020-11-24 16:30 | Com-Iltg-dWatt-LF | DEER | Scaled | Delta |  |  | None |  | 0 |  | 1 | Com | Any | Lighting | InGen-LF | Ltg_Lmp+Blst | LF_LmpBlst | LFLmpBlst-T8-48in-30w+El-IS-RLO(24w) | ILtg-Lfluor-fix |  |  |  | LFLmpBlst-T12-48in-34w+MagES-RS-NLO(43w) | LFLmpBlst-T8-48in-32w-2g+El-IS-NLO(31w) | LFLmpBlst-T8-48in-30w+El-IS-RLO(24w) | Available |  | 0 | 0 | DEER Lighting measure | ErRobNc | LFLmpBlst-T8-48in-32w-2g+El-IS-NLO(31w) | ILtg-Lfluor-fix |  | DEER1316-Ltg-Com-LF | 2013-01-01 | 2017-12-31 | InEA_same |  |  |  |  | Standard | Measure expired as part of DEER2018 | 1 | 1 | 0 | Deemed Ex Ante Team |  | Measure expired as part of DEER2018 |  | Updated to indicate claim/filing status
2254 | Com-Lighting-InGen_T12-48in-43w-A_T8-48in-31w-D_T8-48in-25w-C | Commercial Indoor General Lighting: more efficient Linear Fluorescent Lamp & Ballast installed. Measure includes Code case. Impacts: Linear Fluorescent-based HOU (varies by BldgType) | DEER2014 | D13 v1.2 | 2020-11-24 16:30 | Com-Iltg-dWatt-LF | DEER | Scaled | Delta |  |  | None |  | 0 |  | 1 | Com | Any | Lighting | InGen-LF | Ltg_Lmp+Blst | LF_LmpBlst | LFLmpBlst-T8-48in-32w-3g+El-IS-RLO(25w) | ILtg-Lfluor-fix |  |  |  | LFLmpBlst-T12-48in-34w+MagES-RS-NLO(43w) | LFLmpBlst-T8-48in-32w-2g+El-IS-NLO(31w) | LFLmpBlst-T8-48in-32w-3g+El-IS-RLO(25w) | Available |  | 0 | 0 | DEER Lighting measure | ErRobNc | LFLmpBlst-T8-48in-32w-2g+El-IS-NLO(31w) | ILtg-Lfluor-fix | D08-NE-ILtg-LFluor-Prim-RplLPD-48in34wT12ESMg43w-48in3g32wT8PISREl25w | DEER1316-Ltg-Com-LF | 2013-01-01 | 2017-12-31 | InEA_same |  |  |  |  | Standard | Measure expired as part of DEER2018 | 1 | 1 | 0 | Deemed Ex Ante Team |  | Measure expired as part of DEER2018 |  | Updated to indicate claim/filing status
2255 | Com-Lighting-InGen_T12-48in-43w-A_T8-48in-31w-D_T8-48in-27w-E | Commercial Indoor General Lighting: more efficient Linear Fluorescent Lamp & Ballast installed. Measure includes Code case. Impacts: Linear Fluorescent-based HOU (varies by BldgType) | DEER2014 | D13 v1.2 | 2020-11-24 16:30 | Com-Iltg-dWatt-LF | DEER | Scaled | Delta |  |  | None |  | 0 |  | 1 | Com | Any | Lighting | InGen-LF | Ltg_Lmp+Blst | LF_LmpBlst | LFLmpBlst-T8-48in-30w+El-IS-NLO(27w) | ILtg-Lfluor-fix |  |  |  | LFLmpBlst-T12-48in-34w+MagES-RS-NLO(43w) | LFLmpBlst-T8-48in-32w-2g+El-IS-NLO(31w) | LFLmpBlst-T8-48in-30w+El-IS-NLO(27w) | Available |  | 0 | 0 | DEER Lighting measure | ErRobNc | LFLmpBlst-T8-48in-32w-2g+El-IS-NLO(31w) | ILtg-Lfluor-fix |  | DEER1316-Ltg-Com-LF | 2013-01-01 | 2017-12-31 | InEA_same |  |  |  |  | Standard | Measure expired as part of DEER2018 | 1 | 1 | 0 | Deemed Ex Ante Team |  | Measure expired as part of DEER2018 |  | Updated to indicate claim/filing status
2256 | Com-Lighting-InGen_T12-48in-43w-A_T8-48in-27w-B_T8-48in-24w | Commercial Indoor General Lighting: more efficient Linear Fluorescent Lamp & Ballast installed. Measure includes Code case. Impacts: Linear Fluorescent-based HOU (varies by BldgType) | DEER2011 | D11 v4.01 | 2020-11-24 16:30 | Com-Iltg-dWatt-LF | DEER | Scaled | Delta | 0 | 0 | None |  | 1 | Com-InLtg-LF | 1 | Com | Any | Lighting | InGen-LF | Ltg_Lmp+Blst | LF_LmpBlst |  | ILtg-Lfluor-fix | LF lamp and ballast: LF lamp: T12, 48 inch, 34W, 2475 lm, CRI = 60, rated life = 20000 hours (1): LF Ballast: Energy Saver Magnetic (EPACT compliant), Rapid Start, Normal LO (1); Total Fixture Watts = 43 | LF lamp and ballast: LF lamp: T8, 48 inch, 32W, 2710 lm, CRI = 75, rated life = 15000 hours (1): LF Ballast: Electronic, Rapid Start, Reduced LO (1); Total Fixture Watts = 27 | LF lamp and ballast: LF lamp: T8, 48 inch, 30W, 2750 lm, CRI = 85, rated life = 24000 hours (1): LF Ballast: Electronic, Instant Start, Reduced LO (1); Total Fixture Watts = 24 | LFLmpBlst-T12-48in-34w+MagES-RS-NLO(43w) | LFLmpBlst-T8-48in-32w-1g+El-RS-RLO-2(27w) | LFLmpBlst-T8-48in-30w+El-IS-RLO(24w) | Available | Code Technology base on: Minor Retrofit Only | 0 | 0 | DEER Lighting measure | ErRobNc |  | ILtg-Lfluor-fix |  | None | 2013-01-01 | 2014-06-30 | DEER |  |  |  |  | Standard |  | 1 | 1 | 0 | Deemed Ex Ante Team |  |  |  | Updated to indicate claim/filing status
2257 | Com-Lighting-InGen_T12-48in-43w-A_T8-48in-27w-B_T8-48in-25w-C | Commercial Indoor General Lighting: more efficient Linear Fluorescent Lamp & Ballast installed. Measure includes Code case. Impacts: Linear Fluorescent-based HOU (varies by BldgType) | DEER2011 | D11 v4.01 | 2020-11-24 16:30 | Com-Iltg-dWatt-LF | DEER | Scaled | Delta | 0 | 0 | None |  | 1 | Com-InLtg-LF | 1 | Com | Any | Lighting | InGen-LF | Ltg_Lmp+Blst | LF_LmpBlst |  | ILtg-Lfluor-fix | LF lamp and ballast: LF lamp: T12, 48 inch, 34W, 2475 lm, CRI = 60, rated life = 20000 hours (1): LF Ballast: Energy Saver Magnetic (EPACT compliant), Rapid Start, Normal LO (1); Total Fixture Watts = 43 | LF lamp and ballast: LF lamp: T8, 48 inch, 32W, 2710 lm, CRI = 75, rated life = 15000 hours (1): LF Ballast: Electronic, Rapid Start, Reduced LO (1); Total Fixture Watts = 27 | LF lamp and ballast: LF lamp: T8, 48 inch, 32W, 2970 lm, CRI = 85, rated life = 24000 hours (1): LF Ballast: Electronic, Instant Start, Reduced LO (1); Total Fixture Watts = 25 | LFLmpBlst-T12-48in-34w+MagES-RS-NLO(43w) | LFLmpBlst-T8-48in-32w-1g+El-RS-RLO-2(27w) | LFLmpBlst-T8-48in-32w-3g+El-IS-RLO(25w) | Available | Code Technology base on: Minor Retrofit Only | 0 | 0 | DEER Lighting measure | ErRobNc |  | ILtg-Lfluor-fix | D08-NE-ILtg-LFluor-Prim-Rtr-48in34wT12ESMg43w-48in3g32wT8PISREl25w | None | 2013-01-01 | 2014-06-30 | DEER |  |  |  |  | Standard |  | 1 | 1 | 0 | Deemed Ex Ante Team |  |  |  | Updated to indicate claim/filing status
2258 | Com-Lighting-InGen_T12-48in-43w-A_T8-48in-31w-D_T8-48in-28w-C | Commercial Indoor General Lighting: more efficient Linear Fluorescent Lamp & Ballast installed. Measure includes Code case. Impacts: Linear Fluorescent-based HOU (varies by BldgType) | DEER2014 | D13 v1.2 | 2020-11-24 16:30 | Com-Iltg-dWatt-LF | DEER | Scaled | Delta |  |  | None |  | 0 |  | 1 | Com | Any | Lighting | InGen-LF | Ltg_Lmp+Blst | LF_LmpBlst | LFLmpBlst-T8-48in-32w-3g+El-IS-NLO(28w) | ILtg-Lfluor-fix |  |  |  | LFLmpBlst-T12-48in-34w+MagES-RS-NLO(43w) | LFLmpBlst-T8-48in-32w-2g+El-IS-NLO(31w) | LFLmpBlst-T8-48in-32w-3g+El-IS-NLO(28w) | Available |  | 0 | 0 | DEER Lighting measure | ErRobNc | LFLmpBlst-T8-48in-32w-2g+El-IS-NLO(31w) | ILtg-Lfluor-fix |  | DEER1316-Ltg-Com-LF | 2013-01-01 | 2017-12-31 | InEA_same |  |  |  |  | Standard | Measure expired as part of DEER2018 | 1 | 1 | 0 | Deemed Ex Ante Team |  | Measure expired as part of DEER2018 |  | Updated to indicate claim/filing status
2259 | Com-Lighting-InGen_T12-48in-43w-A_T8-48in-32w-A_T8-48in-27w-E | Commercial Indoor General Lighting: more efficient Linear Fluorescent Lamp & Ballast installed. Measure includes Code case. Impacts: Linear Fluorescent-based HOU (varies by BldgType) | DEER2011 | D11 v4.01 | 2020-11-24 16:30 | Com-Iltg-dWatt-LF | DEER | Scaled | Delta | 0 | 0 | None |  | 1 | Com-InLtg-LF | 1 | Com | Any | Lighting | InGen-LF | Ltg_Lmp+Blst | LF_LmpBlst |  | ILtg-Lfluor-fix | LF lamp and ballast: LF lamp: T12, 48 inch, 34W, 2475 lm, CRI = 60, rated life = 20000 hours (1): LF Ballast: Energy Saver Magnetic (EPACT compliant), Rapid Start, Normal LO (1); Total Fixture Watts = 43 | LF lamp and ballast: LF lamp: T8, 48 inch, 32W, 2710 lm, CRI = 75, rated life = 15000 hours (1): LF Ballast: Electronic, Rapid Start, Normal LO (1); Total Fixture Watts = 32 | LF lamp and ballast: LF lamp: T8, 48 inch, 30W, 2750 lm, CRI = 85, rated life = 24000 hours (1): LF Ballast: Electronic, Instant Start, Normal LO (1); Total Fixture Watts = 27 | LFLmpBlst-T12-48in-34w+MagES-RS-NLO(43w) | LFLmpBlst-T8-48in-32w-1g+El-RS-NLO(32w) | LFLmpBlst-T8-48in-30w+El-IS-NLO(27w) | Available | Code Technology base on: Minor Retrofit Only | 0 | 0 | DEER Lighting measure | ErRobNc |  | ILtg-Lfluor-fix |  | None | 2013-01-01 | 2014-06-30 | DEER |  |  |  |  | Standard |  | 1 | 1 | 0 | Deemed Ex Ante Team |  |  |  | Updated to indicate claim/filing status
2260 | Com-Lighting-InGen_T12-48in-43w-A_T8-48in-32w-A_T8-48in-28w-C | Commercial Indoor General Lighting: more efficient Linear Fluorescent Lamp & Ballast installed. Measure includes Code case. Impacts: Linear Fluorescent-based HOU (varies by BldgType) | DEER2011 | D11 v4.01 | 2020-11-24 16:30 | Com-Iltg-dWatt-LF | DEER | Scaled | Delta | 0 | 0 | None |  | 1 | Com-InLtg-LF | 1 | Com | Any | Lighting | InGen-LF | Ltg_Lmp+Blst | LF_LmpBlst |  | ILtg-Lfluor-fix | LF lamp and ballast: LF lamp: T12, 48 inch, 34W, 2475 lm, CRI = 60, rated life = 20000 hours (1): LF Ballast: Energy Saver Magnetic (EPACT compliant), Rapid Start, Normal LO (1); Total Fixture Watts = 43 | LF lamp and ballast: LF lamp: T8, 48 inch, 32W, 2710 lm, CRI = 75, rated life = 15000 hours (1): LF Ballast: Electronic, Rapid Start, Normal LO (1); Total Fixture Watts = 32 | LF lamp and ballast: LF lamp: T8, 48 inch, 32W, 2970 lm, CRI = 85, rated life = 24000 hours (1): LF Ballast: Electronic, Instant Start, Normal LO (1); Total Fixture Watts = 28 | LFLmpBlst-T12-48in-34w+MagES-RS-NLO(43w) | LFLmpBlst-T8-48in-32w-1g+El-RS-NLO(32w) | LFLmpBlst-T8-48in-32w-3g+El-IS-NLO(28w) | Available | Code Technology base on: Minor Retrofit Only | 0 | 0 | DEER Lighting measure | ErRobNc |  | ILtg-Lfluor-fix |  | None | 2013-01-01 | 2014-06-30 | DEER |  |  |  |  | Standard |  | 1 | 1 | 0 | Deemed Ex Ante Team |  |  |  | Updated to indicate claim/filing status
2261 | Com-Lighting-InGen_T12-48in-43w-C_T8-48in-31w-D_T8-48in-24w | Commercial Indoor General Lighting: more efficient Linear Fluorescent Lamp & Ballast installed. Measure includes Code case. Impacts: Linear Fluorescent-based HOU (varies by BldgType) | DEER2014 | D13 v1.2 | 2020-11-24 16:30 | Com-Iltg-dWatt-LF | DEER | Scaled | Delta |  |  | None |  | 0 |  | 1 | Com | Any | Lighting | InGen-LF | Ltg_Lmp+Blst | LF_LmpBlst | LFLmpBlst-T8-48in-30w+El-IS-RLO(24w) | ILtg-Lfluor-fix |  |  |  | LFLmpBlst-T12-48in-30w+MagStd-IS-NLO(43w) | LFLmpBlst-T8-48in-32w-2g+El-IS-NLO(31w) | LFLmpBlst-T8-48in-30w+El-IS-RLO(24w) | Available |  | 0 | 0 | DEER Lighting measure | ErRobNc | LFLmpBlst-T8-48in-32w-2g+El-IS-NLO(31w) | ILtg-Lfluor-fix |  | DEER1316-Ltg-Com-LF | 2013-01-01 | 2017-12-31 | InEA_same |  |  |  |  | Standard | Measure expired as part of DEER2018 | 1 | 1 | 0 | Deemed Ex Ante Team |  | Measure expired as part of DEER2018 |  | Updated to indicate claim/filing status
2262 | Com-Lighting-InGen_T12-48in-43w-C_T8-48in-31w-D_T8-48in-25w-C | Commercial Indoor General Lighting: more efficient Linear Fluorescent Lamp & Ballast installed. Measure includes Code case. Impacts: Linear Fluorescent-based HOU (varies by BldgType) | DEER2014 | D13 v1.2 | 2020-11-24 16:30 | Com-Iltg-dWatt-LF | DEER | Scaled | Delta |  |  | None |  | 0 |  | 1 | Com | Any | Lighting | InGen-LF | Ltg_Lmp+Blst | LF_LmpBlst | LFLmpBlst-T8-48in-32w-3g+El-IS-RLO(25w) | ILtg-Lfluor-fix |  |  |  | LFLmpBlst-T12-48in-30w+MagStd-IS-NLO(43w) | LFLmpBlst-T8-48in-32w-2g+El-IS-NLO(31w) | LFLmpBlst-T8-48in-32w-3g+El-IS-RLO(25w) | Available |  | 0 | 0 | DEER Lighting measure | ErRobNc | LFLmpBlst-T8-48in-32w-2g+El-IS-NLO(31w) | ILtg-Lfluor-fix |  | DEER1316-Ltg-Com-LF | 2013-01-01 | 2017-12-31 | InEA_same |  |  |  |  | Standard | Measure expired as part of DEER2018 | 1 | 1 | 0 | Deemed Ex Ante Team |  | Measure expired as part of DEER2018 |  | Updated to indicate claim/filing status
2263 | Com-Lighting-InGen_T12-48in-43w-C_T8-48in-31w-D_T8-48in-27w-E | Commercial Indoor General Lighting: more efficient Linear Fluorescent Lamp & Ballast installed. Measure includes Code case. Impacts: Linear Fluorescent-based HOU (varies by BldgType) | DEER2014 | D13 v1.2 | 2020-11-24 16:30 | Com-Iltg-dWatt-LF | DEER | Scaled | Delta |  |  | None |  | 0 |  | 1 | Com | Any | Lighting | InGen-LF | Ltg_Lmp+Blst | LF_LmpBlst | LFLmpBlst-T8-48in-30w+El-IS-NLO(27w) | ILtg-Lfluor-fix |  |  |  | LFLmpBlst-T12-48in-30w+MagStd-IS-NLO(43w) | LFLmpBlst-T8-48in-32w-2g+El-IS-NLO(31w) | LFLmpBlst-T8-48in-30w+El-IS-NLO(27w) | Available |  | 0 | 0 | DEER Lighting measure | ErRobNc | LFLmpBlst-T8-48in-32w-2g+El-IS-NLO(31w) | ILtg-Lfluor-fix |  | DEER1316-Ltg-Com-LF | 2013-01-01 | 2017-12-31 | InEA_same |  |  |  |  | Standard | Measure expired as part of DEER2018 | 1 | 1 | 0 | Deemed Ex Ante Team |  | Measure expired as part of DEER2018 |  | Updated to indicate claim/filing status
2264 | Com-Lighting-InGen_T12-48in-43w-C_T8-48in-27w-B_T8-48in-24w | Commercial Indoor General Lighting: more efficient Linear Fluorescent Lamp & Ballast installed. Measure includes Code case. Impacts: Linear Fluorescent-based HOU (varies by BldgType) | DEER2011 | D11 v4.01 | 2020-11-24 16:30 | Com-Iltg-dWatt-LF | DEER | Scaled | Delta | 0 | 0 | None |  | 1 | Com-InLtg-LF | 1 | Com | Any | Lighting | InGen-LF | Ltg_Lmp+Blst | LF_LmpBlst |  | ILtg-Lfluor-fix | LF lamp and ballast: LF lamp: T12, 48 inch, 30W, 2600 lm, CRI = 60, rated life = 20000 hours (1): LF Ballast: Standard Magnetic (pre-EPACT), Instant Start, Normal LO (1); Total Fixture Watts = 43 | LF lamp and ballast: LF lamp: T8, 48 inch, 32W, 2710 lm, CRI = 75, rated life = 15000 hours (1): LF Ballast: Electronic, Rapid Start, Reduced LO (1); Total Fixture Watts = 27 | LF lamp and ballast: LF lamp: T8, 48 inch, 30W, 2750 lm, CRI = 85, rated life = 24000 hours (1): LF Ballast: Electronic, Instant Start, Reduced LO (1); Total Fixture Watts = 24 | LFLmpBlst-T12-48in-30w+MagStd-IS-NLO(43w) | LFLmpBlst-T8-48in-32w-1g+El-RS-RLO-2(27w) | LFLmpBlst-T8-48in-30w+El-IS-RLO(24w) | Available | Code Technology base on: Minor Retrofit Only | 0 | 0 | DEER Lighting measure | ErRobNc |  | ILtg-Lfluor-fix |  | None | 2013-01-01 | 2014-06-30 | DEER |  |  |  |  | Standard |  | 1 | 1 | 0 | Deemed Ex Ante Team |  |  |  | Updated to indicate claim/filing status
2265 | Com-Lighting-InGen_T12-48in-43w-C_T8-48in-31w-D_T8-48in-28w-C | Commercial Indoor General Lighting: more efficient Linear Fluorescent Lamp & Ballast installed. Measure includes Code case. Impacts: Linear Fluorescent-based HOU (varies by BldgType) | DEER2014 | D13 v1.2 | 2020-11-24 16:30 | Com-Iltg-dWatt-LF | DEER | Scaled | Delta |  |  | None |  | 0 |  | 1 | Com | Any | Lighting | InGen-LF | Ltg_Lmp+Blst | LF_LmpBlst | LFLmpBlst-T8-48in-32w-3g+El-IS-NLO(28w) | ILtg-Lfluor-fix |  |  |  | LFLmpBlst-T12-48in-30w+MagStd-IS-NLO(43w) | LFLmpBlst-T8-48in-32w-2g+El-IS-NLO(31w) | LFLmpBlst-T8-48in-32w-3g+El-IS-NLO(28w) | Available |  | 0 | 0 | DEER Lighting measure | ErRobNc | LFLmpBlst-T8-48in-32w-2g+El-IS-NLO(31w) | ILtg-Lfluor-fix |  | DEER1316-Ltg-Com-LF | 2013-01-01 | 2017-12-31 | InEA_same |  |  |  |  | Standard | Measure expired as part of DEER2018 | 1 | 1 | 0 | Deemed Ex Ante Team |  | Measure expired as part of DEER2018 |  | Updated to indicate claim/filing status
2266 | Com-Lighting-InGen_T12-48in-43w-C_T8-48in-27w-B_T8-48in-25w-C | Commercial Indoor General Lighting: more efficient Linear Fluorescent Lamp & Ballast installed. Measure includes Code case. Impacts: Linear Fluorescent-based HOU (varies by BldgType) | DEER2011 | D11 v4.01 | 2020-11-24 16:30 | Com-Iltg-dWatt-LF | DEER | Scaled | Delta | 0 | 0 | None |  | 1 | Com-InLtg-LF | 1 | Com | Any | Lighting | InGen-LF | Ltg_Lmp+Blst | LF_LmpBlst |  | ILtg-Lfluor-fix | LF lamp and ballast: LF lamp: T12, 48 inch, 30W, 2600 lm, CRI = 60, rated life = 20000 hours (1): LF Ballast: Standard Magnetic (pre-EPACT), Instant Start, Normal LO (1); Total Fixture Watts = 43 | LF lamp and ballast: LF lamp: T8, 48 inch, 32W, 2710 lm, CRI = 75, rated life = 15000 hours (1): LF Ballast: Electronic, Rapid Start, Reduced LO (1); Total Fixture Watts = 27 | LF lamp and ballast: LF lamp: T8, 48 inch, 32W, 2970 lm, CRI = 85, rated life = 24000 hours (1): LF Ballast: Electronic, Instant Start, Reduced LO (1); Total Fixture Watts = 25 | LFLmpBlst-T12-48in-30w+MagStd-IS-NLO(43w) | LFLmpBlst-T8-48in-32w-1g+El-RS-RLO-2(27w) | LFLmpBlst-T8-48in-32w-3g+El-IS-RLO(25w) | Available | Code Technology base on: Minor Retrofit Only | 0 | 0 | DEER Lighting measure | ErRobNc |  | ILtg-Lfluor-fix |  | None | 2013-01-01 | 2014-06-30 | DEER |  |  |  |  | Standard |  | 1 | 1 | 0 | Deemed Ex Ante Team |  |  |  | Updated to indicate claim/filing status
2267 | Com-Lighting-InGen_T12-48in-43w-C_T8-48in-32w-A_T8-48in-27w-E | Commercial Indoor General Lighting: more efficient Linear Fluorescent Lamp & Ballast installed. Measure includes Code case. Impacts: Linear Fluorescent-based HOU (varies by BldgType) | DEER2011 | D11 v4.01 | 2020-11-24 16:30 | Com-Iltg-dWatt-LF | DEER | Scaled | Delta | 0 | 0 | None |  | 1 | Com-InLtg-LF | 1 | Com | Any | Lighting | InGen-LF | Ltg_Lmp+Blst | LF_LmpBlst |  | ILtg-Lfluor-fix | LF lamp and ballast: LF lamp: T12, 48 inch, 30W, 2600 lm, CRI = 60, rated life = 20000 hours (1): LF Ballast: Standard Magnetic (pre-EPACT), Instant Start, Normal LO (1); Total Fixture Watts = 43 | LF lamp and ballast: LF lamp: T8, 48 inch, 32W, 2710 lm, CRI = 75, rated life = 15000 hours (1): LF Ballast: Electronic, Rapid Start, Normal LO (1); Total Fixture Watts = 32 | LF lamp and ballast: LF lamp: T8, 48 inch, 30W, 2750 lm, CRI = 85, rated life = 24000 hours (1): LF Ballast: Electronic, Instant Start, Normal LO (1); Total Fixture Watts = 27 | LFLmpBlst-T12-48in-30w+MagStd-IS-NLO(43w) | LFLmpBlst-T8-48in-32w-1g+El-RS-NLO(32w) | LFLmpBlst-T8-48in-30w+El-IS-NLO(27w) | Available | Code Technology base on: Minor Retrofit Only | 0 | 0 | DEER Lighting measure | ErRobNc |  | ILtg-Lfluor-fix |  | None | 2013-01-01 | 2014-06-30 | DEER |  |  |  |  | Standard |  | 1 | 1 | 0 | Deemed Ex Ante Team |  |  |  | Updated to indicate claim/filing status
2268 | Com-Lighting-InGen_T12-48in-43w-C_T8-48in-32w-A_T8-48in-28w-C | Commercial Indoor General Lighting: more efficient Linear Fluorescent Lamp & Ballast installed. Measure includes Code case. Impacts: Linear Fluorescent-based HOU (varies by BldgType) | DEER2011 | D11 v4.01 | 2020-11-24 16:30 | Com-Iltg-dWatt-LF | DEER | Scaled | Delta | 0 | 0 | None |  | 1 | Com-InLtg-LF | 1 | Com | Any | Lighting | InGen-LF | Ltg_Lmp+Blst | LF_LmpBlst |  | ILtg-Lfluor-fix | LF lamp and ballast: LF lamp: T12, 48 inch, 30W, 2600 lm, CRI = 60, rated life = 20000 hours (1): LF Ballast: Standard Magnetic (pre-EPACT), Instant Start, Normal LO (1); Total Fixture Watts = 43 | LF lamp and ballast: LF lamp: T8, 48 inch, 32W, 2710 lm, CRI = 75, rated life = 15000 hours (1): LF Ballast: Electronic, Rapid Start, Normal LO (1); Total Fixture Watts = 32 | LF lamp and ballast: LF lamp: T8, 48 inch, 32W, 2970 lm, CRI = 85, rated life = 24000 hours (1): LF Ballast: Electronic, Instant Start, Normal LO (1); Total Fixture Watts = 28 | LFLmpBlst-T12-48in-30w+MagStd-IS-NLO(43w) | LFLmpBlst-T8-48in-32w-1g+El-RS-NLO(32w) | LFLmpBlst-T8-48in-32w-3g+El-IS-NLO(28w) | Available | Code Technology base on: Minor Retrofit Only | 0 | 0 | DEER Lighting measure | ErRobNc |  | ILtg-Lfluor-fix |  | None | 2013-01-01 | 2014-06-30 | DEER |  |  |  |  | Standard |  | 1 | 1 | 0 | Deemed Ex Ante Team |  |  |  | Updated to indicate claim/filing status
2269 | Com-Lighting-InGen_T12-48in-48w_T8-48in-31w-D_T8-48in-24w | Commercial Indoor General Lighting: more efficient Linear Fluorescent Lamp & Ballast installed. Measure includes Code case. Impacts: Linear Fluorescent-based HOU (varies by BldgType) | DEER2014 | D13 v1.2 | 2020-11-24 16:30 | Com-Iltg-dWatt-LF | DEER | Scaled | Delta |  |  | None |  | 0 |  | 1 | Com | Any | Lighting | InGen-LF | Ltg_Lmp+Blst | LF_LmpBlst | LFLmpBlst-T8-48in-30w+El-IS-RLO(24w) | ILtg-Lfluor-fix |  |  |  | LFLmpBlst-T12-48in-39w+MagStd-IS-NLO(48w) | LFLmpBlst-T8-48in-32w-2g+El-IS-NLO(31w) | LFLmpBlst-T8-48in-30w+El-IS-RLO(24w) | Available |  | 0 | 0 | DEER Lighting measure | ErRobNc | LFLmpBlst-T8-48in-32w-2g+El-IS-NLO(31w) | ILtg-Lfluor-fix |  | DEER1316-Ltg-Com-LF | 2013-01-01 | 2017-12-31 | InEA_same |  |  |  |  | Standard | Measure expired as part of DEER2018 | 1 | 1 | 0 | Deemed Ex Ante Team |  | Measure expired as part of DEER2018 |  | Updated to indicate claim/filing status
2270 | Com-Lighting-InGen_T12-48in-48w_T8-48in-31w-D_T8-48in-25w-C | Commercial Indoor General Lighting: more efficient Linear Fluorescent Lamp & Ballast installed. Measure includes Code case. Impacts: Linear Fluorescent-based HOU (varies by BldgType) | DEER2014 | D13 v1.2 | 2020-11-24 16:30 | Com-Iltg-dWatt-LF | DEER | Scaled | Delta |  |  | None |  | 0 |  | 1 | Com | Any | Lighting | InGen-LF | Ltg_Lmp+Blst | LF_LmpBlst | LFLmpBlst-T8-48in-32w-3g+El-IS-RLO(25w) | ILtg-Lfluor-fix |  |  |  | LFLmpBlst-T12-48in-39w+MagStd-IS-NLO(48w) | LFLmpBlst-T8-48in-32w-2g+El-IS-NLO(31w) | LFLmpBlst-T8-48in-32w-3g+El-IS-RLO(25w) | Available |  | 0 | 0 | DEER Lighting measure | ErRobNc | LFLmpBlst-T8-48in-32w-2g+El-IS-NLO(31w) | ILtg-Lfluor-fix |  | DEER1316-Ltg-Com-LF | 2013-01-01 | 2017-12-31 | InEA_same |  |  |  |  | Standard | Measure expired as part of DEER2018 | 1 | 1 | 0 | Deemed Ex Ante Team |  | Measure expired as part of DEER2018 |  | Updated to indicate claim/filing status
2271 | Com-Lighting-InGen_T12-48in-48w_T8-48in-31w-D_T8-48in-27w-E | Commercial Indoor General Lighting: more efficient Linear Fluorescent Lamp & Ballast installed. Measure includes Code case. Impacts: Linear Fluorescent-based HOU (varies by BldgType) | DEER2014 | D13 v1.2 | 2020-11-24 16:30 | Com-Iltg-dWatt-LF | DEER | Scaled | Delta |  |  | None |  | 0 |  | 1 | Com | Any | Lighting | InGen-LF | Ltg_Lmp+Blst | LF_LmpBlst | LFLmpBlst-T8-48in-30w+El-IS-NLO(27w) | ILtg-Lfluor-fix |  |  |  | LFLmpBlst-T12-48in-39w+MagStd-IS-NLO(48w) | LFLmpBlst-T8-48in-32w-2g+El-IS-NLO(31w) | LFLmpBlst-T8-48in-30w+El-IS-NLO(27w) | Available |  | 0 | 0 | DEER Lighting measure | ErRobNc | LFLmpBlst-T8-48in-32w-2g+El-IS-NLO(31w) | ILtg-Lfluor-fix |  | DEER1316-Ltg-Com-LF | 2013-01-01 | 2017-12-31 | InEA_same |  |  |  |  | Standard | Measure expired as part of DEER2018 | 1 | 1 | 0 | Deemed Ex Ante Team |  | Measure expired as part of DEER2018 |  | Updated to indicate claim/filing status
2272 | Com-Lighting-InGen_T12-48in-48w_T8-48in-27w-B_T8-48in-24w | Commercial Indoor General Lighting: more efficient Linear Fluorescent Lamp & Ballast installed. Measure includes Code case. Impacts: Linear Fluorescent-based HOU (varies by BldgType) | DEER2011 | D11 v4.01 | 2020-11-24 16:30 | Com-Iltg-dWatt-LF | DEER | Scaled | Delta | 0 | 0 | None |  | 1 | Com-InLtg-LF | 1 | Com | Any | Lighting | InGen-LF | Ltg_Lmp+Blst | LF_LmpBlst |  | ILtg-Lfluor-fix | LF lamp and ballast: LF lamp: T12, 48 inch, 39W, 2750 lm, CRI = 60, rated life = 20000 hours (1): LF Ballast: Standard Magnetic (pre-EPACT), Instant Start, Normal LO (1); Total Fixture Watts = 48 | LF lamp and ballast: LF lamp: T8, 48 inch, 32W, 2710 lm, CRI = 75, rated life = 15000 hours (1): LF Ballast: Electronic, Rapid Start, Reduced LO (1); Total Fixture Watts = 27 | LF lamp and ballast: LF lamp: T8, 48 inch, 30W, 2750 lm, CRI = 85, rated life = 24000 hours (1): LF Ballast: Electronic, Instant Start, Reduced LO (1); Total Fixture Watts = 24 | LFLmpBlst-T12-48in-39w+MagStd-IS-NLO(48w) | LFLmpBlst-T8-48in-32w-1g+El-RS-RLO-2(27w) | LFLmpBlst-T8-48in-30w+El-IS-RLO(24w) | Available | Code Technology base on: Minor Retrofit Only | 0 | 0 | DEER Lighting measure | ErRobNc |  | ILtg-Lfluor-fix |  | None | 2013-01-01 | 2014-06-30 | DEER |  |  |  |  | Standard |  | 1 | 1 | 0 | Deemed Ex Ante Team |  |  |  | Updated to indicate claim/filing status
2273 | Com-Lighting-InGen_T12-48in-48w_T8-48in-27w-B_T8-48in-25w-C | Commercial Indoor General Lighting: more efficient Linear Fluorescent Lamp & Ballast installed. Measure includes Code case. Impacts: Linear Fluorescent-based HOU (varies by BldgType) | DEER2011 | D11 v4.01 | 2020-11-24 16:30 | Com-Iltg-dWatt-LF | DEER | Scaled | Delta | 0 | 0 | None |  | 1 | Com-InLtg-LF | 1 | Com | Any | Lighting | InGen-LF | Ltg_Lmp+Blst | LF_LmpBlst |  | ILtg-Lfluor-fix | LF lamp and ballast: LF lamp: T12, 48 inch, 39W, 2750 lm, CRI = 60, rated life = 20000 hours (1): LF Ballast: Standard Magnetic (pre-EPACT), Instant Start, Normal LO (1); Total Fixture Watts = 48 | LF lamp and ballast: LF lamp: T8, 48 inch, 32W, 2710 lm, CRI = 75, rated life = 15000 hours (1): LF Ballast: Electronic, Rapid Start, Reduced LO (1); Total Fixture Watts = 27 | LF lamp and ballast: LF lamp: T8, 48 inch, 32W, 2970 lm, CRI = 85, rated life = 24000 hours (1): LF Ballast: Electronic, Instant Start, Reduced LO (1); Total Fixture Watts = 25 | LFLmpBlst-T12-48in-39w+MagStd-IS-NLO(48w) | LFLmpBlst-T8-48in-32w-1g+El-RS-RLO-2(27w) | LFLmpBlst-T8-48in-32w-3g+El-IS-RLO(25w) | Available | Code Technology base on: Minor Retrofit Only | 0 | 0 | DEER Lighting measure | ErRobNc |  | ILtg-Lfluor-fix |  | None | 2013-01-01 | 2014-06-30 | DEER |  |  |  |  | Standard |  | 1 | 1 | 0 | Deemed Ex Ante Team |  |  |  | Updated to indicate claim/filing status
2274 | Com-Lighting-InGen_T12-48in-48w_T8-48in-31w-D_T8-48in-28w-C | Commercial Indoor General Lighting: more efficient Linear Fluorescent Lamp & Ballast installed. Measure includes Code case. Impacts: Linear Fluorescent-based HOU (varies by BldgType) | DEER2014 | D13 v1.2 | 2020-11-24 16:30 | Com-Iltg-dWatt-LF | DEER | Scaled | Delta |  |  | None |  | 0 |  | 1 | Com | Any | Lighting | InGen-LF | Ltg_Lmp+Blst | LF_LmpBlst | LFLmpBlst-T8-48in-32w-3g+El-IS-NLO(28w) | ILtg-Lfluor-fix |  |  |  | LFLmpBlst-T12-48in-39w+MagStd-IS-NLO(48w) | LFLmpBlst-T8-48in-32w-2g+El-IS-NLO(31w) | LFLmpBlst-T8-48in-32w-3g+El-IS-NLO(28w) | Available |  | 0 | 0 | DEER Lighting measure | ErRobNc | LFLmpBlst-T8-48in-32w-2g+El-IS-NLO(31w) | ILtg-Lfluor-fix |  | DEER1316-Ltg-Com-LF | 2013-01-01 | 2017-12-31 | InEA_same |  |  |  |  | Standard | Measure expired as part of DEER2018 | 1 | 1 | 0 | Deemed Ex Ante Team |  | Measure expired as part of DEER2018 |  | Updated to indicate claim/filing status
2275 | Com-Lighting-InGen_T12-48in-48w_T8-48in-32w-A_T8-48in-27w-E | Commercial Indoor General Lighting: more efficient Linear Fluorescent Lamp & Ballast installed. Measure includes Code case. Impacts: Linear Fluorescent-based HOU (varies by BldgType) | DEER2011 | D11 v4.01 | 2020-11-24 16:30 | Com-Iltg-dWatt-LF | DEER | Scaled | Delta | 0 | 0 | None |  | 1 | Com-InLtg-LF | 1 | Com | Any | Lighting | InGen-LF | Ltg_Lmp+Blst | LF_LmpBlst |  | ILtg-Lfluor-fix | LF lamp and ballast: LF lamp: T12, 48 inch, 39W, 2750 lm, CRI = 60, rated life = 20000 hours (1): LF Ballast: Standard Magnetic (pre-EPACT), Instant Start, Normal LO (1); Total Fixture Watts = 48 | LF lamp and ballast: LF lamp: T8, 48 inch, 32W, 2710 lm, CRI = 75, rated life = 15000 hours (1): LF Ballast: Electronic, Rapid Start, Normal LO (1); Total Fixture Watts = 32 | LF lamp and ballast: LF lamp: T8, 48 inch, 30W, 2750 lm, CRI = 85, rated life = 24000 hours (1): LF Ballast: Electronic, Instant Start, Normal LO (1); Total Fixture Watts = 27 | LFLmpBlst-T12-48in-39w+MagStd-IS-NLO(48w) | LFLmpBlst-T8-48in-32w-1g+El-RS-NLO(32w) | LFLmpBlst-T8-48in-30w+El-IS-NLO(27w) | Available | Code Technology base on: Minor Retrofit Only | 0 | 0 | DEER Lighting measure | ErRobNc |  | ILtg-Lfluor-fix |  | None | 2013-01-01 | 2014-06-30 | DEER |  |  |  |  | Standard |  | 1 | 1 | 0 | Deemed Ex Ante Team |  |  |  | Updated to indicate claim/filing status
2276 | Com-Lighting-InGen_T12-48in-48w_T8-48in-32w-A_T8-48in-28w-C | Commercial Indoor General Lighting: more efficient Linear Fluorescent Lamp & Ballast installed. Measure includes Code case. Impacts: Linear Fluorescent-based HOU (varies by BldgType) | DEER2011 | D11 v4.01 | 2020-11-24 16:30 | Com-Iltg-dWatt-LF | DEER | Scaled | Delta | 0 | 0 | None |  | 1 | Com-InLtg-LF | 1 | Com | Any | Lighting | InGen-LF | Ltg_Lmp+Blst | LF_LmpBlst |  | ILtg-Lfluor-fix | LF lamp and ballast: LF lamp: T12, 48 inch, 39W, 2750 lm, CRI = 60, rated life = 20000 hours (1): LF Ballast: Standard Magnetic (pre-EPACT), Instant Start, Normal LO (1); Total Fixture Watts = 48 | LF lamp and ballast: LF lamp: T8, 48 inch, 32W, 2710 lm, CRI = 75, rated life = 15000 hours (1): LF Ballast: Electronic, Rapid Start, Normal LO (1); Total Fixture Watts = 32 | LF lamp and ballast: LF lamp: T8, 48 inch, 32W, 2970 lm, CRI = 85, rated life = 24000 hours (1): LF Ballast: Electronic, Instant Start, Normal LO (1); Total Fixture Watts = 28 | LFLmpBlst-T12-48in-39w+MagStd-IS-NLO(48w) | LFLmpBlst-T8-48in-32w-1g+El-RS-NLO(32w) | LFLmpBlst-T8-48in-32w-3g+El-IS-NLO(28w) | Available | Code Technology base on: Minor Retrofit Only | 0 | 0 | DEER Lighting measure | ErRobNc |  | ILtg-Lfluor-fix |  | None | 2013-01-01 | 2014-06-30 | DEER |  |  |  |  | Standard |  | 1 | 1 | 0 | Deemed Ex Ante Team |  |  |  | Updated to indicate claim/filing status
2277 | Com-Lighting-InGen_T12-48in-68w_T8-48in-52w-B_T8-48in-45w | Commercial Indoor General Lighting: more efficient Linear Fluorescent Lamp & Ballast installed. Measure includes Code case. Impacts: Linear Fluorescent-based HOU (varies by BldgType) | DEER2014 | D13 v1.2 | 2020-11-24 16:30 | Com-Iltg-dWatt-LF | DEER | Scaled | Delta |  |  | None |  | 0 |  | 1 | Com | Any | Lighting | InGen-LF | Ltg_Lmp+Blst | LF_LmpBlst | LFLmpBlst-T8-48in-30w+El-IS-RLO(45w) | ILtg-Lfluor-fix |  |  |  | LFLmpBlst-T12-48in-34w+Hyb-RS-NLO(68w) | LFLmpBlst-T8-48in-32w-2g+El-IS-RLO(52w) | LFLmpBlst-T8-48in-30w+El-IS-RLO(45w) | Available |  | 0 | 0 | DEER Lighting measure | ErRobNc | LFLmpBlst-T8-48in-32w-2g+El-IS-RLO(52w) | ILtg-Lfluor-fix |  | DEER1316-Ltg-Com-LF | 2013-01-01 | 2017-12-31 | InEA_same |  |  |  |  | Standard | Measure expired as part of DEER2018 | 1 | 1 | 0 | Deemed Ex Ante Team |  | Measure expired as part of DEER2018 |  | Updated to indicate claim/filing status
2278 | Com-Lighting-InGen_T12-48in-68w_T8-48in-52w-B_T8-48in-48w | Commercial Indoor General Lighting: more efficient Linear Fluorescent Lamp & Ballast installed. Measure includes Code case. Impacts: Linear Fluorescent-based HOU (varies by BldgType) | DEER2014 | D13 v1.2 | 2020-11-24 16:30 | Com-Iltg-dWatt-LF | DEER | Scaled | Delta |  |  | None |  | 0 |  | 1 | Com | Any | Lighting | InGen-LF | Ltg_Lmp+Blst | LF_LmpBlst | LFLmpBlst-T8-48in-32w-3g+El-IS-RLO(48w) | ILtg-Lfluor-fix |  |  |  | LFLmpBlst-T12-48in-34w+Hyb-RS-NLO(68w) | LFLmpBlst-T8-48in-32w-2g+El-IS-RLO(52w) | LFLmpBlst-T8-48in-32w-3g+El-IS-RLO(48w) | Available |  | 0 | 0 | DEER Lighting measure | ErRobNc | LFLmpBlst-T8-48in-32w-2g+El-IS-RLO(52w) | ILtg-Lfluor-fix |  | DEER1316-Ltg-Com-LF | 2013-01-01 | 2017-12-31 | InEA_same |  |  |  |  | Standard | Measure expired as part of DEER2018 | 1 | 1 | 0 | Deemed Ex Ante Team |  | Measure expired as part of DEER2018 |  | Updated to indicate claim/filing status
2279 | Com-Lighting-InGen_T12-48in-68w_T8-48in-59w-C_T8-48in-51w-C | Commercial Indoor General Lighting: more efficient Linear Fluorescent Lamp & Ballast installed. Measure includes Code case. Impacts: Linear Fluorescent-based HOU (varies by BldgType) | DEER2014 | D13 v1.2 | 2020-11-24 16:30 | Com-Iltg-dWatt-LF | DEER | Scaled | Delta |  |  | None |  | 0 |  | 1 | Com | Any | Lighting | InGen-LF | Ltg_Lmp+Blst | LF_LmpBlst | LFLmpBlst-T8-48in-30w+El-IS-NLO(51w) | ILtg-Lfluor-fix |  |  |  | LFLmpBlst-T12-48in-34w+Hyb-RS-NLO(68w) | LFLmpBlst-T8-48in-32w-2g+El-IS-NLO+Refl(59w) | LFLmpBlst-T8-48in-30w+El-IS-NLO(51w) | Available |  | 0 | 0 | DEER Lighting measure | ErRobNc | LFLmpBlst-T8-48in-32w-2g+El-IS-NLO+Refl(59w) | ILtg-Lfluor-fix |  | DEER1316-Ltg-Com-LF | 2013-01-01 | 2017-12-31 | InEA_same |  |  |  |  | Standard | Measure expired as part of DEER2018 | 1 | 1 | 0 | Deemed Ex Ante Team |  | Measure expired as part of DEER2018 |  | Updated to indicate claim/filing status
2280 | Com-Lighting-InGen_T12-48in-68w_T8-48in-52w-A_T8-48in-45w | Commercial Indoor General Lighting: more efficient Linear Fluorescent Lamp & Ballast installed. Measure includes Code case. Impacts: Linear Fluorescent-based HOU (varies by BldgType) | DEER2011 | D11 v4.01 | 2020-11-24 16:30 | Com-Iltg-dWatt-LF | DEER | Scaled | Delta | 0 | 0 | None |  | 1 | Com-InLtg-LF | 1 | Com | Any | Lighting | InGen-LF | Ltg_Lmp+Blst | LF_LmpBlst |  | ILtg-Lfluor-fix | LF lamp and ballast: LF lamp: T12, 48 inch, 34W, 2475 lm, CRI = 60, rated life = 20000 hours (2): LF Ballast: Hybrid, Rapid Start, Normal LO (1); Total Fixture Watts = 68 | LF lamp and ballast: LF lamp: T8, 48 inch, 32W, 2710 lm, CRI = 75, rated life = 15000 hours (2): LF Ballast: Electronic, Instant Start, Reduced LO (1); Total Fixture Watts = 52 | LF lamp and ballast: LF lamp: T8, 48 inch, 30W, 2750 lm, CRI = 85, rated life = 24000 hours (2): LF Ballast: Electronic, Instant Start, Reduced LO (1); Total Fixture Watts = 45 | LFLmpBlst-T12-48in-34w+Hyb-RS-NLO(68w) | LFLmpBlst-T8-48in-32w-1g+El-IS-RLO(52w) | LFLmpBlst-T8-48in-30w+El-IS-RLO(45w) | Available | Code Technology base on: Minor Retrofit Only | 0 | 0 | DEER Lighting measure | ErRobNc |  | ILtg-Lfluor-fix |  | None | 2013-01-01 | 2014-06-30 | DEER |  |  |  |  | Standard |  | 1 | 1 | 0 | Deemed Ex Ante Team |  |  |  | Updated to indicate claim/filing status
2281 | Com-Lighting-InGen_T12-48in-68w_T8-48in-59w-C_T8-48in-54w-C | Commercial Indoor General Lighting: more efficient Linear Fluorescent Lamp & Ballast installed. Measure includes Code case. Impacts: Linear Fluorescent-based HOU (varies by BldgType) | DEER2014 | D13 v1.2 | 2020-11-24 16:30 | Com-Iltg-dWatt-LF | DEER | Scaled | Delta |  |  | None |  | 0 |  | 1 | Com | Any | Lighting | InGen-LF | Ltg_Lmp+Blst | LF_LmpBlst | LFLmpBlst-T8-48in-32w-3g+El-IS-NLO(54w) | ILtg-Lfluor-fix |  |  |  | LFLmpBlst-T12-48in-34w+Hyb-RS-NLO(68w) | LFLmpBlst-T8-48in-32w-2g+El-IS-NLO+Refl(59w) | LFLmpBlst-T8-48in-32w-3g+El-IS-NLO(54w) | Available |  | 0 | 0 | DEER Lighting measure | ErRobNc | LFLmpBlst-T8-48in-32w-2g+El-IS-NLO+Refl(59w) | ILtg-Lfluor-fix |  | DEER1316-Ltg-Com-LF | 2013-01-01 | 2017-12-31 | InEA_same |  |  |  |  | Standard | Measure expired as part of DEER2018 | 1 | 1 | 0 | Deemed Ex Ante Team |  | Measure expired as part of DEER2018 |  | Updated to indicate claim/filing status
2282 | Com-Lighting-InGen_T12-48in-68w_T8-48in-60w-A_T8-48in-48w | Commercial Indoor General Lighting: more efficient Linear Fluorescent Lamp & Ballast installed. Measure includes Code case. Impacts: Linear Fluorescent-based HOU (varies by BldgType) | DEER2011 | D11 v4.01 | 2020-11-24 16:30 | Com-Iltg-dWatt-LF | DEER | Scaled | Delta | 0 | 0 | None |  | 1 | Com-InLtg-LF | 1 | Com | Any | Lighting | InGen-LF | Ltg_Lmp+Blst | LF_LmpBlst |  | ILtg-Lfluor-fix | LF lamp and ballast: LF lamp: T12, 48 inch, 34W, 2475 lm, CRI = 60, rated life = 20000 hours (2): LF Ballast: Hybrid, Rapid Start, Normal LO (1); Total Fixture Watts = 68 | LF lamp and ballast: LF lamp: T8, 48 inch, 32W, 2710 lm, CRI = 75, rated life = 15000 hours (2): LF Ballast: Electronic, Rapid Start, Normal LO (1); Total Fixture Watts = 60 | LF lamp and ballast: LF lamp: T8, 48 inch, 32W, 2970 lm, CRI = 85, rated life = 24000 hours (2): LF Ballast: Electronic, Instant Start, Reduced LO (1); Total Fixture Watts = 48 | LFLmpBlst-T12-48in-34w+Hyb-RS-NLO(68w) | LFLmpBlst-T8-48in-32w-1g+El-RS-NLO(60w) | LFLmpBlst-T8-48in-32w-3g+El-IS-RLO(48w) | Available | Code Technology base on: Minor Retrofit Only | 0 | 0 | DEER Lighting measure | ErRobNc |  | ILtg-Lfluor-fix |  | None | 2013-01-01 | 2014-06-30 | DEER |  |  |  |  | Standard |  | 1 | 1 | 0 | Deemed Ex Ante Team |  |  |  | Updated to indicate claim/filing status
2283 | Com-Lighting-InGen_T12-48in-68w_T8-48in-60w-A_T8-48in-51w-C | Commercial Indoor General Lighting: more efficient Linear Fluorescent Lamp & Ballast installed. Measure includes Code case. Impacts: Linear Fluorescent-based HOU (varies by BldgType) | DEER2011 | D11 v4.01 | 2020-11-24 16:30 | Com-Iltg-dWatt-LF | DEER | Scaled | Delta | 0 | 0 | None |  | 1 | Com-InLtg-LF | 1 | Com | Any | Lighting | InGen-LF | Ltg_Lmp+Blst | LF_LmpBlst |  | ILtg-Lfluor-fix | LF lamp and ballast: LF lamp: T12, 48 inch, 34W, 2475 lm, CRI = 60, rated life = 20000 hours (2): LF Ballast: Hybrid, Rapid Start, Normal LO (1); Total Fixture Watts = 68 | LF lamp and ballast: LF lamp: T8, 48 inch, 32W, 2710 lm, CRI = 75, rated life = 15000 hours (2): LF Ballast: Electronic, Rapid Start, Normal LO (1); Total Fixture Watts = 60 | LF lamp and ballast: LF lamp: T8, 48 inch, 30W, 2750 lm, CRI = 85, rated life = 24000 hours (2): LF Ballast: Electronic, Instant Start, Normal LO (1); Total Fixture Watts = 51 | LFLmpBlst-T12-48in-34w+Hyb-RS-NLO(68w) | LFLmpBlst-T8-48in-32w-1g+El-RS-NLO(60w) | LFLmpBlst-T8-48in-30w+El-IS-NLO(51w) | Available | Code Technology base on: Minor Retrofit Only | 0 | 0 | DEER Lighting measure | ErRobNc |  | ILtg-Lfluor-fix |  | None | 2013-01-01 | 2014-06-30 | DEER |  |  |  |  | Standard |  | 1 | 1 | 0 | Deemed Ex Ante Team |  |  |  | Updated to indicate claim/filing status
2284 | Com-Lighting-InGen_T12-48in-68w_T8-48in-70w-A_T8-48in-54w-C | Commercial Indoor General Lighting: more efficient Linear Fluorescent Lamp & Ballast installed. Measure includes Code case. Impacts: Linear Fluorescent-based HOU (varies by BldgType) | DEER2011 | D11 v4.01 | 2020-11-24 16:30 | Com-Iltg-dWatt-LF | DEER | Scaled | Delta | 0 | 0 | None |  | 1 | Com-InLtg-LF | 1 | Com | Any | Lighting | InGen-LF | Ltg_Lmp+Blst | LF_LmpBlst |  | ILtg-Lfluor-fix | LF lamp and ballast: LF lamp: T12, 48 inch, 34W, 2475 lm, CRI = 60, rated life = 20000 hours (2): LF Ballast: Hybrid, Rapid Start, Normal LO (1); Total Fixture Watts = 68 | LF lamp and ballast: LF lamp: T8, 48 inch, 32W, 2710 lm, CRI = 75, rated life = 15000 hours (2): LF Ballast: Electronic, Rapid Start, High LO (1); Total Fixture Watts = 70 | LF lamp and ballast: LF lamp: T8, 48 inch, 32W, 2970 lm, CRI = 85, rated life = 24000 hours (2): LF Ballast: Electronic, Instant Start, Normal LO (1); Total Fixture Watts = 54 | LFLmpBlst-T12-48in-34w+Hyb-RS-NLO(68w) | LFLmpBlst-T8-48in-32w-1g+El-RS-HLO(70w) | LFLmpBlst-T8-48in-32w-3g+El-IS-NLO(54w) | Available | Code Technology base on: Minor Retrofit Only | 0 | 0 | DEER Lighting measure | ErRobNc |  | ILtg-Lfluor-fix |  | None | 2013-01-01 | 2014-06-30 | DEER |  |  |  |  | Standard |  | 1 | 1 | 0 | Deemed Ex Ante Team |  |  |  | Updated to indicate claim/filing status
2285 | Com-Lighting-InGen_T12-48in-72w-A_T8-48in-59w-C_T8-48in-45w | Commercial Indoor General Lighting: more efficient Linear Fluorescent Lamp & Ballast installed. Measure includes Code case. Impacts: Linear Fluorescent-based HOU (varies by BldgType) | DEER2014 | D13 v1.2 | 2020-11-24 16:30 | Com-Iltg-dWatt-LF | DEER | Scaled | Delta |  |  | None |  | 0 |  | 1 | Com | Any | Lighting | InGen-LF | Ltg_Lmp+Blst | LF_LmpBlst | LFLmpBlst-T8-48in-30w+El-IS-RLO(45w) | ILtg-Lfluor-fix |  |  |  | LFLmpBlst-T12-48in-34w+MagES-RS-NLO(72w) | LFLmpBlst-T8-48in-32w-2g+El-IS-NLO+Refl(59w) | LFLmpBlst-T8-48in-30w+El-IS-RLO(45w) | Available |  | 0 | 0 | DEER Lighting measure | ErRobNc | LFLmpBlst-T8-48in-32w-2g+El-IS-NLO+Refl(59w) | ILtg-Lfluor-fix |  | DEER1316-Ltg-Com-LF | 2013-01-01 | 2017-12-31 | InEA_same |  |  |  |  | Standard | Measure expired as part of DEER2018 | 1 | 1 | 0 | Deemed Ex Ante Team |  | Measure expired as part of DEER2018 |  | Updated to indicate claim/filing status
2286 | Com-Lighting-InGen_T12-48in-72w-A_T8-48in-52w-B_T8-48in-48w | Commercial Indoor General Lighting: more efficient Linear Fluorescent Lamp & Ballast installed. Measure includes Code case. Impacts: Linear Fluorescent-based HOU (varies by BldgType) | DEER2014 | D13 v1.2 | 2020-11-24 16:30 | Com-Iltg-dWatt-LF | DEER | Scaled | Delta |  |  | None |  | 0 |  | 1 | Com | Any | Lighting | InGen-LF | Ltg_Lmp+Blst | LF_LmpBlst | LFLmpBlst-T8-48in-32w-3g+El-IS-RLO(48w) | ILtg-Lfluor-fix |  |  |  | LFLmpBlst-T12-48in-34w+MagES-RS-NLO(72w) | LFLmpBlst-T8-48in-32w-2g+El-IS-RLO(52w) | LFLmpBlst-T8-48in-32w-3g+El-IS-RLO(48w) | Available |  | 0 | 0 | DEER Lighting measure | ErRobNc | LFLmpBlst-T8-48in-32w-2g+El-IS-RLO(52w) | ILtg-Lfluor-fix |  | DEER1316-Ltg-Com-LF | 2013-01-01 | 2017-12-31 | InEA_same |  |  |  |  | Standard | Measure expired as part of DEER2018 | 1 | 1 | 0 | Deemed Ex Ante Team |  | Measure expired as part of DEER2018 |  | Updated to indicate claim/filing status
2287 | Com-Lighting-InGen_T12-48in-72w-A_T8-48in-52w-A_T8-48in-45w | Commercial Indoor General Lighting: more efficient Linear Fluorescent Lamp & Ballast installed. Measure includes Code case. Impacts: Linear Fluorescent-based HOU (varies by BldgType) | DEER2011 | D11 v4.01 | 2020-11-24 16:30 | Com-Iltg-dWatt-LF | DEER | Scaled | Delta | 0 | 0 | None |  | 1 | Com-InLtg-LF | 1 | Com | Any | Lighting | InGen-LF | Ltg_Lmp+Blst | LF_LmpBlst |  | ILtg-Lfluor-fix | LF lamp and ballast: LF lamp: T12, 48 inch, 34W, 2475 lm, CRI = 60, rated life = 20000 hours (2): LF Ballast: Energy Saver Magnetic (EPACT compliant), Rapid Start, Normal LO (1); Total Fixture Watts = 72 | LF lamp and ballast: LF lamp: T8, 48 inch, 32W, 2710 lm, CRI = 75, rated life = 15000 hours (2): LF Ballast: Electronic, Instant Start, Reduced LO (1); Total Fixture Watts = 52 | LF lamp and ballast: LF lamp: T8, 48 inch, 30W, 2750 lm, CRI = 85, rated life = 24000 hours (2): LF Ballast: Electronic, Instant Start, Reduced LO (1); Total Fixture Watts = 45 | LFLmpBlst-T12-48in-34w+MagES-RS-NLO(72w) | LFLmpBlst-T8-48in-32w-1g+El-IS-RLO(52w) | LFLmpBlst-T8-48in-30w+El-IS-RLO(45w) | Available | Code Technology base on: Minor Retrofit Only | 0 | 0 | DEER Lighting measure | ErRobNc |  | ILtg-Lfluor-fix |  | None | 2013-01-01 | 2014-06-30 | DEER |  |  |  |  | Standard |  | 1 | 1 | 0 | Deemed Ex Ante Team |  |  |  | Updated to indicate claim/filing status
2288 | Com-Lighting-InGen_T12-48in-72w-A_T8-48in-59w-C_T8-48in-51w-C | Commercial Indoor General Lighting: more efficient Linear Fluorescent Lamp & Ballast installed. Measure includes Code case. Impacts: Linear Fluorescent-based HOU (varies by BldgType) | DEER2014 | D13 v1.2 | 2020-11-24 16:30 | Com-Iltg-dWatt-LF | DEER | Scaled | Delta |  |  | None |  | 0 |  | 1 | Com | Any | Lighting | InGen-LF | Ltg_Lmp+Blst | LF_LmpBlst | LFLmpBlst-T8-48in-30w+El-IS-NLO(51w) | ILtg-Lfluor-fix |  |  |  | LFLmpBlst-T12-48in-34w+MagES-RS-NLO(72w) | LFLmpBlst-T8-48in-32w-2g+El-IS-NLO+Refl(59w) | LFLmpBlst-T8-48in-30w+El-IS-NLO(51w) | Available |  | 0 | 0 | DEER Lighting measure | ErRobNc | LFLmpBlst-T8-48in-32w-2g+El-IS-NLO+Refl(59w) | ILtg-Lfluor-fix |  | DEER1316-Ltg-Com-LF | 2013-01-01 | 2017-12-31 | InEA_same |  |  |  |  | Standard | Measure expired as part of DEER2018 | 1 | 1 | 0 | Deemed Ex Ante Team |  | Measure expired as part of DEER2018 |  | Updated to indicate claim/filing status
2289 | Com-Lighting-InGen_T12-48in-72w-A_T8-48in-59w-C_T8-48in-54w-C | Commercial Indoor General Lighting: more efficient Linear Fluorescent Lamp & Ballast installed. Measure includes Code case. Impacts: Linear Fluorescent-based HOU (varies by BldgType) | DEER2014 | D13 v1.2 | 2020-11-24 16:30 | Com-Iltg-dWatt-LF | DEER | Scaled | Delta |  |  | None |  | 0 |  | 1 | Com | Any | Lighting | InGen-LF | Ltg_Lmp+Blst | LF_LmpBlst | LFLmpBlst-T8-48in-32w-3g+El-IS-NLO(54w) | ILtg-Lfluor-fix |  |  |  | LFLmpBlst-T12-48in-34w+MagES-RS-NLO(72w) | LFLmpBlst-T8-48in-32w-2g+El-IS-NLO+Refl(59w) | LFLmpBlst-T8-48in-32w-3g+El-IS-NLO(54w) | Available |  | 0 | 0 | DEER Lighting measure | ErRobNc | LFLmpBlst-T8-48in-32w-2g+El-IS-NLO+Refl(59w) | ILtg-Lfluor-fix | D08-NE-ILtg-LFluor-Prim-RplLPD-48in34wT12ESMg72w-48in2g32wT8RSREl54w | DEER1316-Ltg-Com-LF | 2013-01-01 | 2017-12-31 | InEA_same |  |  |  |  | Standard | Measure expired as part of DEER2018 | 1 | 1 | 0 | Deemed Ex Ante Team |  | Measure expired as part of DEER2018 |  | Updated to indicate claim/filing status
2290 | Com-Lighting-InGen_T12-48in-72w-A_T8-48in-60w-A_T8-48in-48w | Commercial Indoor General Lighting: more efficient Linear Fluorescent Lamp & Ballast installed. Measure includes Code case. Impacts: Linear Fluorescent-based HOU (varies by BldgType) | DEER2011 | D11 v4.01 | 2020-11-24 16:30 | Com-Iltg-dWatt-LF | DEER | Scaled | Delta | 0 | 0 | None |  | 1 | Com-InLtg-LF | 1 | Com | Any | Lighting | InGen-LF | Ltg_Lmp+Blst | LF_LmpBlst |  | ILtg-Lfluor-fix | LF lamp and ballast: LF lamp: T12, 48 inch, 34W, 2475 lm, CRI = 60, rated life = 20000 hours (2): LF Ballast: Energy Saver Magnetic (EPACT compliant), Rapid Start, Normal LO (1); Total Fixture Watts = 72 | LF lamp and ballast: LF lamp: T8, 48 inch, 32W, 2710 lm, CRI = 75, rated life = 15000 hours (2): LF Ballast: Electronic, Rapid Start, Normal LO (1); Total Fixture Watts = 60 | LF lamp and ballast: LF lamp: T8, 48 inch, 32W, 2970 lm, CRI = 85, rated life = 24000 hours (2): LF Ballast: Electronic, Instant Start, Reduced LO (1); Total Fixture Watts = 48 | LFLmpBlst-T12-48in-34w+MagES-RS-NLO(72w) | LFLmpBlst-T8-48in-32w-1g+El-RS-NLO(60w) | LFLmpBlst-T8-48in-32w-3g+El-IS-RLO(48w) | Available | Code Technology base on: Minor Retrofit Only | 0 | 0 | DEER Lighting measure | ErRobNc |  | ILtg-Lfluor-fix |  | None | 2013-01-01 | 2014-06-30 | DEER |  |  |  |  | Standard |  | 1 | 1 | 0 | Deemed Ex Ante Team |  |  |  | Updated to indicate claim/filing status
2291 | Com-Lighting-InGen_T12-48in-72w-A_T8-48in-60w-A_T8-48in-51w-C | Commercial Indoor General Lighting: more efficient Linear Fluorescent Lamp & Ballast installed. Measure includes Code case. Impacts: Linear Fluorescent-based HOU (varies by BldgType) | DEER2011 | D11 v4.01 | 2020-11-24 16:30 | Com-Iltg-dWatt-LF | DEER | Scaled | Delta | 0 | 0 | None |  | 1 | Com-InLtg-LF | 1 | Com | Any | Lighting | InGen-LF | Ltg_Lmp+Blst | LF_LmpBlst |  | ILtg-Lfluor-fix | LF lamp and ballast: LF lamp: T12, 48 inch, 34W, 2475 lm, CRI = 60, rated life = 20000 hours (2): LF Ballast: Energy Saver Magnetic (EPACT compliant), Rapid Start, Normal LO (1); Total Fixture Watts = 72 | LF lamp and ballast: LF lamp: T8, 48 inch, 32W, 2710 lm, CRI = 75, rated life = 15000 hours (2): LF Ballast: Electronic, Rapid Start, Normal LO (1); Total Fixture Watts = 60 | LF lamp and ballast: LF lamp: T8, 48 inch, 30W, 2750 lm, CRI = 85, rated life = 24000 hours (2): LF Ballast: Electronic, Instant Start, Normal LO (1); Total Fixture Watts = 51 | LFLmpBlst-T12-48in-34w+MagES-RS-NLO(72w) | LFLmpBlst-T8-48in-32w-1g+El-RS-NLO(60w) | LFLmpBlst-T8-48in-30w+El-IS-NLO(51w) | Available | Code Technology base on: Minor Retrofit Only | 0 | 0 | DEER Lighting measure | ErRobNc |  | ILtg-Lfluor-fix |  | None | 2013-01-01 | 2014-06-30 | DEER |  |  |  |  | Standard |  | 1 | 1 | 0 | Deemed Ex Ante Team |  |  |  | Updated to indicate claim/filing status
2292 | Com-Lighting-InGen_T12-48in-72w-A_T8-48in-70w-A_T8-48in-54w-C | Commercial Indoor General Lighting: more efficient Linear Fluorescent Lamp & Ballast installed. Measure includes Code case. Impacts: Linear Fluorescent-based HOU (varies by BldgType) | DEER2011 | D11 v4.01 | 2020-11-24 16:30 | Com-Iltg-dWatt-LF | DEER | Scaled | Delta | 0 | 0 | None |  | 1 | Com-InLtg-LF | 1 | Com | Any | Lighting | InGen-LF | Ltg_Lmp+Blst | LF_LmpBlst |  | ILtg-Lfluor-fix | LF lamp and ballast: LF lamp: T12, 48 inch, 34W, 2475 lm, CRI = 60, rated life = 20000 hours (2): LF Ballast: Energy Saver Magnetic (EPACT compliant), Rapid Start, Normal LO (1); Total Fixture Watts = 72 | LF lamp and ballast: LF lamp: T8, 48 inch, 32W, 2710 lm, CRI = 75, rated life = 15000 hours (2): LF Ballast: Electronic, Rapid Start, High LO (1); Total Fixture Watts = 70 | LF lamp and ballast: LF lamp: T8, 48 inch, 32W, 2970 lm, CRI = 85, rated life = 24000 hours (2): LF Ballast: Electronic, Instant Start, Normal LO (1); Total Fixture Watts = 54 | LFLmpBlst-T12-48in-34w+MagES-RS-NLO(72w) | LFLmpBlst-T8-48in-32w-1g+El-RS-HLO(70w) | LFLmpBlst-T8-48in-32w-3g+El-IS-NLO(54w) | Available | Code Technology base on: Minor Retrofit Only | 0 | 0 | DEER Lighting measure | ErRobNc |  | ILtg-Lfluor-fix | D08-NE-ILtg-LFluor-Prim-Rtr-48in34wT12ESMg72w-48in3g32wT8PISNEl54w | None | 2013-01-01 | 2014-06-30 | DEER |  |  |  |  | Standard |  | 1 | 1 | 0 | Deemed Ex Ante Team |  |  |  | Updated to indicate claim/filing status
2293 | Com-Lighting-InGen_T12-48in-74w-B_T8-48in-52w-B_T8-48in-45w | Commercial Indoor General Lighting: more efficient Linear Fluorescent Lamp & Ballast installed. Measure includes Code case. Impacts: Linear Fluorescent-based HOU (varies by BldgType) | DEER2014 | D13 v1.2 | 2020-11-24 16:30 | Com-Iltg-dWatt-LF | DEER | Scaled | Delta |  |  | None |  | 0 |  | 1 | Com | Any | Lighting | InGen-LF | Ltg_Lmp+Blst | LF_LmpBlst | LFLmpBlst-T8-48in-30w+El-IS-RLO(45w) | ILtg-Lfluor-fix |  |  |  | LFLmpBlst-T12-48in-39w+MagES-IS-NLO(74w) | LFLmpBlst-T8-48in-32w-2g+El-IS-RLO(52w) | LFLmpBlst-T8-48in-30w+El-IS-RLO(45w) | Available |  | 0 | 0 | DEER Lighting measure | ErRobNc | LFLmpBlst-T8-48in-32w-2g+El-IS-RLO(52w) | ILtg-Lfluor-fix |  | DEER1316-Ltg-Com-LF | 2013-01-01 | 2017-12-31 | InEA_same |  |  |  |  | Standard | Measure expired as part of DEER2018 | 1 | 1 | 0 | Deemed Ex Ante Team |  | Measure expired as part of DEER2018 |  | Updated to indicate claim/filing status
2294 | Com-Lighting-InGen_T12-48in-74w-B_T8-48in-52w-B_T8-48in-48w | Commercial Indoor General Lighting: more efficient Linear Fluorescent Lamp & Ballast installed. Measure includes Code case. Impacts: Linear Fluorescent-based HOU (varies by BldgType) | DEER2014 | D13 v1.2 | 2020-11-24 16:30 | Com-Iltg-dWatt-LF | DEER | Scaled | Delta |  |  | None |  | 0 |  | 1 | Com | Any | Lighting | InGen-LF | Ltg_Lmp+Blst | LF_LmpBlst | LFLmpBlst-T8-48in-32w-3g+El-IS-RLO(48w) | ILtg-Lfluor-fix |  |  |  | LFLmpBlst-T12-48in-39w+MagES-IS-NLO(74w) | LFLmpBlst-T8-48in-32w-2g+El-IS-RLO(52w) | LFLmpBlst-T8-48in-32w-3g+El-IS-RLO(48w) | Available |  | 0 | 0 | DEER Lighting measure | ErRobNc | LFLmpBlst-T8-48in-32w-2g+El-IS-RLO(52w) | ILtg-Lfluor-fix |  | DEER1316-Ltg-Com-LF | 2013-01-01 | 2017-12-31 | InEA_same |  |  |  |  | Standard | Measure expired as part of DEER2018 | 1 | 1 | 0 | Deemed Ex Ante Team |  | Measure expired as part of DEER2018 |  | Updated to indicate claim/filing status
2295 | Com-Lighting-InGen_T12-48in-74w-B_T8-48in-59w-C_T8-48in-51w-C | Commercial Indoor General Lighting: more efficient Linear Fluorescent Lamp & Ballast installed. Measure includes Code case. Impacts: Linear Fluorescent-based HOU (varies by BldgType) | DEER2014 | D13 v1.2 | 2020-11-24 16:30 | Com-Iltg-dWatt-LF | DEER | Scaled | Delta |  |  | None |  | 0 |  | 1 | Com | Any | Lighting | InGen-LF | Ltg_Lmp+Blst | LF_LmpBlst | LFLmpBlst-T8-48in-30w+El-IS-NLO(51w) | ILtg-Lfluor-fix |  |  |  | LFLmpBlst-T12-48in-39w+MagES-IS-NLO(74w) | LFLmpBlst-T8-48in-32w-2g+El-IS-NLO+Refl(59w) | LFLmpBlst-T8-48in-30w+El-IS-NLO(51w) | Available |  | 0 | 0 | DEER Lighting measure | ErRobNc | LFLmpBlst-T8-48in-32w-2g+El-IS-NLO+Refl(59w) | ILtg-Lfluor-fix |  | DEER1316-Ltg-Com-LF | 2013-01-01 | 2017-12-31 | InEA_same |  |  |  |  | Standard | Measure expired as part of DEER2018 | 1 | 1 | 0 | Deemed Ex Ante Team |  | Measure expired as part of DEER2018 |  | Updated to indicate claim/filing status
2296 | Com-Lighting-InGen_T12-48in-74w-B_T8-48in-52w-A_T8-48in-45w | Commercial Indoor General Lighting: more efficient Linear Fluorescent Lamp & Ballast installed. Measure includes Code case. Impacts: Linear Fluorescent-based HOU (varies by BldgType) | DEER2011 | D11 v4.01 | 2020-11-24 16:30 | Com-Iltg-dWatt-LF | DEER | Scaled | Delta | 0 | 0 | None |  | 1 | Com-InLtg-LF | 1 | Com | Any | Lighting | InGen-LF | Ltg_Lmp+Blst | LF_LmpBlst |  | ILtg-Lfluor-fix | LF lamp and ballast: LF lamp: T12, 48 inch, 39W, 2750 lm, CRI = 60, rated life = 20000 hours (2): LF Ballast: Energy Saver Magnetic (EPACT compliant), Instant Start, Normal LO (1); Total Fixture Watts = 74 | LF lamp and ballast: LF lamp: T8, 48 inch, 32W, 2710 lm, CRI = 75, rated life = 15000 hours (2): LF Ballast: Electronic, Instant Start, Reduced LO (1); Total Fixture Watts = 52 | LF lamp and ballast: LF lamp: T8, 48 inch, 30W, 2750 lm, CRI = 85, rated life = 24000 hours (2): LF Ballast: Electronic, Instant Start, Reduced LO (1); Total Fixture Watts = 45 | LFLmpBlst-T12-48in-39w+MagES-IS-NLO(74w) | LFLmpBlst-T8-48in-32w-1g+El-IS-RLO(52w) | LFLmpBlst-T8-48in-30w+El-IS-RLO(45w) | Available | Code Technology base on: Minor Retrofit Only | 0 | 0 | DEER Lighting measure | ErRobNc |  | ILtg-Lfluor-fix |  | None | 2013-01-01 | 2014-06-30 | DEER |  |  |  |  | Standard |  | 1 | 1 | 0 | Deemed Ex Ante Team |  |  |  | Updated to indicate claim/filing status
2297 | Com-Lighting-InGen_T12-48in-74w-B_T8-48in-60w-A_T8-48in-48w | Commercial Indoor General Lighting: more efficient Linear Fluorescent Lamp & Ballast installed. Measure includes Code case. Impacts: Linear Fluorescent-based HOU (varies by BldgType) | DEER2011 | D11 v4.01 | 2020-11-24 16:30 | Com-Iltg-dWatt-LF | DEER | Scaled | Delta | 0 | 0 | None |  | 1 | Com-InLtg-LF | 1 | Com | Any | Lighting | InGen-LF | Ltg_Lmp+Blst | LF_LmpBlst |  | ILtg-Lfluor-fix | LF lamp and ballast: LF lamp: T12, 48 inch, 39W, 2750 lm, CRI = 60, rated life = 20000 hours (2): LF Ballast: Energy Saver Magnetic (EPACT compliant), Instant Start, Normal LO (1); Total Fixture Watts = 74 | LF lamp and ballast: LF lamp: T8, 48 inch, 32W, 2710 lm, CRI = 75, rated life = 15000 hours (2): LF Ballast: Electronic, Rapid Start, Normal LO (1); Total Fixture Watts = 60 | LF lamp and ballast: LF lamp: T8, 48 inch, 32W, 2970 lm, CRI = 85, rated life = 24000 hours (2): LF Ballast: Electronic, Instant Start, Reduced LO (1); Total Fixture Watts = 48 | LFLmpBlst-T12-48in-39w+MagES-IS-NLO(74w) | LFLmpBlst-T8-48in-32w-1g+El-RS-NLO(60w) | LFLmpBlst-T8-48in-32w-3g+El-IS-RLO(48w) | Available | Code Technology base on: Minor Retrofit Only | 0 | 0 | DEER Lighting measure | ErRobNc |  | ILtg-Lfluor-fix |  | None | 2013-01-01 | 2014-06-30 | DEER |  |  |  |  | Standard |  | 1 | 1 | 0 | Deemed Ex Ante Team |  |  |  | Updated to indicate claim/filing status
2298 | Com-Lighting-InGen_T12-48in-74w-B_T8-48in-59w-C_T8-48in-54w-C | Commercial Indoor General Lighting: more efficient Linear Fluorescent Lamp & Ballast installed. Measure includes Code case. Impacts: Linear Fluorescent-based HOU (varies by BldgType) | DEER2014 | D13 v1.2 | 2020-11-24 16:30 | Com-Iltg-dWatt-LF | DEER | Scaled | Delta |  |  | None |  | 0 |  | 1 | Com | Any | Lighting | InGen-LF | Ltg_Lmp+Blst | LF_LmpBlst | LFLmpBlst-T8-48in-32w-3g+El-IS-NLO(54w) | ILtg-Lfluor-fix |  |  |  | LFLmpBlst-T12-48in-39w+MagES-IS-NLO(74w) | LFLmpBlst-T8-48in-32w-2g+El-IS-NLO+Refl(59w) | LFLmpBlst-T8-48in-32w-3g+El-IS-NLO(54w) | Available |  | 0 | 0 | DEER Lighting measure | ErRobNc | LFLmpBlst-T8-48in-32w-2g+El-IS-NLO+Refl(59w) | ILtg-Lfluor-fix |  | DEER1316-Ltg-Com-LF | 2013-01-01 | 2017-12-31 | InEA_same |  |  |  |  | Standard | Measure expired as part of DEER2018 | 1 | 1 | 0 | Deemed Ex Ante Team |  | Measure expired as part of DEER2018 |  | Updated to indicate claim/filing status
2299 | Com-Lighting-InGen_T12-48in-74w-B_T8-48in-60w-A_T8-48in-51w-C | Commercial Indoor General Lighting: more efficient Linear Fluorescent Lamp & Ballast installed. Measure includes Code case. Impacts: Linear Fluorescent-based HOU (varies by BldgType) | DEER2011 | D11 v4.01 | 2020-11-24 16:30 | Com-Iltg-dWatt-LF | DEER | Scaled | Delta | 0 | 0 | None |  | 1 | Com-InLtg-LF | 1 | Com | Any | Lighting | InGen-LF | Ltg_Lmp+Blst | LF_LmpBlst |  | ILtg-Lfluor-fix | LF lamp and ballast: LF lamp: T12, 48 inch, 39W, 2750 lm, CRI = 60, rated life = 20000 hours (2): LF Ballast: Energy Saver Magnetic (EPACT compliant), Instant Start, Normal LO (1); Total Fixture Watts = 74 | LF lamp and ballast: LF lamp: T8, 48 inch, 32W, 2710 lm, CRI = 75, rated life = 15000 hours (2): LF Ballast: Electronic, Rapid Start, Normal LO (1); Total Fixture Watts = 60 | LF lamp and ballast: LF lamp: T8, 48 inch, 30W, 2750 lm, CRI = 85, rated life = 24000 hours (2): LF Ballast: Electronic, Instant Start, Normal LO (1); Total Fixture Watts = 51 | LFLmpBlst-T12-48in-39w+MagES-IS-NLO(74w) | LFLmpBlst-T8-48in-32w-1g+El-RS-NLO(60w) | LFLmpBlst-T8-48in-30w+El-IS-NLO(51w) | Available | Code Technology base on: Minor Retrofit Only | 0 | 0 | DEER Lighting measure | ErRobNc |  | ILtg-Lfluor-fix |  | None | 2013-01-01 | 2014-06-30 | DEER |  |  |  |  | Standard |  | 1 | 1 | 0 | Deemed Ex Ante Team |  |  |  | Updated to indicate claim/filing status
2300 | Com-Lighting-InGen_T12-48in-74w-B_T8-48in-70w-A_T8-48in-54w-C | Commercial Indoor General Lighting: more efficient Linear Fluorescent Lamp & Ballast installed. Measure includes Code case. Impacts: Linear Fluorescent-based HOU (varies by BldgType) | DEER2011 | D11 v4.01 | 2020-11-24 16:30 | Com-Iltg-dWatt-LF | DEER | Scaled | Delta | 0 | 0 | None |  | 1 | Com-InLtg-LF | 1 | Com | Any | Lighting | InGen-LF | Ltg_Lmp+Blst | LF_LmpBlst |  | ILtg-Lfluor-fix | LF lamp and ballast: LF lamp: T12, 48 inch, 39W, 2750 lm, CRI = 60, rated life = 20000 hours (2): LF Ballast: Energy Saver Magnetic (EPACT compliant), Instant Start, Normal LO (1); Total Fixture Watts = 74 | LF lamp and ballast: LF lamp: T8, 48 inch, 32W, 2710 lm, CRI = 75, rated life = 15000 hours (2): LF Ballast: Electronic, Rapid Start, High LO (1); Total Fixture Watts = 70 | LF lamp and ballast: LF lamp: T8, 48 inch, 32W, 2970 lm, CRI = 85, rated life = 24000 hours (2): LF Ballast: Electronic, Instant Start, Normal LO (1); Total Fixture Watts = 54 | LFLmpBlst-T12-48in-39w+MagES-IS-NLO(74w) | LFLmpBlst-T8-48in-32w-1g+El-RS-HLO(70w) | LFLmpBlst-T8-48in-32w-3g+El-IS-NLO(54w) | Available | Code Technology base on: Minor Retrofit Only | 0 | 0 | DEER Lighting measure | ErRobNc |  | ILtg-Lfluor-fix |  | None | 2013-01-01 | 2014-06-30 | DEER |  |  |  |  | Standard |  | 1 | 1 | 0 | Deemed Ex Ante Team |  |  |  | Updated to indicate claim/filing status
2301 | Com-Lighting-InGen_T12-48in-80w-C_T8-48in-52w-B_T8-48in-45w | Commercial Indoor General Lighting: more efficient Linear Fluorescent Lamp & Ballast installed. Measure includes Code case. Impacts: Linear Fluorescent-based HOU (varies by BldgType) | DEER2014 | D13 v1.2 | 2020-11-24 16:30 | Com-Iltg-dWatt-LF | DEER | Scaled | Delta |  |  | None |  | 0 |  | 1 | Com | Any | Lighting | InGen-LF | Ltg_Lmp+Blst | LF_LmpBlst | LFLmpBlst-T8-48in-30w+El-IS-RLO(45w) | ILtg-Lfluor-fix |  |  |  | LFLmpBlst-T12-48in-39w+Hyb-IS-NLO(80w) | LFLmpBlst-T8-48in-32w-2g+El-IS-RLO(52w) | LFLmpBlst-T8-48in-30w+El-IS-RLO(45w) | Available |  | 0 | 0 | DEER Lighting measure | ErRobNc | LFLmpBlst-T8-48in-32w-2g+El-IS-RLO(52w) | ILtg-Lfluor-fix |  | DEER1316-Ltg-Com-LF | 2013-01-01 | 2017-12-31 | InEA_same |  |  |  |  | Standard | Measure expired as part of DEER2018 | 1 | 1 | 0 | Deemed Ex Ante Team |  | Measure expired as part of DEER2018 |  | Updated to indicate claim/filing status
2302 | Com-Lighting-InGen_T12-48in-80w-C_T8-48in-52w-B_T8-48in-48w | Commercial Indoor General Lighting: more efficient Linear Fluorescent Lamp & Ballast installed. Measure includes Code case. Impacts: Linear Fluorescent-based HOU (varies by BldgType) | DEER2014 | D13 v1.2 | 2020-11-24 16:30 | Com-Iltg-dWatt-LF | DEER | Scaled | Delta |  |  | None |  | 0 |  | 1 | Com | Any | Lighting | InGen-LF | Ltg_Lmp+Blst | LF_LmpBlst | LFLmpBlst-T8-48in-32w-3g+El-IS-RLO(48w) | ILtg-Lfluor-fix |  |  |  | LFLmpBlst-T12-48in-39w+Hyb-IS-NLO(80w) | LFLmpBlst-T8-48in-32w-2g+El-IS-RLO(52w) | LFLmpBlst-T8-48in-32w-3g+El-IS-RLO(48w) | Available |  | 0 | 0 | DEER Lighting measure | ErRobNc | LFLmpBlst-T8-48in-32w-2g+El-IS-RLO(52w) | ILtg-Lfluor-fix |  | DEER1316-Ltg-Com-LF | 2013-01-01 | 2017-12-31 | InEA_same |  |  |  |  | Standard | Measure expired as part of DEER2018 | 1 | 1 | 0 | Deemed Ex Ante Team |  | Measure expired as part of DEER2018 |  | Updated to indicate claim/filing status
2303 | Com-Lighting-InGen_T12-48in-80w-C_T8-48in-52w-A_T8-48in-45w | Commercial Indoor General Lighting: more efficient Linear Fluorescent Lamp & Ballast installed. Measure includes Code case. Impacts: Linear Fluorescent-based HOU (varies by BldgType) | DEER2011 | D11 v4.01 | 2020-11-24 16:30 | Com-Iltg-dWatt-LF | DEER | Scaled | Delta | 0 | 0 | None |  | 1 | Com-InLtg-LF | 1 | Com | Any | Lighting | InGen-LF | Ltg_Lmp+Blst | LF_LmpBlst |  | ILtg-Lfluor-fix | LF lamp and ballast: LF lamp: T12, 48 inch, 39W, 2750 lm, CRI = 60, rated life = 20000 hours (2): LF Ballast: Hybrid, Instant Start, Normal LO (1); Total Fixture Watts = 80 | LF lamp and ballast: LF lamp: T8, 48 inch, 32W, 2710 lm, CRI = 75, rated life = 15000 hours (2): LF Ballast: Electronic, Instant Start, Reduced LO (1); Total Fixture Watts = 52 | LF lamp and ballast: LF lamp: T8, 48 inch, 30W, 2750 lm, CRI = 85, rated life = 24000 hours (2): LF Ballast: Electronic, Instant Start, Reduced LO (1); Total Fixture Watts = 45 | LFLmpBlst-T12-48in-39w+Hyb-IS-NLO(80w) | LFLmpBlst-T8-48in-32w-1g+El-IS-RLO(52w) | LFLmpBlst-T8-48in-30w+El-IS-RLO(45w) | Available | Code Technology base on: Minor Retrofit Only | 0 | 0 | DEER Lighting measure | ErRobNc |  | ILtg-Lfluor-fix |  | None | 2013-01-01 | 2014-06-30 | DEER |  |  |  |  | Standard |  | 1 | 1 | 0 | Deemed Ex Ante Team |  |  |  | Updated to indicate claim/filing status
2304 | Com-Lighting-InGen_T12-48in-80w-C_T8-48in-59w-C_T8-48in-51w-C | Commercial Indoor General Lighting: more efficient Linear Fluorescent Lamp & Ballast installed. Measure includes Code case. Impacts: Linear Fluorescent-based HOU (varies by BldgType) | DEER2014 | D13 v1.2 | 2020-11-24 16:30 | Com-Iltg-dWatt-LF | DEER | Scaled | Delta |  |  | None |  | 0 |  | 1 | Com | Any | Lighting | InGen-LF | Ltg_Lmp+Blst | LF_LmpBlst | LFLmpBlst-T8-48in-30w+El-IS-NLO(51w) | ILtg-Lfluor-fix |  |  |  | LFLmpBlst-T12-48in-39w+Hyb-IS-NLO(80w) | LFLmpBlst-T8-48in-32w-2g+El-IS-NLO+Refl(59w) | LFLmpBlst-T8-48in-30w+El-IS-NLO(51w) | Available |  | 0 | 0 | DEER Lighting measure | ErRobNc | LFLmpBlst-T8-48in-32w-2g+El-IS-NLO+Refl(59w) | ILtg-Lfluor-fix |  | DEER1316-Ltg-Com-LF | 2013-01-01 | 2017-12-31 | InEA_same |  |  |  |  | Standard | Measure expired as part of DEER2018 | 1 | 1 | 0 | Deemed Ex Ante Team |  | Measure expired as part of DEER2018 |  | Updated to indicate claim/filing status
2305 | Com-Lighting-InGen_T12-48in-80w-C_T8-48in-59w-C_T8-48in-54w-C | Commercial Indoor General Lighting: more efficient Linear Fluorescent Lamp & Ballast installed. Measure includes Code case. Impacts: Linear Fluorescent-based HOU (varies by BldgType) | DEER2014 | D13 v1.2 | 2020-11-24 16:30 | Com-Iltg-dWatt-LF | DEER | Scaled | Delta |  |  | None |  | 0 |  | 1 | Com | Any | Lighting | InGen-LF | Ltg_Lmp+Blst | LF_LmpBlst | LFLmpBlst-T8-48in-32w-3g+El-IS-NLO(54w) | ILtg-Lfluor-fix |  |  |  | LFLmpBlst-T12-48in-39w+Hyb-IS-NLO(80w) | LFLmpBlst-T8-48in-32w-2g+El-IS-NLO+Refl(59w) | LFLmpBlst-T8-48in-32w-3g+El-IS-NLO(54w) | Available |  | 0 | 0 | DEER Lighting measure | ErRobNc | LFLmpBlst-T8-48in-32w-2g+El-IS-NLO+Refl(59w) | ILtg-Lfluor-fix |  | DEER1316-Ltg-Com-LF | 2013-01-01 | 2017-12-31 | InEA_same |  |  |  |  | Standard | Measure expired as part of DEER2018 | 1 | 1 | 0 | Deemed Ex Ante Team |  | Measure expired as part of DEER2018 |  | Updated to indicate claim/filing status
2306 | Com-Lighting-InGen_T12-48in-80w-C_T8-48in-60w-A_T8-48in-48w | Commercial Indoor General Lighting: more efficient Linear Fluorescent Lamp & Ballast installed. Measure includes Code case. Impacts: Linear Fluorescent-based HOU (varies by BldgType) | DEER2011 | D11 v4.01 | 2020-11-24 16:30 | Com-Iltg-dWatt-LF | DEER | Scaled | Delta | 0 | 0 | None |  | 1 | Com-InLtg-LF | 1 | Com | Any | Lighting | InGen-LF | Ltg_Lmp+Blst | LF_LmpBlst |  | ILtg-Lfluor-fix | LF lamp and ballast: LF lamp: T12, 48 inch, 39W, 2750 lm, CRI = 60, rated life = 20000 hours (2): LF Ballast: Hybrid, Instant Start, Normal LO (1); Total Fixture Watts = 80 | LF lamp and ballast: LF lamp: T8, 48 inch, 32W, 2710 lm, CRI = 75, rated life = 15000 hours (2): LF Ballast: Electronic, Rapid Start, Normal LO (1); Total Fixture Watts = 60 | LF lamp and ballast: LF lamp: T8, 48 inch, 32W, 2970 lm, CRI = 85, rated life = 24000 hours (2): LF Ballast: Electronic, Instant Start, Reduced LO (1); Total Fixture Watts = 48 | LFLmpBlst-T12-48in-39w+Hyb-IS-NLO(80w) | LFLmpBlst-T8-48in-32w-1g+El-RS-NLO(60w) | LFLmpBlst-T8-48in-32w-3g+El-IS-RLO(48w) | Available | Code Technology base on: Minor Retrofit Only | 0 | 0 | DEER Lighting measure | ErRobNc |  | ILtg-Lfluor-fix |  | None | 2013-01-01 | 2014-06-30 | DEER |  |  |  |  | Standard |  | 1 | 1 | 0 | Deemed Ex Ante Team |  |  |  | Updated to indicate claim/filing status
2307 | Com-Lighting-InGen_T12-48in-80w-C_T8-48in-60w-A_T8-48in-51w-C | Commercial Indoor General Lighting: more efficient Linear Fluorescent Lamp & Ballast installed. Measure includes Code case. Impacts: Linear Fluorescent-based HOU (varies by BldgType) | DEER2011 | D11 v4.01 | 2020-11-24 16:30 | Com-Iltg-dWatt-LF | DEER | Scaled | Delta | 0 | 0 | None |  | 1 | Com-InLtg-LF | 1 | Com | Any | Lighting | InGen-LF | Ltg_Lmp+Blst | LF_LmpBlst |  | ILtg-Lfluor-fix | LF lamp and ballast: LF lamp: T12, 48 inch, 39W, 2750 lm, CRI = 60, rated life = 20000 hours (2): LF Ballast: Hybrid, Instant Start, Normal LO (1); Total Fixture Watts = 80 | LF lamp and ballast: LF lamp: T8, 48 inch, 32W, 2710 lm, CRI = 75, rated life = 15000 hours (2): LF Ballast: Electronic, Rapid Start, Normal LO (1); Total Fixture Watts = 60 | LF lamp and ballast: LF lamp: T8, 48 inch, 30W, 2750 lm, CRI = 85, rated life = 24000 hours (2): LF Ballast: Electronic, Instant Start, Normal LO (1); Total Fixture Watts = 51 | LFLmpBlst-T12-48in-39w+Hyb-IS-NLO(80w) | LFLmpBlst-T8-48in-32w-1g+El-RS-NLO(60w) | LFLmpBlst-T8-48in-30w+El-IS-NLO(51w) | Available | Code Technology base on: Minor Retrofit Only | 0 | 0 | DEER Lighting measure | ErRobNc |  | ILtg-Lfluor-fix |  | None | 2013-01-01 | 2014-06-30 | DEER |  |  |  |  | Standard |  | 1 | 1 | 0 | Deemed Ex Ante Team |  |  |  | Updated to indicate claim/filing status
2308 | Com-Lighting-InGen_T12-48in-80w-C_T8-48in-70w-A_T8-48in-54w-C | Commercial Indoor General Lighting: more efficient Linear Fluorescent Lamp & Ballast installed. Measure includes Code case. Impacts: Linear Fluorescent-based HOU (varies by BldgType) | DEER2011 | D11 v4.01 | 2020-11-24 16:30 | Com-Iltg-dWatt-LF | DEER | Scaled | Delta | 0 | 0 | None |  | 1 | Com-InLtg-LF | 1 | Com | Any | Lighting | InGen-LF | Ltg_Lmp+Blst | LF_LmpBlst |  | ILtg-Lfluor-fix | LF lamp and ballast: LF lamp: T12, 48 inch, 39W, 2750 lm, CRI = 60, rated life = 20000 hours (2): LF Ballast: Hybrid, Instant Start, Normal LO (1); Total Fixture Watts = 80 | LF lamp and ballast: LF lamp: T8, 48 inch, 32W, 2710 lm, CRI = 75, rated life = 15000 hours (2): LF Ballast: Electronic, Rapid Start, High LO (1); Total Fixture Watts = 70 | LF lamp and ballast: LF lamp: T8, 48 inch, 32W, 2970 lm, CRI = 85, rated life = 24000 hours (2): LF Ballast: Electronic, Instant Start, Normal LO (1); Total Fixture Watts = 54 | LFLmpBlst-T12-48in-39w+Hyb-IS-NLO(80w) | LFLmpBlst-T8-48in-32w-1g+El-RS-HLO(70w) | LFLmpBlst-T8-48in-32w-3g+El-IS-NLO(54w) | Available | Code Technology base on: Minor Retrofit Only | 0 | 0 | DEER Lighting measure | ErRobNc |  | ILtg-Lfluor-fix |  | None | 2013-01-01 | 2014-06-30 | DEER |  |  |  |  | Standard |  | 1 | 1 | 0 | Deemed Ex Ante Team |  |  |  | Updated to indicate claim/filing status
2309 | Com-Lighting-InGen_T12-48in-72w-B_T8-48in-59w-C_T8-48in-45w | Commercial Indoor General Lighting: more efficient Linear Fluorescent Lamp & Ballast installed. Measure includes Code case. Impacts: Linear Fluorescent-based HOU (varies by BldgType) | DEER2014 | D13 v1.2 | 2020-11-24 16:30 | Com-Iltg-dWatt-LF | DEER | Scaled | Delta |  |  | None |  | 0 |  | 1 | Com | Any | Lighting | InGen-LF | Ltg_Lmp+Blst | LF_LmpBlst | LFLmpBlst-T8-48in-30w+El-IS-RLO(45w) | ILtg-Lfluor-fix |  |  |  | LFLmpBlst-T12-48in-30w+MagStd-IS-NLO(72w) | LFLmpBlst-T8-48in-32w-2g+El-IS-NLO+Refl(59w) | LFLmpBlst-T8-48in-30w+El-IS-RLO(45w) | Available |  | 0 | 0 | DEER Lighting measure | ErRobNc | LFLmpBlst-T8-48in-32w-2g+El-IS-NLO+Refl(59w) | ILtg-Lfluor-fix |  | DEER1316-Ltg-Com-LF | 2013-01-01 | 2017-12-31 | InEA_same |  |  |  |  | Standard | Measure expired as part of DEER2018 | 1 | 1 | 0 | Deemed Ex Ante Team |  | Measure expired as part of DEER2018 |  | Updated to indicate claim/filing status
2310 | Com-Lighting-InGen_T12-48in-72w-B_T8-48in-52w-B_T8-48in-48w | Commercial Indoor General Lighting: more efficient Linear Fluorescent Lamp & Ballast installed. Measure includes Code case. Impacts: Linear Fluorescent-based HOU (varies by BldgType) | DEER2014 | D13 v1.2 | 2020-11-24 16:30 | Com-Iltg-dWatt-LF | DEER | Scaled | Delta |  |  | None |  | 0 |  | 1 | Com | Any | Lighting | InGen-LF | Ltg_Lmp+Blst | LF_LmpBlst | LFLmpBlst-T8-48in-32w-3g+El-IS-RLO(48w) | ILtg-Lfluor-fix |  |  |  | LFLmpBlst-T12-48in-30w+MagStd-IS-NLO(72w) | LFLmpBlst-T8-48in-32w-2g+El-IS-RLO(52w) | LFLmpBlst-T8-48in-32w-3g+El-IS-RLO(48w) | Available |  | 0 | 0 | DEER Lighting measure | ErRobNc | LFLmpBlst-T8-48in-32w-2g+El-IS-RLO(52w) | ILtg-Lfluor-fix |  | DEER1316-Ltg-Com-LF | 2013-01-01 | 2017-12-31 | InEA_same |  |  |  |  | Standard | Measure expired as part of DEER2018 | 1 | 1 | 0 | Deemed Ex Ante Team |  | Measure expired as part of DEER2018 |  | Updated to indicate claim/filing status
2311 | Com-Lighting-InGen_T12-48in-72w-B_T8-48in-52w-A_T8-48in-45w | Commercial Indoor General Lighting: more efficient Linear Fluorescent Lamp & Ballast installed. Measure includes Code case. Impacts: Linear Fluorescent-based HOU (varies by BldgType) | DEER2011 | D11 v4.01 | 2020-11-24 16:30 | Com-Iltg-dWatt-LF | DEER | Scaled | Delta | 0 | 0 | None |  | 1 | Com-InLtg-LF | 1 | Com | Any | Lighting | InGen-LF | Ltg_Lmp+Blst | LF_LmpBlst |  | ILtg-Lfluor-fix | LF lamp and ballast: LF lamp: T12, 48 inch, 30W, 2600 lm, CRI = 60, rated life = 20000 hours (2): LF Ballast: Standard Magnetic (pre-EPACT), Instant Start, Normal LO (1); Total Fixture Watts = 72 | LF lamp and ballast: LF lamp: T8, 48 inch, 32W, 2710 lm, CRI = 75, rated life = 15000 hours (2): LF Ballast: Electronic, Instant Start, Reduced LO (1); Total Fixture Watts = 52 | LF lamp and ballast: LF lamp: T8, 48 inch, 30W, 2750 lm, CRI = 85, rated life = 24000 hours (2): LF Ballast: Electronic, Instant Start, Reduced LO (1); Total Fixture Watts = 45 | LFLmpBlst-T12-48in-30w+MagStd-IS-NLO(72w) | LFLmpBlst-T8-48in-32w-1g+El-IS-RLO(52w) | LFLmpBlst-T8-48in-30w+El-IS-RLO(45w) | Available | Code Technology base on: Minor Retrofit Only | 0 | 0 | DEER Lighting measure | ErRobNc |  | ILtg-Lfluor-fix |  | None | 2013-01-01 | 2014-06-30 | DEER |  |  |  |  | Standard |  | 1 | 1 | 0 | Deemed Ex Ante Team |  |  |  | Updated to indicate claim/filing status
2312 | Com-Lighting-InGen_T12-48in-72w-B_T8-48in-59w-C_T8-48in-51w-C | Commercial Indoor General Lighting: more efficient Linear Fluorescent Lamp & Ballast installed. Measure includes Code case. Impacts: Linear Fluorescent-based HOU (varies by BldgType) | DEER2014 | D13 v1.2 | 2020-11-24 16:30 | Com-Iltg-dWatt-LF | DEER | Scaled | Delta |  |  | None |  | 0 |  | 1 | Com | Any | Lighting | InGen-LF | Ltg_Lmp+Blst | LF_LmpBlst | LFLmpBlst-T8-48in-30w+El-IS-NLO(51w) | ILtg-Lfluor-fix |  |  |  | LFLmpBlst-T12-48in-30w+MagStd-IS-NLO(72w) | LFLmpBlst-T8-48in-32w-2g+El-IS-NLO+Refl(59w) | LFLmpBlst-T8-48in-30w+El-IS-NLO(51w) | Available |  | 0 | 0 | DEER Lighting measure | ErRobNc | LFLmpBlst-T8-48in-32w-2g+El-IS-NLO+Refl(59w) | ILtg-Lfluor-fix |  | DEER1316-Ltg-Com-LF | 2013-01-01 | 2017-12-31 | InEA_same |  |  |  |  | Standard | Measure expired as part of DEER2018 | 1 | 1 | 0 | Deemed Ex Ante Team |  | Measure expired as part of DEER2018 |  | Updated to indicate claim/filing status
2313 | Com-Lighting-InGen_T12-48in-72w-B_T8-48in-59w-C_T8-48in-54w-C | Commercial Indoor General Lighting: more efficient Linear Fluorescent Lamp & Ballast installed. Measure includes Code case. Impacts: Linear Fluorescent-based HOU (varies by BldgType) | DEER2014 | D13 v1.2 | 2020-11-24 16:30 | Com-Iltg-dWatt-LF | DEER | Scaled | Delta |  |  | None |  | 0 |  | 1 | Com | Any | Lighting | InGen-LF | Ltg_Lmp+Blst | LF_LmpBlst | LFLmpBlst-T8-48in-32w-3g+El-IS-NLO(54w) | ILtg-Lfluor-fix |  |  |  | LFLmpBlst-T12-48in-30w+MagStd-IS-NLO(72w) | LFLmpBlst-T8-48in-32w-2g+El-IS-NLO+Refl(59w) | LFLmpBlst-T8-48in-32w-3g+El-IS-NLO(54w) | Available |  | 0 | 0 | DEER Lighting measure | ErRobNc | LFLmpBlst-T8-48in-32w-2g+El-IS-NLO+Refl(59w) | ILtg-Lfluor-fix |  | DEER1316-Ltg-Com-LF | 2013-01-01 | 2017-12-31 | InEA_same |  |  |  |  | Standard | Measure expired as part of DEER2018 | 1 | 1 | 0 | Deemed Ex Ante Team |  | Measure expired as part of DEER2018 |  | Updated to indicate claim/filing status
2314 | Com-Lighting-InGen_T12-48in-72w-B_T8-48in-60w-A_T8-48in-48w | Commercial Indoor General Lighting: more efficient Linear Fluorescent Lamp & Ballast installed. Measure includes Code case. Impacts: Linear Fluorescent-based HOU (varies by BldgType) | DEER2011 | D11 v4.01 | 2020-11-24 16:30 | Com-Iltg-dWatt-LF | DEER | Scaled | Delta | 0 | 0 | None |  | 1 | Com-InLtg-LF | 1 | Com | Any | Lighting | InGen-LF | Ltg_Lmp+Blst | LF_LmpBlst |  | ILtg-Lfluor-fix | LF lamp and ballast: LF lamp: T12, 48 inch, 30W, 2600 lm, CRI = 60, rated life = 20000 hours (2): LF Ballast: Standard Magnetic (pre-EPACT), Instant Start, Normal LO (1); Total Fixture Watts = 72 | LF lamp and ballast: LF lamp: T8, 48 inch, 32W, 2710 lm, CRI = 75, rated life = 15000 hours (2): LF Ballast: Electronic, Rapid Start, Normal LO (1); Total Fixture Watts = 60 | LF lamp and ballast: LF lamp: T8, 48 inch, 32W, 2970 lm, CRI = 85, rated life = 24000 hours (2): LF Ballast: Electronic, Instant Start, Reduced LO (1); Total Fixture Watts = 48 | LFLmpBlst-T12-48in-30w+MagStd-IS-NLO(72w) | LFLmpBlst-T8-48in-32w-1g+El-RS-NLO(60w) | LFLmpBlst-T8-48in-32w-3g+El-IS-RLO(48w) | Available | Code Technology base on: Minor Retrofit Only | 0 | 0 | DEER Lighting measure | ErRobNc |  | ILtg-Lfluor-fix |  | None | 2013-01-01 | 2014-06-30 | DEER |  |  |  |  | Standard |  | 1 | 1 | 0 | Deemed Ex Ante Team |  |  |  | Updated to indicate claim/filing status
2315 | Com-Lighting-InGen_T12-48in-72w-B_T8-48in-60w-A_T8-48in-51w-C | Commercial Indoor General Lighting: more efficient Linear Fluorescent Lamp & Ballast installed. Measure includes Code case. Impacts: Linear Fluorescent-based HOU (varies by BldgType) | DEER2011 | D11 v4.01 | 2020-11-24 16:30 | Com-Iltg-dWatt-LF | DEER | Scaled | Delta | 0 | 0 | None |  | 1 | Com-InLtg-LF | 1 | Com | Any | Lighting | InGen-LF | Ltg_Lmp+Blst | LF_LmpBlst |  | ILtg-Lfluor-fix | LF lamp and ballast: LF lamp: T12, 48 inch, 30W, 2600 lm, CRI = 60, rated life = 20000 hours (2): LF Ballast: Standard Magnetic (pre-EPACT), Instant Start, Normal LO (1); Total Fixture Watts = 72 | LF lamp and ballast: LF lamp: T8, 48 inch, 32W, 2710 lm, CRI = 75, rated life = 15000 hours (2): LF Ballast: Electronic, Rapid Start, Normal LO (1); Total Fixture Watts = 60 | LF lamp and ballast: LF lamp: T8, 48 inch, 30W, 2750 lm, CRI = 85, rated life = 24000 hours (2): LF Ballast: Electronic, Instant Start, Normal LO (1); Total Fixture Watts = 51 | LFLmpBlst-T12-48in-30w+MagStd-IS-NLO(72w) | LFLmpBlst-T8-48in-32w-1g+El-RS-NLO(60w) | LFLmpBlst-T8-48in-30w+El-IS-NLO(51w) | Available | Code Technology base on: Minor Retrofit Only | 0 | 0 | DEER Lighting measure | ErRobNc |  | ILtg-Lfluor-fix |  | None | 2013-01-01 | 2014-06-30 | DEER |  |  |  |  | Standard |  | 1 | 1 | 0 | Deemed Ex Ante Team |  |  |  | Updated to indicate claim/filing status
2316 | Com-Lighting-InGen_T12-48in-72w-B_T8-48in-70w-A_T8-48in-54w-C | Commercial Indoor General Lighting: more efficient Linear Fluorescent Lamp & Ballast installed. Measure includes Code case. Impacts: Linear Fluorescent-based HOU (varies by BldgType) | DEER2011 | D11 v4.01 | 2020-11-24 16:30 | Com-Iltg-dWatt-LF | DEER | Scaled | Delta | 0 | 0 | None |  | 1 | Com-InLtg-LF | 1 | Com | Any | Lighting | InGen-LF | Ltg_Lmp+Blst | LF_LmpBlst |  | ILtg-Lfluor-fix | LF lamp and ballast: LF lamp: T12, 48 inch, 30W, 2600 lm, CRI = 60, rated life = 20000 hours (2): LF Ballast: Standard Magnetic (pre-EPACT), Instant Start, Normal LO (1); Total Fixture Watts = 72 | LF lamp and ballast: LF lamp: T8, 48 inch, 32W, 2710 lm, CRI = 75, rated life = 15000 hours (2): LF Ballast: Electronic, Rapid Start, High LO (1); Total Fixture Watts = 70 | LF lamp and ballast: LF lamp: T8, 48 inch, 32W, 2970 lm, CRI = 85, rated life = 24000 hours (2): LF Ballast: Electronic, Instant Start, Normal LO (1); Total Fixture Watts = 54 | LFLmpBlst-T12-48in-30w+MagStd-IS-NLO(72w) | LFLmpBlst-T8-48in-32w-1g+El-RS-HLO(70w) | LFLmpBlst-T8-48in-32w-3g+El-IS-NLO(54w) | Available | Code Technology base on: Minor Retrofit Only | 0 | 0 | DEER Lighting measure | ErRobNc |  | ILtg-Lfluor-fix |  | None | 2013-01-01 | 2014-06-30 | DEER |  |  |  |  | Standard |  | 1 | 1 | 0 | Deemed Ex Ante Team |  |  |  | Updated to indicate claim/filing status
2317 | Com-Lighting-InGen_T12-48in-74w-C_T8-48in-52w-B_T8-48in-45w | Commercial Indoor General Lighting: more efficient Linear Fluorescent Lamp & Ballast installed. Measure includes Code case. Impacts: Linear Fluorescent-based HOU (varies by BldgType) | DEER2014 | D13 v1.2 | 2020-11-24 16:30 | Com-Iltg-dWatt-LF | DEER | Scaled | Delta |  |  | None |  | 0 |  | 1 | Com | Any | Lighting | InGen-LF | Ltg_Lmp+Blst | LF_LmpBlst | LFLmpBlst-T8-48in-30w+El-IS-RLO(45w) | ILtg-Lfluor-fix |  |  |  | LFLmpBlst-T12-48in-39w+MagStd-IS-NLO(74w) | LFLmpBlst-T8-48in-32w-2g+El-IS-RLO(52w) | LFLmpBlst-T8-48in-30w+El-IS-RLO(45w) | Available |  | 0 | 0 | DEER Lighting measure | ErRobNc | LFLmpBlst-T8-48in-32w-2g+El-IS-RLO(52w) | ILtg-Lfluor-fix |  | DEER1316-Ltg-Com-LF | 2013-01-01 | 2017-12-31 | InEA_same |  |  |  |  | Standard | Measure expired as part of DEER2018 | 1 | 1 | 0 | Deemed Ex Ante Team |  | Measure expired as part of DEER2018 |  | Updated to indicate claim/filing status
2318 | Com-Lighting-InGen_T12-48in-74w-C_T8-48in-52w-B_T8-48in-48w | Commercial Indoor General Lighting: more efficient Linear Fluorescent Lamp & Ballast installed. Measure includes Code case. Impacts: Linear Fluorescent-based HOU (varies by BldgType) | DEER2014 | D13 v1.2 | 2020-11-24 16:30 | Com-Iltg-dWatt-LF | DEER | Scaled | Delta |  |  | None |  | 0 |  | 1 | Com | Any | Lighting | InGen-LF | Ltg_Lmp+Blst | LF_LmpBlst | LFLmpBlst-T8-48in-32w-3g+El-IS-RLO(48w) | ILtg-Lfluor-fix |  |  |  | LFLmpBlst-T12-48in-39w+MagStd-IS-NLO(74w) | LFLmpBlst-T8-48in-32w-2g+El-IS-RLO(52w) | LFLmpBlst-T8-48in-32w-3g+El-IS-RLO(48w) | Available |  | 0 | 0 | DEER Lighting measure | ErRobNc | LFLmpBlst-T8-48in-32w-2g+El-IS-RLO(52w) | ILtg-Lfluor-fix |  | DEER1316-Ltg-Com-LF | 2013-01-01 | 2017-12-31 | InEA_same |  |  |  |  | Standard | Measure expired as part of DEER2018 | 1 | 1 | 0 | Deemed Ex Ante Team |  | Measure expired as part of DEER2018 |  | Updated to indicate claim/filing status
2319 | Com-Lighting-InGen_T12-48in-74w-C_T8-48in-59w-C_T8-48in-51w-C | Commercial Indoor General Lighting: more efficient Linear Fluorescent Lamp & Ballast installed. Measure includes Code case. Impacts: Linear Fluorescent-based HOU (varies by BldgType) | DEER2014 | D13 v1.2 | 2020-11-24 16:30 | Com-Iltg-dWatt-LF | DEER | Scaled | Delta |  |  | None |  | 0 |  | 1 | Com | Any | Lighting | InGen-LF | Ltg_Lmp+Blst | LF_LmpBlst | LFLmpBlst-T8-48in-30w+El-IS-NLO(51w) | ILtg-Lfluor-fix |  |  |  | LFLmpBlst-T12-48in-39w+MagStd-IS-NLO(74w) | LFLmpBlst-T8-48in-32w-2g+El-IS-NLO+Refl(59w) | LFLmpBlst-T8-48in-30w+El-IS-NLO(51w) | Available |  | 0 | 0 | DEER Lighting measure | ErRobNc | LFLmpBlst-T8-48in-32w-2g+El-IS-NLO+Refl(59w) | ILtg-Lfluor-fix |  | DEER1316-Ltg-Com-LF | 2013-01-01 | 2017-12-31 | InEA_same |  |  |  |  | Standard | Measure expired as part of DEER2018 | 1 | 1 | 0 | Deemed Ex Ante Team |  | Measure expired as part of DEER2018 |  | Updated to indicate claim/filing status
2320 | Com-Lighting-InGen_T12-48in-74w-C_T8-48in-52w-A_T8-48in-45w | Commercial Indoor General Lighting: more efficient Linear Fluorescent Lamp & Ballast installed. Measure includes Code case. Impacts: Linear Fluorescent-based HOU (varies by BldgType) | DEER2011 | D11 v4.01 | 2020-11-24 16:30 | Com-Iltg-dWatt-LF | DEER | Scaled | Delta | 0 | 0 | None |  | 1 | Com-InLtg-LF | 1 | Com | Any | Lighting | InGen-LF | Ltg_Lmp+Blst | LF_LmpBlst |  | ILtg-Lfluor-fix | LF lamp and ballast: LF lamp: T12, 48 inch, 39W, 2750 lm, CRI = 60, rated life = 20000 hours (2): LF Ballast: Standard Magnetic (pre-EPACT), Instant Start, Normal LO (1); Total Fixture Watts = 74 | LF lamp and ballast: LF lamp: T8, 48 inch, 32W, 2710 lm, CRI = 75, rated life = 15000 hours (2): LF Ballast: Electronic, Instant Start, Reduced LO (1); Total Fixture Watts = 52 | LF lamp and ballast: LF lamp: T8, 48 inch, 30W, 2750 lm, CRI = 85, rated life = 24000 hours (2): LF Ballast: Electronic, Instant Start, Reduced LO (1); Total Fixture Watts = 45 | LFLmpBlst-T12-48in-39w+MagStd-IS-NLO(74w) | LFLmpBlst-T8-48in-32w-1g+El-IS-RLO(52w) | LFLmpBlst-T8-48in-30w+El-IS-RLO(45w) | Available | Code Technology base on: Minor Retrofit Only | 0 | 0 | DEER Lighting measure | ErRobNc |  | ILtg-Lfluor-fix |  | None | 2013-01-01 | 2014-06-30 | DEER |  |  |  |  | Standard |  | 1 | 1 | 0 | Deemed Ex Ante Team |  |  |  | Updated to indicate claim/filing status
2321 | Com-Lighting-InGen_T12-48in-74w-C_T8-48in-60w-A_T8-48in-48w | Commercial Indoor General Lighting: more efficient Linear Fluorescent Lamp & Ballast installed. Measure includes Code case. Impacts: Linear Fluorescent-based HOU (varies by BldgType) | DEER2011 | D11 v4.01 | 2020-11-24 16:30 | Com-Iltg-dWatt-LF | DEER | Scaled | Delta | 0 | 0 | None |  | 1 | Com-InLtg-LF | 1 | Com | Any | Lighting | InGen-LF | Ltg_Lmp+Blst | LF_LmpBlst |  | ILtg-Lfluor-fix | LF lamp and ballast: LF lamp: T12, 48 inch, 39W, 2750 lm, CRI = 60, rated life = 20000 hours (2): LF Ballast: Standard Magnetic (pre-EPACT), Instant Start, Normal LO (1); Total Fixture Watts = 74 | LF lamp and ballast: LF lamp: T8, 48 inch, 32W, 2710 lm, CRI = 75, rated life = 15000 hours (2): LF Ballast: Electronic, Rapid Start, Normal LO (1); Total Fixture Watts = 60 | LF lamp and ballast: LF lamp: T8, 48 inch, 32W, 2970 lm, CRI = 85, rated life = 24000 hours (2): LF Ballast: Electronic, Instant Start, Reduced LO (1); Total Fixture Watts = 48 | LFLmpBlst-T12-48in-39w+MagStd-IS-NLO(74w) | LFLmpBlst-T8-48in-32w-1g+El-RS-NLO(60w) | LFLmpBlst-T8-48in-32w-3g+El-IS-RLO(48w) | Available | Code Technology base on: Minor Retrofit Only | 0 | 0 | DEER Lighting measure | ErRobNc |  | ILtg-Lfluor-fix |  | None | 2013-01-01 | 2014-06-30 | DEER |  |  |  |  | Standard |  | 1 | 1 | 0 | Deemed Ex Ante Team |  |  |  | Updated to indicate claim/filing status
2322 | Com-Lighting-InGen_T12-48in-74w-C_T8-48in-59w-C_T8-48in-54w-C | Commercial Indoor General Lighting: more efficient Linear Fluorescent Lamp & Ballast installed. Measure includes Code case. Impacts: Linear Fluorescent-based HOU (varies by BldgType) | DEER2014 | D13 v1.2 | 2020-11-24 16:30 | Com-Iltg-dWatt-LF | DEER | Scaled | Delta |  |  | None |  | 0 |  | 1 | Com | Any | Lighting | InGen-LF | Ltg_Lmp+Blst | LF_LmpBlst | LFLmpBlst-T8-48in-32w-3g+El-IS-NLO(54w) | ILtg-Lfluor-fix |  |  |  | LFLmpBlst-T12-48in-39w+MagStd-IS-NLO(74w) | LFLmpBlst-T8-48in-32w-2g+El-IS-NLO+Refl(59w) | LFLmpBlst-T8-48in-32w-3g+El-IS-NLO(54w) | Available |  | 0 | 0 | DEER Lighting measure | ErRobNc | LFLmpBlst-T8-48in-32w-2g+El-IS-NLO+Refl(59w) | ILtg-Lfluor-fix |  | DEER1316-Ltg-Com-LF | 2013-01-01 | 2017-12-31 | InEA_same |  |  |  |  | Standard | Measure expired as part of DEER2018 | 1 | 1 | 0 | Deemed Ex Ante Team |  | Measure expired as part of DEER2018 |  | Updated to indicate claim/filing status
2323 | Com-Lighting-InGen_T12-48in-74w-C_T8-48in-60w-A_T8-48in-51w-C | Commercial Indoor General Lighting: more efficient Linear Fluorescent Lamp & Ballast installed. Measure includes Code case. Impacts: Linear Fluorescent-based HOU (varies by BldgType) | DEER2011 | D11 v4.01 | 2020-11-24 16:30 | Com-Iltg-dWatt-LF | DEER | Scaled | Delta | 0 | 0 | None |  | 1 | Com-InLtg-LF | 1 | Com | Any | Lighting | InGen-LF | Ltg_Lmp+Blst | LF_LmpBlst |  | ILtg-Lfluor-fix | LF lamp and ballast: LF lamp: T12, 48 inch, 39W, 2750 lm, CRI = 60, rated life = 20000 hours (2): LF Ballast: Standard Magnetic (pre-EPACT), Instant Start, Normal LO (1); Total Fixture Watts = 74 | LF lamp and ballast: LF lamp: T8, 48 inch, 32W, 2710 lm, CRI = 75, rated life = 15000 hours (2): LF Ballast: Electronic, Rapid Start, Normal LO (1); Total Fixture Watts = 60 | LF lamp and ballast: LF lamp: T8, 48 inch, 30W, 2750 lm, CRI = 85, rated life = 24000 hours (2): LF Ballast: Electronic, Instant Start, Normal LO (1); Total Fixture Watts = 51 | LFLmpBlst-T12-48in-39w+MagStd-IS-NLO(74w) | LFLmpBlst-T8-48in-32w-1g+El-RS-NLO(60w) | LFLmpBlst-T8-48in-30w+El-IS-NLO(51w) | Available | Code Technology base on: Minor Retrofit Only | 0 | 0 | DEER Lighting measure | ErRobNc |  | ILtg-Lfluor-fix |  | None | 2013-01-01 | 2014-06-30 | DEER |  |  |  |  | Standard |  | 1 | 1 | 0 | Deemed Ex Ante Team |  |  |  | Updated to indicate claim/filing status
2324 | Com-Lighting-InGen_T12-48in-144w-A_T8-48in-89w-B_T8-48in-83w | Commercial Indoor General Lighting: more efficient Linear Fluorescent Lamp & Ballast installed. Measure includes Code case. Impacts: Linear Fluorescent-based HOU (varies by BldgType) | DEER2014 | D13 v1.2 | 2020-11-24 16:30 | Com-Iltg-dWatt-LF | DEER | Scaled | Delta |  |  | None |  | 0 |  | 1 | Com | Any | Lighting | InGen-LF | Ltg_Lmp+Blst | LF_LmpBlst | LFLmpBlst-T8-48in-32w-3g+El-IS-NLO(83w) | ILtg-Lfluor-fix |  |  |  | LFLmpBlst-T12-48in-34w+MagES-RS-NLO(144w) | LFLmpBlst-T8-48in-32w-2g+El-IS-NLO(89w) | LFLmpBlst-T8-48in-32w-3g+El-IS-NLO(83w) | Available |  | 0 | 0 | DEER Lighting measure | ErRobNc | LFLmpBlst-T8-48in-32w-2g+El-IS-NLO(89w) | ILtg-Lfluor-fix | D08-NE-ILtg-LFluor-Prim-RplLPD-48in34wT12ESMg144w-48in3g32wT8PISNEl83w | DEER1316-Ltg-Com-LF | 2013-01-01 | 2017-12-31 | InEA_same |  |  |  |  | Standard | Measure expired as part of DEER2018 | 1 | 1 | 0 | Deemed Ex Ante Team |  | Measure expired as part of DEER2018 |  | Updated to indicate claim/filing status
2325 | Com-Lighting-InGen_T12-48in-74w-C_T8-48in-70w-A_T8-48in-54w-C | Commercial Indoor General Lighting: more efficient Linear Fluorescent Lamp & Ballast installed. Measure includes Code case. Impacts: Linear Fluorescent-based HOU (varies by BldgType) | DEER2011 | D11 v4.01 | 2020-11-24 16:30 | Com-Iltg-dWatt-LF | DEER | Scaled | Delta | 0 | 0 | None |  | 1 | Com-InLtg-LF | 1 | Com | Any | Lighting | InGen-LF | Ltg_Lmp+Blst | LF_LmpBlst |  | ILtg-Lfluor-fix | LF lamp and ballast: LF lamp: T12, 48 inch, 39W, 2750 lm, CRI = 60, rated life = 20000 hours (2): LF Ballast: Standard Magnetic (pre-EPACT), Instant Start, Normal LO (1); Total Fixture Watts = 74 | LF lamp and ballast: LF lamp: T8, 48 inch, 32W, 2710 lm, CRI = 75, rated life = 15000 hours (2): LF Ballast: Electronic, Rapid Start, High LO (1); Total Fixture Watts = 70 | LF lamp and ballast: LF lamp: T8, 48 inch, 32W, 2970 lm, CRI = 85, rated life = 24000 hours (2): LF Ballast: Electronic, Instant Start, Normal LO (1); Total Fixture Watts = 54 | LFLmpBlst-T12-48in-39w+MagStd-IS-NLO(74w) | LFLmpBlst-T8-48in-32w-1g+El-RS-HLO(70w) | LFLmpBlst-T8-48in-32w-3g+El-IS-NLO(54w) | Available | Code Technology base on: Minor Retrofit Only | 0 | 0 | DEER Lighting measure | ErRobNc |  | ILtg-Lfluor-fix |  | None | 2013-01-01 | 2014-06-30 | DEER |  |  |  |  | Standard |  | 1 | 1 | 0 | Deemed Ex Ante Team |  |  |  | Updated to indicate claim/filing status
2326 | Com-Lighting-InGen_T12-96in-210w_T8-48in-175w-B_T8-48in-142w-B | Commercial Indoor General Lighting: more efficient Linear Fluorescent Lamp & Ballast installed. Measure includes Code case. Impacts: Linear Fluorescent-based HOU (varies by BldgType) | DEER2014 | D13 v1.2 | 2020-11-24 16:30 | Com-Iltg-dWatt-LF | DEER | Scaled | Delta |  |  | None |  | 0 |  | 1 | Com | Any | Lighting | InGen-LF | Ltg_Lmp+Blst | LF_LmpBlst | LFLmpBlst-T8-48in-32w-3g+El-IS-RLO(142w) | ILtg-Lfluor-fix |  |  |  | LFLmpBlst-T12-96in-60w+MagES-RS-NLO(210w) | LFLmpBlst-T8-48in-32w-2g+El-IS-NLO(175w) | LFLmpBlst-T8-48in-32w-3g+El-IS-RLO(142w) | Available |  | 0 | 0 | DEER Lighting measure | ErRobNc | LFLmpBlst-T8-48in-32w-2g+El-IS-NLO(175w) | ILtg-Lfluor-fix | D08-NE-ILtg-LFluor-Prim-RplLPD-96in60wT12ESMg210w-48in3g32wT82PISREl142w | DEER1316-Ltg-Com-LF | 2013-01-01 | 2017-12-31 | InEA_same |  |  |  |  | Standard | Measure expired as part of DEER2018 | 1 | 1 | 0 | Deemed Ex Ante Team |  | Measure expired as part of DEER2018 |  | Updated to indicate claim/filing status
2327 | Com-Lighting-InGen_T12-48in-144w-A_T8-48in-118w-B_T8-48in-83w | Commercial Indoor General Lighting: more efficient Linear Fluorescent Lamp & Ballast installed. Measure includes Code case. Impacts: Linear Fluorescent-based HOU (varies by BldgType) | DEER2011 | D11 v4.01 | 2020-11-24 16:30 | Com-Iltg-dWatt-LF | DEER | Scaled | Delta | 0 | 0 | None |  | 1 | Com-InLtg-LF | 1 | Com | Any | Lighting | InGen-LF | Ltg_Lmp+Blst | LF_LmpBlst |  | ILtg-Lfluor-fix | LF lamp and ballast: LF lamp: T12, 48 inch, 34W, 2475 lm, CRI = 60, rated life = 20000 hours (4): LF Ballast: Energy Saver Magnetic (EPACT compliant), Rapid Start, Normal LO (2); Total Fixture Watts = 144 | LF lamp and ballast: LF lamp: T8, 48 inch, 32W, 2710 lm, CRI = 75, rated life = 15000 hours (4): LF Ballast: Electronic, Rapid Start, Normal LO (1); Total Fixture Watts = 118 | LF lamp and ballast: LF lamp: T8, 48 inch, 32W, 2970 lm, CRI = 85, rated life = 24000 hours (3): LF Ballast: Electronic, Instant Start, Normal LO (1); Total Fixture Watts = 83 | LFLmpBlst-T12-48in-34w+MagES-RS-NLO(144w) | LFLmpBlst-T8-48in-32w-1g+El-RS-NLO(118w) | LFLmpBlst-T8-48in-32w-3g+El-IS-NLO(83w) | Available | Code Technology base on: Minor Retrofit Only | 0 | 0 | DEER Lighting measure | ErRobNc |  | ILtg-Lfluor-fix |  | None | 2013-01-01 | 2014-06-30 | DEER |  |  |  |  | Standard |  | 1 | 1 | 0 | Deemed Ex Ante Team |  |  |  | Updated to indicate claim/filing status
2328 | Com-Lighting-InGen_T12-96in-246w-A_T8-48in-175w-B_T8-48in-162w | Commercial Indoor General Lighting: more efficient Linear Fluorescent Lamp & Ballast installed. Measure includes Code case. Impacts: Linear Fluorescent-based HOU (varies by BldgType) | DEER2014 | D13 v1.2 | 2020-11-24 16:30 | Com-Iltg-dWatt-LF | DEER | Scaled | Delta |  |  | None |  | 0 |  | 1 | Com | Any | Lighting | InGen-LF | Ltg_Lmp+Blst | LF_LmpBlst | LFLmpBlst-T8-48in-32w-3g+El-IS-NLO-1(162w) | ILtg-Lfluor-fix |  |  |  | LFLmpBlst-T12-96in-60w+MagES-RS-NLO(246w) | LFLmpBlst-T8-48in-32w-2g+El-IS-NLO(175w) | LFLmpBlst-T8-48in-32w-3g+El-IS-NLO-1(162w) | Available |  | 0 | 0 | DEER Lighting measure | ErRobNc | LFLmpBlst-T8-48in-32w-2g+El-IS-NLO(175w) | ILtg-Lfluor-fix | D08-NE-ILtg-LFluor-Prim-RplLPD-96in60wT12ESMg246w-48in3g32wT82PISNEl162w | DEER1316-Ltg-Com-LF | 2013-01-01 | 2017-12-31 | InEA_same |  |  |  |  | Standard | Measure expired as part of DEER2018 | 1 | 1 | 0 | Deemed Ex Ante Team |  | Measure expired as part of DEER2018 |  | Updated to indicate claim/filing status
2329 | Com-Lighting-InGen_T12-96in-246w-A_T8-48in-224w-B_T8-48in-188w | Commercial Indoor General Lighting: more efficient Linear Fluorescent Lamp & Ballast installed. Measure includes Code case. Impacts: Linear Fluorescent-based HOU (varies by BldgType) | DEER2014 | D13 v1.2 | 2020-11-24 16:30 | Com-Iltg-dWatt-LF | DEER | Scaled | Delta |  |  | None |  | 0 |  | 1 | Com | Any | Lighting | InGen-LF | Ltg_Lmp+Blst | LF_LmpBlst | LFLmpBlst-T8-48in-32w-3g+El-IS-RLO(188w) | ILtg-Lfluor-fix |  |  |  | LFLmpBlst-T12-96in-60w+MagES-RS-NLO(246w) | LFLmpBlst-T8-48in-32w-2g+El-IS-NLO(224w) | LFLmpBlst-T8-48in-32w-3g+El-IS-RLO(188w) | Available |  | 0 | 0 | DEER Lighting measure | ErRobNc | LFLmpBlst-T8-48in-32w-2g+El-IS-NLO(224w) | ILtg-Lfluor-fix | D08-NE-ILtg-LFluor-Prim-Rpl-96in60wT12ESMg246w-48in3g32wT82PISREl188w | DEER1316-Ltg-Com-LF | 2013-01-01 | 2017-12-31 | InEA_same |  |  |  |  | Standard | Measure expired as part of DEER2018 | 1 | 1 | 0 | Deemed Ex Ante Team |  | Measure expired as part of DEER2018 |  | Updated to indicate claim/filing status
2330 | Com-Lighting-InGen_T8-48in-27w-D_T8-48in-31w-D_T8-48in-24w | Commercial Indoor General Lighting: more efficient Linear Fluorescent Lamp & Ballast installed. Measure includes Code case. Impacts: Linear Fluorescent-based HOU (varies by BldgType) | DEER2014 | D13 v1.2 | 2020-11-24 16:30 | Com-Iltg-dWatt-LF | DEER | Scaled | Delta |  |  | None |  | 0 |  | 1 | Com | Any | Lighting | InGen-LF | Ltg_Lmp+Blst | LF_LmpBlst | LFLmpBlst-T8-48in-30w+El-IS-RLO(24w) | ILtg-Lfluor-fix |  |  |  | LFLmpBlst-T8-48in-32w-2g+El-RS-RLO-2(27w) | LFLmpBlst-T8-48in-32w-2g+El-IS-NLO(31w) | LFLmpBlst-T8-48in-30w+El-IS-RLO(24w) | Available |  | 0 | 0 | DEER Lighting measure | ErRobNc | LFLmpBlst-T8-48in-32w-2g+El-IS-NLO(31w) | ILtg-Lfluor-fix |  | DEER1316-Ltg-Com-LF | 2013-01-01 | 2017-12-31 | InEA_same |  |  |  |  | Standard | Measure expired as part of DEER2018 | 1 | 1 | 0 | Deemed Ex Ante Team |  | Measure expired as part of DEER2018 |  | Updated to indicate claim/filing status
2331 | Com-Lighting-InGen_T12-96in-210w_T8-48in-182w-A_T8-48in-142w-B | Commercial Indoor General Lighting: more efficient Linear Fluorescent Lamp & Ballast installed. Measure includes Code case. Impacts: Linear Fluorescent-based HOU (varies by BldgType) | DEER2011 | D11 v4.01 | 2020-11-24 16:30 | Com-Iltg-dWatt-LF | DEER | Scaled | Delta | 0 | 0 | None |  | 1 | Com-InLtg-LF | 1 | Com | Any | Lighting | InGen-LF | Ltg_Lmp+Blst | LF_LmpBlst |  | ILtg-Lfluor-fix | LF lamp and ballast: LF lamp: T12, 96 inch, 60W, 4750 lm, CRI = 60, rated life = 12000 hours (3): LF Ballast: Energy Saver Magnetic (EPACT compliant), Rapid Start, Normal LO (2); Total Fixture Watts = 210 | LF lamp and ballast: LF lamp: T8, 48 inch, 32W, 2710 lm, CRI = 75, rated life = 15000 hours (6): LF Ballast: Electronic, Rapid Start, Normal LO (2); Total Fixture Watts = 182 | LF lamp and ballast: LF lamp: T8, 48 inch, 32W, 2970 lm, CRI = 85, rated life = 24000 hours (6): LF Ballast: Electronic, Instant Start, Reduced LO (2); Total Fixture Watts = 142 | LFLmpBlst-T12-96in-60w+MagES-RS-NLO(210w) | LFLmpBlst-T8-48in-32w-1g+El-RS-NLO(182w) | LFLmpBlst-T8-48in-32w-3g+El-IS-RLO(142w) | Available | Code Technology base on: Minor Retrofit Only | 0 | 0 | DEER Lighting measure | ErRobNc |  | ILtg-Lfluor-fix |  | None | 2013-01-01 | 2014-06-30 | DEER |  |  |  |  | Standard |  | 1 | 1 | 0 | Deemed Ex Ante Team |  |  |  | Updated to indicate claim/filing status
2332 | Com-Lighting-InGen_T8-48in-27w-D_T8-48in-31w-D_T8-48in-25w-C | Commercial Indoor General Lighting: more efficient Linear Fluorescent Lamp & Ballast installed. Measure includes Code case. Impacts: Linear Fluorescent-based HOU (varies by BldgType) | DEER2014 | D13 v1.2 | 2020-11-24 16:30 | Com-Iltg-dWatt-LF | DEER | Scaled | Delta |  |  | None |  | 0 |  | 1 | Com | Any | Lighting | InGen-LF | Ltg_Lmp+Blst | LF_LmpBlst | LFLmpBlst-T8-48in-32w-3g+El-IS-RLO(25w) | ILtg-Lfluor-fix |  |  |  | LFLmpBlst-T8-48in-32w-2g+El-RS-RLO-2(27w) | LFLmpBlst-T8-48in-32w-2g+El-IS-NLO(31w) | LFLmpBlst-T8-48in-32w-3g+El-IS-RLO(25w) | Available |  | 0 | 0 | DEER Lighting measure | ErRobNc | LFLmpBlst-T8-48in-32w-2g+El-IS-NLO(31w) | ILtg-Lfluor-fix |  | DEER1316-Ltg-Com-LF | 2013-01-01 | 2017-12-31 | InEA_same |  |  |  |  | Standard | Measure expired as part of DEER2018 | 1 | 1 | 0 | Deemed Ex Ante Team |  | Measure expired as part of DEER2018 |  | Updated to indicate claim/filing status
2333 | Com-Lighting-InGen_T8-48in-31w-D_T8-48in-31w-D_T8-48in-27w-E | Commercial Indoor General Lighting: more efficient Linear Fluorescent Lamp & Ballast installed. Measure includes Code case. Impacts: Linear Fluorescent-based HOU (varies by BldgType) | DEER2014 | D13 v1.2 | 2020-11-24 16:30 | Com-Iltg-dWatt-LF | DEER | Scaled | Delta |  |  | None |  | 0 |  | 1 | Com | Any | Lighting | InGen-LF | Ltg_Lmp+Blst | LF_LmpBlst | LFLmpBlst-T8-48in-30w+El-IS-NLO(27w) | ILtg-Lfluor-fix |  |  |  | LFLmpBlst-T8-48in-32w-2g+El-IS-NLO(31w) | LFLmpBlst-T8-48in-32w-2g+El-IS-NLO(31w) | LFLmpBlst-T8-48in-30w+El-IS-NLO(27w) | Available |  | 0 | 0 | DEER Lighting measure | RobNc | LFLmpBlst-T8-48in-32w-2g+El-IS-NLO(31w) | ILtg-Lfluor-fix |  | DEER1316-Ltg-Com-LF | 2013-01-01 | 2017-12-31 | InEA_same |  |  |  |  | Standard | Measure expired as part of DEER2018 | 1 | 1 | 0 | Deemed Ex Ante Team |  | Measure expired as part of DEER2018 |  | Updated to indicate claim/filing status
2334 | Com-Lighting-InGen_T12-96in-246w-A_T8-48in-182w-A_T8-48in-162w | Commercial Indoor General Lighting: more efficient Linear Fluorescent Lamp & Ballast installed. Measure includes Code case. Impacts: Linear Fluorescent-based HOU (varies by BldgType) | DEER2011 | D11 v4.01 | 2020-11-24 16:30 | Com-Iltg-dWatt-LF | DEER | Scaled | Delta | 0 | 0 | None |  | 1 | Com-InLtg-LF | 1 | Com | Any | Lighting | InGen-LF | Ltg_Lmp+Blst | LF_LmpBlst |  | ILtg-Lfluor-fix | LF lamp and ballast: LF lamp: T12, 96 inch, 60W, 4750 lm, CRI = 60, rated life = 12000 hours (4): LF Ballast: Energy Saver Magnetic (EPACT compliant), Rapid Start, Normal LO (2); Total Fixture Watts = 246 | LF lamp and ballast: LF lamp: T8, 48 inch, 32W, 2710 lm, CRI = 75, rated life = 15000 hours (6): LF Ballast: Electronic, Rapid Start, Normal LO (2); Total Fixture Watts = 182 | LF lamp and ballast: LF lamp: T8, 48 inch, 32W, 2970 lm, CRI = 85, rated life = 24000 hours (6): LF Ballast: Electronic, Instant Start, Normal LO (2); Total Fixture Watts = 162 | LFLmpBlst-T12-96in-60w+MagES-RS-NLO(246w) | LFLmpBlst-T8-48in-32w-1g+El-RS-NLO(182w) | LFLmpBlst-T8-48in-32w-3g+El-IS-NLO-1(162w) | Available | Code Technology base on: Minor Retrofit Only | 0 | 0 | DEER Lighting measure | ErRobNc |  | ILtg-Lfluor-fix |  | None | 2013-01-01 | 2014-06-30 | DEER |  |  |  |  | Standard |  | 1 | 1 | 0 | Deemed Ex Ante Team |  |  |  | Updated to indicate claim/filing status
2335 | Com-Lighting-InGen_T12-96in-246w-A_T8-48in-226w-A_T8-48in-188w | Commercial Indoor General Lighting: more efficient Linear Fluorescent Lamp & Ballast installed. Measure includes Code case. Impacts: Linear Fluorescent-based HOU (varies by BldgType) | DEER2011 | D11 v4.01 | 2020-11-24 16:30 | Com-Iltg-dWatt-LF | DEER | Scaled | Delta | 0 | 0 | None |  | 1 | Com-InLtg-LF | 1 | Com | Any | Lighting | InGen-LF | Ltg_Lmp+Blst | LF_LmpBlst |  | ILtg-Lfluor-fix | LF lamp and ballast: LF lamp: T12, 96 inch, 60W, 4750 lm, CRI = 60, rated life = 12000 hours (4): LF Ballast: Energy Saver Magnetic (EPACT compliant), Rapid Start, Normal LO (2); Total Fixture Watts = 246 | LF lamp and ballast: LF lamp: T8, 48 inch, 32W, 2710 lm, CRI = 75, rated life = 15000 hours (6): LF Ballast: Electronic, Instant Start, Very High LO (2); Total Fixture Watts = 226 | LF lamp and ballast: LF lamp: T8, 48 inch, 32W, 2970 lm, CRI = 85, rated life = 24000 hours (8): LF Ballast: Electronic, Instant Start, Reduced LO (2); Total Fixture Watts = 188 | LFLmpBlst-T12-96in-60w+MagES-RS-NLO(246w) | LFLmpBlst-T8-48in-32w-1g+El-IS-VHLO(226w) | LFLmpBlst-T8-48in-32w-3g+El-IS-RLO(188w) | Available | Code Technology base on: Minor Retrofit Only | 0 | 0 | DEER Lighting measure | ErRobNc |  | ILtg-Lfluor-fix | D08-NE-ILtg-LFluor-Prim-RplLPD-96in60wT12ESMg246w-48in3g32wT82PISREl188w | None | 2013-01-01 | 2014-06-30 | DEER |  |  |  |  | Standard |  | 1 | 1 | 0 | Deemed Ex Ante Team |  |  |  | Updated to indicate claim/filing status
2336 | Com-Lighting-InGen_T8-48in-31w-D_T8-48in-31w-D_T8-48in-28w-C | Commercial Indoor General Lighting: more efficient Linear Fluorescent Lamp & Ballast installed. Measure includes Code case. Impacts: Linear Fluorescent-based HOU (varies by BldgType) | DEER2014 | D13 v1.2 | 2020-11-24 16:30 | Com-Iltg-dWatt-LF | DEER | Scaled | Delta |  |  | None |  | 0 |  | 1 | Com | Any | Lighting | InGen-LF | Ltg_Lmp+Blst | LF_LmpBlst | LFLmpBlst-T8-48in-32w-3g+El-IS-NLO(28w) | ILtg-Lfluor-fix |  |  |  | LFLmpBlst-T8-48in-32w-2g+El-IS-NLO(31w) | LFLmpBlst-T8-48in-32w-2g+El-IS-NLO(31w) | LFLmpBlst-T8-48in-32w-3g+El-IS-NLO(28w) | Available |  | 0 | 0 | DEER Lighting measure | RobNc | LFLmpBlst-T8-48in-32w-2g+El-IS-NLO(31w) | ILtg-Lfluor-fix |  | DEER1316-Ltg-Com-LF | 2013-01-01 | 2017-12-31 | InEA_same |  |  |  |  | Standard | Measure expired as part of DEER2018 | 1 | 1 | 0 | Deemed Ex Ante Team |  | Measure expired as part of DEER2018 |  | Updated to indicate claim/filing status
2337 | Com-Lighting-InGen_T8-48in-52w-B_T8-48in-59w-C_T8-48in-45w | Commercial Indoor General Lighting: more efficient Linear Fluorescent Lamp & Ballast installed. Measure includes Code case. Impacts: Linear Fluorescent-based HOU (varies by BldgType) | DEER2014 | D13 v1.2 | 2020-11-24 16:30 | Com-Iltg-dWatt-LF | DEER | Scaled | Delta |  |  | None |  | 0 |  | 1 | Com | Any | Lighting | InGen-LF | Ltg_Lmp+Blst | LF_LmpBlst | LFLmpBlst-T8-48in-30w+El-IS-RLO(45w) | ILtg-Lfluor-fix |  |  |  | LFLmpBlst-T8-48in-32w-2g+El-IS-RLO(52w) | LFLmpBlst-T8-48in-32w-2g+El-IS-NLO+Refl(59w) | LFLmpBlst-T8-48in-30w+El-IS-RLO(45w) | Available |  | 0 | 0 | DEER Lighting measure | ErRobNc | LFLmpBlst-T8-48in-32w-2g+El-IS-NLO+Refl(59w) | ILtg-Lfluor-fix |  | DEER1316-Ltg-Com-LF | 2013-01-01 | 2017-12-31 | InEA_same |  |  |  |  | Standard | Measure expired as part of DEER2018 | 1 | 1 | 0 | Deemed Ex Ante Team |  | Measure expired as part of DEER2018 |  | Updated to indicate claim/filing status
2338 | Com-Lighting-InGen_T8-48in-52w-B_T8-48in-59w-C_T8-48in-48w | Commercial Indoor General Lighting: more efficient Linear Fluorescent Lamp & Ballast installed. Measure includes Code case. Impacts: Linear Fluorescent-based HOU (varies by BldgType) | DEER2014 | D13 v1.2 | 2020-11-24 16:30 | Com-Iltg-dWatt-LF | DEER | Scaled | Delta |  |  | None |  | 0 |  | 1 | Com | Any | Lighting | InGen-LF | Ltg_Lmp+Blst | LF_LmpBlst | LFLmpBlst-T8-48in-32w-3g+El-IS-RLO(48w) | ILtg-Lfluor-fix |  |  |  | LFLmpBlst-T8-48in-32w-2g+El-IS-RLO(52w) | LFLmpBlst-T8-48in-32w-2g+El-IS-NLO+Refl(59w) | LFLmpBlst-T8-48in-32w-3g+El-IS-RLO(48w) | Available |  | 0 | 0 | DEER Lighting measure | ErRobNc | LFLmpBlst-T8-48in-32w-2g+El-IS-NLO+Refl(59w) | ILtg-Lfluor-fix |  | DEER1316-Ltg-Com-LF | 2013-01-01 | 2017-12-31 | InEA_same |  |  |  |  | Standard | Measure expired as part of DEER2018 | 1 | 1 | 0 | Deemed Ex Ante Team |  | Measure expired as part of DEER2018 |  | Updated to indicate claim/filing status
2339 | Com-Lighting-InGen_T8-48in-59w-C_T8-48in-59w-C_T8-48in-51w-C | Commercial Indoor General Lighting: more efficient Linear Fluorescent Lamp & Ballast installed. Measure includes Code case. Impacts: Linear Fluorescent-based HOU (varies by BldgType) | DEER2014 | D13 v1.2 | 2020-11-24 16:30 | Com-Iltg-dWatt-LF | DEER | Scaled | Delta |  |  | None |  | 0 |  | 1 | Com | Any | Lighting | InGen-LF | Ltg_Lmp+Blst | LF_LmpBlst | LFLmpBlst-T8-48in-30w+El-IS-NLO(51w) | ILtg-Lfluor-fix |  |  |  | LFLmpBlst-T8-48in-32w-2g+El-IS-NLO+Refl(59w) | LFLmpBlst-T8-48in-32w-2g+El-IS-NLO+Refl(59w) | LFLmpBlst-T8-48in-30w+El-IS-NLO(51w) | Available |  | 0 | 0 | DEER Lighting measure | RobNc | LFLmpBlst-T8-48in-32w-2g+El-IS-NLO+Refl(59w) | ILtg-Lfluor-fix |  | DEER1316-Ltg-Com-LF | 2013-01-01 | 2017-12-31 | InEA_same |  |  |  |  | Standard | Measure expired as part of DEER2018 | 1 | 1 | 0 | Deemed Ex Ante Team |  | Measure expired as part of DEER2018 |  | Updated to indicate claim/filing status
2340 | Com-Lighting-InGen_T8-48in-59w-C_T8-48in-59w-C_T8-48in-54w-C | Commercial Indoor General Lighting: more efficient Linear Fluorescent Lamp & Ballast installed. Measure includes Code case. Impacts: Linear Fluorescent-based HOU (varies by BldgType) | DEER2014 | D13 v1.2 | 2020-11-24 16:30 | Com-Iltg-dWatt-LF | DEER | Scaled | Delta |  |  | None |  | 0 |  | 1 | Com | Any | Lighting | InGen-LF | Ltg_Lmp+Blst | LF_LmpBlst | LFLmpBlst-T8-48in-32w-3g+El-IS-NLO(54w) | ILtg-Lfluor-fix |  |  |  | LFLmpBlst-T8-48in-32w-2g+El-IS-NLO+Refl(59w) | LFLmpBlst-T8-48in-32w-2g+El-IS-NLO+Refl(59w) | LFLmpBlst-T8-48in-32w-3g+El-IS-NLO(54w) | Available |  | 0 | 0 | DEER Lighting measure | RobNc | LFLmpBlst-T8-48in-32w-2g+El-IS-NLO+Refl(59w) | ILtg-Lfluor-fix |  | DEER1316-Ltg-Com-LF | 2013-01-01 | 2017-12-31 | InEA_same |  |  |  |  | Standard | Measure expired as part of DEER2018 | 1 | 1 | 0 | Deemed Ex Ante Team |  | Measure expired as part of DEER2018 |  | Updated to indicate claim/filing status
2341 | Com-Lighting-InGen_T8-48in-89w-B_T8-48in-89w-B_T8-48in-83w | Commercial Indoor General Lighting: more efficient Linear Fluorescent Lamp & Ballast installed. Measure includes Code case. Impacts: Linear Fluorescent-based HOU (varies by BldgType) | DEER2014 | D13 v1.2 | 2020-11-24 16:30 | Com-Iltg-dWatt-LF | DEER | Scaled | Delta |  |  | None |  | 0 |  | 1 | Com | Any | Lighting | InGen-LF | Ltg_Lmp+Blst | LF_LmpBlst | LFLmpBlst-T8-48in-32w-3g+El-IS-NLO(83w) | ILtg-Lfluor-fix |  |  |  | LFLmpBlst-T8-48in-32w-2g+El-IS-NLO(89w) | LFLmpBlst-T8-48in-32w-2g+El-IS-NLO(89w) | LFLmpBlst-T8-48in-32w-3g+El-IS-NLO(83w) | Available |  | 0 | 0 | DEER Lighting measure | RobNc | LFLmpBlst-T8-48in-32w-2g+El-IS-NLO(89w) | ILtg-Lfluor-fix |  | DEER1316-Ltg-Com-LF | 2013-01-01 | 2017-12-31 | InEA_same |  |  |  |  | Standard | Measure expired as part of DEER2018 | 1 | 1 | 0 | Deemed Ex Ante Team |  | Measure expired as part of DEER2018 |  | Updated to indicate claim/filing status
2342 | Com-Lighting-InGen_T8-48in-156w-B_T8-48in-175w-B_T8-48in-142w-B | Commercial Indoor General Lighting: more efficient Linear Fluorescent Lamp & Ballast installed. Measure includes Code case. Impacts: Linear Fluorescent-based HOU (varies by BldgType) | DEER2014 | D13 v1.2 | 2020-11-24 16:30 | Com-Iltg-dWatt-LF | DEER | Scaled | Delta |  |  | None |  | 0 |  | 1 | Com | Any | Lighting | InGen-LF | Ltg_Lmp+Blst | LF_LmpBlst | LFLmpBlst-T8-48in-32w-3g+El-IS-RLO(142w) | ILtg-Lfluor-fix |  |  |  | LFLmpBlst-T8-48in-32w-2g+El-IS-RLO(156w) | LFLmpBlst-T8-48in-32w-2g+El-IS-NLO(175w) | LFLmpBlst-T8-48in-32w-3g+El-IS-RLO(142w) | Available |  | 0 | 0 | DEER Lighting measure | ErRobNc | LFLmpBlst-T8-48in-32w-2g+El-IS-NLO(175w) | ILtg-Lfluor-fix |  | DEER1316-Ltg-Com-LF | 2013-01-01 | 2017-12-31 | InEA_same |  |  |  |  | Standard | Measure expired as part of DEER2018 | 1 | 1 | 0 | Deemed Ex Ante Team |  | Measure expired as part of DEER2018 |  | Updated to indicate claim/filing status
2343 | Com-Lighting-InGen_T8-48in-175w-B_T8-48in-175w-B_T8-48in-162w | Commercial Indoor General Lighting: more efficient Linear Fluorescent Lamp & Ballast installed. Measure includes Code case. Impacts: Linear Fluorescent-based HOU (varies by BldgType) | DEER2014 | D13 v1.2 | 2020-11-24 16:30 | Com-Iltg-dWatt-LF | DEER | Scaled | Delta |  |  | None |  | 0 |  | 1 | Com | Any | Lighting | InGen-LF | Ltg_Lmp+Blst | LF_LmpBlst | LFLmpBlst-T8-48in-32w-3g+El-IS-NLO-1(162w) | ILtg-Lfluor-fix |  |  |  | LFLmpBlst-T8-48in-32w-2g+El-IS-NLO(175w) | LFLmpBlst-T8-48in-32w-2g+El-IS-NLO(175w) | LFLmpBlst-T8-48in-32w-3g+El-IS-NLO-1(162w) | Available |  | 0 | 0 | DEER Lighting measure | RobNc | LFLmpBlst-T8-48in-32w-2g+El-IS-NLO(175w) | ILtg-Lfluor-fix |  | DEER1316-Ltg-Com-LF | 2013-01-01 | 2017-12-31 | InEA_same |  |  |  |  | Standard | Measure expired as part of DEER2018 | 1 | 1 | 0 | Deemed Ex Ante Team |  | Measure expired as part of DEER2018 |  | Updated to indicate claim/filing status
2344 | Com-Lighting-InGen_T8-48in-204w-B_T8-48in-224w-B_T8-48in-188w | Commercial Indoor General Lighting: more efficient Linear Fluorescent Lamp & Ballast installed. Measure includes Code case. Impacts: Linear Fluorescent-based HOU (varies by BldgType) | DEER2014 | D13 v1.2 | 2020-11-24 16:30 | Com-Iltg-dWatt-LF | DEER | Scaled | Delta |  |  | None |  | 0 |  | 1 | Com | Any | Lighting | InGen-LF | Ltg_Lmp+Blst | LF_LmpBlst | LFLmpBlst-T8-48in-32w-3g+El-IS-RLO(188w) | ILtg-Lfluor-fix |  |  |  | LFLmpBlst-T8-48in-32w-2g+El-IS-RLO(204w) | LFLmpBlst-T8-48in-32w-2g+El-IS-NLO(224w) | LFLmpBlst-T8-48in-32w-3g+El-IS-RLO(188w) | Available |  | 0 | 0 | DEER Lighting measure | ErRobNc | LFLmpBlst-T8-48in-32w-2g+El-IS-NLO(224w) | ILtg-Lfluor-fix |  | DEER1316-Ltg-Com-LF | 2013-01-01 | 2017-12-31 | InEA_same |  |  |  |  | Standard | Measure expired as part of DEER2018 | 1 | 1 | 0 | Deemed Ex Ante Team |  | Measure expired as part of DEER2018 |  | Updated to indicate claim/filing status
2345 | Com-Lighting-InGen_T12-96in-62w-A_T8-96in-55w_T8-96in-49w | Commercial Indoor General Lighting: more efficient Linear Fluorescent Lamp & Ballast installed. Measure includes Code case. Impacts: Linear Fluorescent-based HOU (varies by BldgType) | DEER2014 | D13 v1.2 | 2020-11-24 16:30 | Com-Iltg-dWatt-LF | DEER | Scaled | Delta |  |  | None |  | 0 |  | 1 | Com | Any | Lighting | InGen-LF | Ltg_Lmp+Blst | LF_LmpBlst | LFLmpBlst-T8-96in-59w+El-IS-RLO(49w) | ILtg-Lfluor-fix |  |  |  | LFLmpBlst-T12-96in-60w+MagES-RS-NLO(62w) | LFLmpBlst-T8-96in-59w+El-IS-NLO(55w) | LFLmpBlst-T8-96in-59w+El-IS-RLO(49w) | Available |  | 0 | 0 | DEER Lighting measure | ErRobNc | LFLmpBlst-T8-96in-59w+El-IS-NLO(55w) | ILtg-Lfluor-fix | D08-NE-ILtg-LFluor-Prim-RplLPD-96in60wT12ESMg62w-96in59wT8T2ISREl49w | DEER1316-Ltg-Com-LF | 2013-01-01 | 2018-12-31 | DEER2016 HOU Update |  |  |  |  | Standard | Expires 12/31/2018 due to revised DEER2019 code/ISP baseline | 1 | 1 | 0 | Deemed Ex Ante Team |  | Expires 12/31/2018 due to revised DEER2019 code/ISP baseline |  | Updated to indicate claim/filing status
2346 | Com-Lighting-InGen_T12-96in-123w-A_T8-96in-109w_T8-96in-98w | Commercial Indoor General Lighting: more efficient Linear Fluorescent Lamp & Ballast installed. Measure includes Code case. Impacts: Linear Fluorescent-based HOU (varies by BldgType) | DEER2014 | D13 v1.2 | 2020-11-24 16:30 | Com-Iltg-dWatt-LF | DEER | Scaled | Delta |  |  | None |  | 0 |  | 1 | Com | Any | Lighting | InGen-LF | Ltg_Lmp+Blst | LF_LmpBlst | LFLmpBlst-T8-96in-59w+El-IS-RLO(98w) | ILtg-Lfluor-fix |  |  |  | LFLmpBlst-T12-96in-60w+MagES-RS-NLO(123w) | LFLmpBlst-T8-96in-59w+El-IS-NLO(109w) | LFLmpBlst-T8-96in-59w+El-IS-RLO(98w) | Available |  | 0 | 0 | DEER Lighting measure | ErRobNc | LFLmpBlst-T8-96in-59w+El-IS-NLO(109w) | ILtg-Lfluor-fix | D08-NE-ILtg-LFluor-Prim-RplLPD-96in60wT12ESMg123w-96in59wT8ISREl98w | DEER1316-Ltg-Com-LF | 2013-01-01 | 2018-12-31 | DEER2016 HOU Update |  |  |  |  | Standard | Expires 12/31/2018 due to revised DEER2019 code/ISP baseline | 1 | 1 | 0 | Deemed Ex Ante Team |  | Expires 12/31/2018 due to revised DEER2019 code/ISP baseline |  | Updated to indicate claim/filing status
2347 | Com-Lighting-InGen_T12-96in-210w_T8-96in-160w_T8-96in-160w | Commercial Indoor General Lighting: more efficient Linear Fluorescent Lamp & Ballast installed. Measure includes Code case. Impacts: Linear Fluorescent-based HOU (varies by BldgType) | DEER2014 | D13 v1.2 | 2020-11-24 16:30 | Com-Iltg-dWatt-LF | DEER | Scaled | Delta |  |  | None |  | 0 |  | 1 | Com | Any | Lighting | InGen-LF | Ltg_Lmp+Blst | LF_LmpBlst | LFLmpBlst-T8-96in-86w+El-IS-NLO(160w) | ILtg-Lfluor-fix |  |  |  | LFLmpBlst-T12-96in-60w+MagES-RS-NLO(210w) | LFLmpBlst-T8-96in-86w+El-IS-NLO(160w) | LFLmpBlst-T8-96in-86w+El-IS-NLO(160w) | Available |  | 0 | 0 | DEER Lighting measure | ErRul | LFLmpBlst-T8-96in-86w+El-IS-NLO(160w) | ILtg-Lfluor-fix | D08-NE-ILtg-LFluor-Prim-RplLPD-96in60wT12ESMg210w-96in86wT8HOEl160w | DEER1316-Ltg-Com-LF | 2013-01-01 | 2018-12-31 | DEER2016 HOU Update |  |  |  |  | Standard | Expires 12/31/2018 due to revised DEER2019 code/ISP baseline | 1 | 1 | 0 | Deemed Ex Ante Team |  | Expires 12/31/2018 due to revised DEER2019 code/ISP baseline |  | Updated to indicate claim/filing status
2348 | Com-Lighting-InGen_T12-96in-210w_T8-96in-167w_T8-96in-167w | Commercial Indoor General Lighting: more efficient Linear Fluorescent Lamp & Ballast installed. Measure includes Code case. Impacts: Linear Fluorescent-based HOU (varies by BldgType) | DEER2014 | D13 v1.2 | 2020-11-24 16:30 | Com-Iltg-dWatt-LF | DEER | Scaled | Delta |  |  | None |  | 0 |  | 1 | Com | Any | Lighting | InGen-LF | Ltg_Lmp+Blst | LF_LmpBlst | LFLmpBlst-T8-96in-59w+El-IS-NLO(167w) | ILtg-Lfluor-fix |  |  |  | LFLmpBlst-T12-96in-60w+MagES-RS-NLO(210w) | LFLmpBlst-T8-96in-59w+El-IS-NLO(167w) | LFLmpBlst-T8-96in-59w+El-IS-NLO(167w) | Available |  | 0 | 0 | DEER Lighting measure | ErRul | LFLmpBlst-T8-96in-59w+El-IS-NLO(167w) | ILtg-Lfluor-fix | D08-NE-ILtg-LFluor-Prim-RplLPD-96in60wT12ESMg210w-96in59wT8ISNEl167w | DEER1316-Ltg-Com-LF | 2013-01-01 | 2018-12-31 | DEER2016 HOU Update |  |  |  |  | Standard | Expires 12/31/2018 due to revised DEER2019 code/ISP baseline | 1 | 1 | 0 | Deemed Ex Ante Team |  | Expires 12/31/2018 due to revised DEER2019 code/ISP baseline |  | Updated to indicate claim/filing status
2349 | Com-Lighting-InGen_T12-96in-246w-A_T8-96in-219w_T8-96in-219w | Commercial Indoor General Lighting: more efficient Linear Fluorescent Lamp & Ballast installed. Measure includes Code case. Impacts: Linear Fluorescent-based HOU (varies by BldgType) | DEER2014 | D13 v1.2 | 2020-11-24 16:30 | Com-Iltg-dWatt-LF | DEER | Scaled | Delta |  |  | None |  | 0 |  | 1 | Com | Any | Lighting | InGen-LF | Ltg_Lmp+Blst | LF_LmpBlst | LFLmpBlst-T8-96in-59w+El-IS-NLO(219w) | ILtg-Lfluor-fix |  |  |  | LFLmpBlst-T12-96in-60w+MagES-RS-NLO(246w) | LFLmpBlst-T8-96in-59w+El-IS-NLO(219w) | LFLmpBlst-T8-96in-59w+El-IS-NLO(219w) | Available |  | 0 | 0 | DEER Lighting measure | ErRul | LFLmpBlst-T8-96in-59w+El-IS-NLO(219w) | ILtg-Lfluor-fix | D08-NE-ILtg-LFluor-Prim-RplLPD-96in60wT12ESMg246w-96in59wT8ISNEl219w | DEER1316-Ltg-Com-LF | 2013-01-01 | 2018-12-31 | DEER2016 HOU Update |  |  |  |  | Standard | Expires 12/31/2018 due to revised DEER2019 code/ISP baseline | 1 | 1 | 0 | Deemed Ex Ante Team |  | Expires 12/31/2018 due to revised DEER2019 code/ISP baseline |  | Updated to indicate claim/filing status
2350 | Com-Lighting-InGen_Incan-100w_MH-43w_MH-43w | Commercial Indoor General Lighting: HID Lamp & Ballast replaces Incandescent Lamp. Measure includes Code case. Impacts: Linear Fluorescent-based HOU (varies by BldgType) | DEER2014 | D13 v1.2 | 2020-11-24 16:30 | Com-Iltg-dWatt-LF | DEER | Scaled | Delta | 0 | 57 | None |  | 0 |  | 1 | Com | Any | Lighting | InGen-CFL | Ltg_Lmp+Blst | HID_LmpBlst |  | ILtg-MH | Incandescent lamp: 100W lamp; lm=1690, Rated Life=1500hrs | HID Lamp and Ballast: HID Lamp: Metal Halide , Any shape, 32w, Universal position, 1940 lm, CRI = 70, rated hours = 10000 (1); HID Ballast: HID Reactor, No dimming capability (1); Total fixture Watts = 43 | HID Lamp and Ballast: HID Lamp: Metal Halide , Any shape, 32w, Universal position, 1940 lm, CRI = 70, rated hours = 10000 (1); HID Ballast: HID Reactor, No dimming capability (1); Total fixture Watts = 43 | Incan(100w) | MH-32w(43w) | MH-32w(43w) | Available | Retired due to change in lighting application type in 2016 (LF to CFL) | 0 | 0 | DEER Lighting measure | ErRul |  | ILtg-Incand-Com | D08-NE-ILtg-Othr-Prim-RplLPD-100wInc100w-32wMHR43w | DEER1315-Ltg-Com-LF | 2013-01-01 | 2015-12-31 | DEER |  |  |  |  | Standard |  | 1 | 1 | 0 | Deemed Ex Ante Team |  |  |  | Updated to indicate claim/filing status
2351 | Com-Lighting-InGen_MH-295w_PSMH-208w_PSMH-208w | Commercial Indoor General Lighting: more efficient HID Lamp & Ballast installed. Measure includes Code case. Impacts: Linear Fluorescent-based HOU (varies by BldgType) | DEER2014 | D13 v1.2 | 2020-11-24 16:30 | Com-Iltg-dWatt-LF | DEER | Scaled | Delta | 0 | 87 | None |  | 0 |  | 1 | Com | Any | Lighting | InGen-HB | Ltg_Lmp+Blst | HID_LmpBlst |  | ILtg-MH | HID Lamp and Ballast: HID Lamp: Metal Halide , Any shape, 250w, Universal position, 21640 lm, CRI = 65, rated hours = 10000 (1); HID Ballast: Constant Wattage Autotransformer, No dimming capability (1); Total fixture Watts = 295 | HID Lamp and Ballast: HID Lamp: Pulse Start Metal Halide , Any shape, 175w, Universal position, 16000 lm, CRI = 62, rated hours = 15000 (1); HID Ballast: Constant Wattage Autotransformer, No dimming capability (1); Total fixture Watts = 208 | HID Lamp and Ballast: HID Lamp: Pulse Start Metal Halide , Any shape, 175w, Universal position, 16000 lm, CRI = 62, rated hours = 15000 (1); HID Ballast: Constant Wattage Autotransformer, No dimming capability (1); Total fixture Watts = 208 | MH-250w(295w) | PSMH-175w(208w) | PSMH-175w(208w) | Available |  | 0 | 0 | DEER Lighting measure | ErRul |  | ILtg-MH | D08-NE-ILtg-Othr-Prim-RplLPD-250wMHMgC295w-175wPSMHMgC208w | DEER1316-Ltg-Com-HB | 2013-01-01 | 2018-03-31 | DEER2016 HOU Update |  |  |  |  | Standard |  | 1 | 1 | 0 | Deemed Ex Ante Team |  |  |  | Updated to indicate claim/filing status
2352 | Com-Lighting-InGen_Incan-500w_PSMH-208w_PSMH-208w | Commercial Indoor General Lighting: HID Lamp & Ballast replaces Incandescent Lamp. Measure includes Code case. Impacts: Linear Fluorescent-based HOU (varies by BldgType) | DEER2014 | D13 v1.2 | 2020-11-24 16:30 | Com-Iltg-dWatt-LF | DEER | Scaled | Delta | 0 | 292 | None |  | 0 |  | 1 | Com | Any | Lighting | InGen-HB | Ltg_Lmp+Blst | HID_LmpBlst |  | ILtg-MH | Incandescent lamp: 500W lamp; lm=5500, Rated Life=1500hrs | HID Lamp and Ballast: HID Lamp: Pulse Start Metal Halide , Any shape, 175w, Universal position, 16000 lm, CRI = 62, rated hours = 15000 (1); HID Ballast: Constant Wattage Autotransformer, No dimming capability (1); Total fixture Watts = 208 | HID Lamp and Ballast: HID Lamp: Pulse Start Metal Halide , Any shape, 175w, Universal position, 16000 lm, CRI = 62, rated hours = 15000 (1); HID Ballast: Constant Wattage Autotransformer, No dimming capability (1); Total fixture Watts = 208 | Incan(500w) | PSMH-175w(208w) | PSMH-175w(208w) | Available |  | 0 | 0 | DEER Lighting measure | ErRul |  | ILtg-Incand-Com | D08-NE-ILtg-Othr-Prim-RplLPD-500wInc500w-175wPSMHMgC208w | DEER1316-Ltg-Com-HB | 2013-01-01 | 2018-03-31 | DEER2016 HOU Update |  |  |  |  | Standard |  | 1 | 1 | 0 | Deemed Ex Ante Team |  |  |  | Updated to indicate claim/filing status
2353 | Com-Lighting-InGen_MH-295w_PSMH-288w_PSMH-288w | Commercial Indoor General Lighting: more efficient HID Lamp & Ballast installed. Measure includes Code case. Impacts: Linear Fluorescent-based HOU (varies by BldgType) | DEER2014 | D13 v1.2 | 2020-11-24 16:30 | Com-Iltg-dWatt-LF | DEER | Scaled | Delta | 0 | 7 | None |  | 0 |  | 1 | Com | Any | Lighting | InGen-HB | Ltg_Lmp+Blst | HID_LmpBlst |  | ILtg-MH | HID Lamp and Ballast: HID Lamp: Metal Halide , Any shape, 250w, Universal position, 21640 lm, CRI = 65, rated hours = 10000 (1); HID Ballast: Constant Wattage Autotransformer, No dimming capability (1); Total fixture Watts = 295 | HID Lamp and Ballast: HID Lamp: Pulse Start Metal Halide , Any shape, 250w, Universal position, 23750 lm, CRI = 62, rated hours = 15000 (1); HID Ballast: Constant Wattage Autotransformer, No dimming capability (1); Total fixture Watts = 288 | HID Lamp and Ballast: HID Lamp: Pulse Start Metal Halide , Any shape, 250w, Universal position, 23750 lm, CRI = 62, rated hours = 15000 (1); HID Ballast: Constant Wattage Autotransformer, No dimming capability (1); Total fixture Watts = 288 | MH-250w(295w) | PSMH-250w(288w) | PSMH-250w(288w) | Available |  | 0 | 0 | DEER Lighting measure | ErRul |  | ILtg-MH |  | DEER1316-Ltg-Com-HB | 2013-01-01 | 2018-03-31 | DEER2016 HOU Update |  |  |  |  | Standard |  | 1 | 1 | 0 | Deemed Ex Ante Team |  |  |  | Updated to indicate claim/filing status
2354 | Com-Lighting-InGen_MV-455w_PSMH-288w_PSMH-288w | Commercial Indoor General Lighting: more efficient HID Lamp & Ballast installed. Measure includes Code case. Impacts: Linear Fluorescent-based HOU (varies by BldgType) | DEER2014 | D13 v1.2 | 2020-11-24 16:30 | Com-Iltg-dWatt-LF | DEER | Scaled | Delta | 0 | 167 | None |  | 0 |  | 1 | Com | Any | Lighting | InGen-HB | Ltg_Lmp+Blst | HID_LmpBlst |  | ILtg-MH | HID Lamp and Ballast: HID Lamp: Mercury Vapor, Any shape, 400w, Universal position, 22805 lm, CRI = 45, rated hours = 24000 (1); HID Ballast: Constant Wattage Autotransformer, No dimming capability (1); Total fixture Watts = 455 | HID Lamp and Ballast: HID Lamp: Pulse Start Metal Halide , Any shape, 250w, Universal position, 23750 lm, CRI = 62, rated hours = 15000 (1); HID Ballast: Constant Wattage Autotransformer, No dimming capability (1); Total fixture Watts = 288 | HID Lamp and Ballast: HID Lamp: Pulse Start Metal Halide , Any shape, 250w, Universal position, 23750 lm, CRI = 62, rated hours = 15000 (1); HID Ballast: Constant Wattage Autotransformer, No dimming capability (1); Total fixture Watts = 288 | MV-400w(455w) | PSMH-250w(288w) | PSMH-250w(288w) | Available |  | 0 | 0 | DEER Lighting measure | ErRul |  | ILtg-HPS | D08-NE-ILtg-Othr-Prim-RplLPD-400wMVMgC455w-250wPSMHMgC288w | DEER1316-Ltg-Com-HB | 2013-01-01 | 2018-03-31 | DEER2016 HOU Update |  |  |  |  | Standard |  | 1 | 1 | 0 | Deemed Ex Ante Team |  |  |  | Updated to indicate claim/filing status
2355 | Com-Lighting-InGen_MH-458w_PSMH-400w_PSMH-400w | Commercial Indoor General Lighting: more efficient HID Lamp & Ballast installed. Measure includes Code case. Impacts: Linear Fluorescent-based HOU (varies by BldgType) | DEER2014 | D13 v1.2 | 2020-11-24 16:30 | Com-Iltg-dWatt-LF | DEER | Scaled | Delta | 0 | 58 | None |  | 0 |  | 1 | Com | Any | Lighting | InGen-HB | Ltg_Lmp+Blst | HID_LmpBlst |  | ILtg-MH | HID Lamp and Ballast: HID Lamp: Metal Halide , Any shape, 400w, Universal position, 32835 lm, CRI = 65, rated hours = 20000 (1); HID Ballast: Constant Wattage Autotransformer, No dimming capability (1); Total fixture Watts = 458 | HID Lamp and Ballast: HID Lamp: Pulse Start Metal Halide , Any shape, 350w, Universal position, 36000 lm, CRI = 62, rated hours = 20000 (1); HID Ballast: Constant Wattage Autotransformer, No dimming capability (1); Total fixture Watts = 400 | HID Lamp and Ballast: HID Lamp: Pulse Start Metal Halide , Any shape, 350w, Universal position, 36000 lm, CRI = 62, rated hours = 20000 (1); HID Ballast: Constant Wattage Autotransformer, No dimming capability (1); Total fixture Watts = 400 | MH-400w(458w) | PSMH-350w(400w) | PSMH-350w(400w) | Available |  | 0 | 0 | DEER Lighting measure | ErRul |  | ILtg-MH |  | DEER1316-Ltg-Com-HB | 2013-01-01 | 2018-03-31 | DEER2016 HOU Update |  |  |  |  | Standard |  | 1 | 1 | 0 | Deemed Ex Ante Team |  |  |  | Updated to indicate claim/filing status
2356 | Com-Lighting-InGen_Incan-1000w_PSMH-400w_PSMH-400w | Commercial Indoor General Lighting: HID Lamp & Ballast replaces Incandescent Lamp. Measure includes Code case. Impacts: Linear Fluorescent-based HOU (varies by BldgType) | DEER2014 | D13 v1.2 | 2020-11-24 16:30 | Com-Iltg-dWatt-LF | DEER | Scaled | Delta | 0 | 600 | None |  | 0 |  | 1 | Com | Any | Lighting | InGen-HB | Ltg_Lmp+Blst | HID_LmpBlst |  | ILtg-MH | Incandescent lamp: 1000W lamp; lm=23740, Rated Life=1500hrs | HID Lamp and Ballast: HID Lamp: Pulse Start Metal Halide , Any shape, 350w, Universal position, 36000 lm, CRI = 62, rated hours = 20000 (1); HID Ballast: Constant Wattage Autotransformer, No dimming capability (1); Total fixture Watts = 400 | HID Lamp and Ballast: HID Lamp: Pulse Start Metal Halide , Any shape, 350w, Universal position, 36000 lm, CRI = 62, rated hours = 20000 (1); HID Ballast: Constant Wattage Autotransformer, No dimming capability (1); Total fixture Watts = 400 | Incan(1000w) | PSMH-350w(400w) | PSMH-350w(400w) | Available |  | 0 | 0 | DEER Lighting measure | ErRul |  | ILtg-Incand-Com | D08-NE-ILtg-Othr-Prim-RplLPD-1kwInc1000w-350wPSMHMgC400w | DEER1316-Ltg-Com-HB | 2013-01-01 | 2018-03-31 | DEER2016 HOU Update |  |  |  |  | Standard |  | 1 | 1 | 0 | Deemed Ex Ante Team |  |  |  | Updated to indicate claim/filing status
2357 | Com-Lighting-InGen_CFLratio0357_CFLscw-3w | Commercial Indoor General Lighting: CFL Lamp with integated Ballast replaces pre-existing standard lighting Wattage. Measure includes Code case. Impacts: CFL-based HOU (varies by BldgType) | DEER2014 | D13 v1.2 | 2020-11-24 16:30 | Com-Iltg-dWatt-CFL | DEER | Scaled | BaseRatio | 8 | 8 | None |  | 0 |  | 1 | Com | Any | Lighting | InGen-CFL | Ltg_Lamp | CFLint_lamp | CFLscw(3w) | ILtg-CFL-Com | Com indoor non-refl CFL base case, Total Watts = 3.57 x Msr Watts | Com indoor non-refl CFL base case, Total Watts = 3.57 x Msr Watts | CFL Lamp: Non-Reflector, 3 Watts | CFLratio0357 | CFLratio0357 | CFLscw(3w) | Available |  | 0 | 0 | DEER Lighting measure | ErRobNc |  | ILtg-Incand-Com |  | DEER1316-Ltg-Com-CFL | 2013-01-01 | 2017-06-30 | InEA_modVal |  |  |  |  | Standard |  | 1 | 1 | 0 | Deemed Ex Ante Team |  |  |  | Updated to indicate claim/filing status
2358 | Com-Lighting-InExit_Exit-Incand-40w-Double_Exit-CFL-21w-Double | Commercial Indoor Exit Lighting: more efficient Exit Lighting fixture installed. Measure includes Code case. Impacts: HOU = 8760; CDF = 1 | DEER2014 | D13 v1.0 | 2020-11-24 16:30 | Com-Iltg-dWatt-Exit | DEER | Scaled | Delta | -11 | 19 | None |  | 0 |  | 1 | Com | Any | Lighting | InExit | Ltg_Fixture | Exit_fixt |  | ILtg-Exit | Exit fixture: 20 Watt Incand lamps (2), Double Face, Total fix watts = 40 | Exit fixture: 5 Watt Code lamps (2), Double Face, Total fix watts = 10 | Exit fixture: 7 Watt CFL lamps (2), Double Face, Total fix watts = 21 | Exit-Incand-20w(40w) | Exit-Code-5w(10w) | Exit-CFL-7w(21w) | Available |  | 0 | 0 | DEER Lighting measure | ErRobNc |  | ILtg-Exit | D08-NE-ILtg-Exit-Rpl-20wxInc40w-7wxCFLSMg21w | DEER1314 | 2013-01-01 | 2018-12-31 | DEER |  |  |  |  | Standard | Expires 12/31/2018 due to revised DEER2019 code/ISP baseline | 1 | 1 | 0 | Deemed Ex Ante Team |  | Expires 12/31/2018 due to revised DEER2019 code/ISP baseline |  | Updated to indicate claim/filing status
2359 | Com-Lighting-InGen_CFLratio0357_CFLscw-4w | Commercial Indoor General Lighting: CFL Lamp with integated Ballast replaces pre-existing standard lighting Wattage. Measure includes Code case. Impacts: CFL-based HOU (varies by BldgType) | DEER2014 | D13 v1.2 | 2020-11-24 16:30 | Com-Iltg-dWatt-CFL | DEER | Scaled | BaseRatio | 10 | 10 | None |  | 0 |  | 1 | Com | Any | Lighting | InGen-CFL | Ltg_Lamp | CFLint_lamp | CFLscw(4w) | ILtg-CFL-Com | Com indoor non-refl CFL base case, Total Watts = 3.57 x Msr Watts | Com indoor non-refl CFL base case, Total Watts = 3.57 x Msr Watts | CFL Lamp: Non-Reflector, 4 Watts | CFLratio0357 | CFLratio0357 | CFLscw(4w) | Available |  | 0 | 0 | DEER Lighting measure | ErRobNc |  | ILtg-Incand-Com |  | DEER1316-Ltg-Com-CFL | 2013-01-01 | 2017-06-30 | InEA_modVal |  |  |  |  | Standard |  | 1 | 1 | 0 | Deemed Ex Ante Team |  |  |  | Updated to indicate claim/filing status
2360 | Com-Lighting-InExit_Exit-Incand-25w-Single_Exit-CFL-10w-Single | Commercial Indoor Exit Lighting: more efficient Exit Lighting fixture installed. Measure includes Code case. Impacts: HOU = 8760; CDF = 1 | DEER2014 | D13 v1.0 | 2020-11-24 16:30 | Com-Iltg-dWatt-Exit | DEER | Scaled | Delta | -5 | 15 | None |  | 0 |  | 1 | Com | Any | Lighting | InExit | Ltg_Fixture | Exit_fixt |  | ILtg-Exit | Exit fixture: 25 Watt Incand lamps (1), Single Face, Total fix watts = 25 | Exit fixture: 5 Watt Code lamps (1), Single Face, Total fix watts = 5 | Exit fixture: 7 Watt CFL lamps (1), Single Face, Total fix watts = 10 | Exit-Incand-25w(25w) | Exit-Code-5w(5w) | Exit-CFL-7w(10w) | Available |  | 0 | 0 | DEER Lighting measure | ErRobNc |  | ILtg-Exit | D08-NE-ILtg-Exit-Rpl-25wxInc25w-7wxCFLSMg10w | DEER1314 | 2013-01-01 | 2018-12-31 | DEER |  |  |  |  | Standard | Expires 12/31/2018 due to revised DEER2019 code/ISP baseline | 1 | 1 | 0 | Deemed Ex Ante Team |  | Expires 12/31/2018 due to revised DEER2019 code/ISP baseline |  | Updated to indicate claim/filing status
2361 | Com-Lighting-InGen_CFLratio0357_CFLscw-5w | Commercial Indoor General Lighting: CFL Lamp with integated Ballast replaces pre-existing standard lighting Wattage. Measure includes Code case. Impacts: CFL-based HOU (varies by BldgType) | DEER2014 | D13 v1.2 | 2020-11-24 16:30 | Com-Iltg-dWatt-CFL | DEER | Scaled | BaseRatio | 13 | 13 | None |  | 0 |  | 1 | Com | Any | Lighting | InGen-CFL | Ltg_Lamp | CFLint_lamp | CFLscw(5w) | ILtg-CFL-Com | Com indoor non-refl CFL base case, Total Watts = 3.57 x Msr Watts | Com indoor non-refl CFL base case, Total Watts = 3.57 x Msr Watts | CFL Lamp: Non-Reflector, 5 Watts | CFLratio0357 | CFLratio0357 | CFLscw(5w) | Available |  | 0 | 0 | DEER Lighting measure | ErRobNc |  | ILtg-Incand-Com |  | DEER1316-Ltg-Com-CFL | 2013-01-01 | 2017-06-30 | InEA_modVal |  |  |  |  | Standard |  | 1 | 1 | 0 | Deemed Ex Ante Team |  |  |  | Updated to indicate claim/filing status
2362 | Com-Lighting-InExit_Exit-CFL-10w-Single_Exit-LED-4w-Single | Commercial Indoor Exit Lighting: more efficient Exit Lighting fixture installed. Measure includes Code case. Impacts: HOU = 8760; CDF = 1 | DEER2014 | D13 v1.0 | 2020-11-24 16:30 | Com-Iltg-dWatt-Exit | DEER | Scaled | Delta | 1 | 6 | None |  | 0 |  | 1 | Com | Any | Lighting | InExit | Ltg_Fixture | Exit_fixt |  | ILtg-Exit | Exit fixture: 7 Watt CFL lamps (1), Single Face, Total fix watts = 10 | Exit fixture: 5 Watt Code lamps (1), Single Face, Total fix watts = 5 | Exit fixture: 2 Watt LED lamps (2), Single Face, Total fix watts = 4 | Exit-CFL-7w(10w) | Exit-Code-5w(5w) | Exit-LED-2w-1(4w) | Available |  | 0 | 0 | DEER Lighting measure | ErRobNc |  | ILtg-Exit |  | DEER1314 | 2013-01-01 | 2018-12-31 | DEER |  |  |  |  | Standard | Expires 12/31/2018 due to revised DEER2019 code/ISP baseline | 1 | 1 | 0 | Deemed Ex Ante Team |  | Expires 12/31/2018 due to revised DEER2019 code/ISP baseline |  | Updated to indicate claim/filing status
2363 | Com-Lighting-InGen_CFLratio0357_CFLscw-6w | Commercial Indoor General Lighting: CFL Lamp with integated Ballast replaces pre-existing standard lighting Wattage. Measure includes Code case. Impacts: CFL-based HOU (varies by BldgType) | DEER2014 | D13 v1.2 | 2020-11-24 16:30 | Com-Iltg-dWatt-CFL | DEER | Scaled | BaseRatio | 15 | 15 | None |  | 0 |  | 1 | Com | Any | Lighting | InGen-CFL | Ltg_Lamp | CFLint_lamp | CFLscw(6w) | ILtg-CFL-Com | Com indoor non-refl CFL base case, Total Watts = 3.57 x Msr Watts | Com indoor non-refl CFL base case, Total Watts = 3.57 x Msr Watts | CFL Lamp: Non-Reflector, 6 Watts | CFLratio0357 | CFLratio0357 | CFLscw(6w) | Available |  | 0 | 0 | DEER Lighting measure | ErRobNc |  | ILtg-Incand-Com |  | DEER1316-Ltg-Com-CFL | 2013-01-01 | 2017-06-30 | InEA_modVal |  |  |  |  | Standard |  | 1 | 1 | 0 | Deemed Ex Ante Team |  |  |  | Updated to indicate claim/filing status
2364 | Com-Lighting-InExit_Exit-CFL-21w-Double_Exit-LED-4w-Double | Commercial Indoor Exit Lighting: more efficient Exit Lighting fixture installed. Measure includes Code case. Impacts: HOU = 8760; CDF = 1 | DEER2014 | D13 v1.0 | 2020-11-24 16:30 | Com-Iltg-dWatt-Exit | DEER | Scaled | Delta | 6 | 17 | None |  | 0 |  | 1 | Com | Any | Lighting | InExit | Ltg_Fixture | Exit_fixt |  | ILtg-Exit | Exit fixture: 7 Watt CFL lamps (2), Double Face, Total fix watts = 21 | Exit fixture: 5 Watt Code lamps (2), Double Face, Total fix watts = 10 | Exit fixture: 2 Watt LED lamps (2), Double Face, Total fix watts = 4 | Exit-CFL-7w(21w) | Exit-Code-5w(10w) | Exit-LED-2w-2(4w) | Available |  | 0 | 0 | DEER Lighting measure | ErRobNc |  | ILtg-Exit |  | DEER1314 | 2013-01-01 | 2018-12-31 | DEER |  |  |  |  | Standard | Expires 12/31/2018 due to revised DEER2019 code/ISP baseline | 1 | 1 | 0 | Deemed Ex Ante Team |  | Expires 12/31/2018 due to revised DEER2019 code/ISP baseline |  | Updated to indicate claim/filing status
2365 | Com-Lighting-InExit_Exit-Incand-40w-Double_Exit-LED-4w-Double | Commercial Indoor Exit Lighting: more efficient Exit Lighting fixture installed. Measure includes Code case. Impacts: HOU = 8760; CDF = 1 | DEER2014 | D13 v1.0 | 2020-11-24 16:30 | Com-Iltg-dWatt-Exit | DEER | Scaled | Delta | 6 | 36 | None |  | 0 |  | 1 | Com | Any | Lighting | InExit | Ltg_Fixture | Exit_fixt |  | ILtg-Exit | Exit fixture: 20 Watt Incand lamps (2), Double Face, Total fix watts = 40 | Exit fixture: 5 Watt Code lamps (2), Double Face, Total fix watts = 10 | Exit fixture: 2 Watt LED lamps (2), Double Face, Total fix watts = 4 | Exit-Incand-20w(40w) | Exit-Code-5w(10w) | Exit-LED-2w-2(4w) | Available |  | 0 | 0 | DEER Lighting measure | ErRobNc |  | ILtg-Exit |  | DEER1314 | 2013-01-01 | 2018-12-31 | DEER |  |  |  |  | Standard | Expires 12/31/2018 due to revised DEER2019 code/ISP baseline | 1 | 1 | 0 | Deemed Ex Ante Team |  | Expires 12/31/2018 due to revised DEER2019 code/ISP baseline |  | Updated to indicate claim/filing status
2366 | Com-Lighting-InGen_CFLratio0357_CFLscw-7w | Commercial Indoor General Lighting: CFL Lamp with integated Ballast replaces pre-existing standard lighting Wattage. Measure includes Code case. Impacts: CFL-based HOU (varies by BldgType) | DEER2014 | D13 v1.2 | 2020-11-24 16:30 | Com-Iltg-dWatt-CFL | DEER | Scaled | BaseRatio | 18 | 18 | None |  | 0 |  | 1 | Com | Any | Lighting | InGen-CFL | Ltg_Lamp | CFLint_lamp | CFLscw(7w) | ILtg-CFL-Com | Com indoor non-refl CFL base case, Total Watts = 3.57 x Msr Watts | Com indoor non-refl CFL base case, Total Watts = 3.57 x Msr Watts | CFL Lamp: Non-Reflector, 296 initial lumens, 7 Watts | CFLratio0357 | CFLratio0357 | CFLscw(7w) | Available |  | 0 | 0 | DEER Lighting measure | ErRobNc |  | ILtg-Incand-Com | D08-NE-ILtg-CFL-Sec-Rpl-Int-7wCFLsSMg7w | DEER1316-Ltg-Com-CFL | 2013-01-01 | 2017-06-30 | InEA_modVal |  |  |  |  | Standard |  | 1 | 1 | 0 | Deemed Ex Ante Team |  |  |  | Updated to indicate claim/filing status
2367 | Com-Lighting-InGen_CFLratio0357_CFLscw-8w | Commercial Indoor General Lighting: CFL Lamp with integated Ballast replaces pre-existing standard lighting Wattage. Measure includes Code case. Impacts: CFL-based HOU (varies by BldgType) | DEER2014 | D13 v1.2 | 2020-11-24 16:30 | Com-Iltg-dWatt-CFL | DEER | Scaled | BaseRatio | 21 | 21 | None |  | 0 |  | 1 | Com | Any | Lighting | InGen-CFL | Ltg_Lamp | CFLint_lamp | CFLscw(8w) | ILtg-CFL-Com | Com indoor non-refl CFL base case, Total Watts = 3.57 x Msr Watts | Com indoor non-refl CFL base case, Total Watts = 3.57 x Msr Watts | CFL Lamp: Non-Reflector, 320 initial lumens, 8 Watts | CFLratio0357 | CFLratio0357 | CFLscw(8w) | Available |  | 0 | 0 | DEER Lighting measure | ErRobNc |  | ILtg-Incand-Com |  | DEER1316-Ltg-Com-CFL | 2013-01-01 | 2017-06-30 | InEA_modVal |  |  |  |  | Standard |  | 1 | 1 | 0 | Deemed Ex Ante Team |  |  |  | Updated to indicate claim/filing status
2368 | Com-Lighting-InExit_Exit-Incand-25w-Single_Exit-LED-4w-Single | Commercial Indoor Exit Lighting: more efficient Exit Lighting fixture installed. Measure includes Code case. Impacts: HOU = 8760; CDF = 1 | DEER2014 | D13 v1.0 | 2020-11-24 16:30 | Com-Iltg-dWatt-Exit | DEER | Scaled | Delta | 1 | 21 | None |  | 0 |  | 1 | Com | Any | Lighting | InExit | Ltg_Fixture | Exit_fixt |  | ILtg-Exit | Exit fixture: 25 Watt Incand lamps (1), Single Face, Total fix watts = 25 | Exit fixture: 5 Watt Code lamps (1), Single Face, Total fix watts = 5 | Exit fixture: 2 Watt LED lamps (2), Single Face, Total fix watts = 4 | Exit-Incand-25w(25w) | Exit-Code-5w(5w) | Exit-LED-2w-1(4w) | Available |  | 0 | 0 | DEER Lighting measure | ErRobNc |  | ILtg-Exit |  | DEER1314 | 2013-01-01 | 2018-12-31 | DEER |  |  |  |  | Standard | Expires 12/31/2018 due to revised DEER2019 code/ISP baseline | 1 | 1 | 0 | Deemed Ex Ante Team |  | Expires 12/31/2018 due to revised DEER2019 code/ISP baseline |  | Updated to indicate claim/filing status
2369 | Com-Lighting-InGen_CFLratio0357_CFLscw-9w | Commercial Indoor General Lighting: CFL Lamp with integated Ballast replaces pre-existing standard lighting Wattage. Measure includes Code case. Impacts: CFL-based HOU (varies by BldgType) | DEER2014 | D13 v1.2 | 2020-11-24 16:30 | Com-Iltg-dWatt-CFL | DEER | Scaled | BaseRatio | 23 | 23 | None |  | 0 |  | 1 | Com | Any | Lighting | InGen-CFL | Ltg_Lamp | CFLint_lamp | CFLscw(9w) | ILtg-CFL-Com | Com indoor non-refl CFL base case, Total Watts = 3.57 x Msr Watts | Com indoor non-refl CFL base case, Total Watts = 3.57 x Msr Watts | CFL Lamp: Non-Reflector, 344 initial lumens, 9 Watts | CFLratio0357 | CFLratio0357 | CFLscw(9w) | Available |  | 0 | 0 | DEER Lighting measure | ErRobNc |  | ILtg-Incand-Com | D08-NE-ILtg-CFL-Sec-Rpl-Int-9wCFLsSMg9w | DEER1316-Ltg-Com-CFL | 2013-01-01 | 2017-06-30 | InEA_modVal |  |  |  |  | Standard |  | 1 | 1 | 0 | Deemed Ex Ante Team |  |  |  | Updated to indicate claim/filing status
2370 | Com-Lighting-InExit_Exit-Incand-40w-Double_Exit-T5-24w-Double | Commercial Indoor Exit Lighting: more efficient Exit Lighting fixture installed. Measure includes Code case. Impacts: HOU = 8760; CDF = 1 | DEER2014 | D13 v1.0 | 2020-11-24 16:30 | Com-Iltg-dWatt-Exit | DEER | Scaled | Delta | -14 | 16 | None |  | 0 |  | 1 | Com | Any | Lighting | InExit | Ltg_Fixture | Exit_fixt |  | ILtg-Exit | Exit fixture: 20 Watt Incand lamps (2), Double Face, Total fix watts = 40 | Exit fixture: 5 Watt Code lamps (2), Double Face, Total fix watts = 10 | Exit fixture: 8 Watt T5 lamps (2), Double Face, Total fix watts = 24 | Exit-Incand-20w(40w) | Exit-Code-5w(10w) | Exit-T5-8w(24w) | Available |  | 0 | 0 | DEER Lighting measure | ErRobNc |  | ILtg-Exit | D08-NE-ILtg-Exit-Rpl-20wxInc40w-8wxT5SMg24w | DEER1314 | 2013-01-01 | 2018-12-31 | DEER |  |  |  |  | Standard | Expires 12/31/2018 due to revised DEER2019 code/ISP baseline | 1 | 1 | 0 | Deemed Ex Ante Team |  | Expires 12/31/2018 due to revised DEER2019 code/ISP baseline |  | Updated to indicate claim/filing status
2371 | Com-Lighting-InExit_Exit-Incand-25w-Single_Exit-T5-12w-Single | Commercial Indoor Exit Lighting: more efficient Exit Lighting fixture installed. Measure includes Code case. Impacts: HOU = 8760; CDF = 1 | DEER2014 | D13 v1.0 | 2020-11-24 16:30 | Com-Iltg-dWatt-Exit | DEER | Scaled | Delta | -7 | 13 | None |  | 0 |  | 1 | Com | Any | Lighting | InExit | Ltg_Fixture | Exit_fixt |  | ILtg-Exit | Exit fixture: 25 Watt Incand lamps (1), Single Face, Total fix watts = 25 | Exit fixture: 5 Watt Code lamps (1), Single Face, Total fix watts = 5 | Exit fixture: 8 Watt T5 lamps (1), Single Face, Total fix watts = 12 | Exit-Incand-25w(25w) | Exit-Code-5w(5w) | Exit-T5-8w(12w) | Available |  | 0 | 0 | DEER Lighting measure | ErRobNc |  | ILtg-Exit | D08-NE-ILtg-Exit-Rpl-25wxInc25w-8wxT5SMg12w | DEER1314 | 2013-01-01 | 2018-12-31 | DEER |  |  |  |  | Standard | Expires 12/31/2018 due to revised DEER2019 code/ISP baseline | 1 | 1 | 0 | Deemed Ex Ante Team |  | Expires 12/31/2018 due to revised DEER2019 code/ISP baseline |  | Updated to indicate claim/filing status
2372 | Com-Lighting-InGen_CFLratio0357_CFLscw-10w | Commercial Indoor General Lighting: CFL Lamp with integated Ballast replaces pre-existing standard lighting Wattage. Measure includes Code case. Impacts: CFL-based HOU (varies by BldgType) | DEER2014 | D13 v1.2 | 2020-11-24 16:30 | Com-Iltg-dWatt-CFL | DEER | Scaled | BaseRatio | 26 | 26 | None |  | 0 |  | 1 | Com | Any | Lighting | InGen-CFL | Ltg_Lamp | CFLint_lamp | CFLscw(10w) | ILtg-CFL-Com | Com indoor non-refl CFL base case, Total Watts = 3.57 x Msr Watts | Com indoor non-refl CFL base case, Total Watts = 3.57 x Msr Watts | CFL Lamp: Non-Reflector, 382 initial lumens, 10 Watts | CFLratio0357 | CFLratio0357 | CFLscw(10w) | Available |  | 0 | 0 | DEER Lighting measure | ErRobNc |  | ILtg-Incand-Com |  | DEER1316-Ltg-Com-CFL | 2013-01-01 | 2017-06-30 | InEA_modVal |  |  |  |  | Standard |  | 1 | 1 | 0 | Deemed Ex Ante Team |  |  |  | Updated to indicate claim/filing status
2373 | Com-Lighting-InGen_CFLratio0357_CFLscw-11w | Commercial Indoor General Lighting: CFL Lamp with integated Ballast replaces pre-existing standard lighting Wattage. Measure includes Code case. Impacts: CFL-based HOU (varies by BldgType) | DEER2014 | D13 v1.2 | 2020-11-24 16:30 | Com-Iltg-dWatt-CFL | DEER | Scaled | BaseRatio | 28 | 28 | None |  | 0 |  | 1 | Com | Any | Lighting | InGen-CFL | Ltg_Lamp | CFLint_lamp | CFLscw(11w) | ILtg-CFL-Com | Com indoor non-refl CFL base case, Total Watts = 3.57 x Msr Watts | Com indoor non-refl CFL base case, Total Watts = 3.57 x Msr Watts | CFL Lamp: Non-Reflector, 420 initial lumens, 11 Watts | CFLratio0357 | CFLratio0357 | CFLscw(11w) | Available |  | 0 | 0 | DEER Lighting measure | ErRobNc |  | ILtg-Incand-Com | D08-NE-ILtg-CFL-Sec-Rpl-Int-11wCFLsSMg11w | DEER1316-Ltg-Com-CFL | 2013-01-01 | 2017-06-30 | InEA_modVal |  |  |  |  | Standard |  | 1 | 1 | 0 | Deemed Ex Ante Team |  |  |  | Updated to indicate claim/filing status
2374 | Com-Lighting-InGen_CFLratio0357_CFLscw-12w | Commercial Indoor General Lighting: CFL Lamp with integated Ballast replaces pre-existing standard lighting Wattage. Measure includes Code case. Impacts: CFL-based HOU (varies by BldgType) | DEER2014 | D13 v1.2 | 2020-11-24 16:30 | Com-Iltg-dWatt-CFL | DEER | Scaled | BaseRatio | 31 | 31 | None |  | 0 |  | 1 | Com | Any | Lighting | InGen-CFL | Ltg_Lamp | CFLint_lamp | CFLscw(12w) | ILtg-CFL-Com | Com indoor non-refl CFL base case, Total Watts = 3.57 x Msr Watts | Com indoor non-refl CFL base case, Total Watts = 3.57 x Msr Watts | CFL Lamp: Non-Reflector, 540 initial lumens, 12 Watts | CFLratio0357 | CFLratio0357 | CFLscw(12w) | Available |  | 0 | 0 | DEER Lighting measure | ErRobNc |  | ILtg-Incand-Com |  | DEER1316-Ltg-Com-CFL | 2013-01-01 | 2017-06-30 | InEA_modVal |  |  |  |  | Standard |  | 1 | 1 | 0 | Deemed Ex Ante Team |  |  |  | Updated to indicate claim/filing status
2375 | Com-Lighting-InGen_CFLratio0357_CFLscw-13w | Commercial Indoor General Lighting: CFL Lamp with integated Ballast replaces pre-existing standard lighting Wattage. Measure includes Code case. Impacts: CFL-based HOU (varies by BldgType) | DEER2014 | D13 v1.2 | 2020-11-24 16:30 | Com-Iltg-dWatt-CFL | DEER | Scaled | BaseRatio | 33 | 33 | None |  | 0 |  | 1 | Com | Any | Lighting | InGen-CFL | Ltg_Lamp | CFLint_lamp | CFLscw(13w) | ILtg-CFL-Com | Com indoor non-refl CFL base case, Total Watts = 3.57 x Msr Watts | Com indoor non-refl CFL base case, Total Watts = 3.57 x Msr Watts | CFL Lamp: Non-Reflector, 660 initial lumens, 13 Watts | CFLratio0357 | CFLratio0357 | CFLscw(13w) | Available |  | 0 | 0 | DEER Lighting measure | ErRobNc |  | ILtg-Incand-Com | D08-NE-ILtg-CFL-Sec-Rpl-Int-13wCFLsSMg13w | DEER1316-Ltg-Com-CFL | 2013-01-01 | 2017-06-30 | InEA_modVal |  |  |  |  | Standard |  | 1 | 1 | 0 | Deemed Ex Ante Team |  |  |  | Updated to indicate claim/filing status
2376 | Com-Lighting-InGen_CFLratio0357_CFLscw-14w | Commercial Indoor General Lighting: CFL Lamp with integated Ballast replaces pre-existing standard lighting Wattage. Measure includes Code case. Impacts: CFL-based HOU (varies by BldgType) | DEER2014 | D13 v1.2 | 2020-11-24 16:30 | Com-Iltg-dWatt-CFL | DEER | Scaled | BaseRatio | 36 | 36 | None |  | 0 |  | 1 | Com | Any | Lighting | InGen-CFL | Ltg_Lamp | CFLint_lamp | CFLscw(14w) | ILtg-CFL-Com | Com indoor non-refl CFL base case, Total Watts = 3.57 x Msr Watts | Com indoor non-refl CFL base case, Total Watts = 3.57 x Msr Watts | CFL Lamp: Non-Reflector, 713 initial lumens, 14 Watts | CFLratio0357 | CFLratio0357 | CFLscw(14w) | Available |  | 0 | 0 | DEER Lighting measure | ErRobNc |  | ILtg-Incand-Com |  | DEER1316-Ltg-Com-CFL | 2013-01-01 | 2017-06-30 | InEA_modVal |  |  |  |  | Standard |  | 1 | 1 | 0 | Deemed Ex Ante Team |  |  |  | Updated to indicate claim/filing status
2377 | Com-Lighting-InGen_CFLratio0357_CFLscw-15w | Commercial Indoor General Lighting: CFL Lamp with integated Ballast replaces pre-existing standard lighting Wattage. Measure includes Code case. Impacts: CFL-based HOU (varies by BldgType) | DEER2014 | D13 v1.2 | 2020-11-24 16:30 | Com-Iltg-dWatt-CFL | DEER | Scaled | BaseRatio | 39 | 39 | None |  | 0 |  | 1 | Com | Any | Lighting | InGen-CFL | Ltg_Lamp | CFLint_lamp | CFLscw(15w) | ILtg-CFL-Com | Com indoor non-refl CFL base case, Total Watts = 3.57 x Msr Watts | Com indoor non-refl CFL base case, Total Watts = 3.57 x Msr Watts | CFL Lamp: Non-Reflector, 765 initial lumens, 15 Watts | CFLratio0357 | CFLratio0357 | CFLscw(15w) | Available |  | 0 | 0 | DEER Lighting measure | ErRobNc |  | ILtg-Incand-Com |  | DEER1316-Ltg-Com-CFL | 2013-01-01 | 2017-06-30 | InEA_modVal |  |  |  |  | Standard |  | 1 | 1 | 0 | Deemed Ex Ante Team |  |  |  | Updated to indicate claim/filing status
2378 | Com-Lighting-InGen_CFLratio0357_CFLscw-16w | Commercial Indoor General Lighting: CFL Lamp with integated Ballast replaces pre-existing standard lighting Wattage. Measure includes Code case. Impacts: CFL-based HOU (varies by BldgType) | DEER2014 | D13 v1.2 | 2020-11-24 16:30 | Com-Iltg-dWatt-CFL | DEER | Scaled | BaseRatio | 41 | 41 | None |  | 0 |  | 1 | Com | Any | Lighting | InGen-CFL | Ltg_Lamp | CFLint_lamp | CFLscw(16w) | ILtg-CFL-Com | Com indoor non-refl CFL base case, Total Watts = 3.57 x Msr Watts | Com indoor non-refl CFL base case, Total Watts = 3.57 x Msr Watts | CFL Lamp: Non-Reflector, 810 initial lumens, 16 Watts | CFLratio0357 | CFLratio0357 | CFLscw(16w) | Available |  | 0 | 0 | DEER Lighting measure | ErRobNc |  | ILtg-Incand-Com | D08-NE-ILtg-CFL-Sec-Rpl-Int-16wCFLsSMg16w | DEER1316-Ltg-Com-CFL | 2013-01-01 | 2017-06-30 | InEA_modVal |  |  |  |  | Standard |  | 1 | 1 | 0 | Deemed Ex Ante Team |  |  |  | Updated to indicate claim/filing status
2379 | Com-Lighting-InGen_CFLratio0357_CFLscw-17w | Commercial Indoor General Lighting: CFL Lamp with integated Ballast replaces pre-existing standard lighting Wattage. Measure includes Code case. Impacts: CFL-based HOU (varies by BldgType) | DEER2014 | D13 v1.2 | 2020-11-24 16:30 | Com-Iltg-dWatt-CFL | DEER | Scaled | BaseRatio | 44 | 44 | None |  | 0 |  | 1 | Com | Any | Lighting | InGen-CFL | Ltg_Lamp | CFLint_lamp | CFLscw(17w) | ILtg-CFL-Com | Com indoor non-refl CFL base case, Total Watts = 3.57 x Msr Watts | Com indoor non-refl CFL base case, Total Watts = 3.57 x Msr Watts | CFL Lamp: Non-Reflector, 845 initial lumens, 17 Watts | CFLratio0357 | CFLratio0357 | CFLscw(17w) | Available |  | 0 | 0 | DEER Lighting measure | ErRobNc |  | ILtg-Incand-Com | D08-NE-ILtg-CFL-Sec-Rpl-Int-17wCFLsSMg17w | DEER1316-Ltg-Com-CFL | 2013-01-01 | 2017-06-30 | InEA_modVal |  |  |  |  | Standard |  | 1 | 1 | 0 | Deemed Ex Ante Team |  |  |  | Updated to indicate claim/filing status
2380 | Com-Lighting-InGen_CFLratio0357_CFLscw-18w | Commercial Indoor General Lighting: CFL Lamp with integated Ballast replaces pre-existing standard lighting Wattage. Measure includes Code case. Impacts: CFL-based HOU (varies by BldgType) | DEER2014 | D13 v1.2 | 2020-11-24 16:30 | Com-Iltg-dWatt-CFL | DEER | Scaled | BaseRatio | 46 | 46 | None |  | 0 |  | 1 | Com | Any | Lighting | InGen-CFL | Ltg_Lamp | CFLint_lamp | CFLscw(18w) | ILtg-CFL-Com | Com indoor non-refl CFL base case, Total Watts = 3.57 x Msr Watts | Com indoor non-refl CFL base case, Total Watts = 3.57 x Msr Watts | CFL Lamp: Non-Reflector, 885 initial lumens, 18 Watts | CFLratio0357 | CFLratio0357 | CFLscw(18w) | Available |  | 0 | 0 | DEER Lighting measure | ErRobNc |  | ILtg-Incand-Com | D08-NE-ILtg-CFL-Sec-Rpl-Int-18wCFLsSMg18w | DEER1316-Ltg-Com-CFL | 2013-01-01 | 2017-06-30 | InEA_modVal |  |  |  |  | Standard |  | 1 | 1 | 0 | Deemed Ex Ante Team |  |  |  | Updated to indicate claim/filing status
2381 | Com-Lighting-InGen_CFLratio0357_CFLscw-19w | Commercial Indoor General Lighting: CFL Lamp with integated Ballast replaces pre-existing standard lighting Wattage. Measure includes Code case. Impacts: CFL-based HOU (varies by BldgType) | DEER2014 | D13 v1.2 | 2020-11-24 16:30 | Com-Iltg-dWatt-CFL | DEER | Scaled | BaseRatio | 49 | 49 | None |  | 0 |  | 1 | Com | Any | Lighting | InGen-CFL | Ltg_Lamp | CFLint_lamp | CFLscw(19w) | ILtg-CFL-Com | Com indoor non-refl CFL base case, Total Watts = 3.57 x Msr Watts | Com indoor non-refl CFL base case, Total Watts = 3.57 x Msr Watts | CFL Lamp: Non-Reflector, 925 initial lumens, 19 Watts | CFLratio0357 | CFLratio0357 | CFLscw(19w) | Available |  | 0 | 0 | DEER Lighting measure | ErRobNc |  | ILtg-Incand-Com |  | DEER1316-Ltg-Com-CFL | 2013-01-01 | 2017-06-30 | InEA_modVal |  |  |  |  | Standard |  | 1 | 1 | 0 | Deemed Ex Ante Team |  |  |  | Updated to indicate claim/filing status
2382 | Com-Lighting-InGen_CFLratio0357_CFLscw-20w | Commercial Indoor General Lighting: CFL Lamp with integated Ballast replaces pre-existing standard lighting Wattage. Measure includes Code case. Impacts: CFL-based HOU (varies by BldgType) | DEER2014 | D13 v1.2 | 2020-11-24 16:30 | Com-Iltg-dWatt-CFL | DEER | Scaled | BaseRatio | 51 | 51 | None |  | 0 |  | 1 | Com | Any | Lighting | InGen-CFL | Ltg_Lamp | CFLint_lamp | CFLscw(20w) | ILtg-CFL-Com | Com indoor non-refl CFL base case, Total Watts = 3.57 x Msr Watts | Com indoor non-refl CFL base case, Total Watts = 3.57 x Msr Watts | CFL Lamp: Non-Reflector, 965 initial lumens, 20 Watts | CFLratio0357 | CFLratio0357 | CFLscw(20w) | Available |  | 0 | 0 | DEER Lighting measure | ErRobNc |  | ILtg-Incand-Com | D08-NE-ILtg-CFL-Sec-Rpl-Int-20wCFLsSMg20w | DEER1316-Ltg-Com-CFL | 2013-01-01 | 2017-06-30 | InEA_modVal |  |  |  |  | Standard |  | 1 | 1 | 0 | Deemed Ex Ante Team |  |  |  | Updated to indicate claim/filing status
2383 | Com-Lighting-InGen_CFLratio0357_CFLscw-21w | Commercial Indoor General Lighting: CFL Lamp with integated Ballast replaces pre-existing standard lighting Wattage. Measure includes Code case. Impacts: CFL-based HOU (varies by BldgType) | DEER2014 | D13 v1.2 | 2020-11-24 16:30 | Com-Iltg-dWatt-CFL | DEER | Scaled | BaseRatio | 54 | 54 | None |  | 0 |  | 1 | Com | Any | Lighting | InGen-CFL | Ltg_Lamp | CFLint_lamp | CFLscw(21w) | ILtg-CFL-Com | Com indoor non-refl CFL base case, Total Watts = 3.57 x Msr Watts | Com indoor non-refl CFL base case, Total Watts = 3.57 x Msr Watts | CFL Lamp: Non-Reflector, 1070 initial lumens, 21 Watts | CFLratio0357 | CFLratio0357 | CFLscw(21w) | Available |  | 0 | 0 | DEER Lighting measure | ErRobNc |  | ILtg-Incand-Com |  | DEER1316-Ltg-Com-CFL | 2013-01-01 | 2017-06-30 | InEA_modVal |  |  |  |  | Standard |  | 1 | 1 | 0 | Deemed Ex Ante Team |  |  |  | Updated to indicate claim/filing status
2384 | Com-Lighting-InGen_CFLratio0357_CFLscw-22w | Commercial Indoor General Lighting: CFL Lamp with integated Ballast replaces pre-existing standard lighting Wattage. Measure includes Code case. Impacts: CFL-based HOU (varies by BldgType) | DEER2014 | D13 v1.2 | 2020-11-24 16:30 | Com-Iltg-dWatt-CFL | DEER | Scaled | BaseRatio | 57 | 57 | None |  | 0 |  | 1 | Com | Any | Lighting | InGen-CFL | Ltg_Lamp | CFLint_lamp | CFLscw(22w) | ILtg-CFL-Com | Com indoor non-refl CFL base case, Total Watts = 3.57 x Msr Watts | Com indoor non-refl CFL base case, Total Watts = 3.57 x Msr Watts | CFL Lamp: Non-Reflector, 1175 initial lumens, 22 Watts | CFLratio0357 | CFLratio0357 | CFLscw(22w) | Available |  | 0 | 0 | DEER Lighting measure | ErRobNc |  | ILtg-Incand-Com |  | DEER1316-Ltg-Com-CFL | 2013-01-01 | 2017-06-30 | InEA_modVal |  |  |  |  | Standard |  | 1 | 1 | 0 | Deemed Ex Ante Team |  |  |  | Updated to indicate claim/filing status
2385 | Com-Lighting-InGen_CFLratio0357_CFLscw-23w | Commercial Indoor General Lighting: CFL Lamp with integated Ballast replaces pre-existing standard lighting Wattage. Measure includes Code case. Impacts: CFL-based HOU (varies by BldgType) | DEER2014 | D13 v1.2 | 2020-11-24 16:30 | Com-Iltg-dWatt-CFL | DEER | Scaled | BaseRatio | 59 | 59 | None |  | 0 |  | 1 | Com | Any | Lighting | InGen-CFL | Ltg_Lamp | CFLint_lamp | CFLscw(23w) | ILtg-CFL-Com | Com indoor non-refl CFL base case, Total Watts = 3.57 x Msr Watts | Com indoor non-refl CFL base case, Total Watts = 3.57 x Msr Watts | CFL Lamp: Non-Reflector, 1280 initial lumens, 23 Watts | CFLratio0357 | CFLratio0357 | CFLscw(23w) | Available |  | 0 | 0 | DEER Lighting measure | ErRobNc |  | ILtg-Incand-Com | D08-NE-ILtg-CFL-Sec-Rpl-Int-23wCFLsSMg23w | DEER1316-Ltg-Com-CFL | 2013-01-01 | 2017-06-30 | InEA_modVal |  |  |  |  | Standard |  | 1 | 1 | 0 | Deemed Ex Ante Team |  |  |  | Updated to indicate claim/filing status
2386 | Com-Lighting-InGen_CFLratio0357_CFLscw-24w | Commercial Indoor General Lighting: CFL Lamp with integated Ballast replaces pre-existing standard lighting Wattage. Measure includes Code case. Impacts: CFL-based HOU (varies by BldgType) | DEER2014 | D13 v1.2 | 2020-11-24 16:30 | Com-Iltg-dWatt-CFL | DEER | Scaled | BaseRatio | 62 | 62 | None |  | 0 |  | 1 | Com | Any | Lighting | InGen-CFL | Ltg_Lamp | CFLint_lamp | CFLscw(24w) | ILtg-CFL-Com | Com indoor non-refl CFL base case, Total Watts = 3.57 x Msr Watts | Com indoor non-refl CFL base case, Total Watts = 3.57 x Msr Watts | CFL Lamp: Non-Reflector, 1295 initial lumens, 24 Watts | CFLratio0357 | CFLratio0357 | CFLscw(24w) | Available |  | 0 | 0 | DEER Lighting measure | ErRobNc |  | ILtg-Incand-Com |  | DEER1316-Ltg-Com-CFL | 2013-01-01 | 2017-06-30 | InEA_modVal |  |  |  |  | Standard |  | 1 | 1 | 0 | Deemed Ex Ante Team |  |  |  | Updated to indicate claim/filing status
2387 | Com-Lighting-InGen_CFLratio0357_CFLscw-25w | Commercial Indoor General Lighting: CFL Lamp with integated Ballast replaces pre-existing standard lighting Wattage. Measure includes Code case. Impacts: CFL-based HOU (varies by BldgType) | DEER2014 | D13 v1.2 | 2020-11-24 16:30 | Com-Iltg-dWatt-CFL | DEER | Scaled | BaseRatio | 64 | 64 | None |  | 0 |  | 1 | Com | Any | Lighting | InGen-CFL | Ltg_Lamp | CFLint_lamp | CFLscw(25w) | ILtg-CFL-Com | Com indoor non-refl CFL base case, Total Watts = 3.57 x Msr Watts | Com indoor non-refl CFL base case, Total Watts = 3.57 x Msr Watts | CFL Lamp: Non-Reflector, 1310 initial lumens, 25 Watts | CFLratio0357 | CFLratio0357 | CFLscw(25w) | Available |  | 0 | 0 | DEER Lighting measure | ErRobNc |  | ILtg-Incand-Com | D08-NE-ILtg-CFL-Sec-Rpl-Int-25wCFLsSMg25w | DEER1316-Ltg-Com-CFL | 2013-01-01 | 2017-06-30 | InEA_modVal |  |  |  |  | Standard |  | 1 | 1 | 0 | Deemed Ex Ante Team |  |  |  | Updated to indicate claim/filing status
2388 | Com-Lighting-InGen_CFLratio0357_CFLscw-26w | Commercial Indoor General Lighting: CFL Lamp with integated Ballast replaces pre-existing standard lighting Wattage. Measure includes Code case. Impacts: CFL-based HOU (varies by BldgType) | DEER2014 | D13 v1.2 | 2020-11-24 16:30 | Com-Iltg-dWatt-CFL | DEER | Scaled | BaseRatio | 67 | 67 | None |  | 0 |  | 1 | Com | Any | Lighting | InGen-CFL | Ltg_Lamp | CFLint_lamp | CFLscw(26w) | ILtg-CFL-Com | Com indoor non-refl CFL base case, Total Watts = 3.57 x Msr Watts | Com indoor non-refl CFL base case, Total Watts = 3.57 x Msr Watts | CFL Lamp: Non-Reflector, 1368 initial lumens, 26 Watts | CFLratio0357 | CFLratio0357 | CFLscw(26w) | Available |  | 0 | 0 | DEER Lighting measure | ErRobNc |  | ILtg-Incand-Com |  | DEER1316-Ltg-Com-CFL | 2013-01-01 | 2017-06-30 | InEA_modVal |  |  |  |  | Standard |  | 1 | 1 | 0 | Deemed Ex Ante Team |  |  |  | Updated to indicate claim/filing status
2389 | Com-Lighting-InGen_CFLratio0357_CFLscw-27w | Commercial Indoor General Lighting: CFL Lamp with integated Ballast replaces pre-existing standard lighting Wattage. Measure includes Code case. Impacts: CFL-based HOU (varies by BldgType) | DEER2014 | D13 v1.2 | 2020-11-24 16:30 | Com-Iltg-dWatt-CFL | DEER | Scaled | BaseRatio | 69 | 69 | None |  | 0 |  | 1 | Com | Any | Lighting | InGen-CFL | Ltg_Lamp | CFLint_lamp | CFLscw(27w) | ILtg-CFL-Com | Com indoor non-refl CFL base case, Total Watts = 3.57 x Msr Watts | Com indoor non-refl CFL base case, Total Watts = 3.57 x Msr Watts | CFL Lamp: Non-Reflector, 1427 initial lumens, 27 Watts | CFLratio0357 | CFLratio0357 | CFLscw(27w) | Available |  | 0 | 0 | DEER Lighting measure | ErRobNc |  | ILtg-Incand-Com |  | DEER1316-Ltg-Com-CFL | 2013-01-01 | 2017-06-30 | InEA_modVal |  |  |  |  | Standard |  | 1 | 1 | 0 | Deemed Ex Ante Team |  |  |  | Updated to indicate claim/filing status
2390 | Com-Lighting-InGen_CFLratio0357_CFLscw-28w | Commercial Indoor General Lighting: CFL Lamp with integated Ballast replaces pre-existing standard lighting Wattage. Measure includes Code case. Impacts: CFL-based HOU (varies by BldgType) | DEER2014 | D13 v1.2 | 2020-11-24 16:30 | Com-Iltg-dWatt-CFL | DEER | Scaled | BaseRatio | 72 | 72 | None |  | 0 |  | 1 | Com | Any | Lighting | InGen-CFL | Ltg_Lamp | CFLint_lamp | CFLscw(28w) | ILtg-CFL-Com | Com indoor non-refl CFL base case, Total Watts = 3.57 x Msr Watts | Com indoor non-refl CFL base case, Total Watts = 3.57 x Msr Watts | CFL Lamp: Non-Reflector, 1485 initial lumens, 28 Watts | CFLratio0357 | CFLratio0357 | CFLscw(28w) | Available |  | 0 | 0 | DEER Lighting measure | ErRobNc |  | ILtg-Incand-Com | D08-NE-ILtg-CFL-Sec-Rpl-Int-28wCFLsSMg28w | DEER1316-Ltg-Com-CFL | 2013-01-01 | 2017-06-30 | InEA_modVal |  |  |  |  | Standard |  | 1 | 1 | 0 | Deemed Ex Ante Team |  |  |  | Updated to indicate claim/filing status
2391 | Com-Lighting-InGen_CFLratio0357_CFLscw-29w | Commercial Indoor General Lighting: CFL Lamp with integated Ballast replaces pre-existing standard lighting Wattage. Measure includes Code case. Impacts: CFL-based HOU (varies by BldgType) | DEER2014 | D13 v1.2 | 2020-11-24 16:30 | Com-Iltg-dWatt-CFL | DEER | Scaled | BaseRatio | 75 | 75 | None |  | 0 |  | 1 | Com | Any | Lighting | InGen-CFL | Ltg_Lamp | CFLint_lamp | CFLscw(29w) | ILtg-CFL-Com | Com indoor non-refl CFL base case, Total Watts = 3.57 x Msr Watts | Com indoor non-refl CFL base case, Total Watts = 3.57 x Msr Watts | CFL Lamp: Non-Reflector, 29 Watts | CFLratio0357 | CFLratio0357 | CFLscw(29w) | Available |  | 0 | 0 | DEER Lighting measure | ErRobNc |  | ILtg-Incand-Com |  | DEER1316-Ltg-Com-CFL | 2013-01-01 | 2017-06-30 | InEA_modVal |  |  |  |  | Standard |  | 1 | 1 | 0 | Deemed Ex Ante Team |  |  |  | Updated to indicate claim/filing status
2392 | Com-Lighting-InGen_CFLratio0357_CFLscw-30w | Commercial Indoor General Lighting: CFL Lamp with integated Ballast replaces pre-existing standard lighting Wattage. Measure includes Code case. Impacts: CFL-based HOU (varies by BldgType) | DEER2014 | D13 v1.2 | 2020-11-24 16:30 | Com-Iltg-dWatt-CFL | DEER | Scaled | BaseRatio | 77 | 77 | None |  | 0 |  | 1 | Com | Any | Lighting | InGen-CFL | Ltg_Lamp | CFLint_lamp | CFLscw(30w) | ILtg-CFL-Com | Com indoor non-refl CFL base case, Total Watts = 3.57 x Msr Watts | Com indoor non-refl CFL base case, Total Watts = 3.57 x Msr Watts | CFL Lamp: Non-Reflector, 30 Watts | CFLratio0357 | CFLratio0357 | CFLscw(30w) | Available |  | 0 | 0 | DEER Lighting measure | ErRobNc |  | ILtg-Incand-Com |  | DEER1316-Ltg-Com-CFL | 2013-01-01 | 2017-06-30 | InEA_modVal |  |  |  |  | Standard |  | 1 | 1 | 0 | Deemed Ex Ante Team |  |  |  | Updated to indicate claim/filing status
2393 | Com-Lighting-InGen_CFLratio0357_CFLscw-31w | Commercial Indoor General Lighting: CFL Lamp with integated Ballast replaces pre-existing standard lighting Wattage. Measure includes Code case. Impacts: CFL-based HOU (varies by BldgType) | DEER2014 | D13 v1.2 | 2020-11-24 16:30 | Com-Iltg-dWatt-CFL | DEER | Scaled | BaseRatio | 80 | 80 | None |  | 0 |  | 1 | Com | Any | Lighting | InGen-CFL | Ltg_Lamp | CFLint_lamp | CFLscw(31w) | ILtg-CFL-Com | Com indoor non-refl CFL base case, Total Watts = 3.57 x Msr Watts | Com indoor non-refl CFL base case, Total Watts = 3.57 x Msr Watts | CFL Lamp: Non-Reflector, 31 Watts | CFLratio0357 | CFLratio0357 | CFLscw(31w) | Available |  | 0 | 0 | DEER Lighting measure | ErRobNc |  | ILtg-Incand-Com |  | DEER1316-Ltg-Com-CFL | 2013-01-01 | 2017-06-30 | InEA_modVal |  |  |  |  | Standard |  | 1 | 1 | 0 | Deemed Ex Ante Team |  |  |  | Updated to indicate claim/filing status
2394 | Com-Lighting-InGen_CFLratio0357_CFLscw-32w | Commercial Indoor General Lighting: CFL Lamp with integated Ballast replaces pre-existing standard lighting Wattage. Measure includes Code case. Impacts: CFL-based HOU (varies by BldgType) | DEER2014 | D13 v1.2 | 2020-11-24 16:30 | Com-Iltg-dWatt-CFL | DEER | Scaled | BaseRatio | 82 | 82 | None |  | 0 |  | 1 | Com | Any | Lighting | InGen-CFL | Ltg_Lamp | CFLint_lamp | CFLscw(32w) | ILtg-CFL-Com | Com indoor non-refl CFL base case, Total Watts = 3.57 x Msr Watts | Com indoor non-refl CFL base case, Total Watts = 3.57 x Msr Watts | CFL Lamp: Non-Reflector, 32 Watts | CFLratio0357 | CFLratio0357 | CFLscw(32w) | Available |  | 0 | 0 | DEER Lighting measure | ErRobNc |  | ILtg-Incand-Com |  | DEER1316-Ltg-Com-CFL | 2013-01-01 | 2017-06-30 | InEA_modVal |  |  |  |  | Standard |  | 1 | 1 | 0 | Deemed Ex Ante Team |  |  |  | Updated to indicate claim/filing status
2395 | Com-Lighting-InGen_CFLratio0357_CFLscw-40w | Commercial Indoor General Lighting: CFL Lamp with integated Ballast replaces pre-existing standard lighting Wattage. Measure includes Code case. Impacts: CFL-based HOU (varies by BldgType) | DEER2014 | D13 v1.2 | 2020-11-24 16:30 | Com-Iltg-dWatt-CFL | DEER | Scaled | BaseRatio | 103 | 103 | None |  | 0 |  | 1 | Com | Any | Lighting | InGen-CFL | Ltg_Lamp | CFLint_lamp | CFLscw(40w) | ILtg-CFL-Com | Com indoor non-refl CFL base case, Total Watts = 3.57 x Msr Watts | Com indoor non-refl CFL base case, Total Watts = 3.57 x Msr Watts | CFL Lamp: Non-Reflector, 40 Watts | CFLratio0357 | CFLratio0357 | CFLscw(40w) | Available | Added based on IOU workpaper measure | 0 | 0 | DEER Lighting measure | ErRobNc |  | ILtg-Incand-Com |  | DEER1316-Ltg-Com-CFL | 2013-01-01 | 2017-06-30 | InEA_modVal |  |  |  |  | Standard |  | 1 | 1 | 0 | Deemed Ex Ante Team |  |  |  | Updated to indicate claim/filing status
2396 | Com-Lighting-InGen_CFLratio0357_CFLscw-42w | Commercial Indoor General Lighting: CFL Lamp with integated Ballast replaces pre-existing standard lighting Wattage. Measure includes Code case. Impacts: CFL-based HOU (varies by BldgType) | DEER2014 | D13 v1.2 | 2020-11-24 16:30 | Com-Iltg-dWatt-CFL | DEER | Scaled | BaseRatio | 108 | 108 | None |  | 0 |  | 1 | Com | Any | Lighting | InGen-CFL | Ltg_Lamp | CFLint_lamp | CFLscw(42w) | ILtg-CFL-Com | Com indoor non-refl CFL base case, Total Watts = 3.57 x Msr Watts | Com indoor non-refl CFL base case, Total Watts = 3.57 x Msr Watts | CFL Lamp: Non-Reflector, 42 Watts | CFLratio0357 | CFLratio0357 | CFLscw(42w) | Available |  | 0 | 0 | DEER Lighting measure | ErRobNc |  | ILtg-Incand-Com |  | DEER1316-Ltg-Com-CFL | 2013-01-01 | 2017-06-30 | InEA_modVal |  |  |  |  | Standard |  | 1 | 1 | 0 | Deemed Ex Ante Team |  |  |  | Updated to indicate claim/filing status
2397 | Com-Lighting-InGen_CFLratio0357_CFLscw-55w | Commercial Indoor General Lighting: CFL Lamp with integated Ballast replaces pre-existing standard lighting Wattage. Measure includes Code case. Impacts: CFL-based HOU (varies by BldgType) | DEER2014 | D13 v1.2 | 2020-11-24 16:30 | Com-Iltg-dWatt-CFL | DEER | Scaled | BaseRatio | 141 | 141 | None |  | 0 |  | 1 | Com | Any | Lighting | InGen-CFL | Ltg_Lamp | CFLint_lamp | CFLscw(55w) | ILtg-CFL-Com | Com indoor non-refl CFL base case, Total Watts = 3.57 x Msr Watts | Com indoor non-refl CFL base case, Total Watts = 3.57 x Msr Watts | CFL Lamp: Non-Reflector, 55 Watts | CFLratio0357 | CFLratio0357 | CFLscw(55w) | Available |  | 0 | 0 | DEER Lighting measure | ErRobNc |  | ILtg-Incand-Com |  | DEER1316-Ltg-Com-CFL | 2013-01-01 | 2017-06-30 | InEA_modVal |  |  |  |  | Standard |  | 1 | 1 | 0 | Deemed Ex Ante Team |  |  |  | Updated to indicate claim/filing status
2398 | Com-Lighting-InGen_CFLratio0357_CFLscw-60w | Commercial Indoor General Lighting: CFL Lamp with integated Ballast replaces pre-existing standard lighting Wattage. Measure includes Code case. Impacts: CFL-based HOU (varies by BldgType) | DEER2014 | D13 v1.2 | 2020-11-24 16:30 | Com-Iltg-dWatt-CFL | DEER | Scaled | BaseRatio | 154 | 154 | None |  | 0 |  | 1 | Com | Any | Lighting | InGen-CFL | Ltg_Lamp | CFLint_lamp |  | ILtg-CFL-Com | Com indoor non-refl CFL base case, Total Watts = 3.57 x Msr Watts | Com indoor non-refl CFL base case, Total Watts = 3.57 x Msr Watts | CFL Lamp: Non-Reflector, 60 Watts | CFLratio0357 | CFLratio0357 | CFLscw(60w) | Available |  | 0 | 0 | DEER Lighting measure | ErRobNc |  | ILtg-Incand-Com |  | DEER1316-Ltg-Com-CFL | 2013-01-01 | 2017-06-30 | InEA_modVal |  |  |  |  | Standard |  | 1 | 1 | 0 | Deemed Ex Ante Team |  |  |  | Updated to indicate claim/filing status
2399 | Com-Lighting-InGen_CFLratio0357_CFLscw-80w | Commercial Indoor General Lighting: CFL Lamp with integated Ballast replaces pre-existing standard lighting Wattage. Measure includes Code case. Impacts: CFL-based HOU (varies by BldgType) | DEER2014 | D13 v1.2 | 2020-11-24 16:30 | Com-Iltg-dWatt-CFL | DEER | Scaled | BaseRatio | 206 | 206 | None |  | 0 |  | 1 | Com | Any | Lighting | InGen-CFL | Ltg_Lamp | CFLint_lamp |  | ILtg-CFL-Com | Com indoor non-refl CFL base case, Total Watts = 3.57 x Msr Watts | Com indoor non-refl CFL base case, Total Watts = 3.57 x Msr Watts | CFL Lamp: Non-Reflector, 80 Watts | CFLratio0357 | CFLratio0357 | CFLscw(80w) | Available |  | 0 | 0 | DEER Lighting measure | ErRobNc |  | ILtg-Incand-Com |  | DEER1316-Ltg-Com-CFL | 2013-01-01 | 2017-06-30 | InEA_modVal |  |  |  |  | Standard |  | 1 | 1 | 0 | Deemed Ex Ante Team |  |  |  | Updated to indicate claim/filing status
2400 | Com-Lighting-InGen_CFLratio0357_CFLscw-100w | Commercial Indoor General Lighting: CFL Lamp with integated Ballast replaces pre-existing standard lighting Wattage. Measure includes Code case. Impacts: CFL-based HOU (varies by BldgType) | DEER2014 | D13 v1.2 | 2020-11-24 16:30 | Com-Iltg-dWatt-CFL | DEER | Scaled | BaseRatio | 257 | 257 | None |  | 0 |  | 1 | Com | Any | Lighting | InGen-CFL | Ltg_Lamp | CFLint_lamp |  | ILtg-CFL-Com | Com indoor non-refl CFL base case, Total Watts = 3.57 x Msr Watts | Com indoor non-refl CFL base case, Total Watts = 3.57 x Msr Watts | CFL Lamp: Non-Reflector, 100 Watts | CFLratio0357 | CFLratio0357 | CFLscw(100w) | Available |  | 0 | 0 | DEER Lighting measure | ErRobNc |  | ILtg-Incand-Com |  | DEER1316-Ltg-Com-CFL | 2013-01-01 | 2017-06-30 | InEA_modVal |  |  |  |  | Standard |  | 1 | 1 | 0 | Deemed Ex Ante Team |  |  |  | Updated to indicate claim/filing status
2401 | Com-Lighting-InGen_CFLratio0357_CFLscw-150w | Commercial Indoor General Lighting: CFL Lamp with integated Ballast replaces pre-existing standard lighting Wattage. Measure includes Code case. Impacts: CFL-based HOU (varies by BldgType) | DEER2014 | D13 v1.2 | 2020-11-24 16:30 | Com-Iltg-dWatt-CFL | DEER | Scaled | BaseRatio | 386 | 386 | None |  | 0 |  | 1 | Com | Any | Lighting | InGen-CFL | Ltg_Lamp | CFLint_lamp |  | ILtg-CFL-Com | Com indoor non-refl CFL base case, Total Watts = 3.57 x Msr Watts | Com indoor non-refl CFL base case, Total Watts = 3.57 x Msr Watts | CFL Lamp: Non-Reflector, 150 Watts | CFLratio0357 | CFLratio0357 | CFLscw(150w) | Available |  | 0 | 0 | DEER Lighting measure | ErRobNc |  | ILtg-Incand-Com |  | DEER1316-Ltg-Com-CFL | 2013-01-01 | 2017-06-30 | InEA_modVal |  |  |  |  | Standard |  | 1 | 1 | 0 | Deemed Ex Ante Team |  |  |  | Updated to indicate claim/filing status
2402 | Com-Lighting-InGen_CFLratio0357_CFLscw-200w | Commercial Indoor General Lighting: CFL Lamp with integated Ballast replaces pre-existing standard lighting Wattage. Measure includes Code case. Impacts: CFL-based HOU (varies by BldgType) | DEER2014 | D13 v1.2 | 2020-11-24 16:30 | Com-Iltg-dWatt-CFL | DEER | Scaled | BaseRatio | 514 | 514 | None |  | 0 |  | 1 | Com | Any | Lighting | InGen-CFL | Ltg_Lamp | CFLint_lamp |  | ILtg-CFL-Com | Com indoor non-refl CFL base case, Total Watts = 3.57 x Msr Watts | Com indoor non-refl CFL base case, Total Watts = 3.57 x Msr Watts | CFL Lamp: Non-Reflector, 200 Watts | CFLratio0357 | CFLratio0357 | CFLscw(200w) | Available |  | 0 | 0 | DEER Lighting measure | ErRobNc |  | ILtg-Incand-Com |  | DEER1316-Ltg-Com-CFL | 2013-01-01 | 2017-06-30 | InEA_modVal |  |  |  |  | Standard |  | 1 | 1 | 0 | Deemed Ex Ante Team |  |  |  | Updated to indicate claim/filing status
2403 | Com-Lighting-InGen_CFLratio0353_CFLfixt-5W | Commercial Indoor General Lighting: CFL Fixture replaces pre-existing standard lighting Wattage. Measure includes Code case. Impacts: CFL-based HOU (varies by BldgType) | DEER2014 | D13 v1.2 | 2020-11-24 16:30 | Com-Iltg-dWatt-CFL | DEER | Scaled | BaseRatio | 13 | 13 | None |  | 0 |  | 1 | Com | Any | Lighting | InGen-CFL | Ltg_Fixture | CFL_fixt |  | ILtg-CFL-Com | CFL fixture based on: Ballast; Total Watts = 3.53 | CFL fixture based on: Ballast; Total Watts = 3.53 | CFL fixture based on: CFLpin(5w); Total Watts = 5 | CFLratio0353 | CFLratio0353 | CFLfixt-5w(5w) | Available |  | 0 | 0 | DEER Lighting measure | ErRobNc |  | ILtg-Incand-Com |  | DEER1316-Ltg-Com-CFL | 2013-01-01 | 2018-06-30 | InEA_modVal |  |  |  |  | Standard | Remove expiry date per Commission Staff direction 2018ScrewInLampSavignsMethods-11Dec2017.pdf | 1 | 1 | 0 | Deemed Ex Ante Team |  | Remove expiry date per Commission Staff direction 2018ScrewInLampSavignsMethods-11Dec2017.pdf |  | Updated to indicate claim/filing status
2404 | Com-Lighting-InGen_CFLratio0353_CFLfixt-7W | Commercial Indoor General Lighting: CFL Fixture replaces pre-existing standard lighting Wattage. Measure includes Code case. Impacts: CFL-based HOU (varies by BldgType) | DEER2014 | D13 v1.2 | 2020-11-24 16:30 | Com-Iltg-dWatt-CFL | DEER | Scaled | BaseRatio | 18 | 18 | None |  | 0 |  | 1 | Com | Any | Lighting | InGen-CFL | Ltg_Fixture | CFL_fixt |  | ILtg-CFL-Com | CFL fixture based on: Ballast; Total Watts = 3.53 | CFL fixture based on: Ballast; Total Watts = 3.53 | CFL fixture based on: CFLpin(7w); Total Watts = 7 | CFLratio0353 | CFLratio0353 | CFLfixt-7w(7w) | Available |  | 0 | 0 | DEER Lighting measure | ErRobNc |  | ILtg-Incand-Com |  | DEER1316-Ltg-Com-CFL | 2013-01-01 | 2018-06-30 | InEA_modVal |  |  |  |  | Standard | Remove expiry date per Commission Staff direction 2018ScrewInLampSavignsMethods-11Dec2017.pdf | 1 | 1 | 0 | Deemed Ex Ante Team |  | Remove expiry date per Commission Staff direction 2018ScrewInLampSavignsMethods-11Dec2017.pdf |  | Updated to indicate claim/filing status
2405 | Com-Lighting-InGen_CFLratio0353_CFLfixt-9W | Commercial Indoor General Lighting: CFL Fixture replaces pre-existing standard lighting Wattage. Measure includes Code case. Impacts: CFL-based HOU (varies by BldgType) | DEER2014 | D13 v1.2 | 2020-11-24 16:30 | Com-Iltg-dWatt-CFL | DEER | Scaled | BaseRatio | 23 | 23 | None |  | 0 |  | 1 | Com | Any | Lighting | InGen-CFL | Ltg_Fixture | CFL_fixt |  | ILtg-CFL-Com | CFL fixture based on: Ballast; Total Watts = 3.53 | CFL fixture based on: Ballast; Total Watts = 3.53 | CFL fixture based on: CFLpin(9w); Total Watts = 9 | CFLratio0353 | CFLratio0353 | CFLfixt-9w(9w) | Available |  | 0 | 0 | DEER Lighting measure | ErRobNc |  | ILtg-Incand-Com |  | DEER1316-Ltg-Com-CFL | 2013-01-01 | 2018-06-30 | InEA_modVal |  |  |  |  | Standard | Remove expiry date per Commission Staff direction 2018ScrewInLampSavignsMethods-11Dec2017.pdf | 1 | 1 | 0 | Deemed Ex Ante Team |  | Remove expiry date per Commission Staff direction 2018ScrewInLampSavignsMethods-11Dec2017.pdf |  | Updated to indicate claim/filing status
2406 | Com-Lighting-InGen_CFLratio0353_CFLfixt-13W | Commercial Indoor General Lighting: CFL Fixture replaces pre-existing standard lighting Wattage. Measure includes Code case. Impacts: CFL-based HOU (varies by BldgType) | DEER2014 | D13 v1.2 | 2020-11-24 16:30 | Com-Iltg-dWatt-CFL | DEER | Scaled | BaseRatio | 33 | 33 | None |  | 0 |  | 1 | Com | Any | Lighting | InGen-CFL | Ltg_Fixture | CFL_fixt |  | ILtg-CFL-Com | CFL fixture based on: Ballast; Total Watts = 3.53 | CFL fixture based on: Ballast; Total Watts = 3.53 | CFL fixture based on: CFLpin(13w); Total Watts = 13 | CFLratio0353 | CFLratio0353 | CFLfixt-13w(13w) | Available |  | 0 | 0 | DEER Lighting measure | ErRobNc |  | ILtg-Incand-Com |  | DEER1316-Ltg-Com-CFL | 2013-01-01 | 2018-06-30 | InEA_modVal |  |  |  |  | Standard | Remove expiry date per Commission Staff direction 2018ScrewInLampSavignsMethods-11Dec2017.pdf | 1 | 1 | 0 | Deemed Ex Ante Team |  | Remove expiry date per Commission Staff direction 2018ScrewInLampSavignsMethods-11Dec2017.pdf |  | Updated to indicate claim/filing status
2407 | Com-Lighting-InGen_CFLratio0353_CFLfixt-15W | Commercial Indoor General Lighting: CFL Fixture replaces pre-existing standard lighting Wattage. Measure includes Code case. Impacts: CFL-based HOU (varies by BldgType) | DEER2014 | D13 v1.2 | 2020-11-24 16:30 | Com-Iltg-dWatt-CFL | DEER | Scaled | BaseRatio | 38 | 38 | None |  | 0 |  | 1 | Com | Any | Lighting | InGen-CFL | Ltg_Fixture | CFL_fixt |  | ILtg-CFL-Com | CFL fixture based on: Ballast; Total Watts = 3.53 | CFL fixture based on: Ballast; Total Watts = 3.53 | CFL fixture based on: CFLpin(15w); Total Watts = 15 | CFLratio0353 | CFLratio0353 | CFLfixt-15w(15w) | Available |  | 0 | 0 | DEER Lighting measure | ErRobNc |  | ILtg-Incand-Com |  | DEER1316-Ltg-Com-CFL | 2013-01-01 | 2018-06-30 | InEA_modVal |  |  |  |  | Standard | Remove expiry date per Commission Staff direction 2018ScrewInLampSavignsMethods-11Dec2017.pdf | 1 | 1 | 0 | Deemed Ex Ante Team |  | Remove expiry date per Commission Staff direction 2018ScrewInLampSavignsMethods-11Dec2017.pdf |  | Updated to indicate claim/filing status
2408 | Com-Lighting-InGen_CFLratio0353_CFLfixt-18W | Commercial Indoor General Lighting: CFL Fixture replaces pre-existing standard lighting Wattage. Measure includes Code case. Impacts: CFL-based HOU (varies by BldgType) | DEER2014 | D13 v1.2 | 2020-11-24 16:30 | Com-Iltg-dWatt-CFL | DEER | Scaled | BaseRatio | 46 | 46 | None |  | 0 |  | 1 | Com | Any | Lighting | InGen-CFL | Ltg_Fixture | CFL_fixt |  | ILtg-CFL-Com | CFL fixture based on: Ballast; Total Watts = 3.53 | CFL fixture based on: Ballast; Total Watts = 3.53 | CFL fixture based on: CFLpin(18w); Total Watts = 18 | CFLratio0353 | CFLratio0353 | CFLfixt-18w(18w) | Available |  | 0 | 0 | DEER Lighting measure | ErRobNc |  | ILtg-Incand-Com |  | DEER1316-Ltg-Com-CFL | 2013-01-01 | 2018-06-30 | InEA_modVal |  |  |  |  | Standard | Remove expiry date per Commission Staff direction 2018ScrewInLampSavignsMethods-11Dec2017.pdf | 1 | 1 | 0 | Deemed Ex Ante Team |  | Remove expiry date per Commission Staff direction 2018ScrewInLampSavignsMethods-11Dec2017.pdf |  | Updated to indicate claim/filing status
2409 | Com-Lighting-InGen_CFLratio0353_CFLfixt-20W | Commercial Indoor General Lighting: CFL Fixture replaces pre-existing standard lighting Wattage. Measure includes Code case. Impacts: CFL-based HOU (varies by BldgType) | DEER2014 | D13 v1.2 | 2020-11-24 16:30 | Com-Iltg-dWatt-CFL | DEER | Scaled | BaseRatio | 51 | 51 | None |  | 0 |  | 1 | Com | Any | Lighting | InGen-CFL | Ltg_Fixture | CFL_fixt |  | ILtg-CFL-Com | CFL fixture based on: Ballast; Total Watts = 3.53 | CFL fixture based on: Ballast; Total Watts = 3.53 | CFL fixture based on: CFLpin(20w); Total Watts = 20 | CFLratio0353 | CFLratio0353 | CFLfixt-20w(20w) | Available |  | 0 | 0 | DEER Lighting measure | ErRobNc |  | ILtg-Incand-Com |  | DEER1316-Ltg-Com-CFL | 2013-01-01 | 2018-06-30 | InEA_modVal |  |  |  |  | Standard | Remove expiry date per Commission Staff direction 2018ScrewInLampSavignsMethods-11Dec2017.pdf | 1 | 1 | 0 | Deemed Ex Ante Team |  | Remove expiry date per Commission Staff direction 2018ScrewInLampSavignsMethods-11Dec2017.pdf |  | Updated to indicate claim/filing status
2410 | Com-Lighting-InGen_CFLratio0353_CFLfixt-24W | Commercial Indoor General Lighting: CFL Fixture replaces pre-existing standard lighting Wattage. Measure includes Code case. Impacts: CFL-based HOU (varies by BldgType) | DEER2014 | D13 v1.2 | 2020-11-24 16:30 | Com-Iltg-dWatt-CFL | DEER | Scaled | BaseRatio | 61 | 61 | None |  | 0 |  | 1 | Com | Any | Lighting | InGen-CFL | Ltg_Fixture | CFL_fixt |  | ILtg-CFL-Com | CFL fixture based on: Ballast; Total Watts = 3.53 | CFL fixture based on: Ballast; Total Watts = 3.53 | CFL fixture based on: CFLpin(24w); Total Watts = 24 | CFLratio0353 | CFLratio0353 | CFLfixt-24w(24w) | Available |  | 0 | 0 | DEER Lighting measure | ErRobNc |  | ILtg-Incand-Com |  | DEER1316-Ltg-Com-CFL | 2013-01-01 | 2018-06-30 | InEA_modVal |  |  |  |  | Standard | Remove expiry date per Commission Staff direction 2018ScrewInLampSavignsMethods-11Dec2017.pdf | 1 | 1 | 0 | Deemed Ex Ante Team |  | Remove expiry date per Commission Staff direction 2018ScrewInLampSavignsMethods-11Dec2017.pdf |  | Updated to indicate claim/filing status
2411 | Com-Lighting-InGen_CFLratio0353_CFLfixt-25W | Commercial Indoor General Lighting: CFL Fixture replaces pre-existing standard lighting Wattage. Measure includes Code case. Impacts: CFL-based HOU (varies by BldgType) | DEER2014 | D13 v1.2 | 2020-11-24 16:30 | Com-Iltg-dWatt-CFL | DEER | Scaled | BaseRatio | 63 | 63 | None |  | 0 |  | 1 | Com | Any | Lighting | InGen-CFL | Ltg_Fixture | CFL_fixt |  | ILtg-CFL-Com | CFL fixture based on: Ballast; Total Watts = 3.53 | CFL fixture based on: Ballast; Total Watts = 3.53 | CFL fixture based on: CFLpin(25w); Total Watts = 25 | CFLratio0353 | CFLratio0353 | CFLfixt-25w(25w) | Available |  | 0 | 0 | DEER Lighting measure | ErRobNc |  | ILtg-Incand-Com |  | DEER1316-Ltg-Com-CFL | 2013-01-01 | 2018-06-30 | InEA_modVal |  |  |  |  | Standard | Remove expiry date per Commission Staff direction 2018ScrewInLampSavignsMethods-11Dec2017.pdf | 1 | 1 | 0 | Deemed Ex Ante Team |  | Remove expiry date per Commission Staff direction 2018ScrewInLampSavignsMethods-11Dec2017.pdf |  | Updated to indicate claim/filing status
2412 | Com-Lighting-InGen_CFLratio0353_CFLfixt-26W | Commercial Indoor General Lighting: CFL Fixture replaces pre-existing standard lighting Wattage. Measure includes Code case. Impacts: CFL-based HOU (varies by BldgType) | DEER2014 | D13 v1.2 | 2020-11-24 16:30 | Com-Iltg-dWatt-CFL | DEER | Scaled | BaseRatio | 66 | 66 | None |  | 0 |  | 1 | Com | Any | Lighting | InGen-CFL | Ltg_Fixture | CFL_fixt |  | ILtg-CFL-Com | CFL fixture based on: Ballast; Total Watts = 3.53 | CFL fixture based on: Ballast; Total Watts = 3.53 | CFL fixture based on: CFLpin(26w); Total Watts = 26 | CFLratio0353 | CFLratio0353 | CFLfixt-26w(26w) | Available |  | 0 | 0 | DEER Lighting measure | ErRobNc |  | ILtg-Incand-Com |  | DEER1316-Ltg-Com-CFL | 2013-01-01 | 2018-06-30 | InEA_modVal |  |  |  |  | Standard | Remove expiry date per Commission Staff direction 2018ScrewInLampSavignsMethods-11Dec2017.pdf | 1 | 1 | 0 | Deemed Ex Ante Team |  | Remove expiry date per Commission Staff direction 2018ScrewInLampSavignsMethods-11Dec2017.pdf |  | Updated to indicate claim/filing status
2413 | Com-Lighting-InGen_CFLratio0353_CFLfixt-27W | Commercial Indoor General Lighting: CFL Fixture replaces pre-existing standard lighting Wattage. Measure includes Code case. Impacts: CFL-based HOU (varies by BldgType) | DEER2014 | D13 v1.2 | 2020-11-24 16:30 | Com-Iltg-dWatt-CFL | DEER | Scaled | BaseRatio | 68 | 68 | None |  | 0 |  | 1 | Com | Any | Lighting | InGen-CFL | Ltg_Fixture | CFL_fixt |  | ILtg-CFL-Com | CFL fixture based on: Ballast; Total Watts = 3.53 | CFL fixture based on: Ballast; Total Watts = 3.53 | CFL fixture based on: CFLpin(27w); Total Watts = 27 | CFLratio0353 | CFLratio0353 | CFLfixt-27w(27w) | Available |  | 0 | 0 | DEER Lighting measure | ErRobNc |  | ILtg-Incand-Com |  | DEER1316-Ltg-Com-CFL | 2013-01-01 | 2018-06-30 | InEA_modVal |  |  |  |  | Standard | Remove expiry date per Commission Staff direction 2018ScrewInLampSavignsMethods-11Dec2017.pdf | 1 | 1 | 0 | Deemed Ex Ante Team |  | Remove expiry date per Commission Staff direction 2018ScrewInLampSavignsMethods-11Dec2017.pdf |  | Updated to indicate claim/filing status
2414 | Com-Lighting-InGen_CFLratio0353_CFLfixt-28W | Commercial Indoor General Lighting: CFL Fixture replaces pre-existing standard lighting Wattage. Measure includes Code case. Impacts: CFL-based HOU (varies by BldgType) | DEER2014 | D13 v1.2 | 2020-11-24 16:30 | Com-Iltg-dWatt-CFL | DEER | Scaled | BaseRatio | 71 | 71 | None |  | 0 |  | 1 | Com | Any | Lighting | InGen-CFL | Ltg_Fixture | CFL_fixt |  | ILtg-CFL-Com | CFL fixture based on: Ballast; Total Watts = 3.53 | CFL fixture based on: Ballast; Total Watts = 3.53 | CFL fixture based on: CFLpin(28w); Total Watts = 28 | CFLratio0353 | CFLratio0353 | CFLfixt-28w(28w) | Available |  | 0 | 0 | DEER Lighting measure | ErRobNc |  | ILtg-Incand-Com |  | DEER1316-Ltg-Com-CFL | 2013-01-01 | 2018-06-30 | InEA_modVal |  |  |  |  | Standard | Remove expiry date per Commission Staff direction 2018ScrewInLampSavignsMethods-11Dec2017.pdf | 1 | 1 | 0 | Deemed Ex Ante Team |  | Remove expiry date per Commission Staff direction 2018ScrewInLampSavignsMethods-11Dec2017.pdf |  | Updated to indicate claim/filing status
2415 | Com-Lighting-InGen_CFLratio0353_CFLfixt-32W | Commercial Indoor General Lighting: CFL Fixture replaces pre-existing standard lighting Wattage. Measure includes Code case. Impacts: CFL-based HOU (varies by BldgType) | DEER2014 | D13 v1.2 | 2020-11-24 16:30 | Com-Iltg-dWatt-CFL | DEER | Scaled | BaseRatio | 81 | 81 | None |  | 0 |  | 1 | Com | Any | Lighting | InGen-CFL | Ltg_Fixture | CFL_fixt |  | ILtg-CFL-Com | CFL fixture based on: Ballast; Total Watts = 3.53 | CFL fixture based on: Ballast; Total Watts = 3.53 | CFL fixture based on: CFLpin(32w); Total Watts = 32 | CFLratio0353 | CFLratio0353 | CFLfixt-32w(32w) | Available |  | 0 | 0 | DEER Lighting measure | ErRobNc |  | ILtg-Incand-Com |  | DEER1316-Ltg-Com-CFL | 2013-01-01 | 2018-06-30 | InEA_modVal |  |  |  |  | Standard | Remove expiry date per Commission Staff direction 2018ScrewInLampSavignsMethods-11Dec2017.pdf | 1 | 1 | 0 | Deemed Ex Ante Team |  | Remove expiry date per Commission Staff direction 2018ScrewInLampSavignsMethods-11Dec2017.pdf |  | Updated to indicate claim/filing status
2416 | Com-Lighting-InGen_CFLratio0353_CFLfixt-34W | Commercial Indoor General Lighting: CFL Fixture replaces pre-existing standard lighting Wattage. Measure includes Code case. Impacts: CFL-based HOU (varies by BldgType) | DEER2014 | D13 v1.2 | 2020-11-24 16:30 | Com-Iltg-dWatt-CFL | DEER | Scaled | BaseRatio | 86 | 86 | None |  | 0 |  | 1 | Com | Any | Lighting | InGen-CFL | Ltg_Fixture | CFL_fixt |  | ILtg-CFL-Com | CFL fixture based on: Ballast; Total Watts = 3.53 | CFL fixture based on: Ballast; Total Watts = 3.53 | CFL fixture based on: CFLpin(34w); Total Watts = 34 | CFLratio0353 | CFLratio0353 | CFLfixt-34w(34w) | Available |  | 0 | 0 | DEER Lighting measure | ErRobNc |  | ILtg-Incand-Com |  | DEER1316-Ltg-Com-CFL | 2013-01-01 | 2018-06-30 | InEA_modVal |  |  |  |  | Standard | Remove expiry date per Commission Staff direction 2018ScrewInLampSavignsMethods-11Dec2017.pdf | 1 | 1 | 0 | Deemed Ex Ante Team |  | Remove expiry date per Commission Staff direction 2018ScrewInLampSavignsMethods-11Dec2017.pdf |  | Updated to indicate claim/filing status
2417 | Com-Lighting-InGen_CFLratio0353_CFLfixt-35W | Commercial Indoor General Lighting: CFL Fixture replaces pre-existing standard lighting Wattage. Measure includes Code case. Impacts: CFL-based HOU (varies by BldgType) | DEER2014 | D13 v1.2 | 2020-11-24 16:30 | Com-Iltg-dWatt-CFL | DEER | Scaled | BaseRatio | 89 | 89 | None |  | 0 |  | 1 | Com | Any | Lighting | InGen-CFL | Ltg_Fixture | CFL_fixt |  | ILtg-CFL-Com | CFL fixture based on: Ballast; Total Watts = 3.53 | CFL fixture based on: Ballast; Total Watts = 3.53 | CFL fixture based on: CFLpin(35w); Total Watts = 35 | CFLratio0353 | CFLratio0353 | CFLfixt-35w(35w) | Available |  | 0 | 0 | DEER Lighting measure | ErRobNc |  | ILtg-Incand-Com |  | DEER1316-Ltg-Com-CFL | 2013-01-01 | 2018-06-30 | InEA_modVal |  |  |  |  | Standard | Remove expiry date per Commission Staff direction 2018ScrewInLampSavignsMethods-11Dec2017.pdf | 1 | 1 | 0 | Deemed Ex Ante Team |  | Remove expiry date per Commission Staff direction 2018ScrewInLampSavignsMethods-11Dec2017.pdf |  | Updated to indicate claim/filing status
2418 | Com-Lighting-InGen_CFLratio0353_CFLfixt-36W | Commercial Indoor General Lighting: CFL Fixture replaces pre-existing standard lighting Wattage. Measure includes Code case. Impacts: CFL-based HOU (varies by BldgType) | DEER2014 | D13 v1.2 | 2020-11-24 16:30 | Com-Iltg-dWatt-CFL | DEER | Scaled | BaseRatio | 91 | 91 | None |  | 0 |  | 1 | Com | Any | Lighting | InGen-CFL | Ltg_Fixture | CFL_fixt |  | ILtg-CFL-Com | CFL fixture based on: Ballast; Total Watts = 3.53 | CFL fixture based on: Ballast; Total Watts = 3.53 | CFL fixture based on: CFLpin(36w); Total Watts = 36 | CFLratio0353 | CFLratio0353 | CFLfixt-36w(36w) | Available |  | 0 | 0 | DEER Lighting measure | ErRobNc |  | ILtg-Incand-Com |  | DEER1316-Ltg-Com-CFL | 2013-01-01 | 2018-06-30 | InEA_modVal |  |  |  |  | Standard | Remove expiry date per Commission Staff direction 2018ScrewInLampSavignsMethods-11Dec2017.pdf | 1 | 1 | 0 | Deemed Ex Ante Team |  | Remove expiry date per Commission Staff direction 2018ScrewInLampSavignsMethods-11Dec2017.pdf |  | Updated to indicate claim/filing status
2419 | Com-Lighting-InGen_CFLratio0353_CFLfixt-40W | Commercial Indoor General Lighting: CFL Fixture replaces pre-existing standard lighting Wattage. Measure includes Code case. Impacts: CFL-based HOU (varies by BldgType) | DEER2014 | D13 v1.2 | 2020-11-24 16:30 | Com-Iltg-dWatt-CFL | DEER | Scaled | BaseRatio | 101 | 101 | None |  | 0 |  | 1 | Com | Any | Lighting | InGen-CFL | Ltg_Fixture | CFL_fixt |  | ILtg-CFL-Com | CFL fixture based on: Ballast; Total Watts = 3.53 | CFL fixture based on: Ballast; Total Watts = 3.53 | CFL fixture based on: CFLpin(40w); Total Watts = 40 | CFLratio0353 | CFLratio0353 | CFLfixt-40w(40w) | Available |  | 0 | 0 | DEER Lighting measure | ErRobNc |  | ILtg-Incand-Com |  | DEER1316-Ltg-Com-CFL | 2013-01-01 | 2018-06-30 | InEA_modVal |  |  |  |  | Standard | Remove expiry date per Commission Staff direction 2018ScrewInLampSavignsMethods-11Dec2017.pdf | 1 | 1 | 0 | Deemed Ex Ante Team |  | Remove expiry date per Commission Staff direction 2018ScrewInLampSavignsMethods-11Dec2017.pdf |  | Updated to indicate claim/filing status
2420 | Com-Lighting-InGen_CFLratio0353_CFLfixt-42W | Commercial Indoor General Lighting: CFL Fixture replaces pre-existing standard lighting Wattage. Measure includes Code case. Impacts: CFL-based HOU (varies by BldgType) | DEER2014 | D13 v1.2 | 2020-11-24 16:30 | Com-Iltg-dWatt-CFL | DEER | Scaled | BaseRatio | 106 | 106 | None |  | 0 |  | 1 | Com | Any | Lighting | InGen-CFL | Ltg_Fixture | CFL_fixt |  | ILtg-CFL-Com | CFL fixture based on: Ballast; Total Watts = 3.53 | CFL fixture based on: Ballast; Total Watts = 3.53 | CFL fixture based on: CFLpin(42w); Total Watts = 42 | CFLratio0353 | CFLratio0353 | CFLfixt-42w(42w) | Available |  | 0 | 0 | DEER Lighting measure | ErRobNc |  | ILtg-Incand-Com |  | DEER1316-Ltg-Com-CFL | 2013-01-01 | 2018-06-30 | InEA_modVal |  |  |  |  | Standard | Remove expiry date per Commission Staff direction 2018ScrewInLampSavignsMethods-11Dec2017.pdf | 1 | 1 | 0 | Deemed Ex Ante Team |  | Remove expiry date per Commission Staff direction 2018ScrewInLampSavignsMethods-11Dec2017.pdf |  | Updated to indicate claim/filing status
2421 | Com-Lighting-InGen_CFLratio0353_CFLfixt-50W | Commercial Indoor General Lighting: CFL Fixture replaces pre-existing standard lighting Wattage. Measure includes Code case. Impacts: CFL-based HOU (varies by BldgType) | DEER2014 | D13 v1.2 | 2020-11-24 16:30 | Com-Iltg-dWatt-CFL | DEER | Scaled | BaseRatio | 127 | 127 | None |  | 0 |  | 1 | Com | Any | Lighting | InGen-CFL | Ltg_Fixture | CFL_fixt |  | ILtg-CFL-Com | CFL fixture based on: Ballast; Total Watts = 3.53 | CFL fixture based on: Ballast; Total Watts = 3.53 | CFL fixture based on: CFLpin(50w); Total Watts = 50 | CFLratio0353 | CFLratio0353 | CFLfixt-50w(50w) | Available |  | 0 | 0 | DEER Lighting measure | ErRobNc |  | ILtg-Incand-Com |  | DEER1316-Ltg-Com-CFL | 2013-01-01 | 2018-06-30 | InEA_modVal |  |  |  |  | Standard | Remove expiry date per Commission Staff direction 2018ScrewInLampSavignsMethods-11Dec2017.pdf | 1 | 1 | 0 | Deemed Ex Ante Team |  | Remove expiry date per Commission Staff direction 2018ScrewInLampSavignsMethods-11Dec2017.pdf |  | Updated to indicate claim/filing status
2422 | Com-Lighting-InGen_CFLratio0353_CFLfixt-55W | Commercial Indoor General Lighting: CFL Fixture replaces pre-existing standard lighting Wattage. Measure includes Code case. Impacts: CFL-based HOU (varies by BldgType) | DEER2014 | D13 v1.2 | 2020-11-24 16:30 | Com-Iltg-dWatt-CFL | DEER | Scaled | BaseRatio | 139 | 139 | None |  | 0 |  | 1 | Com | Any | Lighting | InGen-CFL | Ltg_Fixture | CFL_fixt |  | ILtg-CFL-Com | CFL fixture based on: Ballast; Total Watts = 3.53 | CFL fixture based on: Ballast; Total Watts = 3.53 | CFL fixture based on: CFLpin(55w); Total Watts = 55 | CFLratio0353 | CFLratio0353 | CFLfixt-55w(55w) | Available |  | 0 | 0 | DEER Lighting measure | ErRobNc |  | ILtg-Incand-Com |  | DEER1316-Ltg-Com-CFL | 2013-01-01 | 2018-06-30 | InEA_modVal |  |  |  |  | Standard | Remove expiry date per Commission Staff direction 2018ScrewInLampSavignsMethods-11Dec2017.pdf | 1 | 1 | 0 | Deemed Ex Ante Team |  | Remove expiry date per Commission Staff direction 2018ScrewInLampSavignsMethods-11Dec2017.pdf |  | Updated to indicate claim/filing status
2423 | Com-Lighting-InGen_CFLratio0353_CFLfixt-57W | Commercial Indoor General Lighting: CFL Fixture replaces pre-existing standard lighting Wattage. Measure includes Code case. Impacts: CFL-based HOU (varies by BldgType) | DEER2014 | D13 v1.2 | 2020-11-24 16:30 | Com-Iltg-dWatt-CFL | DEER | Scaled | BaseRatio | 144 | 144 | None |  | 0 |  | 1 | Com | Any | Lighting | InGen-CFL | Ltg_Fixture | CFL_fixt |  | ILtg-CFL-Com | CFL fixture based on: Ballast; Total Watts = 3.53 | CFL fixture based on: Ballast; Total Watts = 3.53 | CFL fixture based on: CFLpin(57w); Total Watts = 57 | CFLratio0353 | CFLratio0353 | CFLfixt-57w(57w) | Available |  | 0 | 0 | DEER Lighting measure | ErRobNc |  | ILtg-Incand-Com |  | DEER1316-Ltg-Com-CFL | 2013-01-01 | 2018-06-30 | InEA_modVal |  |  |  |  | Standard | Remove expiry date per Commission Staff direction 2018ScrewInLampSavignsMethods-11Dec2017.pdf | 1 | 1 | 0 | Deemed Ex Ante Team |  | Remove expiry date per Commission Staff direction 2018ScrewInLampSavignsMethods-11Dec2017.pdf |  | Updated to indicate claim/filing status
2424 | Com-Lighting-InGen_CFLratio0353_CFLfixt-60W | Commercial Indoor General Lighting: CFL Fixture replaces pre-existing standard lighting Wattage. Measure includes Code case. Impacts: CFL-based HOU (varies by BldgType) | DEER2014 | D13 v1.2 | 2020-11-24 16:30 | Com-Iltg-dWatt-CFL | DEER | Scaled | BaseRatio | 152 | 152 | None |  | 0 |  | 1 | Com | Any | Lighting | InGen-CFL | Ltg_Fixture | CFL_fixt |  | ILtg-CFL-Com | CFL fixture based on: Ballast; Total Watts = 3.53 | CFL fixture based on: Ballast; Total Watts = 3.53 | CFL fixture based on: CFLpin(60w); Total Watts = 60 | CFLratio0353 | CFLratio0353 | CFLfixt-60w(60w) | Available |  | 0 | 0 | DEER Lighting measure | ErRobNc |  | ILtg-Incand-Com |  | DEER1316-Ltg-Com-CFL | 2013-01-01 | 2018-06-30 | InEA_modVal |  |  |  |  | Standard | Remove expiry date per Commission Staff direction 2018ScrewInLampSavignsMethods-11Dec2017.pdf | 1 | 1 | 0 | Deemed Ex Ante Team |  | Remove expiry date per Commission Staff direction 2018ScrewInLampSavignsMethods-11Dec2017.pdf |  | Updated to indicate claim/filing status
2425 | Com-Lighting-InGen_CFLratio0353_CFLfixt-75W | Commercial Indoor General Lighting: CFL Fixture replaces pre-existing standard lighting Wattage. Measure includes Code case. Impacts: CFL-based HOU (varies by BldgType) | DEER2014 | D13 v1.2 | 2020-11-24 16:30 | Com-Iltg-dWatt-CFL | DEER | Scaled | BaseRatio | 190 | 190 | None |  | 0 |  | 1 | Com | Any | Lighting | InGen-CFL | Ltg_Fixture | CFL_fixt |  | ILtg-CFL-Com | CFL fixture based on: Ballast; Total Watts = 3.53 | CFL fixture based on: Ballast; Total Watts = 3.53 | CFL fixture based on: CFLpin(75w); Total Watts = 75 | CFLratio0353 | CFLratio0353 | CFLfixt-75w(75w) | Available |  | 0 | 0 | DEER Lighting measure | ErRobNc |  | ILtg-Incand-Com |  | DEER1316-Ltg-Com-CFL | 2013-01-01 | 2018-06-30 | InEA_modVal |  |  |  |  | Standard | Remove expiry date per Commission Staff direction 2018ScrewInLampSavignsMethods-11Dec2017.pdf | 1 | 1 | 0 | Deemed Ex Ante Team |  | Remove expiry date per Commission Staff direction 2018ScrewInLampSavignsMethods-11Dec2017.pdf |  | Updated to indicate claim/filing status
2426 | Com-Lighting-InGen_CFLratio0353_CFLfixt-80W | Commercial Indoor General Lighting: CFL Fixture replaces pre-existing standard lighting Wattage. Measure includes Code case. Impacts: CFL-based HOU (varies by BldgType) | DEER2014 | D13 v1.2 | 2020-11-24 16:30 | Com-Iltg-dWatt-CFL | DEER | Scaled | BaseRatio | 202 | 202 | None |  | 0 |  | 1 | Com | Any | Lighting | InGen-CFL | Ltg_Fixture | CFL_fixt |  | ILtg-CFL-Com | CFL fixture based on: Ballast; Total Watts = 3.53 | CFL fixture based on: Ballast; Total Watts = 3.53 | CFL fixture based on: CFLpin(80w); Total Watts = 80 | CFLratio0353 | CFLratio0353 | CFLfixt-80w(80w) | Available |  | 0 | 0 | DEER Lighting measure | ErRobNc |  | ILtg-Incand-Com |  | DEER1316-Ltg-Com-CFL | 2013-01-01 | 2018-06-30 | InEA_modVal |  |  |  |  | Standard | Remove expiry date per Commission Staff direction 2018ScrewInLampSavignsMethods-11Dec2017.pdf | 1 | 1 | 0 | Deemed Ex Ante Team |  | Remove expiry date per Commission Staff direction 2018ScrewInLampSavignsMethods-11Dec2017.pdf |  | Updated to indicate claim/filing status
2427 | Com-Lighting-InGen_CFLratio0353_CFLfixt-85W | Commercial Indoor General Lighting: CFL Fixture replaces pre-existing standard lighting Wattage. Measure includes Code case. Impacts: CFL-based HOU (varies by BldgType) | DEER2014 | D13 v1.2 | 2020-11-24 16:30 | Com-Iltg-dWatt-CFL | DEER | Scaled | BaseRatio | 215 | 215 | None |  | 0 |  | 1 | Com | Any | Lighting | InGen-CFL | Ltg_Fixture | CFL_fixt |  | ILtg-CFL-Com | CFL fixture based on: Ballast; Total Watts = 3.53 | CFL fixture based on: Ballast; Total Watts = 3.53 | CFL fixture based on: CFLpin(85w); Total Watts = 85 | CFLratio0353 | CFLratio0353 | CFLfixt-85w(85w) | Available |  | 0 | 0 | DEER Lighting measure | ErRobNc |  | ILtg-Incand-Com |  | DEER1316-Ltg-Com-CFL | 2013-01-01 | 2018-06-30 | InEA_modVal |  |  |  |  | Standard | Remove expiry date per Commission Staff direction 2018ScrewInLampSavignsMethods-11Dec2017.pdf | 1 | 1 | 0 | Deemed Ex Ante Team |  | Remove expiry date per Commission Staff direction 2018ScrewInLampSavignsMethods-11Dec2017.pdf |  | Updated to indicate claim/filing status
2428 | Com-Lighting-InGen_CFLratio0353_CFLfixt-95W | Commercial Indoor General Lighting: CFL Fixture replaces pre-existing standard lighting Wattage. Measure includes Code case. Impacts: CFL-based HOU (varies by BldgType) | DEER2014 | D13 v1.2 | 2020-11-24 16:30 | Com-Iltg-dWatt-CFL | DEER | Scaled | BaseRatio | 240 | 240 | None |  | 0 |  | 1 | Com | Any | Lighting | InGen-CFL | Ltg_Fixture | CFL_fixt |  | ILtg-CFL-Com | CFL fixture based on: Ballast; Total Watts = 3.53 | CFL fixture based on: Ballast; Total Watts = 3.53 | CFL fixture based on: CFLpin(95w); Total Watts = 95 | CFLratio0353 | CFLratio0353 | CFLfixt-95w(95w) | Available |  | 0 | 0 | DEER Lighting measure | ErRobNc |  | ILtg-Incand-Com |  | DEER1316-Ltg-Com-CFL | 2013-01-01 | 2018-06-30 | InEA_modVal |  |  |  |  | Standard | Remove expiry date per Commission Staff direction 2018ScrewInLampSavignsMethods-11Dec2017.pdf | 1 | 1 | 0 | Deemed Ex Ante Team |  | Remove expiry date per Commission Staff direction 2018ScrewInLampSavignsMethods-11Dec2017.pdf |  | Updated to indicate claim/filing status
2429 | Com-Lighting-InGen_CFLratio0353_CFLfixt-110W | Commercial Indoor General Lighting: CFL Fixture replaces pre-existing standard lighting Wattage. Measure includes Code case. Impacts: CFL-based HOU (varies by BldgType) | DEER2014 | D13 v1.2 | 2020-11-24 16:30 | Com-Iltg-dWatt-CFL | DEER | Scaled | BaseRatio | 278 | 278 | None |  | 0 |  | 1 | Com | Any | Lighting | InGen-CFL | Ltg_Fixture | CFL_fixt |  | ILtg-CFL-Com | CFL fixture based on: Ballast; Total Watts = 3.53 | CFL fixture based on: Ballast; Total Watts = 3.53 | CFL fixture based on: CFLpin(110w); Total Watts = 110 | CFLratio0353 | CFLratio0353 | CFLfixt-110w(110w) | Available |  | 0 | 0 | DEER Lighting measure | ErRobNc |  | ILtg-Incand-Com |  | DEER1316-Ltg-Com-CFL | 2013-01-01 | 2018-06-30 | InEA_modVal |  |  |  |  | Standard | Remove expiry date per Commission Staff direction 2018ScrewInLampSavignsMethods-11Dec2017.pdf | 1 | 1 | 0 | Deemed Ex Ante Team |  | Remove expiry date per Commission Staff direction 2018ScrewInLampSavignsMethods-11Dec2017.pdf |  | Updated to indicate claim/filing status
2430 | Com-Lighting-InGen_CFLratio0353_CFLfixt-120W | Commercial Indoor General Lighting: CFL Fixture replaces pre-existing standard lighting Wattage. Measure includes Code case. Impacts: CFL-based HOU (varies by BldgType) | DEER2014 | D13 v1.2 | 2020-11-24 16:30 | Com-Iltg-dWatt-CFL | DEER | Scaled | BaseRatio | 304 | 304 | None |  | 0 |  | 1 | Com | Any | Lighting | InGen-CFL | Ltg_Fixture | CFL_fixt |  | ILtg-CFL-Com | CFL fixture based on: Ballast; Total Watts = 3.53 | CFL fixture based on: Ballast; Total Watts = 3.53 | CFL fixture based on: CFLpin(120w); Total Watts = 120 | CFLratio0353 | CFLratio0353 | CFLfixt-120w(120w) | Available |  | 0 | 0 | DEER Lighting measure | ErRobNc |  | ILtg-Incand-Com |  | DEER1316-Ltg-Com-CFL | 2013-01-01 | 2018-06-30 | InEA_modVal |  |  |  |  | Standard | Remove expiry date per Commission Staff direction 2018ScrewInLampSavignsMethods-11Dec2017.pdf | 1 | 1 | 0 | Deemed Ex Ante Team |  | Remove expiry date per Commission Staff direction 2018ScrewInLampSavignsMethods-11Dec2017.pdf |  | Updated to indicate claim/filing status
2431 | Com-Iltg-dWatt-CFL-basis | Non-IE Basis for commercial indoor lighting - CFL | DEER2011 | D11 v4.01 | 2020-11-24 16:30 | Com-Iltg-dWatt-CFL | DEER | Standard | None | 0 | 0 | None |  | 0 |  | 0 | Com | Any | Lighting | InGen | Ltg_ScrewIn | CFL_lamp |  | ILtg-CFL-Com | [6 empty] | Available |  | 0 | 0 | DEER Lighting measure |  |  |  |  | None | 2013-01-01 | 2019-12-31 | DEER |  |  |  |  | Basis |  | 1 | 1 | 0 | Deemed Ex Ante Team |  |  |  | Updated to indicate claim/filing status
2432 | Com-Iltg-dWatt-CFL-basis-OSbldg | Non-IE Basis for commercial indoor lighting - CFL - Building-wide Occupancy Sensors | DEER2014 | D11 v4.01 | 2020-11-24 16:30 | Com-Iltg-dWatt-CFL_OSbldg | DEER | Standard | None | 0 | 0 | None |  | 0 |  | 0 | Com | Any | Lighting | InGen | Ltg_Lamp | CFLint_lamp |  | ILtg-CFL-Com | [6 empty] | Available |  | 0 | 0 | DEER Lighting measure |  |  |  |  | None | 2014-07-01 | 2019-12-31 | DEER |  |  |  |  | Basis |  | 1 | 1 | 0 | Deemed Ex Ante Team |  |  |  | Updated to indicate claim/filing status
2433 | Com-Iltg-dWatt-CFL-basis-OSnone | Non-IE Basis for commercial indoor lighting - CFL - No Occupacy Sensors | DEER2014 | D11 v4.01 | 2020-11-24 16:30 | Com-Iltg-dWatt-CFL_OSnone | DEER | Standard | None | 0 | 0 | None |  | 0 |  | 0 | Com | Any | Lighting | InGen | Ltg_Lamp | CFLint_lamp |  | ILtg-CFL-Com | [6 empty] | Available |  | 0 | 0 | DEER Lighting measure |  |  |  |  | None | 2014-07-01 | 2019-12-31 | DEER |  |  |  |  | Basis |  | 1 | 1 | 0 | Deemed Ex Ante Team |  |  |  | Updated to indicate claim/filing status
2434 | Com-Iltg-dWatt-CFL-basis-OSspc | Non-IE Basis for commercial indoor lighting - CFL - Occupancy Sensors in all Spaces | DEER2014 | D11 v4.01 | 2020-11-24 16:30 | Com-Iltg-dWatt-CFL_OSspc | DEER | Standard | None | 0 | 0 | None |  | 0 |  | 0 | Com | Any | Lighting | InGen | Ltg_Lamp | CFLint_lamp |  | ILtg-CFL-Com | [6 empty] | Available |  | 0 | 0 | DEER Lighting measure |  |  |  |  | None | 2014-07-01 | 2019-12-31 | DEER |  |  |  |  | Basis |  | 1 | 1 | 0 | Deemed Ex Ante Team |  |  |  | Updated to indicate claim/filing status
2435 | Com-Iltg-dWatt-Exit-basis | Non-IE Basis for commercial indoor lighting - Exit | DEER2014 | D11 v4.01 | 2020-11-24 16:30 | Com-Iltg-dWatt-Exit | DEER | Standard | None | 0 | 0 | None |  | 0 |  | 0 | Com | Any | Lighting | InGen | Ltg_Fixture | Exit_fixt |  | ILtg-Exit | [6 empty] | Available |  | 0 | 0 | DEER Lighting measure |  |  |  |  | None | 2014-07-01 | 2019-12-31 | DEER |  |  |  |  | Basis |  | 1 | 1 | 0 | Deemed Ex Ante Team |  |  |  | Updated to indicate claim/filing status
2436 | Com-Iltg-dWatt-IEbase-CFL-basis | IE Basis for commercial indoor lighting - CFL (DEER2011 IE factors) | DEER2011 | D11 v4.01 | 2020-11-24 16:30 | Com-Iltg-dWatt-IEbase-CFL | DEER | ScaledDirectIE | Delta | 1 | 1 | None |  | 1 | 2011-Com-InLtg-CFL | 0 | Com | Any | Lighting | InGen | Ltg_ScrewIn | CFL_lamp |  | ILtg-CFL-Com | [6 empty] | Available | Used to create the lighting normalized energy impacts that do not use IE. | 0 | 0 | DEER Lighting measure |  |  |  |  | None | 2013-01-01 | 2019-12-31 | DEER |  |  |  |  | Basis |  | 1 | 1 | 0 | Deemed Ex Ante Team |  |  |  | Updated to indicate claim/filing status
2437 | Com-Iltg-dWatt-IEbase-CFL-OSbldg-basis | IE Basis for commercial indoor lighting - CFL - OS(building) | DEER2014 | D11 v4.01 | 2020-11-24 16:30 | Com-Iltg-dWatt-IEbase-CFL_OSbldg | DEER | ScaledDirectIE | Delta | 1 | 1 | None |  | 1 | 2014-Com-InLtg-CFL | 0 | Com | Any | Lighting | InGen | Ltg_Lamp | CFLint_lamp |  | ILtg-CFL-Com | [6 empty] | Available | Used to create the lighting normalized energy impacts that do not use IE. | 0 | 0 | DEER Lighting measure |  |  |  |  | None | 2014-07-01 | 2019-12-31 | DEER |  |  |  |  | Basis |  | 1 | 1 | 0 | Deemed Ex Ante Team |  |  |  | Updated to indicate claim/filing status
2438 | Com-Iltg-dWatt-IEbase-CFL-OSnone-basis | IE Basis for commercial indoor lighting - CFL - OS(none) | DEER2014 | D11 v4.01 | 2020-11-24 16:30 | Com-Iltg-dWatt-IEbase-CFL_OSnone | DEER | ScaledDirectIE | Delta | 1 | 1 | None |  | 1 | 2014-Com-InLtg-CFL | 0 | Com | Any | Lighting | InGen | Ltg_Lamp | CFLint_lamp |  | ILtg-CFL-Com | [6 empty] | Available | Used to create the lighting normalized energy impacts that do not use IE. | 0 | 0 | DEER Lighting measure |  |  |  |  | None | 2014-07-01 | 2019-12-31 | DEER |  |  |  |  | Basis |  | 1 | 1 | 0 | Deemed Ex Ante Team |  |  |  | Updated to indicate claim/filing status
2439 | Com-Iltg-dWatt-IEbase-CFL-OSspc-basis | IE Basis for commercial indoor lighting - CFL - OS(space) | DEER2014 | D11 v4.01 | 2020-11-24 16:30 | Com-Iltg-dWatt-IEbase-CFL_OSspc | DEER | ScaledDirectIE | Delta | 1 | 1 | None |  | 1 | 2014-Com-InLtg-CFL | 0 | Com | Any | Lighting | InGen | Ltg_Lamp | CFLint_lamp |  | ILtg-CFL-Com | [6 empty] | Available | Used to create the lighting normalized energy impacts that do not use IE. | 0 | 0 | DEER Lighting measure |  |  |  |  | None | 2014-07-01 | 2019-12-31 | DEER |  |  |  |  | Basis |  | 1 | 1 | 0 | Deemed Ex Ante Team |  |  |  | Updated to indicate claim/filing status
2440 | Com-Iltg-dWatt-IEbase-Exit-basis-2014 | IE Basis for commercial indoor lighting - Exit (DEER2014 IE factors) | DEER2014 | D11 v4.01 | 2020-11-24 16:30 | Com-Iltg-dWatt-IEbase-Exit | DEER | ScaledDirectIE | Delta | 1 | 1 | None |  | 1 | 2014-Com-InLtg-Exit | 0 | Com | Any | Lighting | InGen | Ltg_Fixture | Exit_fixt |  | ILtg-Exit | [6 empty] | Available | Used to create the lighting normalized energy impacts that do not use IE. | 0 | 0 | DEER Lighting measure |  |  |  |  | None | 2014-07-01 | 2019-12-31 | DEER |  |  |  |  | Basis |  | 1 | 1 | 0 | Deemed Ex Ante Team |  |  |  | Updated to indicate claim/filing status
2441 | Com-Iltg-dWatt-IEbase-LF-basis | IE Basis for commercial indoor lighting - Linear Fluorescent | DEER2011 | D11 v4.01 | 2020-11-24 16:30 | Com-Iltg-dWatt-IEbase-LF | DEER | ScaledDirectIE | Delta | 1 | 1 | None |  | 1 | 2011-Com-InLtg-LF | 0 | Com | Any | Lighting | InGen | Ltg_Wired | LinFluor_fixt |  | ILtg-Lfluor-fix | [6 empty] | Available | Used to create the lighting normalized energy impacts that do not use IE. | 0 | 0 | DEER Lighting measure |  |  |  |  | None | 2013-01-01 | 2019-12-31 | DEER |  |  |  |  | Basis |  | 1 | 1 | 0 | Deemed Ex Ante Team |  |  |  | Updated to indicate claim/filing status
2442 | Com-Iltg-dWatt-IEbase-LF-OSbldg-basis | IE Basis for commercial indoor lighting - Linear Fluorescent - OS(building) | DEER2014 | D11 v4.01 | 2020-11-24 16:30 | Com-Iltg-dWatt-IEbase-LF_OSbldg | DEER | ScaledDirectIE | Delta | 1 | 1 | None |  | 1 | 2014-Com-InLtg-LF | 0 | Com | Any | Lighting | InGen | Ltg_Lmp+Blst | LF_LmpBlst |  | ILtg-Lfluor-fix | [6 empty] | Available | Used to create the lighting normalized energy impacts that do not use IE. | 0 | 0 | DEER Lighting measure |  |  |  |  | None | 2014-07-01 | 2019-12-31 | DEER |  |  |  |  | Basis |  | 1 | 1 | 0 | Deemed Ex Ante Team |  |  |  | Updated to indicate claim/filing status
2443 | Com-Iltg-dWatt-IEbase-LF-OSnone-basis | IE Basis for commercial indoor lighting - Linear Fluorescent - OS(none) | DEER2014 | D11 v4.01 | 2020-11-24 16:30 | Com-Iltg-dWatt-IEbase-LF_OSnone | DEER | ScaledDirectIE | Delta | 1 | 1 | None |  | 1 | 2014-Com-InLtg-LF | 0 | Com | Any | Lighting | InGen | Ltg_Lmp+Blst | LF_LmpBlst |  | ILtg-Lfluor-fix | [6 empty] | Available | Used to create the lighting normalized energy impacts that do not use IE. | 0 | 0 | DEER Lighting measure |  |  |  |  | None | 2014-07-01 | 2019-12-31 | DEER |  |  |  |  | Basis |  | 1 | 1 | 0 | Deemed Ex Ante Team |  |  |  | Updated to indicate claim/filing status
2444 | Com-Iltg-dWatt-IEbase-LF-OSspc-basis | IE Basis for commercial indoor lighting - Linear Fluorescent - OS(space) | DEER2014 | D11 v4.01 | 2020-11-24 16:30 | Com-Iltg-dWatt-IEbase-LF_OSspc | DEER | ScaledDirectIE | Delta | 1 | 1 | None |  | 1 | 2014-Com-InLtg-LF | 0 | Com | Any | Lighting | InGen | Ltg_Lmp+Blst | LF_LmpBlst |  | ILtg-Lfluor-fix | [6 empty] | Available | Used to create the lighting normalized energy impacts that do not use IE. | 0 | 0 | DEER Lighting measure |  |  |  |  | None | 2014-07-01 | 2019-12-31 | DEER |  |  |  |  | Basis |  | 1 | 1 | 0 | Deemed Ex Ante Team |  |  |  | Updated to indicate claim/filing status
2445 | Com-Iltg-dWatt-LF-basis | Non-IE Basis for commercial indoor lighting - Linear Fluorescent | DEER2011 | D11 v4.01 | 2020-11-24 16:30 | Com-Iltg-dWatt-LF | DEER | Standard | None | 0 | 0 | None |  | 0 |  | 0 | Com | Any | Lighting | InGen | Ltg_Wired | LinFluor_fixt |  | ILtg-Lfluor-fix | [6 empty] | Available |  | 0 | 0 | DEER Lighting measure |  |  |  |  | None | 2013-01-01 | 2019-12-31 | DEER |  |  |  |  | Basis |  | 1 | 1 | 0 | Deemed Ex Ante Team |  |  |  | Updated to indicate claim/filing status
2446 | Com-Iltg-dWatt-LF-basis-OSbldg | Non-IE Basis for commercial indoor lighting - Linear Fluorescent - Building-wide Occupancy Sensors | DEER2014 | D11 v4.01 | 2020-11-24 16:30 | Com-Iltg-dWatt-LF_OSbldg | DEER | Standard | None | 0 | 0 | None |  | 0 |  | 0 | Com | Any | Lighting | InGen | Ltg_Lmp+Blst | LF_LmpBlst |  | ILtg-Lfluor-fix | [6 empty] | Available |  | 0 | 0 | DEER Lighting measure |  |  |  |  | None | 2014-07-01 | 2019-12-31 | DEER |  |  |  |  | Basis |  | 1 | 1 | 0 | Deemed Ex Ante Team |  |  |  | Updated to indicate claim/filing status
2447 | Com-Iltg-dWatt-LF-basis-OSnone | Non-IE Basis for commercial indoor lighting - Linear Fluorescent - No Occupancy Sensors | DEER2014 | D11 v4.01 | 2020-11-24 16:30 | Com-Iltg-dWatt-LF_OSnone | DEER | Standard | None | 0 | 0 | None |  | 0 |  | 0 | Com | Any | Lighting | InGen | Ltg_Lmp+Blst | LF_LmpBlst |  | ILtg-Lfluor-fix | [6 empty] | Available |  | 0 | 0 | DEER Lighting measure |  |  |  |  | None | 2014-07-01 | 2019-12-31 | DEER |  |  |  |  | Basis |  | 1 | 1 | 0 | Deemed Ex Ante Team |  |  |  | Updated to indicate claim/filing status
2448 | Com-Iltg-dWatt-LF-basis-OSspc | Non-IE Basis for commercial indoor lighting - Linear Fluorescent - Occupancy Sensors in all Spaces | DEER2014 | D11 v4.01 | 2020-11-24 16:30 | Com-Iltg-dWatt-LF_OSspc | DEER | Standard | None | 0 | 0 | None |  | 0 |  | 0 | Com | Any | Lighting | InGen | Ltg_Lmp+Blst | LF_LmpBlst |  | ILtg-Lfluor-fix | [6 empty] | Available |  | 0 | 0 | DEER Lighting measure |  |  |  |  | None | 2014-07-01 | 2019-12-31 | DEER |  |  |  |  | Basis |  | 1 | 1 | 0 | Deemed Ex Ante Team |  |  |  | Updated to indicate claim/filing status
2449 | Res-Iltg-dWatt-CFL-basis | Non-IE Basis for residential indoor lighting - CFL | DEER2014 | D11 v4.01 | 2020-11-24 16:30 | Res-Iltg-dWatt-CFL | DEER | Standard | None | 0 | 0 | None |  | 0 |  | 0 | Res | Any | Lighting | InGen | Ltg_Lamp | CFLint_lamp |  | ILtg-CFL-Res | [6 empty] | Available |  | 0 | 0 | DEER Lighting measure |  |  |  |  | None | 2014-07-01 | 2019-12-31 | InEA_same |  |  |  |  | Basis | Updated for DEER2017 via Qualifier | 1 | 1 | 0 | Deemed Ex Ante Team |  | Updated for DEER2017 via Qualifier |  | Updated to indicate claim/filing status
2450 | Res-Iltg-dWatt-IEbase-CFL-basis-2014 | IE Basis for residential indoor lighting - CFL (DEER2014 IE factors) | DEER2014 | D11 v4.01 | 2020-11-24 16:30 | Res-Iltg-dWatt-IEbase-CFL | DEER | ScaledDirectIE | Delta | 1 | 1 | None |  | 1 | 2014-Res-InLtg-CFL | 0 | Res | Any | Lighting | InGen | Ltg_Lamp | CFLint_lamp |  | ILtg-CFL-Res | [6 empty] | Available | Used to create the lighting normalized energy impacts that do not use IE. | 0 | 0 | DEER Lighting measure |  |  |  |  | None | 2014-07-01 | 2019-12-31 | InEA_same |  |  |  |  | Basis | Updated for DEER2017 via Qualifier | 1 | 1 | 0 | Deemed Ex Ante Team |  | Updated for DEER2017 via Qualifier |  | Updated to indicate claim/filing status
2451 | Res-Iltg-Cmn-dWatt-IEbase-CFL-basis-2011 | IE Basis for residential common indoor lighting - CFL (DEER2011 IE factors) | DEER2011 | D11 v4.01 | 2020-11-24 16:30 | Res-Iltg-Cmn-IEbase-dWatt-CFL | DEER | ScaledDirectIE | Delta | 1 | 1 | None |  | 1 | 2011-Res-InLtg-CFL | 0 | Res | Any | Lighting | InCommon | Ltg_Lamp | CFLint_lamp | [8 empty] | Available | Used to create the lighting normalized energy impacts that do not use IE. | 0 | 0 | DEER Lighting measure |  |  |  |  | None | 2013-01-01 | 2019-12-31 | InEA_same |  |  |  |  | Basis | Updated for DEER2017 via Qualifier | 1 | 1 | 0 | Deemed Ex Ante Team |  | Updated for DEER2017 via Qualifier |  | Updated to indicate claim/filing status
2452 | Res-Iltg-Cmn-dWatt-IEbase-LF-basis-2011 | IE Basis for residential common indoor lighting - LF (DEER2011 IE factors) | DEER2011 | D11 v4.01 | 2020-11-24 16:30 | Res-Iltg-Cmn-IEbase-dWatt-LF | DEER | ScaledDirectIE | Delta | 1 | 1 | None |  | 1 | 2011-Res-InLtg-CFL | 0 | Res | Any | Lighting | InCommon | Ltg_Lamp | CFLint_lamp | [8 empty] | Available | Used to create the lighting normalized energy impacts that do not use IE. | 0 | 0 | DEER Lighting measure |  |  |  |  | None | 2013-01-01 | 2019-12-31 | InEA_same |  |  |  |  | Basis | Updated for DEER2017 via Qualifier | 1 | 1 | 0 | Deemed Ex Ante Team |  | Updated for DEER2017 via Qualifier |  | Updated to indicate claim/filing status
2453 | Res-Iltg-Cmn-dWatt-IEbase-CFL-basis-2014 | IE Basis for residential common indoor lighting - CFL (DEER2014 IE factors) | DEER2014 | D11 v4.01 | 2020-11-24 16:30 | Res-Iltg-Cmn-IEbase-dWatt-CFL | DEER | ScaledDirectIE | Delta | 1 | 1 | None |  | 1 | 2014-Res-InLtg-CFL | 0 | Res | Any | Lighting | InCommon | Ltg_Lamp | CFLint_lamp | [8 empty] | Available | Used to create the lighting normalized energy impacts that do not use IE. | 0 | 0 | DEER Lighting measure |  |  |  |  | None | 2014-07-01 | 2019-12-31 | InEA_same |  |  |  |  | Basis | Updated for DEER2017 via Qualifier | 1 | 1 | 0 | Deemed Ex Ante Team |  | Updated for DEER2017 via Qualifier |  | Updated to indicate claim/filing status
2454 | Res-Iltg-Cmn-dWatt-IEbase-LF-basis-2014 | IE Basis for residential common indoor lighting - LF (DEER2014 IE factors) | DEER2014 | D11 v4.01 | 2020-11-24 16:30 | Res-Iltg-Cmn-IEbase-dWatt-LF | DEER | ScaledDirectIE | Delta | 1 | 1 | None |  | 1 | 2014-Res-InLtg-CFL | 0 | Res | Any | Lighting | InCommon | Ltg_Lamp | CFLint_lamp | [8 empty] | Available | Used to create the lighting normalized energy impacts that do not use IE. | 0 | 0 | DEER Lighting measure |  |  |  |  | None | 2014-07-01 | 2019-12-31 | InEA_same |  |  |  |  | Basis | Updated for DEER2017 via Qualifier | 1 | 1 | 0 | Deemed Ex Ante Team |  | Updated for DEER2017 via Qualifier |  | Updated to indicate claim/filing status
2455 | Res-Iltg-Cmn-dWatt-CFL-basis | Non-IE Basis for residential common indoor lighting - CFL | DEER1314 | D11 v4.01 | 2020-11-24 16:30 | Res-Iltg-Cmn-dWatt-CFL | DEER | Standard | None | 0 | 0 | None |  | 0 |  | 0 | Res | Any | Lighting | InCommon | Ltg_Lamp | CFLint_lamp |  | ILtg-CFL-Res | [6 empty] | Available |  | 0 | 0 | DEER Lighting measure |  |  |  |  | DEER131417 | 2013-01-01 | 2019-12-31 | InEA_same |  |  |  |  | Basis | Updated for DEER2017 via Qualifier | 1 | 1 | 0 | Deemed Ex Ante Team |  | Updated for DEER2017 via Qualifier |  | Updated to indicate claim/filing status
2456 | Res-Iltg-Cmn-dWatt-LF-basis | Non-IE Basis for residential common indoor lighting - LF | DEER1314 | D11 v4.01 | 2020-11-24 16:30 | Res-Iltg-Cmn-dWatt-LF | DEER | Standard | None | 0 | 0 | None |  | 0 |  | 0 | Res | Any | Lighting | InCommon | Ltg_Lmp+Blst | LF_LmpBlst |  | ILtg-Lfluor-fix | [6 empty] | Available |  | 0 | 0 | DEER Lighting measure |  |  |  |  | DEER131417 | 2013-01-01 | 2019-12-31 | InEA_same |  |  |  |  | Basis | Updated for DEER2017 via Qualifier | 1 | 1 | 0 | Deemed Ex Ante Team |  | Updated for DEER2017 via Qualifier |  | Updated to indicate claim/filing status
2457 | Com-Iltg-dWatt-IEbase-Exit-basis-2011 | IE Basis for commercial indoor lighting - Exit (DEER2011 IE factors) | DEER2011 | D11 v4.01 | 2020-11-24 16:30 | Com-Iltg-dWatt-IEbase-Exit | DEER | ScaledDirectIE | Delta | 1 | 1 | None |  | 1 | 2011-Com-InLtg-Exit | 0 | Com | Any | Lighting | InGen | Ltg_Fixture | Exit_fixt |  | ILtg-Exit | [6 empty] | Available | Used to create the lighting normalized energy impacts that do not use IE. | 0 | 0 | DEER Lighting measure |  |  |  |  | None | 2013-01-01 | 2019-12-31 | DEER |  |  |  |  | Basis |  | 1 | 1 | 0 | Deemed Ex Ante Team |  |  |  | Updated to indicate claim/filing status
2458 | Res-Iltg-dWatt-IEbase-CFL-basis-2011 | IE Basis for residential indoor lighting - CFL (DEER2011 IE factors) | DEER2011 | D11 v4.01 | 2020-11-24 16:30 | Res-Iltg-dWatt-IEbase-CFL | DEER | ScaledDirectIE | Delta | 1 | 1 | None |  | 1 | 2011-Res-InLtg-CFL | 0 | Res | Any | Lighting | InGen | Ltg_Lamp | CFLint_lamp |  | ILtg-CFL-Res | [6 empty] | Available | Used to create the lighting normalized energy impacts that do not use IE. | 0 | 0 | DEER Lighting measure |  |  |  |  | None | 2013-01-01 | 2019-12-31 | InEA_same |  |  |  |  | Basis | Updated for DEER2017 via Qualifier | 1 | 1 | 0 | Deemed Ex Ante Team |  | Updated for DEER2017 via Qualifier |  | Updated to indicate claim/filing status
2460 | Com-Iltg-dWatt-IEbase-CFL-OSbldg-basis | IE Basis for commercial indoor lighting - CFL - OS(building) | DEER2016 | D16v1 | 2020-11-24 16:30 | Com-Iltg-dWatt-IEbase-CFL_OSbldg | DEER | ScaledDirectIE | Delta | 1 | 1 | None |  | 1 | 2014-Com-InLtg-CFL | 0 | Com | Any | Lighting | InGen | Ltg_Lamp | CFLint_lamp |  | ILtg-CFL-Com | [6 empty] | Available | Used to create the lighting normalized energy impacts that do not use IE. | 0 | 0 | DEER Lighting measure |  |  |  |  | None | 2014-07-01 | 2019-12-31 | DEER2016 HOU Update |  |  |  |  | Basis |  | 1 | 1 | 0 | Deemed Ex Ante Team |  |  |  | Updated to indicate claim/filing status
2461 | Com-Iltg-dWatt-IEbase-CFL-OSnone-basis | IE Basis for commercial indoor lighting - CFL - OS(none) | DEER2016 | D16v1 | 2020-11-24 16:30 | Com-Iltg-dWatt-IEbase-CFL_OSnone | DEER | ScaledDirectIE | Delta | 1 | 1 | None |  | 1 | 2014-Com-InLtg-CFL | 0 | Com | Any | Lighting | InGen | Ltg_Lamp | CFLint_lamp |  | ILtg-CFL-Com | [6 empty] | Available | Used to create the lighting normalized energy impacts that do not use IE. | 0 | 0 | DEER Lighting measure |  |  |  |  | None | 2014-07-01 | 2019-12-31 | DEER2016 HOU Update |  |  |  |  | Basis |  | 1 | 1 | 0 | Deemed Ex Ante Team |  |  |  | Updated to indicate claim/filing status
2462 | Com-Iltg-dWatt-IEbase-CFL-OSspc-basis | IE Basis for commercial indoor lighting - CFL - OS(space) | DEER2016 | D16v1 | 2020-11-24 16:30 | Com-Iltg-dWatt-IEbase-CFL_OSspc | DEER | ScaledDirectIE | Delta | 1 | 1 | None |  | 1 | 2014-Com-InLtg-CFL | 0 | Com | Any | Lighting | InGen | Ltg_Lamp | CFLint_lamp |  | ILtg-CFL-Com | [6 empty] | Available | Used to create the lighting normalized energy impacts that do not use IE. | 0 | 0 | DEER Lighting measure |  |  |  |  | None | 2014-07-01 | 2019-12-31 | DEER2016 HOU Update |  |  |  |  | Basis |  | 1 | 1 | 0 | Deemed Ex Ante Team |  |  |  | Updated to indicate claim/filing status
2463 | Com-Iltg-dWatt-IEbase-LF-OSbldg-basis | IE Basis for commercial indoor lighting - Linear Fluorescent - OS(building) | DEER2016 | D16v1 | 2020-11-24 16:30 | Com-Iltg-dWatt-IEbase-LF_OSbldg | DEER | ScaledDirectIE | Delta | 1 | 1 | None |  | 1 | 2014-Com-InLtg-LF | 0 | Com | Any | Lighting | InGen | Ltg_Lmp+Blst | LF_LmpBlst |  | ILtg-Lfluor-fix | [6 empty] | Available | Used to create the lighting normalized energy impacts that do not use IE. | 0 | 0 | DEER Lighting measure |  |  |  |  | None | 2014-07-01 | 2019-12-31 | DEER2016 HOU Update |  |  |  |  | Basis |  | 1 | 1 | 0 | Deemed Ex Ante Team |  |  |  | Updated to indicate claim/filing status
2464 | Com-Iltg-dWatt-IEbase-LF-OSnone-basis | IE Basis for commercial indoor lighting - Linear Fluorescent - OS(none) | DEER2016 | D16v1 | 2020-11-24 16:30 | Com-Iltg-dWatt-IEbase-LF_OSnone | DEER | ScaledDirectIE | Delta | 1 | 1 | None |  | 1 | 2014-Com-InLtg-LF | 0 | Com | Any | Lighting | InGen | Ltg_Lmp+Blst | LF_LmpBlst |  | ILtg-Lfluor-fix | [6 empty] | Available | Used to create the lighting normalized energy impacts that do not use IE. | 0 | 0 | DEER Lighting measure |  |  |  |  | None | 2014-07-01 | 2019-12-31 | DEER2016 HOU Update |  |  |  |  | Basis |  | 1 | 1 | 0 | Deemed Ex Ante Team |  |  |  | Updated to indicate claim/filing status
2465 | Com-Iltg-dWatt-IEbase-LF-OSspc-basis | IE Basis for commercial indoor lighting - Linear Fluorescent - OS(space) | DEER2016 | D16v1 | 2020-11-24 16:30 | Com-Iltg-dWatt-IEbase-LF_OSspc | DEER | ScaledDirectIE | Delta | 1 | 1 | None |  | 1 | 2014-Com-InLtg-LF | 0 | Com | Any | Lighting | InGen | Ltg_Lmp+Blst | LF_LmpBlst |  | ILtg-Lfluor-fix | [6 empty] | Available | Used to create the lighting normalized energy impacts that do not use IE. | 0 | 0 | DEER Lighting measure |  |  |  |  | None | 2014-07-01 | 2019-12-31 | DEER2016 HOU Update |  |  |  |  | Basis |  | 1 | 1 | 0 | Deemed Ex Ante Team |  |  |  | Updated to indicate claim/filing status
2466 | Com-Iltg-dWatt-IEbase-HB-OSbldg-basis | IE Basis for commercial indoor lighting - High Bay - OS(building) | DEER2016 | D16v1 | 2020-11-24 16:30 | Com-Iltg-dWatt-IEbase-HB_OSbldg | DEER | ScaledDirectIE | Delta | 1 | 1 | None |  | 1 | 2014-Com-InLtg-LF | 0 | Com | Any | Lighting | InGen | Ltg_Lmp+Blst | HID_LmpBlst |  | ILtg-HID | [6 empty] | Available | Used to create the lighting normalized energy impacts that do not use IE. | 0 | 0 | DEER Lighting measure |  |  |  |  | None | 2014-07-01 | 2019-12-31 | DEER2016 HOU Update |  |  |  |  | Basis |  | 1 | 1 | 0 | Deemed Ex Ante Team |  |  |  | Updated to indicate claim/filing status
2467 | Com-Iltg-dWatt-IEbase-HB-OSnone-basis | IE Basis for commercial indoor lighting - HighBay - OS(none) | DEER2016 | D16v1 | 2020-11-24 16:30 | Com-Iltg-dWatt-IEbase-HB_OSnone | DEER | ScaledDirectIE | Delta | 1 | 1 | None |  | 1 | 2014-Com-InLtg-LF | 0 | Com | Any | Lighting | InGen | Ltg_Lmp+Blst | HID_LmpBlst |  | ILtg-HID | [6 empty] | Available | Used to create the lighting normalized energy impacts that do not use IE. | 0 | 0 | DEER Lighting measure |  |  |  |  | None | 2014-07-01 | 2019-12-31 | DEER2016 HOU Update |  |  |  |  | Basis |  | 1 | 1 | 0 | Deemed Ex Ante Team |  |  |  | Updated to indicate claim/filing status
2468 | Com-Iltg-dWatt-IEbase-HB-OSspc-basis | IE Basis for commercial indoor lighting - High Bay - OS(space) | DEER2016 | D16v1 | 2020-11-24 16:30 | Com-Iltg-dWatt-IEbase-HB_OSspc | DEER | ScaledDirectIE | Delta | 1 | 1 | None |  | 1 | 2014-Com-InLtg-LF | 0 | Com | Any | Lighting | InGen | Ltg_Lmp+Blst | HID_LmpBlst |  | ILtg-HID | [6 empty] | Available | Used to create the lighting normalized energy impacts that do not use IE. | 0 | 0 | DEER Lighting measure |  |  |  |  | None | 2014-07-01 | 2019-12-31 | DEER2016 HOU Update |  |  |  |  | Basis |  | 1 | 1 | 0 | Deemed Ex Ante Team |  |  |  | Updated to indicate claim/filing status
2469 | Com-Iltg-dWatt-CFL-basis-OSbldg | Non-IE Basis for commercial indoor lighting - CFL - Building-wide Occupancy Sensors | DEER2016 | D16v1 | 2020-11-24 16:30 | Com-Iltg-dWatt-CFL_OSbldg | DEER | Standard | None | 0 | 0 | None |  | 0 |  | 0 | Com | Any | Lighting | InGen | Ltg_Lamp | CFLint_lamp |  | ILtg-CFL-Com | [6 empty] | Available |  | 0 | 0 | DEER Lighting measure |  |  |  |  | None | 2016-07-01 | 2019-12-31 | DEER2016 HOU Update |  |  |  |  | Basis |  | 1 | 1 | 0 | Deemed Ex Ante Team |  |  |  | Updated to indicate claim/filing status
2470 | Com-Iltg-dWatt-CFL-basis-OSnone | Non-IE Basis for commercial indoor lighting - CFL - No Occupacy Sensors | DEER2016 | D16v1 | 2020-11-24 16:30 | Com-Iltg-dWatt-CFL_OSnone | DEER | Standard | None | 0 | 0 | None |  | 0 |  | 0 | Com | Any | Lighting | InGen | Ltg_Lamp | CFLint_lamp |  | ILtg-CFL-Com | [6 empty] | Available |  | 0 | 0 | DEER Lighting measure |  |  |  |  | None | 2016-07-01 | 2019-12-31 | DEER2016 HOU Update |  |  |  |  | Basis |  | 1 | 1 | 0 | Deemed Ex Ante Team |  |  |  | Updated to indicate claim/filing status
2471 | Com-Iltg-dWatt-CFL-basis-OSspc | Non-IE Basis for commercial indoor lighting - CFL - Occupancy Sensors in all Spaces | DEER2016 | D16v1 | 2020-11-24 16:30 | Com-Iltg-dWatt-CFL_OSspc | DEER | Standard | None | 0 | 0 | None |  | 0 |  | 0 | Com | Any | Lighting | InGen | Ltg_Lamp | CFLint_lamp |  | ILtg-CFL-Com | [6 empty] | Available |  | 0 | 0 | DEER Lighting measure |  |  |  |  | None | 2016-07-01 | 2019-12-31 | DEER2016 HOU Update |  |  |  |  | Basis |  | 1 | 1 | 0 | Deemed Ex Ante Team |  |  |  | Updated to indicate claim/filing status
2472 | Com-Iltg-dWatt-LF-basis-OSbldg | Non-IE Basis for commercial indoor lighting - Linear Fluorescent - Building-wide Occupancy Sensors | DEER2016 | D16v1 | 2020-11-24 16:30 | Com-Iltg-dWatt-LF_OSbldg | DEER | Standard | None | 0 | 0 | None |  | 0 |  | 0 | Com | Any | Lighting | InGen | Ltg_Lmp+Blst | LF_LmpBlst |  | ILtg-Lfluor-fix | [6 empty] | Available |  | 0 | 0 | DEER Lighting measure |  |  |  |  | None | 2016-07-01 | 2019-12-31 | DEER2016 HOU Update |  |  |  |  | Basis |  | 1 | 1 | 0 | Deemed Ex Ante Team |  |  |  | Updated to indicate claim/filing status
2473 | Com-Iltg-dWatt-LF-basis-OSnone | Non-IE Basis for commercial indoor lighting - Linear Fluorescent - No Occupancy Sensors | DEER2016 | D16v1 | 2020-11-24 16:30 | Com-Iltg-dWatt-LF_OSnone | DEER | Standard | None | 0 | 0 | None |  | 0 |  | 0 | Com | Any | Lighting | InGen | Ltg_Lmp+Blst | LF_LmpBlst |  | ILtg-Lfluor-fix | [6 empty] | Available |  | 0 | 0 | DEER Lighting measure |  |  |  |  | None | 2016-07-01 | 2019-12-31 | DEER2016 HOU Update |  |  |  |  | Basis |  | 1 | 1 | 0 | Deemed Ex Ante Team |  |  |  | Updated to indicate claim/filing status
2474 | Com-Iltg-dWatt-LF-basis-OSspc | Non-IE Basis for commercial indoor lighting - Linear Fluorescent - Occupancy Sensors in all Spaces | DEER2016 | D16v1 | 2020-11-24 16:30 | Com-Iltg-dWatt-LF_OSspc | DEER | Standard | None | 0 | 0 | None |  | 0 |  | 0 | Com | Any | Lighting | InGen | Ltg_Lmp+Blst | LF_LmpBlst |  | ILtg-Lfluor-fix | [6 empty] | Available |  | 0 | 0 | DEER Lighting measure |  |  |  |  | None | 2016-07-01 | 2019-12-31 | DEER2016 HOU Update |  |  |  |  | Basis |  | 1 | 1 | 0 | Deemed Ex Ante Team |  |  |  | Updated to indicate claim/filing status
2475 | Com-Iltg-dWatt-HB-basis-OSbldg | Non-IE Basis for commercial indoor lighting - High Bay - Building-wide Occupancy Sensors | DEER2016 | D16v1 | 2020-11-24 16:30 | Com-Iltg-dWatt-HB_OSbldg | DEER | Standard | None | 0 | 0 | None |  | 0 |  | 0 | Com | Any | Lighting | InGen | Ltg_Lmp+Blst | HID_LmpBlst |  | ILtg-HID | [6 empty] | Available |  | 0 | 0 | DEER Lighting measure |  |  |  |  | None | 2016-07-01 | 2019-12-31 | DEER2016 HOU Update |  |  |  |  | Basis |  | 1 | 1 | 0 | Deemed Ex Ante Team |  |  |  | Updated to indicate claim/filing status
2476 | Com-Iltg-dWatt-HB-basis-OSnone | Non-IE Basis for commercial indoor lighting - High Bay - No Occupancy Sensors | DEER2016 | D16v1 | 2020-11-24 16:30 | Com-Iltg-dWatt-HB_OSnone | DEER | Standard | None | 0 | 0 | None |  | 0 |  | 0 | Com | Any | Lighting | InGen | Ltg_Lmp+Blst | HID_LmpBlst |  | ILtg-HID | [6 empty] | Available |  | 0 | 0 | DEER Lighting measure |  |  |  |  | None | 2016-07-01 | 2019-12-31 | DEER2016 HOU Update |  |  |  |  | Basis |  | 1 | 1 | 0 | Deemed Ex Ante Team |  |  |  | Updated to indicate claim/filing status
2477 | Com-Iltg-dWatt-HB-basis-OSspc | Non-IE Basis for commercial indoor lighting - High Bay - Occupancy Sensors in all Spaces | DEER2016 | D16v1 | 2020-11-24 16:30 | Com-Iltg-dWatt-HB_OSspc | DEER | Standard | None | 0 | 0 | None |  | 0 |  | 0 | Com | Any | Lighting | InGen | Ltg_Lmp+Blst | HID_LmpBlst |  | ILtg-HID | [6 empty] | Available |  | 0 | 0 | DEER Lighting measure |  |  |  |  | None | 2016-07-01 | 2019-12-31 | DEER2016 HOU Update |  |  |  |  | Basis |  | 1 | 1 | 0 | Deemed Ex Ante Team |  |  |  | Updated to indicate claim/filing status
2514 | Com-Lighting-InGen_Incan-100w_MH-43w_MH-43w_CFL | Commercial Indoor General Lighting: HID Lamp & Ballast replaces Incandescent Lamp. Measure includes Code case. Impacts: Linear Fluorescent-based HOU (varies by BldgType) | DEER2014 | D13 v1.2 | 2020-11-24 16:30 | Com-Iltg-dWatt-CFL | DEER | Scaled | Delta | 0 | 57 | None |  | 0 |  | 1 | Com | Any | Lighting | InGen-CFL | Ltg_Lmp+Blst | HID_LmpBlst |  | ILtg-MH | Incandescent lamp: 100W lamp; lm=1690, Rated Life=1500hrs | HID Lamp and Ballast: HID Lamp: Metal Halide , Any shape, 32w, Universal position, 1940 lm, CRI = 70, rated hours = 10000 (1); HID Ballast: HID Reactor, No dimming capability (1); Total fixture Watts = 43 | HID Lamp and Ballast: HID Lamp: Metal Halide , Any shape, 32w, Universal position, 1940 lm, CRI = 70, rated hours = 10000 (1); HID Ballast: HID Reactor, No dimming capability (1); Total fixture Watts = 43 | Incan(100w) | MH-32w(43w) | MH-32w(43w) | Available | added due to change in lighting application type in 2016 (LF to CFL) | 0 | 0 | DEER Lighting measure | ErRul |  | ILtg-Incand-Com | D08-NE-ILtg-Othr-Prim-RplLPD-100wInc100w-32wMHR43w | DEER1316-Ltg-Com-CFL | 2013-01-01 | 2018-12-31 | DEER |  |  |  |  | Standard | Expires 12/31/2018 due to revised DEER2019 code/ISP baseline | 1 | 1 | 0 | Deemed Ex Ante Team |  | Expires 12/31/2018 due to revised DEER2019 code/ISP baseline |  | Updated to indicate claim/filing status
4001 | C-In-CFLfixt-117w(117w)-dWP296 | Commercial Indoor General Lighting: CFL Fixture replaces pre-existing standard lighting Wattage. Measure includes Code case. Impacts: CFL-based HOU (varies by BldgType) | DEER1314 | Lighting Disposition | 2020-11-24 16:30 | Com-Iltg-dWatt-CFL | DEER | Scaled | BaseRatio | 0 | 0 | None |  | 0 |  | 1 | Com | Any | Lighting | InGen-CFL | Ltg_Fixture | CFL_fixt |  | ILtg-CFLfix-Com | CFL fixture based on: Ballast; Total Watts = 3.53 | CFL fixture based on: Ballast; Total Watts = 3.53 | CFL fixture based on: CFLpin(117w); Total Watts = 117 | CFLratio0353 | CFLratio0353 | CFLfixt-117w(117w) | Available |  | 0 | 0 | Disposition: MeasuresList-October312014.xlsx | RobNc |  |  |  | DEER1316-Ltg-Com-CFL | 2013-01-01 | 2018-06-30 | InEA_modVal |  |  |  |  | Standard | Remove expiry date per Commission Staff direction 2018ScrewInLampSavignsMethods-11Dec2017.pdf | 1 | 1 | 0 | Deemed Ex Ante Team |  | Remove expiry date per Commission Staff direction 2018ScrewInLampSavignsMethods-11Dec2017.pdf |  | Updated to indicate claim/filing status
4002 | C-In-CFLfixt-11w(11w)-dWP27 | Commercial Indoor General Lighting: CFL Fixture replaces pre-existing standard lighting Wattage. Measure includes Code case. Impacts: CFL-based HOU (varies by BldgType) | DEER1314 | Lighting Disposition | 2020-11-24 16:30 | Com-Iltg-dWatt-CFL | DEER | Scaled | BaseRatio | 0 | 0 | None |  | 0 |  | 1 | Com | Any | Lighting | InGen-CFL | Ltg_Fixture | CFL_fixt |  | ILtg-CFLfix-Com | CFL fixture based on: Ballast; Total Watts = 3.53 | CFL fixture based on: Ballast; Total Watts = 3.53 | CFL fixture based on: CFLpin(11w); Total Watts = 11 | CFLratio0353 | CFLratio0353 | CFLfixt-11w(11w) | Available |  | 0 | 0 | Disposition: MeasuresList-October312014.xlsx | RobNc |  |  |  | DEER1316-Ltg-Com-CFL | 2013-01-01 | 2018-06-30 | InEA_modVal |  |  |  |  | Standard | Remove expiry date per Commission Staff direction 2018ScrewInLampSavignsMethods-11Dec2017.pdf | 1 | 1 | 0 | Deemed Ex Ante Team |  | Remove expiry date per Commission Staff direction 2018ScrewInLampSavignsMethods-11Dec2017.pdf |  | Updated to indicate claim/filing status
4003 | C-In-CFLfixt-128w(128w)-dWP323 | Commercial Indoor General Lighting: CFL Fixture replaces pre-existing standard lighting Wattage. Measure includes Code case. Impacts: CFL-based HOU (varies by BldgType) | DEER1314 | Lighting Disposition | 2020-11-24 16:30 | Com-Iltg-dWatt-CFL | DEER | Scaled | BaseRatio | 0 | 0 | None |  | 0 |  | 1 | Com | Any | Lighting | InGen-CFL | Ltg_Fixture | CFL_fixt |  | ILtg-CFLfix-Com | CFL fixture based on: Ballast; Total Watts = 3.53 | CFL fixture based on: Ballast; Total Watts = 3.53 | CFL fixture based on: CFLpin(128w); Total Watts = 128 | CFLratio0353 | CFLratio0353 | CFLfixt-128w(128w) | Available |  | 0 | 0 | Disposition: MeasuresList-October312014.xlsx | RobNc |  |  |  | DEER1316-Ltg-Com-CFL | 2013-01-01 | 2018-06-30 | InEA_modVal |  | L0229 |  |  | Standard | Remove expiry date per Commission Staff direction 2018ScrewInLampSavignsMethods-11Dec2017.pdf | 1 | 1 | 0 | Deemed Ex Ante Team |  | Remove expiry date per Commission Staff direction 2018ScrewInLampSavignsMethods-11Dec2017.pdf |  | Updated to indicate claim/filing status
4004 | C-In-CFLfixt-13w(13w)-dWP32 | Commercial Indoor General Lighting: CFL Fixture replaces pre-existing standard lighting Wattage. Measure includes Code case. Impacts: CFL-based HOU (varies by BldgType) | DEER1314 | Lighting Disposition | 2020-11-24 16:30 | Com-Iltg-dWatt-CFL | DEER | Scaled | BaseRatio | 0 | 0 | None |  | 0 |  | 1 | Com | Any | Lighting | InGen-CFL | Ltg_Fixture | CFL_fixt |  | ILtg-CFLfix-Com | CFL fixture based on: Ballast; Total Watts = 3.53 | CFL fixture based on: Ballast; Total Watts = 3.53 | CFL fixture based on: CFLpin(13w); Total Watts = 13 | CFLratio0353 | CFLratio0353 | CFLfixt-13w(13w) | Available |  | 0 | 0 | Disposition: MeasuresList-October312014.xlsx | RobNc |  |  | Com-Lighting-InGen_CFLratio0353_CFLfixt-13W | DEER1316-Ltg-Com-CFL | 2013-01-01 | 2018-06-30 | InEA_modDescVal |  | L0214 |  |  | Standard | Remove expiry date per Commission Staff direction 2018ScrewInLampSavignsMethods-11Dec2017.pdf | 1 | 1 | 0 | Deemed Ex Ante Team |  | Remove expiry date per Commission Staff direction 2018ScrewInLampSavignsMethods-11Dec2017.pdf |  | Updated to indicate claim/filing status
4005 | C-In-CFLfixt-15w(15w)-dWP37 | Commercial Indoor General Lighting: CFL Fixture replaces pre-existing standard lighting Wattage. Measure includes Code case. Impacts: CFL-based HOU (varies by BldgType) | DEER1314 | Lighting Disposition | 2020-11-24 16:30 | Com-Iltg-dWatt-CFL | DEER | Scaled | BaseRatio | 0 | 0 | None |  | 0 |  | 1 | Com | Any | Lighting | InGen-CFL | Ltg_Fixture | CFL_fixt |  | ILtg-CFLfix-Com | CFL fixture based on: Ballast; Total Watts = 3.53 | CFL fixture based on: Ballast; Total Watts = 3.53 | CFL fixture based on: CFLpin(15w); Total Watts = 15 | CFLratio0353 | CFLratio0353 | CFLfixt-15w(15w) | Available |  | 0 | 0 | Disposition: MeasuresList-October312014.xlsx | RobNc |  |  | Com-Lighting-InGen_CFLratio0353_CFLfixt-15W | DEER1316-Ltg-Com-CFL | 2013-01-01 | 2018-06-30 | InEA_modDescVal |  |  |  |  | Standard | Remove expiry date per Commission Staff direction 2018ScrewInLampSavignsMethods-11Dec2017.pdf | 1 | 1 | 0 | Deemed Ex Ante Team |  | Remove expiry date per Commission Staff direction 2018ScrewInLampSavignsMethods-11Dec2017.pdf |  | Updated to indicate claim/filing status
4006 | C-In-CFLfixt-16w(16w)-dWP40 | Commercial Indoor General Lighting: CFL Fixture replaces pre-existing standard lighting Wattage. Measure includes Code case. Impacts: CFL-based HOU (varies by BldgType) | DEER1314 | Lighting Disposition | 2020-11-24 16:30 | Com-Iltg-dWatt-CFL | DEER | Scaled | BaseRatio | 0 | 0 | None |  | 0 |  | 1 | Com | Any | Lighting | InGen-CFL | Ltg_Fixture | CFL_fixt |  | ILtg-CFLfix-Com | CFL fixture based on: Ballast; Total Watts = 3.53 | CFL fixture based on: Ballast; Total Watts = 3.53 | CFL fixture based on: CFLpin(16w); Total Watts = 16 | CFLratio0353 | CFLratio0353 | CFLfixt-16w(16w) | Available |  | 0 | 0 | Disposition: MeasuresList-October312014.xlsx | RobNc |  |  |  | DEER1316-Ltg-Com-CFL | 2013-01-01 | 2018-06-30 | InEA_modVal |  |  |  |  | Standard | Remove expiry date per Commission Staff direction 2018ScrewInLampSavignsMethods-11Dec2017.pdf | 1 | 1 | 0 | Deemed Ex Ante Team |  | Remove expiry date per Commission Staff direction 2018ScrewInLampSavignsMethods-11Dec2017.pdf |  | Updated to indicate claim/filing status
4007 | C-In-CFLfixt-17w(17w)-dWP43 | Commercial Indoor General Lighting: CFL Fixture replaces pre-existing standard lighting Wattage. Measure includes Code case. Impacts: CFL-based HOU (varies by BldgType) | DEER1314 | Lighting Disposition | 2020-11-24 16:30 | Com-Iltg-dWatt-CFL | DEER | Scaled | BaseRatio | 0 | 0 | None |  | 0 |  | 1 | Com | Any | Lighting | InGen-CFL | Ltg_Fixture | CFL_fixt |  | ILtg-CFLfix-Com | CFL fixture based on: Ballast; Total Watts = 3.53 | CFL fixture based on: Ballast; Total Watts = 3.53 | CFL fixture based on: CFLpin(17w); Total Watts = 17 | CFLratio0353 | CFLratio0353 | CFLfixt-17w(17w) | Available |  | 0 | 0 | Disposition: MeasuresList-October312014.xlsx | RobNc |  |  |  | DEER1316-Ltg-Com-CFL | 2013-01-01 | 2018-06-30 | InEA_modVal |  |  |  |  | Standard | Remove expiry date per Commission Staff direction 2018ScrewInLampSavignsMethods-11Dec2017.pdf | 1 | 1 | 0 | Deemed Ex Ante Team |  | Remove expiry date per Commission Staff direction 2018ScrewInLampSavignsMethods-11Dec2017.pdf |  | Updated to indicate claim/filing status
4008 | C-In-CFLfixt-18w(18w)-dWP45 | Commercial Indoor General Lighting: CFL Fixture replaces pre-existing standard lighting Wattage. Measure includes Code case. Impacts: CFL-based HOU (varies by BldgType) | DEER1314 | Lighting Disposition | 2020-11-24 16:30 | Com-Iltg-dWatt-CFL | DEER | Scaled | BaseRatio | 0 | 0 | None |  | 0 |  | 1 | Com | Any | Lighting | InGen-CFL | Ltg_Fixture | CFL_fixt |  | ILtg-CFLfix-Com | CFL fixture based on: Ballast; Total Watts = 3.53 | CFL fixture based on: Ballast; Total Watts = 3.53 | CFL fixture based on: CFLpin(18w); Total Watts = 18 | CFLratio0353 | CFLratio0353 | CFLfixt-18w(18w) | Available |  | 0 | 0 | Disposition: MeasuresList-October312014.xlsx | RobNc |  |  | Com-Lighting-InGen_CFLratio0353_CFLfixt-18W | DEER1316-Ltg-Com-CFL | 2013-01-01 | 2018-06-30 | InEA_modDescVal |  | L0215 |  |  | Standard | Remove expiry date per Commission Staff direction 2018ScrewInLampSavignsMethods-11Dec2017.pdf | 1 | 1 | 0 | Deemed Ex Ante Team |  | Remove expiry date per Commission Staff direction 2018ScrewInLampSavignsMethods-11Dec2017.pdf |  | Updated to indicate claim/filing status
4009 | C-In-CFLfixt-195w(195w)-dWP493 | Commercial Indoor General Lighting: CFL Fixture replaces pre-existing standard lighting Wattage. Measure includes Code case. Impacts: CFL-based HOU (varies by BldgType) | DEER1314 | Lighting Disposition | 2020-11-24 16:30 | Com-Iltg-dWatt-CFL | NonDEER | Scaled | BaseRatio | 0 | 0 | None |  | 0 |  | 1 | Com | Any | Lighting | InGen-CFL | Ltg_Fixture | CFL_fixt |  | ILtg-CFLfix-Com | CFL fixture based on: Ballast; Total Watts = 3.53 | CFL fixture based on: Ballast; Total Watts = 3.53 | CFL fixture based on: CFLpin(195w); Total Watts = 195 | CFLratio0353 | CFLratio0353 | CFLfixt-195w(195w) | Available |  | 0 | 0 | Disposition: MeasuresList-October312014.xlsx | RobNc |  |  |  | DEER1316-Ltg-Com-CFL | 2013-01-01 | 2018-06-30 | InEA_modVal |  |  |  |  | Standard | Remove expiry date per Commission Staff direction 2018ScrewInLampSavignsMethods-11Dec2017.pdf | 1 | 1 | 0 | Deemed Ex Ante Team |  | Remove expiry date per Commission Staff direction 2018ScrewInLampSavignsMethods-11Dec2017.pdf |  | Updated to indicate claim/filing status
4010 | C-In-CFLfixt-19w(19w)-dWP48 | Commercial Indoor General Lighting: CFL Fixture replaces pre-existing standard lighting Wattage. Measure includes Code case. Impacts: CFL-based HOU (varies by BldgType) | DEER1314 | Lighting Disposition | 2020-11-24 16:30 | Com-Iltg-dWatt-CFL | DEER | Scaled | BaseRatio | 0 | 0 | None |  | 0 |  | 1 | Com | Any | Lighting | InGen-CFL | Ltg_Fixture | CFL_fixt |  | ILtg-CFLfix-Com | CFL fixture based on: Ballast; Total Watts = 3.53 | CFL fixture based on: Ballast; Total Watts = 3.53 | CFL fixture based on: CFLpin(19w); Total Watts = 19 | CFLratio0353 | CFLratio0353 | CFLfixt-19w(19w) | Available |  | 0 | 0 | Disposition: MeasuresList-October312014.xlsx | RobNc |  |  |  | DEER1316-Ltg-Com-CFL | 2013-01-01 | 2018-06-30 | InEA_modVal |  |  |  |  | Standard | Remove expiry date per Commission Staff direction 2018ScrewInLampSavignsMethods-11Dec2017.pdf | 1 | 1 | 0 | Deemed Ex Ante Team |  | Remove expiry date per Commission Staff direction 2018ScrewInLampSavignsMethods-11Dec2017.pdf |  | Updated to indicate claim/filing status
4011 | C-In-CFLfixt-20w(20w)-dWP50 | Commercial Indoor General Lighting: CFL Fixture replaces pre-existing standard lighting Wattage. Measure includes Code case. Impacts: CFL-based HOU (varies by BldgType) | DEER1314 | Lighting Disposition | 2020-11-24 16:30 | Com-Iltg-dWatt-CFL | DEER | Scaled | BaseRatio | 0 | 0 | None |  | 0 |  | 1 | Com | Any | Lighting | InGen-CFL | Ltg_Fixture | CFL_fixt |  | ILtg-CFLfix-Com | CFL fixture based on: Ballast; Total Watts = 3.53 | CFL fixture based on: Ballast; Total Watts = 3.53 | CFL fixture based on: CFLpin(20w); Total Watts = 20 | CFLratio0353 | CFLratio0353 | CFLfixt-20w(20w) | Available |  | 0 | 0 | Disposition: MeasuresList-October312014.xlsx | RobNc |  |  | Com-Lighting-InGen_CFLratio0353_CFLfixt-20W | DEER1316-Ltg-Com-CFL | 2013-01-01 | 2018-06-30 | InEA_modDescVal |  |  |  |  | Standard | Remove expiry date per Commission Staff direction 2018ScrewInLampSavignsMethods-11Dec2017.pdf | 1 | 1 | 0 | Deemed Ex Ante Team |  | Remove expiry date per Commission Staff direction 2018ScrewInLampSavignsMethods-11Dec2017.pdf |  | Updated to indicate claim/filing status
4012 | C-In-CFLfixt-21w(21w)-dWP53 | Commercial Indoor General Lighting: CFL Fixture replaces pre-existing standard lighting Wattage. Measure includes Code case. Impacts: CFL-based HOU (varies by BldgType) | DEER1314 | Lighting Disposition | 2020-11-24 16:30 | Com-Iltg-dWatt-CFL | DEER | Scaled | BaseRatio | 0 | 0 | None |  | 0 |  | 1 | Com | Any | Lighting | InGen-CFL | Ltg_Fixture | CFL_fixt |  | ILtg-CFLfix-Com | CFL fixture based on: Ballast; Total Watts = 3.53 | CFL fixture based on: Ballast; Total Watts = 3.53 | CFL fixture based on: CFLpin(21w); Total Watts = 21 | CFLratio0353 | CFLratio0353 | CFLfixt-21w(21w) | Available |  | 0 | 0 | Disposition: MeasuresList-October312014.xlsx | RobNc |  |  |  | DEER1316-Ltg-Com-CFL | 2013-01-01 | 2018-06-30 | InEA_modVal |  |  |  |  | Standard | Remove expiry date per Commission Staff direction 2018ScrewInLampSavignsMethods-11Dec2017.pdf | 1 | 1 | 0 | Deemed Ex Ante Team |  | Remove expiry date per Commission Staff direction 2018ScrewInLampSavignsMethods-11Dec2017.pdf |  | Updated to indicate claim/filing status
4013 | C-In-CFLfixt-22w(22w)-dWP55 | Commercial Indoor General Lighting: CFL Fixture replaces pre-existing standard lighting Wattage. Measure includes Code case. Impacts: CFL-based HOU (varies by BldgType) | DEER1314 | Lighting Disposition | 2020-11-24 16:30 | Com-Iltg-dWatt-CFL | DEER | Scaled | BaseRatio | 0 | 0 | None |  | 0 |  | 1 | Com | Any | Lighting | InGen-CFL | Ltg_Fixture | CFL_fixt |  | ILtg-CFLfix-Com | CFL fixture based on: Ballast; Total Watts = 3.53 | CFL fixture based on: Ballast; Total Watts = 3.53 | CFL fixture based on: CFLpin(22w); Total Watts = 22 | CFLratio0353 | CFLratio0353 | CFLfixt-22w(22w) | Available |  | 0 | 0 | Disposition: MeasuresList-October312014.xlsx | RobNc |  |  |  | DEER1316-Ltg-Com-CFL | 2013-01-01 | 2018-06-30 | InEA_modVal |  | L0216 |  |  | Standard | Remove expiry date per Commission Staff direction 2018ScrewInLampSavignsMethods-11Dec2017.pdf | 1 | 1 | 0 | Deemed Ex Ante Team |  | Remove expiry date per Commission Staff direction 2018ScrewInLampSavignsMethods-11Dec2017.pdf |  | Updated to indicate claim/filing status
4014 | C-In-CFLfixt-23w(23w)-dWP58 | Commercial Indoor General Lighting: CFL Fixture replaces pre-existing standard lighting Wattage. Measure includes Code case. Impacts: CFL-based HOU (varies by BldgType) | DEER1314 | Lighting Disposition | 2020-11-24 16:30 | Com-Iltg-dWatt-CFL | DEER | Scaled | BaseRatio | 0 | 0 | None |  | 0 |  | 1 | Com | Any | Lighting | InGen-CFL | Ltg_Fixture | CFL_fixt |  | ILtg-CFLfix-Com | CFL fixture based on: Ballast; Total Watts = 3.53 | CFL fixture based on: Ballast; Total Watts = 3.53 | CFL fixture based on: CFLpin(23w); Total Watts = 23 | CFLratio0353 | CFLratio0353 | CFLfixt-23w(23w) | Available |  | 0 | 0 | Disposition: MeasuresList-October312014.xlsx | RobNc |  |  |  | DEER1316-Ltg-Com-CFL | 2013-01-01 | 2018-06-30 | InEA_modVal |  | L0217 |  |  | Standard | Remove expiry date per Commission Staff direction 2018ScrewInLampSavignsMethods-11Dec2017.pdf | 1 | 1 | 0 | Deemed Ex Ante Team |  | Remove expiry date per Commission Staff direction 2018ScrewInLampSavignsMethods-11Dec2017.pdf |  | Updated to indicate claim/filing status
4015 | C-In-CFLfixt-24w(24w)-dWP60 | Commercial Indoor General Lighting: CFL Fixture replaces pre-existing standard lighting Wattage. Measure includes Code case. Impacts: CFL-based HOU (varies by BldgType) | DEER1314 | Lighting Disposition | 2020-11-24 16:30 | Com-Iltg-dWatt-CFL | DEER | Scaled | BaseRatio | 0 | 0 | None |  | 0 |  | 1 | Com | Any | Lighting | InGen-CFL | Ltg_Fixture | CFL_fixt |  | ILtg-CFLfix-Com | CFL fixture based on: Ballast; Total Watts = 3.53 | CFL fixture based on: Ballast; Total Watts = 3.53 | CFL fixture based on: CFLpin(24w); Total Watts = 24 | CFLratio0353 | CFLratio0353 | CFLfixt-24w(24w) | Available |  | 0 | 0 | Disposition: MeasuresList-October312014.xlsx | RobNc |  |  | Com-Lighting-InGen_CFLratio0353_CFLfixt-24W | DEER1316-Ltg-Com-CFL | 2013-01-01 | 2018-06-30 | InEA_modDescVal |  |  |  |  | Standard | Remove expiry date per Commission Staff direction 2018ScrewInLampSavignsMethods-11Dec2017.pdf | 1 | 1 | 0 | Deemed Ex Ante Team |  | Remove expiry date per Commission Staff direction 2018ScrewInLampSavignsMethods-11Dec2017.pdf |  | Updated to indicate claim/filing status
4016 | C-In-CFLfixt-25w(25w)-dWP63 | Commercial Indoor General Lighting: CFL Fixture replaces pre-existing standard lighting Wattage. Measure includes Code case. Impacts: CFL-based HOU (varies by BldgType) | DEER1314 | Lighting Disposition | 2020-11-24 16:30 | Com-Iltg-dWatt-CFL | DEER | Scaled | BaseRatio | 0 | 0 | None |  | 0 |  | 1 | Com | Any | Lighting | InGen-CFL | Ltg_Fixture | CFL_fixt |  | ILtg-CFLfix-Com | CFL fixture based on: Ballast; Total Watts = 3.53 | CFL fixture based on: Ballast; Total Watts = 3.53 | CFL fixture based on: CFLpin(25w); Total Watts = 25 | CFLratio0353 | CFLratio0353 | CFLfixt-25w(25w) | Available |  | 0 | 0 | Disposition: MeasuresList-October312014.xlsx | RobNc |  |  | Com-Lighting-InGen_CFLratio0353_CFLfixt-25W | DEER1316-Ltg-Com-CFL | 2013-01-01 | 2018-06-30 | InEA_modVal |  |  |  |  | Standard | Remove expiry date per Commission Staff direction 2018ScrewInLampSavignsMethods-11Dec2017.pdf | 1 | 1 | 0 | Deemed Ex Ante Team |  | Remove expiry date per Commission Staff direction 2018ScrewInLampSavignsMethods-11Dec2017.pdf |  | Updated to indicate claim/filing status
4017 | C-In-CFLfixt-26w(26w)-dWP65 | Commercial Indoor General Lighting: CFL Fixture replaces pre-existing standard lighting Wattage. Measure includes Code case. Impacts: CFL-based HOU (varies by BldgType) | DEER1314 | Lighting Disposition | 2020-11-24 16:30 | Com-Iltg-dWatt-CFL | DEER | Scaled | BaseRatio | 0 | 0 | None |  | 0 |  | 1 | Com | Any | Lighting | InGen-CFL | Ltg_Fixture | CFL_fixt |  | ILtg-CFLfix-Com | CFL fixture based on: Ballast; Total Watts = 3.53 | CFL fixture based on: Ballast; Total Watts = 3.53 | CFL fixture based on: CFLpin(26w); Total Watts = 26 | CFLratio0353 | CFLratio0353 | CFLfixt-26w(26w) | Available |  | 0 | 0 | Disposition: MeasuresList-October312014.xlsx | RobNc |  |  | Com-Lighting-InGen_CFLratio0353_CFLfixt-26W | DEER1316-Ltg-Com-CFL | 2013-01-01 | 2018-06-30 | InEA_modDescVal |  | L0218 |  |  | Standard | Remove expiry date per Commission Staff direction 2018ScrewInLampSavignsMethods-11Dec2017.pdf | 1 | 1 | 0 | Deemed Ex Ante Team |  | Remove expiry date per Commission Staff direction 2018ScrewInLampSavignsMethods-11Dec2017.pdf |  | Updated to indicate claim/filing status
4018 | C-In-CFLfixt-26w-2Lmp(56w)-dWP39 | Commercial Indoor General Lighting: CFL Fixture replaces HID Fixture. Measure includes Code case. Impacts: Linear Fluorescent-based HOU (varies by BldgType) | DEER1314 | Lighting Disposition | 2020-11-24 16:30 | Com-Iltg-dWatt-HB | DEER | Scaled | Delta |  |  | None |  | 0 |  | 1 | Com | Any | Lighting | InGen-HB | Ltg_Fixture | CFL_fixt |  | ILtg-CFLfix-Com |  |  |  | HIDFixt-MH-70w-Ext(95w) | HIDFixt-MH-70w-Ext(95w) | CFLfixt-26w-2Lmp(56w) | Available | WP source e.g.: PGECOLTG131r4 | 0 | 0 | Disposition: MeasuresList-May222014.xlsx | RobNc |  | ILtg-MH |  | DEER1316-Ltg-Com-HB | 2013-01-01 | 2018-03-31 | DEER2016 HOU Update |  | L962 |  |  | Standard |  | 1 | 1 | 0 | Deemed Ex Ante Team |  |  |  | Updated to indicate claim/filing status
4019 | C-In-CFLfixt-26w-2Lmp(70w)-dWP25 | Commercial Indoor General Lighting: CFL Fixture replaces HID Fixture. Measure includes Code case. Impacts: Linear Fluorescent-based HOU (varies by BldgType) | DEER1314 | Lighting Disposition | 2020-11-24 16:30 | Com-Iltg-dWatt-HB | DEER | Scaled | Delta |  |  | None |  | 0 |  | 1 | Com | Any | Lighting | InGen-HB | Ltg_Fixture | CFL_fixt |  | ILtg-CFLfix-Com |  |  |  | HIDFixt-MH-70w(95w) | HIDFixt-MH-70w(95w) | CFLfixt-26w-2Lmp(70w) | Available | WP source e.g.: SCE13LG085r2 | 0 | 0 | Disposition: MeasuresList-May222014.xlsx | RobNc |  | ILtg-MH |  | DEER1316-Ltg-Com-HB | 2013-01-01 | 2018-03-31 | DEER2016 HOU Update | LT-17083 |  |  |  | Standard |  | 1 | 1 | 0 | Deemed Ex Ante Team |  |  |  | Updated to indicate claim/filing status
4020 | C-In-CFLfixt-26w-4Lmp(112w)-dWP78-dWC73 | Commercial Indoor General Lighting: CFL Fixture replaces HID Fixture. Measure includes Code case. Impacts: Linear Fluorescent-based HOU (varies by BldgType) | DEER1314 | Lighting Disposition | 2020-11-24 16:30 | Com-Iltg-dWatt-HB | DEER | Scaled | Delta |  |  | None |  | 0 |  | 1 | Com | Any | Lighting | InGen-HB | Ltg_Fixture | CFL_fixt |  | ILtg-CFLfix-Com |  |  |  | HIDFixt-MH-150w(190w) | HIDFixt-PSMH-150w(185w) | CFLfixt-26w-4Lmp(112w) | Available | WP source e.g.: PGECOLTG131r4 | 0 | 0 | Disposition: MeasuresList-May222014.xlsx | ErRobNc |  | ILtg-MH |  | DEER1316-Ltg-Com-HB | 2013-01-01 | 2018-03-31 | DEER2016 HOU Update |  | L1021 |  |  | Standard |  | 1 | 1 | 0 | Deemed Ex Ante Team |  |  |  | Updated to indicate claim/filing status
4021 | C-In-CFLfixt-26w-4Lmp(128w)-dWP62-dWC57 | Commercial Indoor General Lighting: CFL Fixture replaces HID Fixture. Measure includes Code case. Impacts: Linear Fluorescent-based HOU (varies by BldgType) | DEER1314 | Lighting Disposition | 2020-11-24 16:30 | Com-Iltg-dWatt-HB | DEER | Scaled | Delta |  |  | None |  | 0 |  | 1 | Com | Any | Lighting | InGen-HB | Ltg_Fixture | CFL_fixt |  | ILtg-CFLfix-Com |  |  |  | HIDFixt-MH-150w(190w) | HIDFixt-PSMH-150w(185w) | CFLfixt-26w-4Lmp(128w) | Available | WP source e.g.: SCE13LG085r2 | 0 | 0 | Disposition: MeasuresList-May222014.xlsx | ErRobNc |  | ILtg-MH |  | DEER1316-Ltg-Com-HB | 2013-01-01 | 2018-03-31 | DEER2016 HOU Update | LT-83701 |  |  |  | Standard |  | 1 | 1 | 0 | Deemed Ex Ante Team |  |  |  | Updated to indicate claim/filing status
4022 | C-In-CFLfixt-27w(27w)-dWP68 | Commercial Indoor General Lighting: CFL Fixture replaces pre-existing standard lighting Wattage. Measure includes Code case. Impacts: CFL-based HOU (varies by BldgType) | DEER1314 | Lighting Disposition | 2020-11-24 16:30 | Com-Iltg-dWatt-CFL | DEER | Scaled | BaseRatio | 0 | 0 | None |  | 0 |  | 1 | Com | Any | Lighting | InGen-CFL | Ltg_Fixture | CFL_fixt |  | ILtg-CFLfix-Com | CFL fixture based on: Ballast; Total Watts = 3.53 | CFL fixture based on: Ballast; Total Watts = 3.53 | CFL fixture based on: CFLpin(27w); Total Watts = 27 | CFLratio0353 | CFLratio0353 | CFLfixt-27w(27w) | Available |  | 0 | 0 | Disposition: MeasuresList-October312014.xlsx | RobNc |  |  | Com-Lighting-InGen_CFLratio0353_CFLfixt-27W | DEER1316-Ltg-Com-CFL | 2013-01-01 | 2018-06-30 | InEA_modVal |  |  |  |  | Standard | Remove expiry date per Commission Staff direction 2018ScrewInLampSavignsMethods-11Dec2017.pdf | 1 | 1 | 0 | Deemed Ex Ante Team |  | Remove expiry date per Commission Staff direction 2018ScrewInLampSavignsMethods-11Dec2017.pdf |  | Updated to indicate claim/filing status
4023 | C-In-CFLfixt-28w(28w)-dWP70 | Commercial Indoor General Lighting: CFL Fixture replaces pre-existing standard lighting Wattage. Measure includes Code case. Impacts: CFL-based HOU (varies by BldgType) | DEER1314 | Lighting Disposition | 2020-11-24 16:30 | Com-Iltg-dWatt-CFL | DEER | Scaled | BaseRatio | 0 | 0 | None |  | 0 |  | 1 | Com | Any | Lighting | InGen-CFL | Ltg_Fixture | CFL_fixt |  | ILtg-CFLfix-Com | CFL fixture based on: Ballast; Total Watts = 3.53 | CFL fixture based on: Ballast; Total Watts = 3.53 | CFL fixture based on: CFLpin(28w); Total Watts = 28 | CFLratio0353 | CFLratio0353 | CFLfixt-28w(28w) | Available |  | 0 | 0 | Disposition: MeasuresList-October312014.xlsx | RobNc |  |  | Com-Lighting-InGen_CFLratio0353_CFLfixt-28W | DEER1316-Ltg-Com-CFL | 2013-01-01 | 2018-06-30 | InEA_modDescVal |  |  |  |  | Standard | Remove expiry date per Commission Staff direction 2018ScrewInLampSavignsMethods-11Dec2017.pdf | 1 | 1 | 0 | Deemed Ex Ante Team |  | Remove expiry date per Commission Staff direction 2018ScrewInLampSavignsMethods-11Dec2017.pdf |  | Updated to indicate claim/filing status
4024 | C-In-CFLfixt-29w(29w)-dWP73 | Commercial Indoor General Lighting: CFL Fixture replaces pre-existing standard lighting Wattage. Measure includes Code case. Impacts: CFL-based HOU (varies by BldgType) | DEER1314 | Lighting Disposition | 2020-11-24 16:30 | Com-Iltg-dWatt-CFL | DEER | Scaled | BaseRatio | 0 | 0 | None |  | 0 |  | 1 | Com | Any | Lighting | InGen-CFL | Ltg_Fixture | CFL_fixt |  | ILtg-CFLfix-Com | CFL fixture based on: Ballast; Total Watts = 3.53 | CFL fixture based on: Ballast; Total Watts = 3.53 | CFL fixture based on: CFLpin(29w); Total Watts = 29 | CFLratio0353 | CFLratio0353 | CFLfixt-29w(29w) | Available |  | 0 | 0 | Disposition: MeasuresList-October312014.xlsx | RobNc |  |  |  | DEER1316-Ltg-Com-CFL | 2013-01-01 | 2018-06-30 | InEA_modVal |  |  |  |  | Standard | Remove expiry date per Commission Staff direction 2018ScrewInLampSavignsMethods-11Dec2017.pdf | 1 | 1 | 0 | Deemed Ex Ante Team |  | Remove expiry date per Commission Staff direction 2018ScrewInLampSavignsMethods-11Dec2017.pdf |  | Updated to indicate claim/filing status
4025 | C-In-CFLfixt-30w(30w)-dWP75 | Commercial Indoor General Lighting: CFL Fixture replaces pre-existing standard lighting Wattage. Measure includes Code case. Impacts: CFL-based HOU (varies by BldgType) | DEER1314 | Lighting Disposition | 2020-11-24 16:30 | Com-Iltg-dWatt-CFL | DEER | Scaled | BaseRatio | 0 | 0 | None |  | 0 |  | 1 | Com | Any | Lighting | InGen-CFL | Ltg_Fixture | CFL_fixt |  | ILtg-CFLfix-Com | CFL fixture based on: Ballast; Total Watts = 3.53 | CFL fixture based on: Ballast; Total Watts = 3.53 | CFL fixture based on: CFLpin(30w); Total Watts = 30 | CFLratio0353 | CFLratio0353 | CFLfixt-30w(30w) | Available |  | 0 | 0 | Disposition: MeasuresList-October312014.xlsx | RobNc |  |  |  | DEER1316-Ltg-Com-CFL | 2013-01-01 | 2018-06-30 | InEA_modVal |  | L0219 |  |  | Standard | Remove expiry date per Commission Staff direction 2018ScrewInLampSavignsMethods-11Dec2017.pdf | 1 | 1 | 0 | Deemed Ex Ante Team |  | Remove expiry date per Commission Staff direction 2018ScrewInLampSavignsMethods-11Dec2017.pdf |  | Updated to indicate claim/filing status
4026 | C-In-CFLfixt-31w(31w)-dWP78 | Commercial Indoor General Lighting: CFL Fixture replaces pre-existing standard lighting Wattage. Measure includes Code case. Impacts: CFL-based HOU (varies by BldgType) | DEER1314 | Lighting Disposition | 2020-11-24 16:30 | Com-Iltg-dWatt-CFL | NonDEER | Scaled | BaseRatio | 0 | 0 | None |  | 0 |  | 1 | Com | Any | Lighting | InGen-CFL | Ltg_Fixture | CFL_fixt |  | ILtg-CFLfix-Com | CFL fixture based on: Ballast; Total Watts = 3.53 | CFL fixture based on: Ballast; Total Watts = 3.53 | CFL fixture based on: CFLpin(31w); Total Watts = 31 | CFLratio0353 | CFLratio0353 | CFLfixt-31w(31w) | Available |  | 0 | 0 | Disposition: MeasuresList-October312014.xlsx | RobNc |  |  |  | DEER1316-Ltg-Com-CFL | 2013-01-01 | 2018-06-30 | InEA_modVal |  |  |  |  | Standard | Remove expiry date per Commission Staff direction 2018ScrewInLampSavignsMethods-11Dec2017.pdf | 1 | 1 | 0 | Deemed Ex Ante Team |  | Remove expiry date per Commission Staff direction 2018ScrewInLampSavignsMethods-11Dec2017.pdf |  | Updated to indicate claim/filing status
4027 | C-In-CFLfixt-32w(32w)-dWP80 | Commercial Indoor General Lighting: CFL Fixture replaces pre-existing standard lighting Wattage. Measure includes Code case. Impacts: CFL-based HOU (varies by BldgType) | DEER1314 | Lighting Disposition | 2020-11-24 16:30 | Com-Iltg-dWatt-CFL | NonDEER | Scaled | BaseRatio | 0 | 0 | None |  | 0 |  | 1 | Com | Any | Lighting | InGen-CFL | Ltg_Fixture | CFL_fixt |  | ILtg-CFLfix-Com | CFL fixture based on: Ballast; Total Watts = 3.53 | CFL fixture based on: Ballast; Total Watts = 3.53 | CFL fixture based on: CFLpin(32w); Total Watts = 32 | CFLratio0353 | CFLratio0353 | CFLfixt-32w(32w) | Available |  | 0 | 0 | Disposition: MeasuresList-October312014.xlsx | RobNc |  |  | Com-Lighting-InGen_CFLratio0353_CFLfixt-32W | DEER1316-Ltg-Com-CFL | 2013-01-01 | 2018-06-30 | InEA_modDescVal |  | L0220 |  |  | Standard | Remove expiry date per Commission Staff direction 2018ScrewInLampSavignsMethods-11Dec2017.pdf | 1 | 1 | 0 | Deemed Ex Ante Team |  | Remove expiry date per Commission Staff direction 2018ScrewInLampSavignsMethods-11Dec2017.pdf |  | Updated to indicate claim/filing status
4028 | C-In-CFLfixt-36w(36w)-dWP91 | Commercial Indoor General Lighting: CFL Fixture replaces pre-existing standard lighting Wattage. Measure includes Code case. Impacts: CFL-based HOU (varies by BldgType) | DEER1314 | Lighting Disposition | 2020-11-24 16:30 | Com-Iltg-dWatt-CFL | NonDEER | Scaled | BaseRatio | 0 | 0 | None |  | 0 |  | 1 | Com | Any | Lighting | InGen-CFL | Ltg_Fixture | CFL_fixt |  | ILtg-CFLfix-Com | CFL fixture based on: Ballast; Total Watts = 3.53 | CFL fixture based on: Ballast; Total Watts = 3.53 | CFL fixture based on: CFLpin(36w); Total Watts = 36 | CFLratio0353 | CFLratio0353 | CFLfixt-36w(36w) | Available |  | 0 | 0 | Disposition: MeasuresList-October312014.xlsx | RobNc |  |  | Com-Lighting-InGen_CFLratio0353_CFLfixt-36W | DEER1316-Ltg-Com-CFL | 2013-01-01 | 2018-06-30 | InEA_modVal |  |  |  |  | Standard | Remove expiry date per Commission Staff direction 2018ScrewInLampSavignsMethods-11Dec2017.pdf | 1 | 1 | 0 | Deemed Ex Ante Team |  | Remove expiry date per Commission Staff direction 2018ScrewInLampSavignsMethods-11Dec2017.pdf |  | Updated to indicate claim/filing status
4029 | C-In-CFLfixt-38w(38w)-dWP96 | Commercial Indoor General Lighting: CFL Fixture replaces pre-existing standard lighting Wattage. Measure includes Code case. Impacts: CFL-based HOU (varies by BldgType) | DEER1314 | Lighting Disposition | 2020-11-24 16:30 | Com-Iltg-dWatt-CFL | NonDEER | Scaled | BaseRatio | 0 | 0 | None |  | 0 |  | 1 | Com | Any | Lighting | InGen-CFL | Ltg_Fixture | CFL_fixt |  | ILtg-CFLfix-Com | CFL fixture based on: Ballast; Total Watts = 3.53 | CFL fixture based on: Ballast; Total Watts = 3.53 | CFL fixture based on: CFLpin(38w); Total Watts = 38 | CFLratio0353 | CFLratio0353 | CFLfixt-38w(38w) | Available |  | 0 | 0 | Disposition: MeasuresList-October312014.xlsx | RobNc |  |  |  | DEER1316-Ltg-Com-CFL | 2013-01-01 | 2018-06-30 | InEA_modVal |  | L0221 |  |  | Standard | Remove expiry date per Commission Staff direction 2018ScrewInLampSavignsMethods-11Dec2017.pdf | 1 | 1 | 0 | Deemed Ex Ante Team |  | Remove expiry date per Commission Staff direction 2018ScrewInLampSavignsMethods-11Dec2017.pdf |  | Updated to indicate claim/filing status
4030 | C-In-CFLfixt-39w(39w)-dWP98 | Commercial Indoor General Lighting: CFL Fixture replaces pre-existing standard lighting Wattage. Measure includes Code case. Impacts: CFL-based HOU (varies by BldgType) | DEER1314 | Lighting Disposition | 2020-11-24 16:30 | Com-Iltg-dWatt-CFL | NonDEER | Scaled | BaseRatio | 0 | 0 | None |  | 0 |  | 1 | Com | Any | Lighting | InGen-CFL | Ltg_Fixture | CFL_fixt |  | ILtg-CFLfix-Com | CFL fixture based on: Ballast; Total Watts = 3.53 | CFL fixture based on: Ballast; Total Watts = 3.53 | CFL fixture based on: CFLpin(39w); Total Watts = 39 | CFLratio0353 | CFLratio0353 | CFLfixt-39w(39w) | Available |  | 0 | 0 | Disposition: MeasuresList-October312014.xlsx | RobNc |  |  |  | DEER1316-Ltg-Com-CFL | 2013-01-01 | 2018-06-30 | InEA_modVal |  | L0239 |  |  | Standard | Remove expiry date per Commission Staff direction 2018ScrewInLampSavignsMethods-11Dec2017.pdf | 1 | 1 | 0 | Deemed Ex Ante Team |  | Remove expiry date per Commission Staff direction 2018ScrewInLampSavignsMethods-11Dec2017.pdf |  | Updated to indicate claim/filing status
4031 | C-In-CFLfixt-40w(40w)-dWP101 | Commercial Indoor General Lighting: CFL Fixture replaces pre-existing standard lighting Wattage. Measure includes Code case. Impacts: CFL-based HOU (varies by BldgType) | DEER1314 | Lighting Disposition | 2020-11-24 16:30 | Com-Iltg-dWatt-CFL | NonDEER | Scaled | BaseRatio | 0 | 0 | None |  | 0 |  | 1 | Com | Any | Lighting | InGen-CFL | Ltg_Fixture | CFL_fixt |  | ILtg-CFLfix-Com | CFL fixture based on: Ballast; Total Watts = 3.53 | CFL fixture based on: Ballast; Total Watts = 3.53 | CFL fixture based on: CFLpin(40w); Total Watts = 40 | CFLratio0353 | CFLratio0353 | CFLfixt-40w(40w) | Available |  | 0 | 0 | Disposition: MeasuresList-October312014.xlsx | RobNc |  |  | Com-Lighting-InGen_CFLratio0353_CFLfixt-40W | DEER1316-Ltg-Com-CFL | 2013-01-01 | 2018-06-30 | InEA_modVal |  | L0222 |  |  | Standard | Remove expiry date per Commission Staff direction 2018ScrewInLampSavignsMethods-11Dec2017.pdf | 1 | 1 | 0 | Deemed Ex Ante Team |  | Remove expiry date per Commission Staff direction 2018ScrewInLampSavignsMethods-11Dec2017.pdf |  | Updated to indicate claim/filing status
4032 | C-In-CFLfixt-42w(42w)-dWP106 | Commercial Indoor General Lighting: CFL Fixture replaces pre-existing standard lighting Wattage. Measure includes Code case. Impacts: CFL-based HOU (varies by BldgType) | DEER1314 | Lighting Disposition | 2020-11-24 16:30 | Com-Iltg-dWatt-CFL | NonDEER | Scaled | BaseRatio | 0 | 0 | None |  | 0 |  | 1 | Com | Any | Lighting | InGen-CFL | Ltg_Fixture | CFL_fixt |  | ILtg-CFLfix-Com | CFL fixture based on: Ballast; Total Watts = 3.53 | CFL fixture based on: Ballast; Total Watts = 3.53 | CFL fixture based on: CFLpin(42w); Total Watts = 42 | CFLratio0353 | CFLratio0353 | CFLfixt-42w(42w) | Available |  | 0 | 0 | Disposition: MeasuresList-October312014.xlsx | RobNc |  |  | Com-Lighting-InGen_CFLratio0353_CFLfixt-42W | DEER1316-Ltg-Com-CFL | 2013-01-01 | 2018-06-30 | InEA_modVal |  |  |  |  | Standard | Remove expiry date per Commission Staff direction 2018ScrewInLampSavignsMethods-11Dec2017.pdf | 1 | 1 | 0 | Deemed Ex Ante Team |  | Remove expiry date per Commission Staff direction 2018ScrewInLampSavignsMethods-11Dec2017.pdf |  | Updated to indicate claim/filing status
4033 | C-In-CFLfixt-42w-4Lmp(182w)-dWP113-dWC50 | Commercial Indoor General Lighting: CFL Fixture replaces HID Fixture. Measure includes Code case. Impacts: Linear Fluorescent-based HOU (varies by BldgType) | DEER1314 | Lighting Disposition | 2020-11-24 16:30 | Com-Iltg-dWatt-HB | NonDEER | Scaled | Delta |  |  | None |  | 0 |  | 1 | Com | Any | Lighting | InGen-HB | Ltg_Fixture | CFL_fixt |  | ILtg-CFLfix-Com |  |  |  | HIDFixt-MH-250w(295w) | HIDFixt-PSMH-200w(232w) | CFLfixt-42w-4Lmp(182w) | Available | WP source e.g.: PGECOLTG131r4 | 0 | 0 | Disposition: MeasuresList-May222014.xlsx | ErRobNc |  | ILtg-MH |  | DEER1316-Ltg-Com-HB | 2013-01-01 | 2018-03-31 | DEER2016 HOU Update |  | L1022 |  |  | Standard |  | 1 | 1 | 0 | Deemed Ex Ante Team |  |  |  | Updated to indicate claim/filing status
4034 | C-In-CFLfixt-42w-4Lmp(192w)-dWP103-dWC40 | Commercial Indoor General Lighting: CFL Fixture replaces HID Fixture. Measure includes Code case. Impacts: Linear Fluorescent-based HOU (varies by BldgType) | DEER1314 | Lighting Disposition | 2020-11-24 16:30 | Com-Iltg-dWatt-HB | NonDEER | Scaled | Delta |  |  | None |  | 0 |  | 1 | Com | Any | Lighting | InGen-HB | Ltg_Fixture | CFL_fixt |  | ILtg-CFLfix-Com |  |  |  | HIDFixt-MH-250w(295w) | HIDFixt-PSMH-200w(232w) | CFLfixt-42w-4Lmp(192w) | Available | WP source e.g.: SCE13LG085r2 | 0 | 0 | Disposition: MeasuresList-May222014.xlsx | ErRobNc |  | ILtg-MH |  | DEER1316-Ltg-Com-HB | 2013-01-01 | 2018-03-31 | DEER2016 HOU Update | LT-33489 |  |  |  | Standard |  | 1 | 1 | 0 | Deemed Ex Ante Team |  |  |  | Updated to indicate claim/filing status
4035 | C-In-CFLfixt-44w(44w)-dWP111 | Commercial Indoor General Lighting: CFL Fixture replaces pre-existing standard lighting Wattage. Measure includes Code case. Impacts: CFL-based HOU (varies by BldgType) | DEER1314 | Lighting Disposition | 2020-11-24 16:30 | Com-Iltg-dWatt-CFL | NonDEER | Scaled | BaseRatio | 0 | 0 | None |  | 0 |  | 1 | Com | Any | Lighting | InGen-CFL | Ltg_Fixture | CFL_fixt |  | ILtg-CFLfix-Com | CFL fixture based on: Ballast; Total Watts = 3.53 | CFL fixture based on: Ballast; Total Watts = 3.53 | CFL fixture based on: CFLpin(44w); Total Watts = 44 | CFLratio0353 | CFLratio0353 | CFLfixt-44w(44w) | Available |  | 0 | 0 | Disposition: MeasuresList-October312014.xlsx | RobNc |  |  |  | DEER1316-Ltg-Com-CFL | 2013-01-01 | 2018-06-30 | InEA_modVal |  |  |  |  | Standard | Remove expiry date per Commission Staff direction 2018ScrewInLampSavignsMethods-11Dec2017.pdf | 1 | 1 | 0 | Deemed Ex Ante Team |  | Remove expiry date per Commission Staff direction 2018ScrewInLampSavignsMethods-11Dec2017.pdf |  | Updated to indicate claim/filing status
4036 | C-In-CFLfixt-45w(45w)-dWP113 | Commercial Indoor General Lighting: CFL Fixture replaces pre-existing standard lighting Wattage. Measure includes Code case. Impacts: CFL-based HOU (varies by BldgType) | DEER1314 | Lighting Disposition | 2020-11-24 16:30 | Com-Iltg-dWatt-CFL | NonDEER | Scaled | BaseRatio | 0 | 0 | None |  | 0 |  | 1 | Com | Any | Lighting | InGen-CFL | Ltg_Fixture | CFL_fixt |  | ILtg-CFLfix-Com | CFL fixture based on: Ballast; Total Watts = 3.53 | CFL fixture based on: Ballast; Total Watts = 3.53 | CFL fixture based on: CFLpin(45w); Total Watts = 45 | CFLratio0353 | CFLratio0353 | CFLfixt-45w(45w) | Available |  | 0 | 0 | Disposition: MeasuresList-October312014.xlsx | RobNc |  |  |  | DEER1316-Ltg-Com-CFL | 2013-01-01 | 2018-06-30 | InEA_modVal |  | L0223 |  |  | Standard | Remove expiry date per Commission Staff direction 2018ScrewInLampSavignsMethods-11Dec2017.pdf | 1 | 1 | 0 | Deemed Ex Ante Team |  | Remove expiry date per Commission Staff direction 2018ScrewInLampSavignsMethods-11Dec2017.pdf |  | Updated to indicate claim/filing status
4037 | C-In-CFLfixt-46w(46w)-dWP116 | Commercial Indoor General Lighting: CFL Fixture replaces pre-existing standard lighting Wattage. Measure includes Code case. Impacts: CFL-based HOU (varies by BldgType) | DEER1314 | Lighting Disposition | 2020-11-24 16:30 | Com-Iltg-dWatt-CFL | NonDEER | Scaled | BaseRatio | 0 | 0 | None |  | 0 |  | 1 | Com | Any | Lighting | InGen-CFL | Ltg_Fixture | CFL_fixt |  | ILtg-CFLfix-Com | CFL fixture based on: Ballast; Total Watts = 3.53 | CFL fixture based on: Ballast; Total Watts = 3.53 | CFL fixture based on: CFLpin(46w); Total Watts = 46 | CFLratio0353 | CFLratio0353 | CFLfixt-46w(46w) | Available |  | 0 | 0 | Disposition: MeasuresList-October312014.xlsx | RobNc |  |  |  | DEER1316-Ltg-Com-CFL | 2013-01-01 | 2018-06-30 | InEA_modVal |  | L0224 |  |  | Standard | Remove expiry date per Commission Staff direction 2018ScrewInLampSavignsMethods-11Dec2017.pdf | 1 | 1 | 0 | Deemed Ex Ante Team |  | Remove expiry date per Commission Staff direction 2018ScrewInLampSavignsMethods-11Dec2017.pdf |  | Updated to indicate claim/filing status
4038 | C-In-CFLfixt-48w(48w)-dWP121 | Commercial Indoor General Lighting: CFL Fixture replaces pre-existing standard lighting Wattage. Measure includes Code case. Impacts: CFL-based HOU (varies by BldgType) | DEER1314 | Lighting Disposition | 2020-11-24 16:30 | Com-Iltg-dWatt-CFL | NonDEER | Scaled | BaseRatio | 0 | 0 | None |  | 0 |  | 1 | Com | Any | Lighting | InGen-CFL | Ltg_Fixture | CFL_fixt |  | ILtg-CFLfix-Com | CFL fixture based on: Ballast; Total Watts = 3.53 | CFL fixture based on: Ballast; Total Watts = 3.53 | CFL fixture based on: CFLpin(48w); Total Watts = 48 | CFLratio0353 | CFLratio0353 | CFLfixt-48w(48w) | Available |  | 0 | 0 | Disposition: MeasuresList-October312014.xlsx | RobNc |  |  |  | DEER1316-Ltg-Com-CFL | 2013-01-01 | 2018-06-30 | InEA_modVal |  |  |  |  | Standard | Remove expiry date per Commission Staff direction 2018ScrewInLampSavignsMethods-11Dec2017.pdf | 1 | 1 | 0 | Deemed Ex Ante Team |  | Remove expiry date per Commission Staff direction 2018ScrewInLampSavignsMethods-11Dec2017.pdf |  | Updated to indicate claim/filing status
4039 | C-In-CFLfixt-50w(50w)-dWP126 | Commercial Indoor General Lighting: CFL Fixture replaces pre-existing standard lighting Wattage. Measure includes Code case. Impacts: CFL-based HOU (varies by BldgType) | DEER1314 | Lighting Disposition | 2020-11-24 16:30 | Com-Iltg-dWatt-CFL | NonDEER | Scaled | BaseRatio | 0 | 0 | None |  | 0 |  | 1 | Com | Any | Lighting | InGen-CFL | Ltg_Fixture | CFL_fixt |  | ILtg-CFLfix-Com | CFL fixture based on: Ballast; Total Watts = 3.53 | CFL fixture based on: Ballast; Total Watts = 3.53 | CFL fixture based on: CFLpin(50w); Total Watts = 50 | CFLratio0353 | CFLratio0353 | CFLfixt-50w(50w) | Available |  | 0 | 0 | Disposition: MeasuresList-October312014.xlsx | RobNc |  |  | Com-Lighting-InGen_CFLratio0353_CFLfixt-50W | DEER1316-Ltg-Com-CFL | 2013-01-01 | 2018-06-30 | InEA_modDescVal |  |  |  |  | Standard | Remove expiry date per Commission Staff direction 2018ScrewInLampSavignsMethods-11Dec2017.pdf | 1 | 1 | 0 | Deemed Ex Ante Team |  | Remove expiry date per Commission Staff direction 2018ScrewInLampSavignsMethods-11Dec2017.pdf |  | Updated to indicate claim/filing status
4040 | C-In-CFLfixt-50w-4Lmp(244w)-dWP214-dWC121 | Commercial Indoor General Lighting: CFL Fixture replaces HID Fixture. Measure includes Code case. Impacts: Linear Fluorescent-based HOU (varies by BldgType) | DEER1314 | Lighting Disposition | 2020-11-24 16:30 | Com-Iltg-dWatt-HB | NonDEER | Scaled | Delta |  |  | None |  | 0 |  | 1 | Com | Any | Lighting | InGen-HB | Ltg_Fixture | CFL_fixt |  | ILtg-CFLfix-Com |  |  |  | HIDFixt-MH-400w(458w) | HIDFixt-PSMH-320w(365w) | CFLfixt-50w-4Lmp(244w) | Available | Not Used in 2013-2014 Final Lighting Disposition | 0 | 0 | Disposition: MeasuresList-May222014.xlsx | ErRobNc |  | ILtg-MH |  | DEER1316-Ltg-Com-HB | 2013-01-01 | 2018-03-31 | DEER2016 HOU Update |  |  |  |  | Standard |  | 1 | 1 | 0 | Deemed Ex Ante Team |  |  |  | Updated to indicate claim/filing status
4041 | C-In-CFLfixt-50w-4Lmp(244w)-dwP214-dwC156 | Commercial Indoor General Lighting: CFL Fixture replaces HID fixture. Measure includes Code case. Impacts: Linear Fluorescent-based HOU (varies by BldgType) | DEER1314 | Lighting Disposition | 2020-11-24 16:30 | Com-Iltg-dWatt-HB | NonDEER | Scaled | Delta |  |  | None |  | 0 |  | 1 | Com | Any | Lighting | InGen-HB | Ltg_Fixture | CFL_fixt |  | ILtg-CFLfix-Com |  |  |  | HIDFixt-MH-400w(458w) | HIDFixt-PSMH-350w(400w) | CFLfixt-50w-4Lmp(244w) | Available |  | 0 | 0 | RevisedHighBay.xlsx | ErRobNc |  | ILtg-MH |  | DEER1316-Ltg-Com-HB | 2013-01-01 | 2018-03-31 | DEER2016 HOU Update | LT-26133 |  |  |  | Standard |  | 1 | 1 | 0 | Deemed Ex Ante Team |  |  |  | Updated to indicate claim/filing status
4042 | C-In-CFLfixt-50w-6Lmp(360w)-dWP98 | Commercial Indoor General Lighting: CFL Fixture replaces HID Fixture. Measure includes Code case. Impacts: Linear Fluorescent-based HOU (varies by BldgType) | DEER1314 | Lighting Disposition | 2020-11-24 16:30 | Com-Iltg-dWatt-HB | NonDEER | Scaled | Delta |  |  | None |  | 0 |  | 1 | Com | Any | Lighting | InGen-HB | Ltg_Fixture | CFL_fixt |  | ILtg-CFLfix-Com |  |  |  | HIDFixt-MH-400w(458w) | HIDFixt-MH-400w(458w) | CFLfixt-50w-6Lmp(360w) | Available | Not Used in 2013-2014 Final Lighting Disposition | 0 | 0 | Disposition: MeasuresList-May222014.xlsx | RobNc |  | ILtg-MH |  | DEER1316-Ltg-Com-HB | 2013-01-01 | 2018-03-31 | DEER2016 HOU Update |  |  |  |  | Standard |  | 1 | 1 | 0 | Deemed Ex Ante Team |  |  |  | Updated to indicate claim/filing status
4043 | C-In-CFLfixt-50w-6Lmp(360w)-dwP98-dwC40 | Commercial Indoor General Lighting: CFL Fixture replaces HID fixture. Measure includes Code case. Impacts: Linear Fluorescent-based HOU (varies by BldgType) | DEER1314 | Lighting Disposition | 2020-11-24 16:30 | Com-Iltg-dWatt-HB | NonDEER | Scaled | Delta |  |  | None |  | 0 |  | 1 | Com | Any | Lighting | InGen-HB | Ltg_Fixture | CFL_fixt |  | ILtg-CFLfix-Com |  |  |  | HIDFixt-MH-400w(458w) | HIDFixt-PSMH-350w(400w) | CFLfixt-50w-6Lmp(360w) | Available |  | 0 | 0 | RevisedHighBay.xlsx | ErRobNc |  | ILtg-MH |  | DEER1316-Ltg-Com-HB | 2013-01-01 | 2018-03-31 | DEER2016 HOU Update |  |  |  |  | Standard |  | 1 | 1 | 0 | Deemed Ex Ante Team |  |  |  | Updated to indicate claim/filing status
4044 | C-In-CFLfixt-52w(52w)-dWP131 | Commercial Indoor General Lighting: CFL Fixture replaces pre-existing standard lighting Wattage. Measure includes Code case. Impacts: CFL-based HOU (varies by BldgType) | DEER1314 | Lighting Disposition | 2020-11-24 16:30 | Com-Iltg-dWatt-CFL | NonDEER | Scaled | BaseRatio | 0 | 0 | None |  | 0 |  | 1 | Com | Any | Lighting | InGen-CFL | Ltg_Fixture | CFL_fixt |  | ILtg-CFLfix-Com | CFL fixture based on: Ballast; Total Watts = 3.53 | CFL fixture based on: Ballast; Total Watts = 3.53 | CFL fixture based on: CFLpin(52w); Total Watts = 52 | CFLratio0353 | CFLratio0353 | CFLfixt-52w(52w) | Available |  | 0 | 0 | Disposition: MeasuresList-October312014.xlsx | RobNc |  |  |  | DEER1316-Ltg-Com-CFL | 2013-01-01 | 2018-06-30 | InEA_modVal |  | L0261 |  |  | Standard | Remove expiry date per Commission Staff direction 2018ScrewInLampSavignsMethods-11Dec2017.pdf | 1 | 1 | 0 | Deemed Ex Ante Team |  | Remove expiry date per Commission Staff direction 2018ScrewInLampSavignsMethods-11Dec2017.pdf |  | Updated to indicate claim/filing status
4045 | C-In-CFLfixt-54w(54w)-dWP136 | Commercial Indoor General Lighting: CFL Fixture replaces pre-existing standard lighting Wattage. Measure includes Code case. Impacts: CFL-based HOU (varies by BldgType) | DEER1314 | Lighting Disposition | 2020-11-24 16:30 | Com-Iltg-dWatt-CFL | NonDEER | Scaled | BaseRatio | 0 | 0 | None |  | 0 |  | 1 | Com | Any | Lighting | InGen-CFL | Ltg_Fixture | CFL_fixt |  | ILtg-CFLfix-Com | CFL fixture based on: Ballast; Total Watts = 3.53 | CFL fixture based on: Ballast; Total Watts = 3.53 | CFL fixture based on: CFLpin(54w); Total Watts = 54 | CFLratio0353 | CFLratio0353 | CFLfixt-54w(54w) | Available |  | 0 | 0 | Disposition: MeasuresList-October312014.xlsx | RobNc |  |  |  | DEER1316-Ltg-Com-CFL | 2013-01-01 | 2018-06-30 | InEA_modVal |  | L0225 |  |  | Standard | Remove expiry date per Commission Staff direction 2018ScrewInLampSavignsMethods-11Dec2017.pdf | 1 | 1 | 0 | Deemed Ex Ante Team |  | Remove expiry date per Commission Staff direction 2018ScrewInLampSavignsMethods-11Dec2017.pdf |  | Updated to indicate claim/filing status
4046 | C-In-CFLfixt-55w(55w)-dWP139 | Commercial Indoor General Lighting: CFL Fixture replaces pre-existing standard lighting Wattage. Measure includes Code case. Impacts: CFL-based HOU (varies by BldgType) | DEER1314 | Lighting Disposition | 2020-11-24 16:30 | Com-Iltg-dWatt-CFL | NonDEER | Scaled | BaseRatio | 0 | 0 | None |  | 0 |  | 1 | Com | Any | Lighting | InGen-CFL | Ltg_Fixture | CFL_fixt |  | ILtg-CFLfix-Com | CFL fixture based on: Ballast; Total Watts = 3.53 | CFL fixture based on: Ballast; Total Watts = 3.53 | CFL fixture based on: CFLpin(55w); Total Watts = 55 | CFLratio0353 | CFLratio0353 | CFLfixt-55w(55w) | Available |  | 0 | 0 | Disposition: MeasuresList-October312014.xlsx | RobNc |  |  | Com-Lighting-InGen_CFLratio0353_CFLfixt-55W | DEER1316-Ltg-Com-CFL | 2013-01-01 | 2018-06-30 | InEA_modVal |  | L0226 |  |  | Standard | Remove expiry date per Commission Staff direction 2018ScrewInLampSavignsMethods-11Dec2017.pdf | 1 | 1 | 0 | Deemed Ex Ante Team |  | Remove expiry date per Commission Staff direction 2018ScrewInLampSavignsMethods-11Dec2017.pdf |  | Updated to indicate claim/filing status
4047 | C-In-CFLfixt-64w(64w)-dWP161 | Commercial Indoor General Lighting: CFL Fixture replaces pre-existing standard lighting Wattage. Measure includes Code case. Impacts: CFL-based HOU (varies by BldgType) | DEER1314 | Lighting Disposition | 2020-11-24 16:30 | Com-Iltg-dWatt-CFL | NonDEER | Scaled | BaseRatio | 0 | 0 | None |  | 0 |  | 1 | Com | Any | Lighting | InGen-CFL | Ltg_Fixture | CFL_fixt |  | ILtg-CFLfix-Com | CFL fixture based on: Ballast; Total Watts = 3.53 | CFL fixture based on: Ballast; Total Watts = 3.53 | CFL fixture based on: CFLpin(64w); Total Watts = 64 | CFLratio0353 | CFLratio0353 | CFLfixt-64w(64w) | Available |  | 0 | 0 | Disposition: MeasuresList-October312014.xlsx | RobNc |  |  |  | DEER1316-Ltg-Com-CFL | 2013-01-01 | 2018-06-30 | InEA_modVal |  | L0227 |  |  | Standard | Remove expiry date per Commission Staff direction 2018ScrewInLampSavignsMethods-11Dec2017.pdf | 1 | 1 | 0 | Deemed Ex Ante Team |  | Remove expiry date per Commission Staff direction 2018ScrewInLampSavignsMethods-11Dec2017.pdf |  | Updated to indicate claim/filing status
4048 | C-In-CFLfixt-65w(65w)-dWP164 | Commercial Indoor General Lighting: CFL Fixture replaces pre-existing standard lighting Wattage. Measure includes Code case. Impacts: CFL-based HOU (varies by BldgType) | DEER1314 | Lighting Disposition | 2020-11-24 16:30 | Com-Iltg-dWatt-CFL | NonDEER | Scaled | BaseRatio | 0 | 0 | None |  | 0 |  | 1 | Com | Any | Lighting | InGen-CFL | Ltg_Fixture | CFL_fixt |  | ILtg-CFLfix-Com | CFL fixture based on: Ballast; Total Watts = 3.53 | CFL fixture based on: Ballast; Total Watts = 3.53 | CFL fixture based on: CFLpin(65w); Total Watts = 65 | CFLratio0353 | CFLratio0353 | CFLfixt-65w(65w) | Available |  | 0 | 0 | Disposition: MeasuresList-October312014.xlsx | RobNc |  |  |  | DEER1316-Ltg-Com-CFL | 2013-01-01 | 2018-06-30 | InEA_modVal |  |  |  |  | Standard | Remove expiry date per Commission Staff direction 2018ScrewInLampSavignsMethods-11Dec2017.pdf | 1 | 1 | 0 | Deemed Ex Ante Team |  | Remove expiry date per Commission Staff direction 2018ScrewInLampSavignsMethods-11Dec2017.pdf |  | Updated to indicate claim/filing status
4049 | C-In-CFLfixt-69w(69w)-dWP174 | Commercial Indoor General Lighting: CFL Fixture replaces pre-existing standard lighting Wattage. Measure includes Code case. Impacts: CFL-based HOU (varies by BldgType) | DEER1314 | Lighting Disposition | 2020-11-24 16:30 | Com-Iltg-dWatt-CFL | NonDEER | Scaled | BaseRatio | 0 | 0 | None |  | 0 |  | 1 | Com | Any | Lighting | InGen-CFL | Ltg_Fixture | CFL_fixt |  | ILtg-CFLfix-Com | CFL fixture based on: Ballast; Total Watts = 3.53 | CFL fixture based on: Ballast; Total Watts = 3.53 | CFL fixture based on: CFLpin(69w); Total Watts = 69 | CFLratio0353 | CFLratio0353 | CFLfixt-69w(69w) | Available |  | 0 | 0 | Disposition: MeasuresList-October312014.xlsx | RobNc |  |  |  | DEER1316-Ltg-Com-CFL | 2013-01-01 | 2018-06-30 | InEA_modVal |  | L0228 |  |  | Standard | Remove expiry date per Commission Staff direction 2018ScrewInLampSavignsMethods-11Dec2017.pdf | 1 | 1 | 0 | Deemed Ex Ante Team |  | Remove expiry date per Commission Staff direction 2018ScrewInLampSavignsMethods-11Dec2017.pdf |  | Updated to indicate claim/filing status
4050 | C-In-CFLfixt-70w(70w)-dWP177 | Commercial Indoor General Lighting: CFL Fixture replaces pre-existing standard lighting Wattage. Measure includes Code case. Impacts: CFL-based HOU (varies by BldgType) | DEER1314 | Lighting Disposition | 2020-11-24 16:30 | Com-Iltg-dWatt-CFL | NonDEER | Scaled | BaseRatio | 0 | 0 | None |  | 0 |  | 1 | Com | Any | Lighting | InGen-CFL | Ltg_Fixture | CFL_fixt |  | ILtg-CFLfix-Com | CFL fixture based on: Ballast; Total Watts = 3.53 | CFL fixture based on: Ballast; Total Watts = 3.53 | CFL fixture based on: CFLpin(70w); Total Watts = 70 | CFLratio0353 | CFLratio0353 | CFLfixt-70w(70w) | Available |  | 0 | 0 | Disposition: MeasuresList-October312014.xlsx | RobNc |  |  |  | DEER1316-Ltg-Com-CFL | 2013-01-01 | 2018-06-30 | InEA_modVal |  |  |  |  | Standard | Remove expiry date per Commission Staff direction 2018ScrewInLampSavignsMethods-11Dec2017.pdf | 1 | 1 | 0 | Deemed Ex Ante Team |  | Remove expiry date per Commission Staff direction 2018ScrewInLampSavignsMethods-11Dec2017.pdf |  | Updated to indicate claim/filing status
4051 | C-In-CFLfixt-72w(72w)-dWP182 | Commercial Indoor General Lighting: CFL Fixture replaces pre-existing standard lighting Wattage. Measure includes Code case. Impacts: CFL-based HOU (varies by BldgType) | DEER1314 | Lighting Disposition | 2020-11-24 16:30 | Com-Iltg-dWatt-CFL | NonDEER | Scaled | BaseRatio | 0 | 0 | None |  | 0 |  | 1 | Com | Any | Lighting | InGen-CFL | Ltg_Fixture | CFL_fixt |  | ILtg-CFLfix-Com | CFL fixture based on: Ballast; Total Watts = 3.53 | CFL fixture based on: Ballast; Total Watts = 3.53 | CFL fixture based on: CFLpin(72w); Total Watts = 72 | CFLratio0353 | CFLratio0353 | CFLfixt-72w(72w) | Available |  | 0 | 0 | Disposition: MeasuresList-October312014.xlsx | RobNc |  |  |  | DEER1316-Ltg-Com-CFL | 2013-01-01 | 2018-06-30 | InEA_modVal |  |  |  |  | Standard | Remove expiry date per Commission Staff direction 2018ScrewInLampSavignsMethods-11Dec2017.pdf | 1 | 1 | 0 | Deemed Ex Ante Team |  | Remove expiry date per Commission Staff direction 2018ScrewInLampSavignsMethods-11Dec2017.pdf |  | Updated to indicate claim/filing status
4052 | C-In-CFLfixt-78w(78w)-dWP197 | Commercial Indoor General Lighting: CFL Fixture replaces pre-existing standard lighting Wattage. Measure includes Code case. Impacts: CFL-based HOU (varies by BldgType) | DEER1314 | Lighting Disposition | 2020-11-24 16:30 | Com-Iltg-dWatt-CFL | NonDEER | Scaled | BaseRatio | 0 | 0 | None |  | 0 |  | 1 | Com | Any | Lighting | InGen-CFL | Ltg_Fixture | CFL_fixt |  | ILtg-CFLfix-Com | CFL fixture based on: Ballast; Total Watts = 3.53 | CFL fixture based on: Ballast; Total Watts = 3.53 | CFL fixture based on: CFLpin(78w); Total Watts = 78 | CFLratio0353 | CFLratio0353 | CFLfixt-78w(78w) | Available |  | 0 | 0 | Disposition: MeasuresList-October312014.xlsx | RobNc |  |  |  | DEER1316-Ltg-Com-CFL | 2013-01-01 | 2018-06-30 | InEA_modVal |  |  |  |  | Standard | Remove expiry date per Commission Staff direction 2018ScrewInLampSavignsMethods-11Dec2017.pdf | 1 | 1 | 0 | Deemed Ex Ante Team |  | Remove expiry date per Commission Staff direction 2018ScrewInLampSavignsMethods-11Dec2017.pdf |  | Updated to indicate claim/filing status
4053 | C-In-CFLfixt-7w(7w)-dWP17 | Commercial Indoor General Lighting: CFL Fixture replaces pre-existing standard lighting Wattage. Measure includes Code case. Impacts: CFL-based HOU (varies by BldgType) | DEER1314 | Lighting Disposition | 2020-11-24 16:30 | Com-Iltg-dWatt-CFL | DEER | Scaled | BaseRatio | 0 | 0 | None |  | 0 |  | 1 | Com | Any | Lighting | InGen-CFL | Ltg_Fixture | CFL_fixt |  | ILtg-CFLfix-Com | CFL fixture based on: Ballast; Total Watts = 3.53 | CFL fixture based on: Ballast; Total Watts = 3.53 | CFL fixture based on: CFLpin(7w); Total Watts = 7 | CFLratio0353 | CFLratio0353 | CFLfixt-7w(7w) | Available |  | 0 | 0 | Disposition: MeasuresList-October312014.xlsx | RobNc |  |  | Com-Lighting-InGen_CFLratio0353_CFLfixt-7W | DEER1316-Ltg-Com-CFL | 2013-01-01 | 2018-06-30 | InEA_modDescVal |  |  |  |  | Standard | Remove expiry date per Commission Staff direction 2018ScrewInLampSavignsMethods-11Dec2017.pdf | 1 | 1 | 0 | Deemed Ex Ante Team |  | Remove expiry date per Commission Staff direction 2018ScrewInLampSavignsMethods-11Dec2017.pdf |  | Updated to indicate claim/filing status
4054 | C-In-CFLfixt-8w(8w)-dWP20 | Commercial Indoor General Lighting: CFL Fixture replaces pre-existing standard lighting Wattage. Measure includes Code case. Impacts: CFL-based HOU (varies by BldgType) | DEER1314 | Lighting Disposition | 2020-11-24 16:30 | Com-Iltg-dWatt-CFL | DEER | Scaled | BaseRatio | 0 | 0 | None |  | 0 |  | 1 | Com | Any | Lighting | InGen-CFL | Ltg_Fixture | CFL_fixt |  | ILtg-CFLfix-Com | CFL fixture based on: Ballast; Total Watts = 3.53 | CFL fixture based on: Ballast; Total Watts = 3.53 | CFL fixture based on: CFLpin(8w); Total Watts = 8 | CFLratio0353 | CFLratio0353 | CFLfixt-8w(8w) | Available |  | 0 | 0 | Disposition: MeasuresList-October312014.xlsx | RobNc |  |  |  | DEER1316-Ltg-Com-CFL | 2013-01-01 | 2018-06-30 | InEA_modVal |  |  |  |  | Standard | Remove expiry date per Commission Staff direction 2018ScrewInLampSavignsMethods-11Dec2017.pdf | 1 | 1 | 0 | Deemed Ex Ante Team |  | Remove expiry date per Commission Staff direction 2018ScrewInLampSavignsMethods-11Dec2017.pdf |  | Updated to indicate claim/filing status
4055 | C-In-CFLfixt-92w(92w)-dWP232 | Commercial Indoor General Lighting: CFL Fixture replaces pre-existing standard lighting Wattage. Measure includes Code case. Impacts: CFL-based HOU (varies by BldgType) | DEER1314 | Lighting Disposition | 2020-11-24 16:30 | Com-Iltg-dWatt-CFL | NonDEER | Scaled | BaseRatio | 0 | 0 | None |  | 0 |  | 1 | Com | Any | Lighting | InGen-CFL | Ltg_Fixture | CFL_fixt |  | ILtg-CFLfix-Com | CFL fixture based on: Ballast; Total Watts = 3.53 | CFL fixture based on: Ballast; Total Watts = 3.53 | CFL fixture based on: CFLpin(92w); Total Watts = 92 | CFLratio0353 | CFLratio0353 | CFLfixt-92w(92w) | Available |  | 0 | 0 | Disposition: MeasuresList-October312014.xlsx | RobNc |  |  |  | DEER1316-Ltg-Com-CFL | 2013-01-01 | 2018-06-30 | InEA_modVal |  |  |  |  | Standard | Remove expiry date per Commission Staff direction 2018ScrewInLampSavignsMethods-11Dec2017.pdf | 1 | 1 | 0 | Deemed Ex Ante Team |  | Remove expiry date per Commission Staff direction 2018ScrewInLampSavignsMethods-11Dec2017.pdf |  | Updated to indicate claim/filing status
4056 | C-In-CFLfixt-96w(96w)-dWP242 | Commercial Indoor General Lighting: CFL Fixture replaces pre-existing standard lighting Wattage. Measure includes Code case. Impacts: CFL-based HOU (varies by BldgType) | DEER1314 | Lighting Disposition | 2020-11-24 16:30 | Com-Iltg-dWatt-CFL | NonDEER | Scaled | BaseRatio | 0 | 0 | None |  | 0 |  | 1 | Com | Any | Lighting | InGen-CFL | Ltg_Fixture | CFL_fixt |  | ILtg-CFLfix-Com | CFL fixture based on: Ballast; Total Watts = 3.53 | CFL fixture based on: Ballast; Total Watts = 3.53 | CFL fixture based on: CFLpin(96w); Total Watts = 96 | CFLratio0353 | CFLratio0353 | CFLfixt-96w(96w) | Available |  | 0 | 0 | Disposition: MeasuresList-October312014.xlsx | RobNc |  |  |  | DEER1316-Ltg-Com-CFL | 2013-01-01 | 2018-06-30 | InEA_modVal |  |  |  |  | Standard | Remove expiry date per Commission Staff direction 2018ScrewInLampSavignsMethods-11Dec2017.pdf | 1 | 1 | 0 | Deemed Ex Ante Team |  | Remove expiry date per Commission Staff direction 2018ScrewInLampSavignsMethods-11Dec2017.pdf |  | Updated to indicate claim/filing status
4057 | C-In-CFLfixt-Circ-22w(22w)-dWP55 | Commercial Indoor General Lighting: CFL Fixture replaces pre-existing standard lighting Wattage. Measure includes Code case. Impacts: CFL-based HOU (varies by BldgType) | DEER1314 | Lighting Disposition | 2020-11-24 16:30 | Com-Iltg-dWatt-CFL | DEER | Scaled | BaseRatio | 0 | 0 | None |  | 0 |  | 1 | Com | Any | Lighting | InGen-CFL | Ltg_Fixture | CFL_fixt |  | ILtg-CFLfix-Com | CFL fixture based on: Ballast; Total Watts = 3.53 | CFL fixture based on: Ballast; Total Watts = 3.53 | CFL fixture based on: CFLpin-Circ(22w), Exterior Rated; Total Watts = 22 | CFLratio0353 | CFLratio0353 | CFLfixt-Circ-22w(22w) | Available |  | 0 | 0 | Disposition: MeasuresList-October312014.xlsx | RobNc |  |  |  | DEER1316-Ltg-Com-CFL | 2013-01-01 | 2018-06-30 | InEA_modVal |  |  |  |  | Standard | Remove expiry date per Commission Staff direction 2018ScrewInLampSavignsMethods-11Dec2017.pdf | 1 | 1 | 0 | Deemed Ex Ante Team |  | Remove expiry date per Commission Staff direction 2018ScrewInLampSavignsMethods-11Dec2017.pdf |  | Updated to indicate claim/filing status
4058 | C-In-CFLretrofit-42w+6Blst(273w)-dwP185-dwC127 | Commercial Indoor General Lighting: Pin-based CFL lamp & separate Ballast replaces Metal Halide. Measure includes Code case. Impacts: Linear Fluorescent-based HOU (varies by BldgType) | DEER1314 | Lighting Disposition | 2020-11-24 16:30 | Com-Iltg-dWatt-HB | NonDEER | Scaled | Delta |  |  | None |  | 0 |  | 1 | Com | Any | Lighting | InGen-HB | Ltg_Lmp+Blst | CFL_LmpBlst |  | ILtg-CFLfix-Com |  |  |  | MH-400w(458w) | HIDFixt-PSMH-350w(400w) | CFLretrofit-42w+6Blst(273w) | Available |  | 0 | 0 | RevisedHighBay.xlsx | ErRobNc |  | ILtg-MH |  | DEER1316-Ltg-Com-HB | 2013-01-01 | 2018-03-31 | DEER2016 HOU Update |  | L1013 |  |  | Standard |  | 1 | 1 | 0 | Deemed Ex Ante Team |  |  |  | Updated to indicate claim/filing status
4059 | C-In-CFLretrofit-42w+6Blst(273w)-dWP185-dWC92 | Commercial Indoor General Lighting: Pin-based CFL lamp & separate Ballast replaces HID Lamp & Ballast. Measure includes Code case. Impacts: Linear Fluorescent-based HOU (varies by BldgType) | DEER1314 | Lighting Disposition | 2020-11-24 16:30 | Com-Iltg-dWatt-HB | NonDEER | Scaled | Delta |  |  | None |  | 0 |  | 1 | Com | Any | Lighting | InGen-HB | Ltg_Lmp+Blst | CFL_LmpBlst |  | ILtg-CFLfix-Com |  |  |  | MH-400w(458w) | PSMH-320w(365w) | CFLretrofit-42w+6Blst(273w) | Available | Not Used in 2013-2014 Final Lighting Disposition | 0 | 0 | Disposition: MeasuresList-May222014.xlsx | ErRobNc |  | ILtg-MH |  | DEER1316-Ltg-Com-HB | 2013-01-01 | 2018-03-31 | DEER2016 HOU Update |  |  |  |  | Standard |  | 1 | 1 | 0 | Deemed Ex Ante Team |  |  |  | Updated to indicate claim/filing status
4060 | C-In-CFLretrofit-50w+4Blst(233w)-dWP225-dWC132 | Commercial Indoor General Lighting: Pin-based CFL lamp & separate Ballast replaces HID Lamp & Ballast. Measure includes Code case. Impacts: Linear Fluorescent-based HOU (varies by BldgType) | DEER1314 | Lighting Disposition | 2020-11-24 16:30 | Com-Iltg-dWatt-HB | NonDEER | Scaled | Delta |  |  | None |  | 0 |  | 1 | Com | Any | Lighting | InGen-HB | Ltg_Lmp+Blst | CFL_LmpBlst |  | ILtg-CFLfix-Com |  |  |  | MH-400w(458w) | PSMH-320w(365w) | CFLretrofit-50w+4Blst(233w) | Available | Not Used in 2013-2014 Final Lighting Disposition | 0 | 0 | Disposition: MeasuresList-May222014.xlsx | ErRobNc |  | ILtg-MH |  | DEER1316-Ltg-Com-HB | 2013-01-01 | 2018-03-31 | DEER2016 HOU Update |  |  |  |  | Standard |  | 1 | 1 | 0 | Deemed Ex Ante Team |  |  |  | Updated to indicate claim/filing status
4061 | C-In-CFLretrofit-50w+4Blst(233w)-dwP225-dwC167 | Commercial Indoor General Lighting: Pin-based CFL lamp & separate Ballast replaces Metal Halide. Measure includes Code case. Impacts: Linear Fluorescent-based HOU (varies by BldgType) | DEER1314 | Lighting Disposition | 2020-11-24 16:30 | Com-Iltg-dWatt-HB | NonDEER | Scaled | Delta |  |  | None |  | 0 |  | 1 | Com | Any | Lighting | InGen-HB | Ltg_Lmp+Blst | CFL_LmpBlst |  | ILtg-CFLfix-Com |  |  |  | MH-400w(458w) | HIDFixt-PSMH-350w(400w) | CFLretrofit-50w+4Blst(233w) | Available |  | 0 | 0 | RevisedHighBay.xlsx | ErRobNc |  | ILtg-MH |  | DEER1316-Ltg-Com-HB | 2013-01-01 | 2018-03-31 | DEER2016 HOU Update |  | L1014 |  |  | Standard |  | 1 | 1 | 0 | Deemed Ex Ante Team |  |  |  | Updated to indicate claim/filing status
4062 | C-In-CFLscw(100w)-dWP257 | Commercial Indoor General Lighting: CFL Lamp with integated Ballast replaces pre-existing standard lighting Wattage. Measure includes Code case. Impacts: CFL-based HOU (varies by BldgType) | DEER1314 | Lighting Disposition | 2020-11-24 16:30 | Com-Iltg-dWatt-CFL | NonDEER | Scaled | BaseRatio | 0 | 0 | None |  | 0 |  | 1 | Com | Any | Lighting | InGen-CFL | Ltg_Lamp | CFLint_lamp |  | ILtg-CFL-Com | Com indoor non-refl CFL base case, Total Watts = 3.57 x Msr Watts | Com indoor non-refl CFL base case, Total Watts = 3.57 x Msr Watts | CFL Lamp: Non-Reflector, 100 Watts | CFLratio0357 | CFLratio0357 | CFLscw(100w) | Available |  | 0 | 0 | Disposition: MeasuresList-October312014.xlsx | RobNc |  |  | Com-Lighting-InGen_CFLratio0357_CFLscw-100w | DEER1316-Ltg-Com-CFL | 2013-01-01 | 2017-06-30 | InEA_modVal |  | LC70 |  |  | Standard |  | 1 | 1 | 0 | Deemed Ex Ante Team |  |  |  | Updated to indicate claim/filing status
4063 | C-In-CFLscw(10w)-dWP25 | Commercial Indoor General Lighting: CFL Lamp with integated Ballast replaces pre-existing standard lighting Wattage. Measure includes Code case. Impacts: CFL-based HOU (varies by BldgType) | DEER1314 | Lighting Disposition | 2020-11-24 16:30 | Com-Iltg-dWatt-CFL | DEER | Scaled | BaseRatio | 0 | 0 | None |  | 0 |  | 1 | Com | Any | Lighting | InGen-CFL | Ltg_Lamp | CFLint_lamp | CFLscw(10w) | ILtg-CFL-Com | Com indoor non-refl CFL base case, Total Watts = 3.57 x Msr Watts | Com indoor non-refl CFL base case, Total Watts = 3.57 x Msr Watts | CFL Lamp: Non-Reflector, 382 initial lumens, 10 Watts | CFLratio0357 | CFLratio0357 | CFLscw(10w) | Available |  | 0 | 0 | Disposition: MeasuresList-October312014.xlsx | RobNc |  |  | Com-Lighting-InGen_CFLratio0357_CFLscw-10w | DEER1316-Ltg-Com-CFL | 2013-01-01 | 2017-06-30 | InEA_modDescVal |  | L0164 |  |  | Standard | Added LegacyID | 1 | 1 | 0 | Deemed Ex Ante Team |  | Added LegacyID |  | Updated to indicate claim/filing status
4064 | C-In-CFLscw(11w)-dWP28 | Commercial Indoor General Lighting: CFL Lamp with integated Ballast replaces pre-existing standard lighting Wattage. Measure includes Code case. Impacts: CFL-based HOU (varies by BldgType) | DEER1314 | Lighting Disposition | 2020-11-24 16:30 | Com-Iltg-dWatt-CFL | DEER | Scaled | BaseRatio | 0 | 0 | None |  | 0 |  | 1 | Com | Any | Lighting | InGen-CFL | Ltg_Lamp | CFLint_lamp | CFLscw(11w) | ILtg-CFL-Com | Com indoor non-refl CFL base case, Total Watts = 3.57 x Msr Watts | Com indoor non-refl CFL base case, Total Watts = 3.57 x Msr Watts | CFL Lamp: Non-Reflector, 420 initial lumens, 11 Watts | CFLratio0357 | CFLratio0357 | CFLscw(11w) | Available |  | 0 | 0 | Disposition: MeasuresList-October312014.xlsx | RobNc |  |  | Com-Lighting-InGen_CFLratio0357_CFLscw-11w | DEER1316-Ltg-Com-CFL | 2013-01-01 | 2017-06-30 | InEA_modVal |  | LC77 |  |  | Standard |  | 1 | 1 | 0 | Deemed Ex Ante Team |  |  |  | Updated to indicate claim/filing status
4065 | C-In-CFLscw(12w)-dWP30 | Commercial Indoor General Lighting: CFL Lamp with integated Ballast replaces pre-existing standard lighting Wattage. Measure includes Code case. Impacts: CFL-based HOU (varies by BldgType) | DEER1314 | Lighting Disposition | 2020-11-24 16:30 | Com-Iltg-dWatt-CFL | DEER | Scaled | BaseRatio | 0 | 0 | None |  | 0 |  | 1 | Com | Any | Lighting | InGen-CFL | Ltg_Lamp | CFLint_lamp | CFLscw(12w) | ILtg-CFL-Com | Com indoor non-refl CFL base case, Total Watts = 3.57 x Msr Watts | Com indoor non-refl CFL base case, Total Watts = 3.57 x Msr Watts | CFL Lamp: Non-Reflector, 540 initial lumens, 12 Watts | CFLratio0357 | CFLratio0357 | CFLscw(12w) | Available |  | 0 | 0 | Disposition: MeasuresList-October312014.xlsx | RobNc |  |  | Com-Lighting-InGen_CFLratio0357_CFLscw-12w | DEER1316-Ltg-Com-CFL | 2013-01-01 | 2017-06-30 | InEA_modDescVal |  |  |  |  | Standard | Added LegacyID | 1 | 1 | 0 | Deemed Ex Ante Team |  | Added LegacyID |  | Updated to indicate claim/filing status
4066 | C-In-CFLscw(13w)-dWP33 | Commercial Indoor General Lighting: CFL Lamp with integated Ballast replaces pre-existing standard lighting Wattage. Measure includes Code case. Impacts: CFL-based HOU (varies by BldgType) | DEER1314 | Lighting Disposition | 2020-11-24 16:30 | Com-Iltg-dWatt-CFL | DEER | Scaled | BaseRatio | 0 | 0 | None |  | 0 |  | 1 | Com | Any | Lighting | InGen-CFL | Ltg_Lamp | CFLint_lamp | CFLscw(13w) | ILtg-CFL-Com | Com indoor non-refl CFL base case, Total Watts = 3.57 x Msr Watts | Com indoor non-refl CFL base case, Total Watts = 3.57 x Msr Watts | CFL Lamp: Non-Reflector, 660 initial lumens, 13 Watts | CFLratio0357 | CFLratio0357 | CFLscw(13w) | Available |  | 0 | 0 | Disposition: MeasuresList-October312014.xlsx | RobNc |  |  | Com-Lighting-InGen_CFLratio0357_CFLscw-13w | DEER1316-Ltg-Com-CFL | 2013-01-01 | 2017-06-30 | InEA_modVal | LT-38821 | LC78 |  |  | Standard |  | 1 | 1 | 0 | Deemed Ex Ante Team |  |  |  | Updated to indicate claim/filing status
4067 | C-In-CFLscw(14w)-dWP35 | Commercial Indoor General Lighting: CFL Lamp with integated Ballast replaces pre-existing standard lighting Wattage. Measure includes Code case. Impacts: CFL-based HOU (varies by BldgType) | DEER1314 | Lighting Disposition | 2020-11-24 16:30 | Com-Iltg-dWatt-CFL | DEER | Scaled | BaseRatio | 0 | 0 | None |  | 0 |  | 1 | Com | Any | Lighting | InGen-CFL | Ltg_Lamp | CFLint_lamp | CFLscw(14w) | ILtg-CFL-Com | Com indoor non-refl CFL base case, Total Watts = 3.57 x Msr Watts | Com indoor non-refl CFL base case, Total Watts = 3.57 x Msr Watts | CFL Lamp: Non-Reflector, 713 initial lumens, 14 Watts | CFLratio0357 | CFLratio0357 | CFLscw(14w) | Available |  | 0 | 0 | Disposition: MeasuresList-October312014.xlsx | RobNc |  |  | Com-Lighting-InGen_CFLratio0357_CFLscw-14w | DEER1316-Ltg-Com-CFL | 2013-01-01 | 2017-06-30 | InEA_modDescVal |  | LC79 |  |  | Standard | Added LegacyID | 1 | 1 | 0 | Deemed Ex Ante Team |  | Added LegacyID |  | Updated to indicate claim/filing status
4068 | C-In-CFLscw(150w)-dWP385 | Commercial Indoor General Lighting: CFL Lamp with integated Ballast replaces pre-existing standard lighting Wattage. Measure includes Code case. Impacts: CFL-based HOU (varies by BldgType) | DEER1314 | Lighting Disposition | 2020-11-24 16:30 | Com-Iltg-dWatt-CFL | NonDEER | Scaled | BaseRatio | 0 | 0 | None |  | 0 |  | 1 | Com | Any | Lighting | InGen-CFL | Ltg_Lamp | CFLint_lamp |  | ILtg-CFL-Com | Com indoor non-refl CFL base case, Total Watts = 3.57 x Msr Watts | Com indoor non-refl CFL base case, Total Watts = 3.57 x Msr Watts | CFL Lamp: Non-Reflector, 150 Watts | CFLratio0357 | CFLratio0357 | CFLscw(150w) | Available |  | 0 | 0 | Disposition: MeasuresList-October312014.xlsx | RobNc |  |  | Com-Lighting-InGen_CFLratio0357_CFLscw-150w | DEER1316-Ltg-Com-CFL | 2013-01-01 | 2017-06-30 | InEA_modDescVal |  | LC71 |  |  | Standard | Added LegacyID | 1 | 1 | 0 | Deemed Ex Ante Team |  | Added LegacyID |  | Updated to indicate claim/filing status
4069 | C-In-CFLscw(15w)-dWP38 | Commercial Indoor General Lighting: CFL Lamp with integated Ballast replaces pre-existing standard lighting Wattage. Measure includes Code case. Impacts: CFL-based HOU (varies by BldgType) | DEER1314 | Lighting Disposition | 2020-11-24 16:30 | Com-Iltg-dWatt-CFL | DEER | Scaled | BaseRatio | 0 | 0 | None |  | 0 |  | 1 | Com | Any | Lighting | InGen-CFL | Ltg_Lamp | CFLint_lamp | CFLscw(15w) | ILtg-CFL-Com | Com indoor non-refl CFL base case, Total Watts = 3.57 x Msr Watts | Com indoor non-refl CFL base case, Total Watts = 3.57 x Msr Watts | CFL Lamp: Non-Reflector, 765 initial lumens, 15 Watts | CFLratio0357 | CFLratio0357 | CFLscw(15w) | Available |  | 0 | 0 | Disposition: MeasuresList-October312014.xlsx | RobNc |  |  | Com-Lighting-InGen_CFLratio0357_CFLscw-15w | DEER1316-Ltg-Com-CFL | 2013-01-01 | 2017-06-30 | InEA_modDescVal |  | LC80 |  |  | Standard | Added LegacyID | 1 | 1 | 0 | Deemed Ex Ante Team |  | Added LegacyID |  | Updated to indicate claim/filing status
4070 | C-In-CFLscw(16w)-dWP41 | Commercial Indoor General Lighting: CFL Lamp with integated Ballast replaces pre-existing standard lighting Wattage. Measure includes Code case. Impacts: CFL-based HOU (varies by BldgType) | DEER1314 | Lighting Disposition | 2020-11-24 16:30 | Com-Iltg-dWatt-CFL | DEER | Scaled | BaseRatio | 0 | 0 | None |  | 0 |  | 1 | Com | Any | Lighting | InGen-CFL | Ltg_Lamp | CFLint_lamp | CFLscw(16w) | ILtg-CFL-Com | Com indoor non-refl CFL base case, Total Watts = 3.57 x Msr Watts | Com indoor non-refl CFL base case, Total Watts = 3.57 x Msr Watts | CFL Lamp: Non-Reflector, 810 initial lumens, 16 Watts | CFLratio0357 | CFLratio0357 | CFLscw(16w) | Available |  | 0 | 0 | Disposition: MeasuresList-October312014.xlsx | RobNc |  |  | Com-Lighting-InGen_CFLratio0357_CFLscw-16w | DEER1316-Ltg-Com-CFL | 2013-01-01 | 2017-06-30 | InEA_modVal |  | LC81 |  |  | Standard |  | 1 | 1 | 0 | Deemed Ex Ante Team |  |  |  | Updated to indicate claim/filing status
4071 | C-In-CFLscw(17w)-dWP43 | Commercial Indoor General Lighting: CFL Lamp with integated Ballast replaces pre-existing standard lighting Wattage. Measure includes Code case. Impacts: CFL-based HOU (varies by BldgType) | DEER1314 | Lighting Disposition | 2020-11-24 16:30 | Com-Iltg-dWatt-CFL | DEER | Scaled | BaseRatio | 0 | 0 | None |  | 0 |  | 1 | Com | Any | Lighting | InGen-CFL | Ltg_Lamp | CFLint_lamp | CFLscw(17w) | ILtg-CFL-Com | Com indoor non-refl CFL base case, Total Watts = 3.57 x Msr Watts | Com indoor non-refl CFL base case, Total Watts = 3.57 x Msr Watts | CFL Lamp: Non-Reflector, 845 initial lumens, 17 Watts | CFLratio0357 | CFLratio0357 | CFLscw(17w) | Available |  | 0 | 0 | Disposition: MeasuresList-October312014.xlsx | RobNc |  |  | Com-Lighting-InGen_CFLratio0357_CFLscw-17w | DEER1316-Ltg-Com-CFL | 2013-01-01 | 2017-06-30 | InEA_modDescVal | LT-12909 | LC82 |  |  | Standard | Added LegacyID | 1 | 1 | 0 | Deemed Ex Ante Team |  | Added LegacyID |  | Updated to indicate claim/filing status
4072 | C-In-CFLscw(18w)-dWP132 | Commercial Indoor General Lighting: CFL Lamp with integated Ballast replaces Incandescent Lamp. Measure includes Code case. Impacts: CFL-based HOU (varies by BldgType) | DEER1314 | Lighting Disposition | 2020-11-24 16:30 | Com-Iltg-dWatt-CFL | DEER | Scaled | Delta | 0 | 0 | None |  | 0 |  | 1 | Com | Any | Lighting | InGen-CFL | Ltg_Lamp | CFLint_lamp | CFLscw(18w) | ILtg-CFL-Com | Incandescent lamp: 150W lamp; lm=2174, Rated Life=1500hrs | Incandescent lamp: 150W lamp; lm=2174, Rated Life=1500hrs | CFL Lamp: Non-Reflector, 885 initial lumens, 18 Watts | Incan(150w) | Incan(150w) | CFLscw(18w) | Available |  | 0 | 0 | Disposition: MeasuresList-October312014.xlsx | RobNc |  | ILtg-Incand-Com |  | DEER1316-Ltg-Com-CFL | 2013-01-01 | 2018-06-30 | InEA_modVal |  |  |  |  | Standard | Remove expiry date per Commission Staff direction 2018ScrewInLampSavignsMethods-11Dec2017.pdf | 1 | 1 | 0 | Deemed Ex Ante Team |  | Remove expiry date per Commission Staff direction 2018ScrewInLampSavignsMethods-11Dec2017.pdf |  | Updated to indicate claim/filing status
4073 | C-In-CFLscw(18w)-dWP46-1 | Commercial Indoor General Lighting: CFL Lamp with integated Ballast replaces pre-existing standard lighting Wattage. Measure includes Code case. Impacts: CFL-based HOU (varies by BldgType) | DEER1314 | Lighting Disposition | 2020-11-24 16:30 | Com-Iltg-dWatt-CFL | DEER | Scaled | BaseRatio | 0 | 0 | None |  | 0 |  | 1 | Com | Any | Lighting | InGen-CFL | Ltg_Lamp | CFLint_lamp | CFLscw(18w) | ILtg-CFL-Com | Com indoor non-refl CFL base case, Total Watts = 3.57 x Msr Watts | Com indoor non-refl CFL base case, Total Watts = 3.57 x Msr Watts | CFL Lamp: Non-Reflector, 885 initial lumens, 18 Watts | CFLratio0357 | CFLratio0357 | CFLscw(18w) | Available |  | 0 | 0 | Disposition: MeasuresList-October312014.xlsx | RobNc |  |  | Com-Lighting-InGen_CFLratio0357_CFLscw-18w | DEER1316-Ltg-Com-CFL | 2013-01-01 | 2017-06-30 | InEA_modDescVal | LT-56098 | LC83 |  |  | Standard | Added LegacyID | 1 | 1 | 0 | Deemed Ex Ante Team |  | Added LegacyID |  | Updated to indicate claim/filing status
4074 | C-In-CFLscw(18w)-dWP46-2 | Commercial Indoor General Lighting: CFL Lamp with integated Ballast replaces Linear Fluorescent Fixture. Measure includes Code case. Impacts: Linear Fluorescent-based HOU (varies by BldgType) | DEER1314 | Lighting Disposition | 2020-11-24 16:30 | Com-Iltg-dWatt-CFL | DEER | Scaled | Delta | 0 | 0 | None |  | 0 |  | 1 | Com | Any | Lighting | InGen-CFL | Ltg_Lamp | CFLint_lamp | CFLscw(18w) | ILtg-CFL-Com | LF Fixture based on: LFLmpBlst-Circ12-12in-32w+MagES-RS-NLO; Any type of housing, any direction of light, No integral control; Total Watts = 64 | LF Fixture based on: LFLmpBlst-Circ12-12in-32w+MagES-RS-NLO; Any type of housing, any direction of light, No integral control; Total Watts = 64 | CFL Lamp: Non-Reflector, 885 initial lumens, 18 Watts | LFFixt-Circ12-12in-32w+MagES-RS-NLO(64w) | LFFixt-Circ12-12in-32w+MagES-RS-NLO(64w) | CFLscw(18w) | Available |  | 0 | 0 | Disposition: MeasuresList-October312014.xlsx | RobNc |  | ILtg-Lfluor-T12Mag |  | DEER1316-Ltg-Com-CFL | 2013-01-01 | 2018-06-30 | InEA_modVal |  |  |  |  | Standard | Remove expiry date per Commission Staff direction 2018ScrewInLampSavignsMethods-11Dec2017.pdf | 1 | 1 | 0 | Deemed Ex Ante Team |  | Remove expiry date per Commission Staff direction 2018ScrewInLampSavignsMethods-11Dec2017.pdf |  | Updated to indicate claim/filing status
4075 | C-In-CFLscw(19w)-dWP48 | Commercial Indoor General Lighting: CFL Lamp with integated Ballast replaces pre-existing standard lighting Wattage. Measure includes Code case. Impacts: CFL-based HOU (varies by BldgType) | DEER1314 | Lighting Disposition | 2020-11-24 16:30 | Com-Iltg-dWatt-CFL | DEER | Scaled | BaseRatio | 0 | 0 | None |  | 0 |  | 1 | Com | Any | Lighting | InGen-CFL | Ltg_Lamp | CFLint_lamp | CFLscw(19w) | ILtg-CFL-Com | Com indoor non-refl CFL base case, Total Watts = 3.57 x Msr Watts | Com indoor non-refl CFL base case, Total Watts = 3.57 x Msr Watts | CFL Lamp: Non-Reflector, 925 initial lumens, 19 Watts | CFLratio0357 | CFLratio0357 | CFLscw(19w) | Available |  | 0 | 0 | Disposition: MeasuresList-October312014.xlsx | RobNc |  |  | Com-Lighting-InGen_CFLratio0357_CFLscw-19w | DEER1316-Ltg-Com-CFL | 2013-01-01 | 2017-06-30 | InEA_modDescVal |  | LC84 |  |  | Standard | Added LegacyID | 1 | 1 | 0 | Deemed Ex Ante Team |  | Added LegacyID |  | Updated to indicate claim/filing status
4076 | C-In-CFLscw(200w)-dWP514 | Commercial Indoor General Lighting: CFL Lamp with integated Ballast replaces pre-existing standard lighting Wattage. Measure includes Code case. Impacts: CFL-based HOU (varies by BldgType) | DEER1314 | Lighting Disposition | 2020-11-24 16:30 | Com-Iltg-dWatt-CFL | NonDEER | Scaled | BaseRatio | 0 | 0 | None |  | 0 |  | 1 | Com | Any | Lighting | InGen-CFL | Ltg_Lamp | CFLint_lamp |  | ILtg-CFL-Com | Com indoor non-refl CFL base case, Total Watts = 3.57 x Msr Watts | Com indoor non-refl CFL base case, Total Watts = 3.57 x Msr Watts | CFL Lamp: Non-Reflector, 200 Watts | CFLratio0357 | CFLratio0357 | CFLscw(200w) | Available |  | 0 | 0 | Disposition: MeasuresList-October312014.xlsx | RobNc |  |  | Com-Lighting-InGen_CFLratio0357_CFLscw-200w | DEER1316-Ltg-Com-CFL | 2013-01-01 | 2017-06-30 | InEA_modVal |  | LC72 |  |  | Standard |  | 1 | 1 | 0 | Deemed Ex Ante Team |  |  |  | Updated to indicate claim/filing status
4077 | C-In-CFLscw(20w)-dWP51 | Commercial Indoor General Lighting: CFL Lamp with integated Ballast replaces pre-existing standard lighting Wattage. Measure includes Code case. Impacts: CFL-based HOU (varies by BldgType) | DEER1314 | Lighting Disposition | 2020-11-24 16:30 | Com-Iltg-dWatt-CFL | DEER | Scaled | BaseRatio | 0 | 0 | None |  | 0 |  | 1 | Com | Any | Lighting | InGen-CFL | Ltg_Lamp | CFLint_lamp | CFLscw(20w) | ILtg-CFL-Com | Com indoor non-refl CFL base case, Total Watts = 3.57 x Msr Watts | Com indoor non-refl CFL base case, Total Watts = 3.57 x Msr Watts | CFL Lamp: Non-Reflector, 965 initial lumens, 20 Watts | CFLratio0357 | CFLratio0357 | CFLscw(20w) | Available |  | 0 | 0 | Disposition: MeasuresList-October312014.xlsx | RobNc |  |  | Com-Lighting-InGen_CFLratio0357_CFLscw-20w | DEER1316-Ltg-Com-CFL | 2013-01-01 | 2017-06-30 | InEA_modVal |  | LC85 |  |  | Standard |  | 1 | 1 | 0 | Deemed Ex Ante Team |  |  |  | Updated to indicate claim/filing status
4078 | C-In-CFLscw(22w)-dWP56 | Commercial Indoor General Lighting: CFL Lamp with integated Ballast replaces pre-existing standard lighting Wattage. Measure includes Code case. Impacts: CFL-based HOU (varies by BldgType) | DEER1314 | Lighting Disposition | 2020-11-24 16:30 | Com-Iltg-dWatt-CFL | DEER | Scaled | BaseRatio | 0 | 0 | None |  | 0 |  | 1 | Com | Any | Lighting | InGen-CFL | Ltg_Lamp | CFLint_lamp | CFLscw(22w) | ILtg-CFL-Com | Com indoor non-refl CFL base case, Total Watts = 3.57 x Msr Watts | Com indoor non-refl CFL base case, Total Watts = 3.57 x Msr Watts | CFL Lamp: Non-Reflector, 1175 initial lumens, 22 Watts | CFLratio0357 | CFLratio0357 | CFLscw(22w) | Available |  | 0 | 0 | Disposition: MeasuresList-October312014.xlsx | RobNc |  |  | Com-Lighting-InGen_CFLratio0357_CFLscw-22w | DEER1316-Ltg-Com-CFL | 2013-01-01 | 2017-06-30 | InEA_modDescVal |  | LC86 |  |  | Standard | Added LegacyID | 1 | 1 | 0 | Deemed Ex Ante Team |  | Added LegacyID |  | Updated to indicate claim/filing status
4079 | C-In-CFLscw(23w)-dWP127 | Commercial Indoor General Lighting: CFL Lamp with integated Ballast replaces Incandescent Lamp. Measure includes Code case. Impacts: CFL-based HOU (varies by BldgType) | DEER1314 | Lighting Disposition | 2020-11-24 16:30 | Com-Iltg-dWatt-CFL | DEER | Scaled | Delta | 0 | 0 | None |  | 0 |  | 1 | Com | Any | Lighting | InGen-CFL | Ltg_Lamp | CFLint_lamp | CFLscw(23w) | ILtg-CFL-Com | Incandescent lamp: 150W lamp; lm=2174, Rated Life=1500hrs | Incandescent lamp: 150W lamp; lm=2174, Rated Life=1500hrs | CFL Lamp: Non-Reflector, 1280 initial lumens, 23 Watts | Incan(150w) | Incan(150w) | CFLscw(23w) | Available |  | 0 | 0 | Disposition: MeasuresList-October312014.xlsx | RobNc |  | ILtg-Incand-Com |  | DEER1316-Ltg-Com-CFL | 2013-01-01 | 2018-06-30 | InEA_modVal |  |  |  |  | Standard | Remove expiry date per Commission Staff direction 2018ScrewInLampSavignsMethods-11Dec2017.pdf | 1 | 1 | 0 | Deemed Ex Ante Team |  | Remove expiry date per Commission Staff direction 2018ScrewInLampSavignsMethods-11Dec2017.pdf |  | Updated to indicate claim/filing status
4080 | C-In-CFLscw(23w)-dWP177 | Commercial Indoor General Lighting: CFL Lamp with integated Ballast replaces Incandescent Lamp. Measure includes Code case. Impacts: CFL-based HOU (varies by BldgType) | DEER1314 | Lighting Disposition | 2020-11-24 16:30 | Com-Iltg-dWatt-CFL | DEER | Scaled | Delta | 0 | 0 | None |  | 0 |  | 1 | Com | Any | Lighting | InGen-CFL | Ltg_Lamp | CFLint_lamp | CFLscw(23w) | ILtg-CFL-Com | Incandescent lamp: 200W lamp; lm=3910, Rated Life=1500hrs | Incandescent lamp: 200W lamp; lm=3910, Rated Life=1500hrs | CFL Lamp: Non-Reflector, 1280 initial lumens, 23 Watts | Incan(200w) | Incan(200w) | CFLscw(23w) | Available |  | 0 | 0 | Disposition: MeasuresList-October312014.xlsx | RobNc |  | ILtg-Incand-Com |  | DEER1316-Ltg-Com-CFL | 2013-01-01 | 2018-06-30 | InEA_modVal |  |  |  |  | Standard | Remove expiry date per Commission Staff direction 2018ScrewInLampSavignsMethods-11Dec2017.pdf | 1 | 1 | 0 | Deemed Ex Ante Team |  | Remove expiry date per Commission Staff direction 2018ScrewInLampSavignsMethods-11Dec2017.pdf |  | Updated to indicate claim/filing status
4081 | C-In-CFLscw(23w)-dWP59 | Commercial Indoor General Lighting: CFL Lamp with integated Ballast replaces pre-existing standard lighting Wattage. Measure includes Code case. Impacts: CFL-based HOU (varies by BldgType) | DEER1314 | Lighting Disposition | 2020-11-24 16:30 | Com-Iltg-dWatt-CFL | DEER | Scaled | BaseRatio | 0 | 0 | None |  | 0 |  | 1 | Com | Any | Lighting | InGen-CFL | Ltg_Lamp | CFLint_lamp | CFLscw(23w) | ILtg-CFL-Com | Com indoor non-refl CFL base case, Total Watts = 3.57 x Msr Watts | Com indoor non-refl CFL base case, Total Watts = 3.57 x Msr Watts | CFL Lamp: Non-Reflector, 1280 initial lumens, 23 Watts | CFLratio0357 | CFLratio0357 | CFLscw(23w) | Available |  | 0 | 0 | Disposition: MeasuresList-October312014.xlsx | RobNc |  |  | Com-Lighting-InGen_CFLratio0357_CFLscw-23w | DEER1316-Ltg-Com-CFL | 2013-01-01 | 2017-06-30 | InEA_modVal |  | LC87 |  |  | Standard |  | 1 | 1 | 0 | Deemed Ex Ante Team |  |  |  | Updated to indicate claim/filing status
4082 | C-In-CFLscw(24w)-dWP61 | Commercial Indoor General Lighting: CFL Lamp with integated Ballast replaces pre-existing standard lighting Wattage. Measure includes Code case. Impacts: CFL-based HOU (varies by BldgType) | DEER1314 | Lighting Disposition | 2020-11-24 16:30 | Com-Iltg-dWatt-CFL | DEER | Scaled | BaseRatio | 0 | 0 | None |  | 0 |  | 1 | Com | Any | Lighting | InGen-CFL | Ltg_Lamp | CFLint_lamp | CFLscw(24w) | ILtg-CFL-Com | Com indoor non-refl CFL base case, Total Watts = 3.57 x Msr Watts | Com indoor non-refl CFL base case, Total Watts = 3.57 x Msr Watts | CFL Lamp: Non-Reflector, 1295 initial lumens, 24 Watts | CFLratio0357 | CFLratio0357 | CFLscw(24w) | Available |  | 0 | 0 | Disposition: MeasuresList-October312014.xlsx | RobNc |  |  | Com-Lighting-InGen_CFLratio0357_CFLscw-24w | DEER1316-Ltg-Com-CFL | 2013-01-01 | 2017-06-30 | InEA_modDescVal |  | L0182 |  |  | Standard | Added LegacyID | 1 | 1 | 0 | Deemed Ex Ante Team |  | Added LegacyID |  | Updated to indicate claim/filing status
4083 | C-In-CFLscw(25w)-dWP64 | Commercial Indoor General Lighting: CFL Lamp with integated Ballast replaces pre-existing standard lighting Wattage. Measure includes Code case. Impacts: CFL-based HOU (varies by BldgType) | DEER1314 | Lighting Disposition | 2020-11-24 16:30 | Com-Iltg-dWatt-CFL | DEER | Scaled | BaseRatio | 0 | 0 | None |  | 0 |  | 1 | Com | Any | Lighting | InGen-CFL | Ltg_Lamp | CFLint_lamp | CFLscw(25w) | ILtg-CFL-Com | Com indoor non-refl CFL base case, Total Watts = 3.57 x Msr Watts | Com indoor non-refl CFL base case, Total Watts = 3.57 x Msr Watts | CFL Lamp: Non-Reflector, 1310 initial lumens, 25 Watts | CFLratio0357 | CFLratio0357 | CFLscw(25w) | Available |  | 0 | 0 | Disposition: MeasuresList-October312014.xlsx | RobNc |  |  | Com-Lighting-InGen_CFLratio0357_CFLscw-25w | DEER1316-Ltg-Com-CFL | 2013-01-01 | 2017-06-30 | InEA_modVal |  | LC88 |  |  | Standard |  | 1 | 1 | 0 | Deemed Ex Ante Team |  |  |  | Updated to indicate claim/filing status
4084 | C-In-CFLscw(26w)-dWP66 | Commercial Indoor General Lighting: CFL Lamp with integated Ballast replaces pre-existing standard lighting Wattage. Measure includes Code case. Impacts: CFL-based HOU (varies by BldgType) | DEER1314 | Lighting Disposition | 2020-11-24 16:30 | Com-Iltg-dWatt-CFL | DEER | Scaled | BaseRatio | 0 | 0 | None |  | 0 |  | 1 | Com | Any | Lighting | InGen-CFL | Ltg_Lamp | CFLint_lamp | CFLscw(26w) | ILtg-CFL-Com | Com indoor non-refl CFL base case, Total Watts = 3.57 x Msr Watts | Com indoor non-refl CFL base case, Total Watts = 3.57 x Msr Watts | CFL Lamp: Non-Reflector, 1368 initial lumens, 26 Watts | CFLratio0357 | CFLratio0357 | CFLscw(26w) | Available |  | 0 | 0 | Disposition: MeasuresList-October312014.xlsx | RobNc |  |  | Com-Lighting-InGen_CFLratio0357_CFLscw-26w | DEER1316-Ltg-Com-CFL | 2013-01-01 | 2017-06-30 | InEA_modDescVal |  | L0186 |  |  | Standard | Added LegacyID | 1 | 1 | 0 | Deemed Ex Ante Team |  | Added LegacyID |  | Updated to indicate claim/filing status
4085 | C-In-CFLscw(27w)-dWP69 | Commercial Indoor General Lighting: CFL Lamp with integated Ballast replaces pre-existing standard lighting Wattage. Measure includes Code case. Impacts: CFL-based HOU (varies by BldgType) | DEER1314 | Lighting Disposition | 2020-11-24 16:30 | Com-Iltg-dWatt-CFL | DEER | Scaled | BaseRatio | 0 | 0 | None |  | 0 |  | 1 | Com | Any | Lighting | InGen-CFL | Ltg_Lamp | CFLint_lamp | CFLscw(27w) | ILtg-CFL-Com | Com indoor non-refl CFL base case, Total Watts = 3.57 x Msr Watts | Com indoor non-refl CFL base case, Total Watts = 3.57 x Msr Watts | CFL Lamp: Non-Reflector, 1427 initial lumens, 27 Watts | CFLratio0357 | CFLratio0357 | CFLscw(27w) | Available |  | 0 | 0 | Disposition: MeasuresList-October312014.xlsx | RobNc |  |  | Com-Lighting-InGen_CFLratio0357_CFLscw-27w | DEER1316-Ltg-Com-CFL | 2013-01-01 | 2017-06-30 | InEA_modVal |  | LC89 |  |  | Standard |  | 1 | 1 | 0 | Deemed Ex Ante Team |  |  |  | Updated to indicate claim/filing status
4086 | C-In-CFLscw(28w)-dWP71 | Commercial Indoor General Lighting: CFL Lamp with integated Ballast replaces pre-existing standard lighting Wattage. Measure includes Code case. Impacts: CFL-based HOU (varies by BldgType) | DEER1314 | Lighting Disposition | 2020-11-24 16:30 | Com-Iltg-dWatt-CFL | DEER | Scaled | BaseRatio | 0 | 0 | None |  | 0 |  | 1 | Com | Any | Lighting | InGen-CFL | Ltg_Lamp | CFLint_lamp | CFLscw(28w) | ILtg-CFL-Com | Com indoor non-refl CFL base case, Total Watts = 3.57 x Msr Watts | Com indoor non-refl CFL base case, Total Watts = 3.57 x Msr Watts | CFL Lamp: Non-Reflector, 1485 initial lumens, 28 Watts | CFLratio0357 | CFLratio0357 | CFLscw(28w) | Available |  | 0 | 0 | Disposition: MeasuresList-October312014.xlsx | RobNc |  |  | Com-Lighting-InGen_CFLratio0357_CFLscw-28w | DEER1316-Ltg-Com-CFL | 2013-01-01 | 2017-06-30 | InEA_modDescVal | LT-97466 | LC90 |  |  | Standard | Added LegacyID | 1 | 1 | 0 | Deemed Ex Ante Team |  | Added LegacyID |  | Updated to indicate claim/filing status
4087 | C-In-CFLscw(30w)-dWP77 | Commercial Indoor General Lighting: CFL Lamp with integated Ballast replaces pre-existing standard lighting Wattage. Measure includes Code case. Impacts: CFL-based HOU (varies by BldgType) | DEER1314 | Lighting Disposition | 2020-11-24 16:30 | Com-Iltg-dWatt-CFL | DEER | Scaled | BaseRatio | 0 | 0 | None |  | 0 |  | 1 | Com | Any | Lighting | InGen-CFL | Ltg_Lamp | CFLint_lamp | CFLscw(30w) | ILtg-CFL-Com | Com indoor non-refl CFL base case, Total Watts = 3.57 x Msr Watts | Com indoor non-refl CFL base case, Total Watts = 3.57 x Msr Watts | CFL Lamp: Non-Reflector, 30 Watts | CFLratio0357 | CFLratio0357 | CFLscw(30w) | Available |  | 0 | 0 | Disposition: MeasuresList-October312014.xlsx | RobNc |  |  | Com-Lighting-InGen_CFLratio0357_CFLscw-30w | DEER1316-Ltg-Com-CFL | 2013-01-01 | 2017-06-30 | InEA_modVal |  | L0188 |  |  | Standard |  | 1 | 1 | 0 | Deemed Ex Ante Team |  |  |  | Updated to indicate claim/filing status
4088 | C-In-CFLscw(31w)-dWP79 | Commercial Indoor General Lighting: CFL Lamp with integated Ballast replaces pre-existing standard lighting Wattage. Measure includes Code case. Impacts: CFL-based HOU (varies by BldgType) | DEER1314 | Lighting Disposition | 2020-11-24 16:30 | Com-Iltg-dWatt-CFL | NonDEER | Scaled | BaseRatio | 0 | 0 | None |  | 0 |  | 1 | Com | Any | Lighting | InGen-CFL | Ltg_Lamp | CFLint_lamp | CFLscw(31w) | ILtg-CFL-Com | Com indoor non-refl CFL base case, Total Watts = 3.57 x Msr Watts | Com indoor non-refl CFL base case, Total Watts = 3.57 x Msr Watts | CFL Lamp: Non-Reflector, 31 Watts | CFLratio0357 | CFLratio0357 | CFLscw(31w) | Available |  | 0 | 0 | Disposition: MeasuresList-October312014.xlsx | RobNc |  |  | Com-Lighting-InGen_CFLratio0357_CFLscw-31w | DEER1316-Ltg-Com-CFL | 2013-01-01 | 2017-06-30 | InEA_modDescVal |  | L0321 |  |  | Standard | Added LegacyID | 1 | 1 | 0 | Deemed Ex Ante Team |  | Added LegacyID |  | Updated to indicate claim/filing status
4089 | C-In-CFLscw(32w)-dWP118 | Commercial Indoor General Lighting: CFL Lamp with integated Ballast replaces Incandescent Lamp. Measure includes Code case. Impacts: CFL-based HOU (varies by BldgType) | DEER1314 | Lighting Disposition | 2020-11-24 16:30 | Com-Iltg-dWatt-CFL | NonDEER | Scaled | Delta | 0 | 0 | None |  | 0 |  | 1 | Com | Any | Lighting | InGen-CFL | Ltg_Lamp | CFLint_lamp | CFLscw(32w) | ILtg-CFL-Com | Incandescent lamp: 150W lamp; lm=2174, Rated Life=1500hrs | Incandescent lamp: 150W lamp; lm=2174, Rated Life=1500hrs | CFL Lamp: Non-Reflector, 32 Watts | Incan(150w) | Incan(150w) | CFLscw(32w) | Available |  | 0 | 0 | Disposition: MeasuresList-October312014.xlsx | RobNc |  | ILtg-Incand-Com |  | DEER1316-Ltg-Com-CFL | 2013-01-01 | 2018-06-30 | InEA_modVal |  |  |  |  | Standard | Remove expiry date per Commission Staff direction 2018ScrewInLampSavignsMethods-11Dec2017.pdf | 1 | 1 | 0 | Deemed Ex Ante Team |  | Remove expiry date per Commission Staff direction 2018ScrewInLampSavignsMethods-11Dec2017.pdf |  | Updated to indicate claim/filing status
4090 | C-In-CFLscw(32w)-dWP168 | Commercial Indoor General Lighting: CFL Lamp with integated Ballast replaces Incandescent Lamp. Measure includes Code case. Impacts: CFL-based HOU (varies by BldgType) | DEER1314 | Lighting Disposition | 2020-11-24 16:30 | Com-Iltg-dWatt-CFL | NonDEER | Scaled | Delta | 0 | 0 | None |  | 0 |  | 1 | Com | Any | Lighting | InGen-CFL | Ltg_Lamp | CFLint_lamp | CFLscw(32w) | ILtg-CFL-Com | Incandescent lamp: 200W lamp; lm=3910, Rated Life=1500hrs | Incandescent lamp: 200W lamp; lm=3910, Rated Life=1500hrs | CFL Lamp: Non-Reflector, 32 Watts | Incan(200w) | Incan(200w) | CFLscw(32w) | Available |  | 0 | 0 | Disposition: MeasuresList-October312014.xlsx | RobNc |  | ILtg-Incand-Com |  | DEER1316-Ltg-Com-CFL | 2013-01-01 | 2018-06-30 | InEA_modVal |  |  |  |  | Standard | Remove expiry date per Commission Staff direction 2018ScrewInLampSavignsMethods-11Dec2017.pdf | 1 | 1 | 0 | Deemed Ex Ante Team |  | Remove expiry date per Commission Staff direction 2018ScrewInLampSavignsMethods-11Dec2017.pdf |  | Updated to indicate claim/filing status
4091 | C-In-CFLscw(32w)-dWP82 | Commercial Indoor General Lighting: CFL Lamp with integated Ballast replaces pre-existing standard lighting Wattage. Measure includes Code case. Impacts: CFL-based HOU (varies by BldgType) | DEER1314 | Lighting Disposition | 2020-11-24 16:30 | Com-Iltg-dWatt-CFL | NonDEER | Scaled | BaseRatio | 0 | 0 | None |  | 0 |  | 1 | Com | Any | Lighting | InGen-CFL | Ltg_Lamp | CFLint_lamp | CFLscw(32w) | ILtg-CFL-Com | Com indoor non-refl CFL base case, Total Watts = 3.57 x Msr Watts | Com indoor non-refl CFL base case, Total Watts = 3.57 x Msr Watts | CFL Lamp: Non-Reflector, 32 Watts | CFLratio0357 | CFLratio0357 | CFLscw(32w) | Available |  | 0 | 0 | Disposition: MeasuresList-October312014.xlsx | RobNc |  |  | Com-Lighting-InGen_CFLratio0357_CFLscw-32w | DEER1316-Ltg-Com-CFL | 2013-01-01 | 2017-06-30 | InEA_modVal | LT-89584 | LC91 |  |  | Standard |  | 1 | 1 | 0 | Deemed Ex Ante Team |  |  |  | Updated to indicate claim/filing status
4092 | C-In-CFLscw(36w)-dWP114 | Commercial Indoor General Lighting: CFL Lamp with integated Ballast replaces Incandescent Lamp. Measure includes Code case. Impacts: CFL-based HOU (varies by BldgType) | DEER1314 | Lighting Disposition | 2020-11-24 16:30 | Com-Iltg-dWatt-CFL | NonDEER | Scaled | Delta | 0 | 0 | None |  | 0 |  | 1 | Com | Any | Lighting | InGen-CFL | Ltg_Lamp | CFLint_lamp | CFLscw(36w) | ILtg-CFL-Com | Incandescent lamp: 150W lamp; lm=2174, Rated Life=1500hrs | Incandescent lamp: 150W lamp; lm=2174, Rated Life=1500hrs | CFL Lamp: Any Non-reflector, 36 Watts | Incan(150w) | Incan(150w) | CFLscw(36w) | Available |  | 0 | 0 | Disposition: MeasuresList-October312014.xlsx | RobNc |  | ILtg-Incand-Com |  | DEER1316-Ltg-Com-CFL | 2013-01-01 | 2018-06-30 | InEA_modVal | LT-53737 |  |  |  | Standard | Remove expiry date per Commission Staff direction 2018ScrewInLampSavignsMethods-11Dec2017.pdf | 1 | 1 | 0 | Deemed Ex Ante Team |  | Remove expiry date per Commission Staff direction 2018ScrewInLampSavignsMethods-11Dec2017.pdf |  | Updated to indicate claim/filing status
4093 | C-In-CFLscw(40w)-dWP102 | Commercial Indoor General Lighting: CFL Lamp with integated Ballast replaces pre-existing standard lighting Wattage. Measure includes Code case. Impacts: CFL-based HOU (varies by BldgType) | DEER1314 | Lighting Disposition | 2020-11-24 16:30 | Com-Iltg-dWatt-CFL | NonDEER | Scaled | BaseRatio | 0 | 0 | None |  | 0 |  | 1 | Com | Any | Lighting | InGen-CFL | Ltg_Lamp | CFLint_lamp | CFLscw(40w) | ILtg-CFL-Com | Com indoor non-refl CFL base case, Total Watts = 3.57 x Msr Watts | Com indoor non-refl CFL base case, Total Watts = 3.57 x Msr Watts | CFL Lamp: Non-Reflector, 40 Watts | CFLratio0357 | CFLratio0357 | CFLscw(40w) | Available |  | 0 | 0 | Disposition: MeasuresList-October312014.xlsx | RobNc |  |  | Com-Lighting-InGen_CFLratio0357_CFLscw-40w | DEER1316-Ltg-Com-CFL | 2013-01-01 | 2017-06-30 | InEA_modDescVal | LT-90135 | L0190 |  |  | Standard | Added LegacyID | 1 | 1 | 0 | Deemed Ex Ante Team |  | Added LegacyID |  | Updated to indicate claim/filing status
4094 | C-In-CFLscw(42w)-dWP107 | Commercial Indoor General Lighting: CFL Lamp with integated Ballast replaces pre-existing standard lighting Wattage. Measure includes Code case. Impacts: CFL-based HOU (varies by BldgType) | DEER1314 | Lighting Disposition | 2020-11-24 16:30 | Com-Iltg-dWatt-CFL | NonDEER | Scaled | BaseRatio | 0 | 0 | None |  | 0 |  | 1 | Com | Any | Lighting | InGen-CFL | Ltg_Lamp | CFLint_lamp | CFLscw(42w) | ILtg-CFL-Com | Com indoor non-refl CFL base case, Total Watts = 3.57 x Msr Watts | Com indoor non-refl CFL base case, Total Watts = 3.57 x Msr Watts | CFL Lamp: Non-Reflector, 42 Watts | CFLratio0357 | CFLratio0357 | CFLscw(42w) | Available |  | 0 | 0 | Disposition: MeasuresList-October312014.xlsx | RobNc |  |  | Com-Lighting-InGen_CFLratio0357_CFLscw-42w | DEER1316-Ltg-Com-CFL | 2013-01-01 | 2017-06-30 | InEA_modDescVal | LT-69840 | LC92 |  |  | Standard | Added LegacyID | 1 | 1 | 0 | Deemed Ex Ante Team |  | Added LegacyID |  | Updated to indicate claim/filing status
4095 | C-In-CFLscw(42w)-dWP108 | Commercial Indoor General Lighting: CFL Lamp with integated Ballast replaces Incandescent Lamp. Measure includes Code case. Impacts: CFL-based HOU (varies by BldgType) | DEER1314 | Lighting Disposition | 2020-11-24 16:30 | Com-Iltg-dWatt-CFL | NonDEER | Scaled | Delta | 0 | 0 | None |  | 0 |  | 1 | Com | Any | Lighting | InGen-CFL | Ltg_Lamp | CFLint_lamp | CFLscw(42w) | ILtg-CFL-Com | Incandescent lamp: 150W lamp; lm=2174, Rated Life=1500hrs | Incandescent lamp: 150W lamp; lm=2174, Rated Life=1500hrs | CFL Lamp: Non-Reflector, 42 Watts | Incan(150w) | Incan(150w) | CFLscw(42w) | Available |  | 0 | 0 | Disposition: MeasuresList-October312014.xlsx | RobNc |  | ILtg-Incand-Com | Com-Lighting-InGen_CFLratio0357_CFLscw-42w | DEER1316-Ltg-Com-CFL | 2013-01-01 | 2018-06-30 | InEA_modVal |  |  |  |  | Standard | Remove expiry date per Commission Staff direction 2018ScrewInLampSavignsMethods-11Dec2017.pdf | 1 | 1 | 0 | Deemed Ex Ante Team |  | Remove expiry date per Commission Staff direction 2018ScrewInLampSavignsMethods-11Dec2017.pdf |  | Updated to indicate claim/filing status
4096 | C-In-CFLscw(42w)-dWP458 | Commercial Indoor General Lighting: CFL Lamp with integated Ballast replaces Incandescent Lamp. Measure includes Code case. Impacts: CFL-based HOU (varies by BldgType) | DEER1314 | Lighting Disposition | 2020-11-24 16:30 | Com-Iltg-dWatt-CFL | NonDEER | Scaled | Delta | 0 | 0 | None |  | 0 |  | 1 | Com | Any | Lighting | InGen-CFL | Ltg_Lamp | CFLint_lamp | CFLscw(42w) | ILtg-CFL-Com | Incandescent lamp: 500W lamp; lm=5500, Rated Life=1500hrs | Incandescent lamp: 500W lamp; lm=5500, Rated Life=1500hrs | CFL Lamp: Non-Reflector, 42 Watts | Incan(500w) | Incan(500w) | CFLscw(42w) | Available |  | 0 | 0 | Disposition: MeasuresList-October312014.xlsx | RobNc |  | ILtg-Incand-Com |  | DEER1316-Ltg-Com-CFL | 2013-01-01 | 2018-06-30 | InEA_modVal |  |  |  |  | Standard | Remove expiry date per Commission Staff direction 2018ScrewInLampSavignsMethods-11Dec2017.pdf | 1 | 1 | 0 | Deemed Ex Ante Team |  | Remove expiry date per Commission Staff direction 2018ScrewInLampSavignsMethods-11Dec2017.pdf |  | Updated to indicate claim/filing status
4097 | C-In-CFLscw(42w)-dWP58 | Commercial Indoor General Lighting: CFL Lamp with integated Ballast replaces HID Lamp & Ballast. Measure includes Code case. Impacts: Linear Fluorescent-based HOU (varies by BldgType) | DEER1314 | Lighting Disposition | 2020-11-24 16:30 | Com-Iltg-dWatt-CFL | NonDEER | Scaled | Delta | 0 | 0 | None |  | 0 |  | 1 | Com | Any | Lighting | InGen-CFL | Ltg_Lamp | CFLint_lamp | CFLscw(42w) | ILtg-CFL-Com | HID Lamp and Ballast: HID Lamp: Metal Halide , Any shape, 100w, Universal position (1); HID Ballast: Unspecified, No dimming capability (1); Total Watts = 100 | HID Lamp and Ballast: HID Lamp: Metal Halide , Any shape, 100w, Universal position (1); HID Ballast: Unspecified, No dimming capability (1); Total Watts = 100 | CFL Lamp: Non-Reflector, 42 Watts | MH-100w(100w) | MH-100w(100w) | CFLscw(42w) | Available | WP source e.g.: SCE13LG099r0 | 0 | 0 | Disposition: MeasuresList-May222014.xlsx | RobNc |  | ILtg-MH |  | DEER1316-Ltg-Com-CFL | 2013-01-01 | 2018-06-30 | InEA_modVal |  |  |  |  | Standard | Remove expiry date per Commission Staff direction 2018ScrewInLampSavignsMethods-11Dec2017.pdf | 1 | 1 | 0 | Deemed Ex Ante Team |  | Remove expiry date per Commission Staff direction 2018ScrewInLampSavignsMethods-11Dec2017.pdf |  | Updated to indicate claim/filing status
4098 | C-In-CFLscw(45w)-dWP115 | Commercial Indoor General Lighting: CFL Lamp with integated Ballast replaces pre-existing standard lighting Wattage. Measure includes Code case. Impacts: CFL-based HOU (varies by BldgType) | DEER1314 | Lighting Disposition | 2020-11-24 16:30 | Com-Iltg-dWatt-CFL | NonDEER | Scaled | BaseRatio | 0 | 0 | None |  | 0 |  | 1 | Com | Any | Lighting | InGen-CFL | Ltg_Lamp | CFLint_lamp | CFLscw(45w) | ILtg-CFL-Com | Com indoor non-refl CFL base case, Total Watts = 3.57 x Msr Watts | Com indoor non-refl CFL base case, Total Watts = 3.57 x Msr Watts | CFL Lamp: Any Non-reflector, 45 Watts | CFLratio0357 | CFLratio0357 | CFLscw(45w) | Available |  | 0 | 0 | Disposition: MeasuresList-October312014.xlsx | RobNc |  |  |  | DEER1316-Ltg-Com-CFL | 2013-01-01 | 2017-06-30 | InEA_modVal |  |  |  |  | Standard |  | 1 | 1 | 0 | Deemed Ex Ante Team |  |  |  | Updated to indicate claim/filing status
4099 | C-In-CFLscw(4w)-dWP10 | Commercial Indoor General Lighting: CFL Lamp with integated Ballast replaces pre-existing standard lighting Wattage. Measure includes Code case. Impacts: CFL-based HOU (varies by BldgType) | DEER1314 | Lighting Disposition | 2020-11-24 16:30 | Com-Iltg-dWatt-CFL | DEER | Scaled | BaseRatio | 0 | 0 | None |  | 0 |  | 1 | Com | Any | Lighting | InGen-CFL | Ltg_Lamp | CFLint_lamp | CFLscw(4w) | ILtg-CFL-Com | Com indoor non-refl CFL base case, Total Watts = 3.57 x Msr Watts | Com indoor non-refl CFL base case, Total Watts = 3.57 x Msr Watts | CFL Lamp: Non-Reflector, 4 Watts | CFLratio0357 | CFLratio0357 | CFLscw(4w) | Available |  | 0 | 0 | Disposition: MeasuresList-October312014.xlsx | RobNc |  |  | Com-Lighting-InGen_CFLratio0357_CFLscw-4w | DEER1316-Ltg-Com-CFL | 2013-01-01 | 2017-06-30 | InEA_modVal |  | LC105 |  |  | Standard |  | 1 | 1 | 0 | Deemed Ex Ante Team |  |  |  | Updated to indicate claim/filing status
4100 | C-In-CFLscw(4w)-dWP12 | Commercial Indoor General Lighting: CFL Lamp with integated Ballast replaces pre-existing standard lighting Wattage. Measure includes Code case. Impacts: CFL-based HOU (varies by BldgType) | DEER2011 | Lighting Disposition | 2020-11-24 16:30 | Com-Iltg-dWatt-CFL | NonDEER | Scaled | BaseRatio | 0 | 0 | None |  | 0 |  | 1 | Com | Any | Lighting | InGen-CFL | Ltg_Lamp | CFLint_lamp | CFLscw(4w) | ILtg-CFL-Com | Res outdoor CFL base case, Total Watts = 4.07 x Msr Watts | Res outdoor CFL base case, Total Watts = 4.07 x Msr Watts | CFL Lamp: Non-Reflector, 4 Watts | CFLratio0407 | CFLratio0407 | CFLscw(4w) | Available | For PGE3PLTG173r1 only. This measure may only be claimed by this work paper. For revision 2 and later, use C-In-CFLscw(4w)-dWP10. | 0 | 0 | Disposition: MeasuresList-October312014.xlsx | RobNc |  |  |  | None | 2013-01-01 | 2014-06-30 | InEA_modVal |  |  |  |  | Standard |  | 1 | 1 | 0 | Deemed Ex Ante Team |  |  |  | Updated to indicate claim/filing status
4101 | C-In-CFLscw(55w)-dWP141 | Commercial Indoor General Lighting: CFL Lamp with integated Ballast replaces pre-existing standard lighting Wattage. Measure includes Code case. Impacts: CFL-based HOU (varies by BldgType) | DEER1314 | Lighting Disposition | 2020-11-24 16:30 | Com-Iltg-dWatt-CFL | NonDEER | Scaled | BaseRatio | 0 | 0 | None |  | 0 |  | 1 | Com | Any | Lighting | InGen-CFL | Ltg_Lamp | CFLint_lamp | CFLscw(55w) | ILtg-CFL-Com | Com indoor non-refl CFL base case, Total Watts = 3.57 x Msr Watts | Com indoor non-refl CFL base case, Total Watts = 3.57 x Msr Watts | CFL Lamp: Non-Reflector, 55 Watts | CFLratio0357 | CFLratio0357 | CFLscw(55w) | Available |  | 0 | 0 | Disposition: MeasuresList-October312014.xlsx | RobNc |  |  | Com-Lighting-InGen_CFLratio0357_CFLscw-55w | DEER1316-Ltg-Com-CFL | 2013-01-01 | 2017-06-30 | InEA_modVal | LT-79693 | LC93 |  |  | Standard |  | 1 | 1 | 0 | Deemed Ex Ante Team |  |  |  | Updated to indicate claim/filing status
4102 | C-In-CFLscw(55w)-dWP145 | Commercial Indoor General Lighting: CFL Lamp with integated Ballast replaces Incandescent Lamp. Measure includes Code case. Impacts: CFL-based HOU (varies by BldgType) | DEER1314 | Lighting Disposition | 2020-11-24 16:30 | Com-Iltg-dWatt-CFL | NonDEER | Scaled | Delta | 0 | 0 | None |  | 0 |  | 1 | Com | Any | Lighting | InGen-CFL | Ltg_Lamp | CFLint_lamp | CFLscw(55w) | ILtg-CFL-Com | Incandescent lamp: 200W lamp; lm=3910, Rated Life=1500hrs | Incandescent lamp: 200W lamp; lm=3910, Rated Life=1500hrs | CFL Lamp: Non-Reflector, 55 Watts | Incan(200w) | Incan(200w) | CFLscw(55w) | Available |  | 0 | 0 | Disposition: MeasuresList-October312014.xlsx | RobNc |  | ILtg-Incand-Com |  | DEER1316-Ltg-Com-CFL | 2013-01-01 | 2018-06-30 | InEA_modVal | LT-58329 |  |  |  | Standard | Remove expiry date per Commission Staff direction 2018ScrewInLampSavignsMethods-11Dec2017.pdf | 1 | 1 | 0 | Deemed Ex Ante Team |  | Remove expiry date per Commission Staff direction 2018ScrewInLampSavignsMethods-11Dec2017.pdf |  | Updated to indicate claim/filing status
4103 | C-In-CFLscw(60w)-dWP154 | Commercial Indoor General Lighting: CFL Lamp with integated Ballast replaces pre-existing standard lighting Wattage. Measure includes Code case. Impacts: CFL-based HOU (varies by BldgType) | DEER1314 | Lighting Disposition | 2020-11-24 16:30 | Com-Iltg-dWatt-CFL | NonDEER | Scaled | BaseRatio | 0 | 0 | None |  | 0 |  | 1 | Com | Any | Lighting | InGen-CFL | Ltg_Lamp | CFLint_lamp |  | ILtg-CFL-Com | Com indoor non-refl CFL base case, Total Watts = 3.57 x Msr Watts | Com indoor non-refl CFL base case, Total Watts = 3.57 x Msr Watts | CFL Lamp: Non-Reflector, 60 Watts | CFLratio0357 | CFLratio0357 | CFLscw(60w) | Available |  | 0 | 0 | Disposition: MeasuresList-October312014.xlsx | RobNc |  |  | Com-Lighting-InGen_CFLratio0357_CFLscw-60w | DEER1316-Ltg-Com-CFL | 2013-01-01 | 2017-06-30 | InEA_modVal |  | LC94 |  |  | Standard |  | 1 | 1 | 0 | Deemed Ex Ante Team |  |  |  | Updated to indicate claim/filing status
4104 | C-In-CFLscw(7w)-dWP17 | Commercial Indoor General Lighting: CFL Lamp with integated Ballast replaces pre-existing standard lighting Wattage. Measure includes Code case. Impacts: CFL-based HOU (varies by BldgType) | DEER1314 | Lighting Disposition | 2020-11-24 16:30 | Com-Iltg-dWatt-CFL | DEER | Scaled | BaseRatio | 0 | 0 | None |  | 0 |  | 1 | Com | Any | Lighting | InGen-CFL | Ltg_Lamp | CFLint_lamp | CFLscw(7w) | ILtg-CFL-Com | Com indoor non-refl CFL base case, Total Watts = 3.57 x Msr Watts | Com indoor non-refl CFL base case, Total Watts = 3.57 x Msr Watts | CFL Lamp: Non-Reflector, 296 initial lumens, 7 Watts | CFLratio0357 | CFLratio0357 | CFLscw(7w) | Available |  | 0 | 0 | Disposition: MeasuresList-October312014.xlsx | RobNc |  |  | Com-Lighting-InGen_CFLratio0357_CFLscw-7w | DEER1316-Ltg-Com-CFL | 2013-01-01 | 2017-06-30 | InEA_modDescVal |  | LC106 |  |  | Standard | Added LegacyID | 1 | 1 | 0 | Deemed Ex Ante Team |  | Added LegacyID |  | Updated to indicate claim/filing status
4105 | C-In-CFLscw(80w)-dWP205 | Commercial Indoor General Lighting: CFL Lamp with integated Ballast replaces pre-existing standard lighting Wattage. Measure includes Code case. Impacts: CFL-based HOU (varies by BldgType) | DEER1314 | Lighting Disposition | 2020-11-24 16:30 | Com-Iltg-dWatt-CFL | NonDEER | Scaled | BaseRatio | 0 | 0 | None |  | 0 |  | 1 | Com | Any | Lighting | InGen-CFL | Ltg_Lamp | CFLint_lamp |  | ILtg-CFL-Com | Com indoor non-refl CFL base case, Total Watts = 3.57 x Msr Watts | Com indoor non-refl CFL base case, Total Watts = 3.57 x Msr Watts | CFL Lamp: Non-Reflector, 80 Watts | CFLratio0357 | CFLratio0357 | CFLscw(80w) | Available |  | 0 | 0 | Disposition: MeasuresList-October312014.xlsx | RobNc |  |  | Com-Lighting-InGen_CFLratio0357_CFLscw-80w | DEER1316-Ltg-Com-CFL | 2013-01-01 | 2017-06-30 | InEA_modDescVal |  | LC95 |  |  | Standard | Added LegacyID | 1 | 1 | 0 | Deemed Ex Ante Team |  | Added LegacyID |  | Updated to indicate claim/filing status
4106 | C-In-CFLscw(8w)-dWP20 | Commercial Indoor General Lighting: CFL Lamp with integated Ballast replaces pre-existing standard lighting Wattage. Measure includes Code case. Impacts: CFL-based HOU (varies by BldgType) | DEER1314 | Lighting Disposition | 2020-11-24 16:30 | Com-Iltg-dWatt-CFL | DEER | Scaled | BaseRatio | 0 | 0 | None |  | 0 |  | 1 | Com | Any | Lighting | InGen-CFL | Ltg_Lamp | CFLint_lamp | CFLscw(8w) | ILtg-CFL-Com | Com indoor non-refl CFL base case, Total Watts = 3.57 x Msr Watts | Com indoor non-refl CFL base case, Total Watts = 3.57 x Msr Watts | CFL Lamp: Non-Reflector, 320 initial lumens, 8 Watts | CFLratio0357 | CFLratio0357 | CFLscw(8w) | Available |  | 0 | 0 | Disposition: MeasuresList-October312014.xlsx | RobNc |  |  | Com-Lighting-InGen_CFLratio0357_CFLscw-8w | DEER1316-Ltg-Com-CFL | 2013-01-01 | 2017-06-30 | InEA_modDescVal |  |  |  |  | Standard | Added LegacyID | 1 | 1 | 0 | Deemed Ex Ante Team |  | Added LegacyID |  | Updated to indicate claim/filing status
4107 | C-In-CFLscw(9w)-dWP23 | Commercial Indoor General Lighting: CFL Lamp with integated Ballast replaces pre-existing standard lighting Wattage. Measure includes Code case. Impacts: CFL-based HOU (varies by BldgType) | DEER1314 | Lighting Disposition | 2020-11-24 16:30 | Com-Iltg-dWatt-CFL | DEER | Scaled | BaseRatio | 0 | 0 | None |  | 0 |  | 1 | Com | Any | Lighting | InGen-CFL | Ltg_Lamp | CFLint_lamp | CFLscw(9w) | ILtg-CFL-Com | Com indoor non-refl CFL base case, Total Watts = 3.57 x Msr Watts | Com indoor non-refl CFL base case, Total Watts = 3.57 x Msr Watts | CFL Lamp: Non-Reflector, 344 initial lumens, 9 Watts | CFLratio0357 | CFLratio0357 | CFLscw(9w) | Available |  | 0 | 0 | Disposition: MeasuresList-October312014.xlsx | RobNc |  |  | Com-Lighting-InGen_CFLratio0357_CFLscw-9w | DEER1316-Ltg-Com-CFL | 2013-01-01 | 2017-06-30 | InEA_modVal |  | LC107 |  |  | Standard |  | 1 | 1 | 0 | Deemed Ex Ante Team |  |  |  | Updated to indicate claim/filing status
4108 | C-In-CFLscw-A(10w)-dWP25 | Commercial Indoor General Lighting: CFL Lamp with integated Ballast replaces pre-existing standard lighting Wattage. Measure includes Code case. Impacts: CFL-based HOU (varies by BldgType) | DEER1314 | Lighting Disposition | 2020-11-24 16:30 | Com-Iltg-dWatt-CFL | DEER | Scaled | BaseRatio | 0 | 0 | None |  | 0 |  | 1 | Com | Any | Lighting | InGen-CFL | Ltg_Lamp | CFLint_lamp | CFLscw-A(10w) | ILtg-CFL-Com | Com indoor non-refl CFL base case, Total Watts = 3.57 x Msr Watts | Com indoor non-refl CFL base case, Total Watts = 3.57 x Msr Watts | CFL Lamp: A-lamp, 10 Watts | CFLratio0357 | CFLratio0357 | CFLscw-A(10w) | Available |  | 0 | 0 | Disposition: MeasuresList-October312014.xlsx | RobNc |  |  |  | DEER1316-Ltg-Com-CFL | 2013-01-01 | 2017-06-30 | InEA_modVal |  |  |  |  | Standard |  | 1 | 1 | 0 | Deemed Ex Ante Team |  |  |  | Updated to indicate claim/filing status
4109 | C-In-CFLscw-A(11w)-dWP28 | Commercial Indoor General Lighting: CFL Lamp with integated Ballast replaces pre-existing standard lighting Wattage. Measure includes Code case. Impacts: CFL-based HOU (varies by BldgType) | DEER1314 | Lighting Disposition | 2020-11-24 16:30 | Com-Iltg-dWatt-CFL | DEER | Scaled | BaseRatio | 0 | 0 | None |  | 0 |  | 1 | Com | Any | Lighting | InGen-CFL | Ltg_Lamp | CFLint_lamp | CFLscw-A(11w) | ILtg-CFL-Com | Com indoor non-refl CFL base case, Total Watts = 3.57 x Msr Watts | Com indoor non-refl CFL base case, Total Watts = 3.57 x Msr Watts | CFL Lamp: A-lamp, 11 Watts | CFLratio0357 | CFLratio0357 | CFLscw-A(11w) | Available |  | 0 | 0 | Disposition: MeasuresList-October312014.xlsx | RobNc |  |  |  | DEER1316-Ltg-Com-CFL | 2013-01-01 | 2017-06-30 | InEA_modVal |  |  |  |  | Standard |  | 1 | 1 | 0 | Deemed Ex Ante Team |  |  |  | Updated to indicate claim/filing status
4110 | C-In-CFLscw-A(12w)-dWP30 | Commercial Indoor General Lighting: CFL Lamp with integated Ballast replaces pre-existing standard lighting Wattage. Measure includes Code case. Impacts: CFL-based HOU (varies by BldgType) | DEER1314 | Lighting Disposition | 2020-11-24 16:30 | Com-Iltg-dWatt-CFL | DEER | Scaled | BaseRatio | 0 | 0 | None |  | 0 |  | 1 | Com | Any | Lighting | InGen-CFL | Ltg_Lamp | CFLint_lamp | CFLscw-A(12w) | ILtg-CFL-Com | Com indoor non-refl CFL base case, Total Watts = 3.57 x Msr Watts | Com indoor non-refl CFL base case, Total Watts = 3.57 x Msr Watts | CFL Lamp: A-lamp, 12 Watts | CFLratio0357 | CFLratio0357 | CFLscw-A(12w) | Available |  | 0 | 0 | Disposition: MeasuresList-October312014.xlsx | RobNc |  |  |  | DEER1316-Ltg-Com-CFL | 2013-01-01 | 2017-06-30 | InEA_modVal | LT-10566 |  |  |  | Standard |  | 1 | 1 | 0 | Deemed Ex Ante Team |  |  |  | Updated to indicate claim/filing status
4111 | C-In-CFLscw-A(13w)-dWP33 | Commercial Indoor General Lighting: CFL Lamp with integated Ballast replaces pre-existing standard lighting Wattage. Measure includes Code case. Impacts: CFL-based HOU (varies by BldgType) | DEER1314 | Lighting Disposition | 2020-11-24 16:30 | Com-Iltg-dWatt-CFL | DEER | Scaled | BaseRatio | 0 | 0 | None |  | 0 |  | 1 | Com | Any | Lighting | InGen-CFL | Ltg_Lamp | CFLint_lamp | CFLscw-A(13w) | ILtg-CFL-Com | Com indoor non-refl CFL base case, Total Watts = 3.57 x Msr Watts | Com indoor non-refl CFL base case, Total Watts = 3.57 x Msr Watts | CFL Lamp: A-lamp, 13 Watts | CFLratio0357 | CFLratio0357 | CFLscw-A(13w) | Available |  | 0 | 0 | Disposition: MeasuresList-October312014.xlsx | RobNc |  |  |  | DEER1316-Ltg-Com-CFL | 2013-01-01 | 2017-06-30 | InEA_modVal |  |  |  |  | Standard |  | 1 | 1 | 0 | Deemed Ex Ante Team |  |  |  | Updated to indicate claim/filing status
4112 | C-In-CFLscw-A(14w)-dWP35 | Commercial Indoor General Lighting: CFL Lamp with integated Ballast replaces pre-existing standard lighting Wattage. Measure includes Code case. Impacts: CFL-based HOU (varies by BldgType) | DEER1314 | Lighting Disposition | 2020-11-24 16:30 | Com-Iltg-dWatt-CFL | DEER | Scaled | BaseRatio | 0 | 0 | None |  | 0 |  | 1 | Com | Any | Lighting | InGen-CFL | Ltg_Lamp | CFLint_lamp | CFLscw-A(14w) | ILtg-CFL-Com | Com indoor non-refl CFL base case, Total Watts = 3.57 x Msr Watts | Com indoor non-refl CFL base case, Total Watts = 3.57 x Msr Watts | CFL Lamp: A-lamp, 14 Watts | CFLratio0357 | CFLratio0357 | CFLscw-A(14w) | Available |  | 0 | 0 | Disposition: MeasuresList-October312014.xlsx | RobNc |  |  |  | DEER1316-Ltg-Com-CFL | 2013-01-01 | 2017-06-30 | InEA_modVal | LT-46312 |  |  |  | Standard |  | 1 | 1 | 0 | Deemed Ex Ante Team |  |  |  | Updated to indicate claim/filing status
4113 | C-In-CFLscw-A(15w)-dWP38 | Commercial Indoor General Lighting: CFL Lamp with integated Ballast replaces pre-existing standard lighting Wattage. Measure includes Code case. Impacts: CFL-based HOU (varies by BldgType) | DEER1314 | Lighting Disposition | 2020-11-24 16:30 | Com-Iltg-dWatt-CFL | DEER | Scaled | BaseRatio | 0 | 0 | None |  | 0 |  | 1 | Com | Any | Lighting | InGen-CFL | Ltg_Lamp | CFLint_lamp | CFLscw-A(15w) | ILtg-CFL-Com | Com indoor non-refl CFL base case, Total Watts = 3.57 x Msr Watts | Com indoor non-refl CFL base case, Total Watts = 3.57 x Msr Watts | CFL Lamp: A-lamp, 15 Watts | CFLratio0357 | CFLratio0357 | CFLscw-A(15w) | Available |  | 0 | 0 | Disposition: MeasuresList-October312014.xlsx | RobNc |  |  |  | DEER1316-Ltg-Com-CFL | 2013-01-01 | 2017-06-30 | InEA_modVal |  |  |  |  | Standard |  | 1 | 1 | 0 | Deemed Ex Ante Team |  |  |  | Updated to indicate claim/filing status
4114 | C-In-CFLscw-A(16w)-dWP41 | Commercial Indoor General Lighting: CFL Lamp with integated Ballast replaces pre-existing standard lighting Wattage. Measure includes Code case. Impacts: CFL-based HOU (varies by BldgType) | DEER1314 | Lighting Disposition | 2020-11-24 16:30 | Com-Iltg-dWatt-CFL | DEER | Scaled | BaseRatio | 0 | 0 | None |  | 0 |  | 1 | Com | Any | Lighting | InGen-CFL | Ltg_Lamp | CFLint_lamp | CFLscw-A(16w) | ILtg-CFL-Com | Com indoor non-refl CFL base case, Total Watts = 3.57 x Msr Watts | Com indoor non-refl CFL base case, Total Watts = 3.57 x Msr Watts | CFL Lamp: A-lamp, 16 Watts | CFLratio0357 | CFLratio0357 | CFLscw-A(16w) | Available |  | 0 | 0 | Disposition: MeasuresList-October312014.xlsx | RobNc |  |  |  | DEER1316-Ltg-Com-CFL | 2013-01-01 | 2017-06-30 | InEA_modVal |  |  |  |  | Standard |  | 1 | 1 | 0 | Deemed Ex Ante Team |  |  |  | Updated to indicate claim/filing status
4115 | C-In-CFLscw-A(18w)-dWP46 | Commercial Indoor General Lighting: CFL Lamp with integated Ballast replaces pre-existing standard lighting Wattage. Measure includes Code case. Impacts: CFL-based HOU (varies by BldgType) | DEER1314 | Lighting Disposition | 2020-11-24 16:30 | Com-Iltg-dWatt-CFL | DEER | Scaled | BaseRatio | 0 | 0 | None |  | 0 |  | 1 | Com | Any | Lighting | InGen-CFL | Ltg_Lamp | CFLint_lamp | CFLscw-A(18w) | ILtg-CFL-Com | Com indoor non-refl CFL base case, Total Watts = 3.57 x Msr Watts | Com indoor non-refl CFL base case, Total Watts = 3.57 x Msr Watts | CFL Lamp: A-lamp, 18 Watts | CFLratio0357 | CFLratio0357 | CFLscw-A(18w) | Available |  | 0 | 0 | Disposition: MeasuresList-October312014.xlsx | RobNc |  |  |  | DEER1316-Ltg-Com-CFL | 2013-01-01 | 2017-06-30 | InEA_modVal | LT-48984 |  |  |  | Standard |  | 1 | 1 | 0 | Deemed Ex Ante Team |  |  |  | Updated to indicate claim/filing status
4116 | C-In-CFLscw-A(19w)-dWP48 | Commercial Indoor General Lighting: CFL Lamp with integated Ballast replaces pre-existing standard lighting Wattage. Measure includes Code case. Impacts: CFL-based HOU (varies by BldgType) | DEER1314 | Lighting Disposition | 2020-11-24 16:30 | Com-Iltg-dWatt-CFL | DEER | Scaled | BaseRatio | 0 | 0 | None |  | 0 |  | 1 | Com | Any | Lighting | InGen-CFL | Ltg_Lamp | CFLint_lamp | CFLscw-A(19w) | ILtg-CFL-Com | Com indoor non-refl CFL base case, Total Watts = 3.57 x Msr Watts | Com indoor non-refl CFL base case, Total Watts = 3.57 x Msr Watts | CFL Lamp: A-lamp, 19 Watts | CFLratio0357 | CFLratio0357 | CFLscw-A(19w) | Available |  | 0 | 0 | Disposition: MeasuresList-October312014.xlsx | RobNc |  |  |  | DEER1316-Ltg-Com-CFL | 2013-01-01 | 2017-06-30 | InEA_modVal | LT-71032 |  |  |  | Standard |  | 1 | 1 | 0 | Deemed Ex Ante Team |  |  |  | Updated to indicate claim/filing status
4117 | C-In-CFLscw-A(20w)-dWP51 | Commercial Indoor General Lighting: CFL Lamp with integated Ballast replaces pre-existing standard lighting Wattage. Measure includes Code case. Impacts: CFL-based HOU (varies by BldgType) | DEER1314 | Lighting Disposition | 2020-11-24 16:30 | Com-Iltg-dWatt-CFL | DEER | Scaled | BaseRatio | 0 | 0 | None |  | 0 |  | 1 | Com | Any | Lighting | InGen-CFL | Ltg_Lamp | CFLint_lamp | CFLscw-A(20w) | ILtg-CFL-Com | Com indoor non-refl CFL base case, Total Watts = 3.57 x Msr Watts | Com indoor non-refl CFL base case, Total Watts = 3.57 x Msr Watts | CFL Lamp: A-lamp, 20 Watts | CFLratio0357 | CFLratio0357 | CFLscw-A(20w) | Available |  | 0 | 0 | Disposition: MeasuresList-October312014.xlsx | RobNc |  |  |  | DEER1316-Ltg-Com-CFL | 2013-01-01 | 2017-06-30 | InEA_modVal | LT-13421 |  |  |  | Standard |  | 1 | 1 | 0 | Deemed Ex Ante Team |  |  |  | Updated to indicate claim/filing status
4118 | C-In-CFLscw-A(22w)-dWP56 | Commercial Indoor General Lighting: CFL Lamp with integated Ballast replaces pre-existing standard lighting Wattage. Measure includes Code case. Impacts: CFL-based HOU (varies by BldgType) | DEER1314 | Lighting Disposition | 2020-11-24 16:30 | Com-Iltg-dWatt-CFL | DEER | Scaled | BaseRatio | 0 | 0 | None |  | 0 |  | 1 | Com | Any | Lighting | InGen-CFL | Ltg_Lamp | CFLint_lamp | CFLscw-A(22w) | ILtg-CFL-Com | Com indoor non-refl CFL base case, Total Watts = 3.57 x Msr Watts | Com indoor non-refl CFL base case, Total Watts = 3.57 x Msr Watts | CFL Lamp: A-lamp, 22 Watts | CFLratio0357 | CFLratio0357 | CFLscw-A(22w) | Available |  | 0 | 0 | Disposition: MeasuresList-October312014.xlsx | RobNc |  |  |  | DEER1316-Ltg-Com-CFL | 2013-01-01 | 2017-06-30 | InEA_modVal |  |  |  |  | Standard |  | 1 | 1 | 0 | Deemed Ex Ante Team |  |  |  | Updated to indicate claim/filing status
4119 | C-In-CFLscw-A(23w)-dWP59 | Commercial Indoor General Lighting: CFL Lamp with integated Ballast replaces pre-existing standard lighting Wattage. Measure includes Code case. Impacts: CFL-based HOU (varies by BldgType) | DEER1314 | Lighting Disposition | 2020-11-24 16:30 | Com-Iltg-dWatt-CFL | DEER | Scaled | BaseRatio | 0 | 0 | None |  | 0 |  | 1 | Com | Any | Lighting | InGen-CFL | Ltg_Lamp | CFLint_lamp | CFLscw-A(23w) | ILtg-CFL-Com | Com indoor non-refl CFL base case, Total Watts = 3.57 x Msr Watts | Com indoor non-refl CFL base case, Total Watts = 3.57 x Msr Watts | CFL Lamp: A-lamp, 23 Watts | CFLratio0357 | CFLratio0357 | CFLscw-A(23w) | Available |  | 0 | 0 | Disposition: MeasuresList-October312014.xlsx | RobNc |  |  |  | DEER1316-Ltg-Com-CFL | 2013-01-01 | 2017-06-30 | InEA_modVal |  |  |  |  | Standard |  | 1 | 1 | 0 | Deemed Ex Ante Team |  |  |  | Updated to indicate claim/filing status
4120 | C-In-CFLscw-A(24w)-dWP61 | Commercial Indoor General Lighting: CFL Lamp with integated Ballast replaces pre-existing standard lighting Wattage. Measure includes Code case. Impacts: CFL-based HOU (varies by BldgType) | DEER1314 | Lighting Disposition | 2020-11-24 16:30 | Com-Iltg-dWatt-CFL | DEER | Scaled | BaseRatio | 0 | 0 | None |  | 0 |  | 1 | Com | Any | Lighting | InGen-CFL | Ltg_Lamp | CFLint_lamp | CFLscw-A(24w) | ILtg-CFL-Com | Com indoor non-refl CFL base case, Total Watts = 3.57 x Msr Watts | Com indoor non-refl CFL base case, Total Watts = 3.57 x Msr Watts | CFL Lamp: A-lamp, 24 Watts | CFLratio0357 | CFLratio0357 | CFLscw-A(24w) | Available |  | 0 | 0 | Disposition: MeasuresList-October312014.xlsx | RobNc |  |  |  | DEER1316-Ltg-Com-CFL | 2013-01-01 | 2017-06-30 | InEA_modVal |  |  |  |  | Standard |  | 1 | 1 | 0 | Deemed Ex Ante Team |  |  |  | Updated to indicate claim/filing status
4121 | C-In-CFLscw-A(25w)-dWP64 | Commercial Indoor General Lighting: CFL Lamp with integated Ballast replaces pre-existing standard lighting Wattage. Measure includes Code case. Impacts: CFL-based HOU (varies by BldgType) | DEER1314 | Lighting Disposition | 2020-11-24 16:30 | Com-Iltg-dWatt-CFL | DEER | Scaled | BaseRatio | 0 | 0 | None |  | 0 |  | 1 | Com | Any | Lighting | InGen-CFL | Ltg_Lamp | CFLint_lamp | CFLscw-A(25w) | ILtg-CFL-Com | Com indoor non-refl CFL base case, Total Watts = 3.57 x Msr Watts | Com indoor non-refl CFL base case, Total Watts = 3.57 x Msr Watts | CFL Lamp: A-lamp, 25 Watts | CFLratio0357 | CFLratio0357 | CFLscw-A(25w) | Available |  | 0 | 0 | Disposition: MeasuresList-October312014.xlsx | RobNc |  |  |  | DEER1316-Ltg-Com-CFL | 2013-01-01 | 2017-06-30 | InEA_modVal |  |  |  |  | Standard |  | 1 | 1 | 0 | Deemed Ex Ante Team |  |  |  | Updated to indicate claim/filing status
4122 | C-In-CFLscw-A(26w)-dWP66 | Commercial Indoor General Lighting: CFL Lamp with integated Ballast replaces pre-existing standard lighting Wattage. Measure includes Code case. Impacts: CFL-based HOU (varies by BldgType) | DEER1314 | Lighting Disposition | 2020-11-24 16:30 | Com-Iltg-dWatt-CFL | DEER | Scaled | BaseRatio | 0 | 0 | None |  | 0 |  | 1 | Com | Any | Lighting | InGen-CFL | Ltg_Lamp | CFLint_lamp | CFLscw-A(26w) | ILtg-CFL-Com | Com indoor non-refl CFL base case, Total Watts = 3.57 x Msr Watts | Com indoor non-refl CFL base case, Total Watts = 3.57 x Msr Watts | CFL Lamp: A-lamp, 26 Watts | CFLratio0357 | CFLratio0357 | CFLscw-A(26w) | Available |  | 0 | 0 | Disposition: MeasuresList-October312014.xlsx | RobNc |  |  |  | DEER1316-Ltg-Com-CFL | 2013-01-01 | 2017-06-30 | InEA_modVal |  |  |  |  | Standard |  | 1 | 1 | 0 | Deemed Ex Ante Team |  |  |  | Updated to indicate claim/filing status
4123 | C-In-CFLscw-A(27w)-dWP69 | Commercial Indoor General Lighting: CFL Lamp with integated Ballast replaces pre-existing standard lighting Wattage. Measure includes Code case. Impacts: CFL-based HOU (varies by BldgType) | DEER1314 | Lighting Disposition | 2020-11-24 16:30 | Com-Iltg-dWatt-CFL | DEER | Scaled | BaseRatio | 0 | 0 | None |  | 0 |  | 1 | Com | Any | Lighting | InGen-CFL | Ltg_Lamp | CFLint_lamp | CFLscw-A(27w) | ILtg-CFL-Com | Com indoor non-refl CFL base case, Total Watts = 3.57 x Msr Watts | Com indoor non-refl CFL base case, Total Watts = 3.57 x Msr Watts | CFL Lamp: A-lamp, 27 Watts | CFLratio0357 | CFLratio0357 | CFLscw-A(27w) | Available |  | 0 | 0 | Disposition: MeasuresList-October312014.xlsx | RobNc |  |  |  | DEER1316-Ltg-Com-CFL | 2013-01-01 | 2017-06-30 | InEA_modVal |  |  |  |  | Standard |  | 1 | 1 | 0 | Deemed Ex Ante Team |  |  |  | Updated to indicate claim/filing status
4124 | C-In-CFLscw-A(28w)-dWP71 | Commercial Indoor General Lighting: CFL Lamp with integated Ballast replaces pre-existing standard lighting Wattage. Measure includes Code case. Impacts: CFL-based HOU (varies by BldgType) | DEER1314 | Lighting Disposition | 2020-11-24 16:30 | Com-Iltg-dWatt-CFL | DEER | Scaled | BaseRatio | 0 | 0 | None |  | 0 |  | 1 | Com | Any | Lighting | InGen-CFL | Ltg_Lamp | CFLint_lamp | CFLscw-A(28w) | ILtg-CFL-Com | Com indoor non-refl CFL base case, Total Watts = 3.57 x Msr Watts | Com indoor non-refl CFL base case, Total Watts = 3.57 x Msr Watts | CFL Lamp: A-lamp, 28 Watts | CFLratio0357 | CFLratio0357 | CFLscw-A(28w) | Available |  | 0 | 0 | Disposition: MeasuresList-October312014.xlsx | RobNc |  |  |  | DEER1316-Ltg-Com-CFL | 2013-01-01 | 2017-06-30 | InEA_modVal |  |  |  |  | Standard |  | 1 | 1 | 0 | Deemed Ex Ante Team |  |  |  | Updated to indicate claim/filing status
4125 | C-In-CFLscw-A(30w)-dWP77 | Commercial Indoor General Lighting: CFL Lamp with integated Ballast replaces pre-existing standard lighting Wattage. Measure includes Code case. Impacts: CFL-based HOU (varies by BldgType) | DEER1314 | Lighting Disposition | 2020-11-24 16:30 | Com-Iltg-dWatt-CFL | DEER | Scaled | BaseRatio | 0 | 0 | None |  | 0 |  | 1 | Com | Any | Lighting | InGen-CFL | Ltg_Lamp | CFLint_lamp | CFLscw-A(30w) | ILtg-CFL-Com | Com indoor non-refl CFL base case, Total Watts = 3.57 x Msr Watts | Com indoor non-refl CFL base case, Total Watts = 3.57 x Msr Watts | CFL Lamp: A-lamp, 30 Watts | CFLratio0357 | CFLratio0357 | CFLscw-A(30w) | Available |  | 0 | 0 | Disposition: MeasuresList-October312014.xlsx | RobNc |  |  |  | DEER1316-Ltg-Com-CFL | 2013-01-01 | 2017-06-30 | InEA_modVal |  |  |  |  | Standard |  | 1 | 1 | 0 | Deemed Ex Ante Team |  |  |  | Updated to indicate claim/filing status
4126 | C-In-CFLscw-A(32w)-dWP82 | Commercial Indoor General Lighting: CFL Lamp with integated Ballast replaces pre-existing standard lighting Wattage. Measure includes Code case. Impacts: CFL-based HOU (varies by BldgType) | DEER1314 | Lighting Disposition | 2020-11-24 16:30 | Com-Iltg-dWatt-CFL | NonDEER | Scaled | BaseRatio | 0 | 0 | None |  | 0 |  | 1 | Com | Any | Lighting | InGen-CFL | Ltg_Lamp | CFLint_lamp | CFLscw-A(32w) | ILtg-CFL-Com | Com indoor non-refl CFL base case, Total Watts = 3.57 x Msr Watts | Com indoor non-refl CFL base case, Total Watts = 3.57 x Msr Watts | CFL Lamp: A-lamp, 32 Watts | CFLratio0357 | CFLratio0357 | CFLscw-A(32w) | Available |  | 0 | 0 | Disposition: MeasuresList-October312014.xlsx | RobNc |  |  |  | DEER1316-Ltg-Com-CFL | 2013-01-01 | 2017-06-30 | InEA_modVal |  |  |  |  | Standard |  | 1 | 1 | 0 | Deemed Ex Ante Team |  |  |  | Updated to indicate claim/filing status
4127 | C-In-CFLscw-A(40w)-dWP102 | Commercial Indoor General Lighting: CFL Lamp with integated Ballast replaces pre-existing standard lighting Wattage. Measure includes Code case. Impacts: CFL-based HOU (varies by BldgType) | DEER1314 | Lighting Disposition | 2020-11-24 16:30 | Com-Iltg-dWatt-CFL | NonDEER | Scaled | BaseRatio | 0 | 0 | None |  | 0 |  | 1 | Com | Any | Lighting | InGen-CFL | Ltg_Lamp | CFLint_lamp | CFLscw-A(40w) | ILtg-CFL-Com | Com indoor non-refl CFL base case, Total Watts = 3.57 x Msr Watts | Com indoor non-refl CFL base case, Total Watts = 3.57 x Msr Watts | CFL Lamp: A-lamp, 40 Watts | CFLratio0357 | CFLratio0357 | CFLscw-A(40w) | Available |  | 0 | 0 | Disposition: MeasuresList-October312014.xlsx | RobNc |  |  |  | DEER1316-Ltg-Com-CFL | 2013-01-01 | 2017-06-30 | InEA_modVal |  |  |  |  | Standard |  | 1 | 1 | 0 | Deemed Ex Ante Team |  |  |  | Updated to indicate claim/filing status
4128 | C-In-CFLscw-A(42w)-dWP107 | Commercial Indoor General Lighting: CFL Lamp with integated Ballast replaces pre-existing standard lighting Wattage. Measure includes Code case. Impacts: CFL-based HOU (varies by BldgType) | DEER1314 | Lighting Disposition | 2020-11-24 16:30 | Com-Iltg-dWatt-CFL | NonDEER | Scaled | BaseRatio | 0 | 0 | None |  | 0 |  | 1 | Com | Any | Lighting | InGen-CFL | Ltg_Lamp | CFLint_lamp | CFLscw-A(42w) | ILtg-CFL-Com | Com indoor non-refl CFL base case, Total Watts = 3.57 x Msr Watts | Com indoor non-refl CFL base case, Total Watts = 3.57 x Msr Watts | CFL Lamp: A-lamp, 42 Watts | CFLratio0357 | CFLratio0357 | CFLscw-A(42w) | Available |  | 0 | 0 | Disposition: MeasuresList-October312014.xlsx | RobNc |  |  |  | DEER1316-Ltg-Com-CFL | 2013-01-01 | 2017-06-30 | InEA_modVal |  |  |  |  | Standard |  | 1 | 1 | 0 | Deemed Ex Ante Team |  |  |  | Updated to indicate claim/filing status
4129 | C-In-CFLscw-A(45w)-dWP115 | Commercial Indoor General Lighting: CFL Lamp with integated Ballast replaces pre-existing standard lighting Wattage. Measure includes Code case. Impacts: CFL-based HOU (varies by BldgType) | DEER1314 | Lighting Disposition | 2020-11-24 16:30 | Com-Iltg-dWatt-CFL | NonDEER | Scaled | BaseRatio | 0 | 0 | None |  | 0 |  | 1 | Com | Any | Lighting | InGen-CFL | Ltg_Lamp | CFLint_lamp | CFLscw-A(45w) | ILtg-CFL-Com | Com indoor non-refl CFL base case, Total Watts = 3.57 x Msr Watts | Com indoor non-refl CFL base case, Total Watts = 3.57 x Msr Watts | CFL Lamp: A-lamp, 45 Watts | CFLratio0357 | CFLratio0357 | CFLscw-A(45w) | Available |  | 0 | 0 | Disposition: MeasuresList-October312014.xlsx | RobNc |  |  |  | DEER1316-Ltg-Com-CFL | 2013-01-01 | 2017-06-30 | InEA_modVal |  |  |  |  | Standard |  | 1 | 1 | 0 | Deemed Ex Ante Team |  |  |  | Updated to indicate claim/filing status
4130 | C-In-CFLscw-A(55w)-dWP141 | Commercial Indoor General Lighting: CFL Lamp with integated Ballast replaces pre-existing standard lighting Wattage. Measure includes Code case. Impacts: CFL-based HOU (varies by BldgType) | DEER1314 | Lighting Disposition | 2020-11-24 16:30 | Com-Iltg-dWatt-CFL | NonDEER | Scaled | BaseRatio | 0 | 0 | None |  | 0 |  | 1 | Com | Any | Lighting | InGen-CFL | Ltg_Lamp | CFLint_lamp | CFLscw-A(55w) | ILtg-CFL-Com | Com indoor non-refl CFL base case, Total Watts = 3.57 x Msr Watts | Com indoor non-refl CFL base case, Total Watts = 3.57 x Msr Watts | CFL Lamp: A-lamp, 55 Watts | CFLratio0357 | CFLratio0357 | CFLscw-A(55w) | Available |  | 0 | 0 | Disposition: MeasuresList-October312014.xlsx | RobNc |  |  |  | DEER1316-Ltg-Com-CFL | 2013-01-01 | 2017-06-30 | InEA_modVal |  |  |  |  | Standard |  | 1 | 1 | 0 | Deemed Ex Ante Team |  |  |  | Updated to indicate claim/filing status
4131 | C-In-CFLscw-A(7w)-dWP17 | Commercial Indoor General Lighting: CFL Lamp with integated Ballast replaces pre-existing standard lighting Wattage. Measure includes Code case. Impacts: CFL-based HOU (varies by BldgType) | DEER1314 | Lighting Disposition | 2020-11-24 16:30 | Com-Iltg-dWatt-CFL | DEER | Scaled | BaseRatio | 0 | 0 | None |  | 0 |  | 1 | Com | Any | Lighting | InGen-CFL | Ltg_Lamp | CFLint_lamp | CFLscw-A(7w) | ILtg-CFL-Com | Com indoor non-refl CFL base case, Total Watts = 3.57 x Msr Watts | Com indoor non-refl CFL base case, Total Watts = 3.57 x Msr Watts | CFL Lamp: A-lamp, 7 Watts | CFLratio0357 | CFLratio0357 | CFLscw-A(7w) | Available |  | 0 | 0 | Disposition: MeasuresList-October312014.xlsx | RobNc |  |  |  | DEER1316-Ltg-Com-CFL | 2013-01-01 | 2017-06-30 | InEA_modVal |  |  |  |  | Standard |  | 1 | 1 | 0 | Deemed Ex Ante Team |  |  |  | Updated to indicate claim/filing status
4132 | C-In-CFLscw-A(8w)-dWP20 | Commercial Indoor General Lighting: CFL Lamp with integated Ballast replaces pre-existing standard lighting Wattage. Measure includes Code case. Impacts: CFL-based HOU (varies by BldgType) | DEER1314 | Lighting Disposition | 2020-11-24 16:30 | Com-Iltg-dWatt-CFL | DEER | Scaled | BaseRatio | 0 | 0 | None |  | 0 |  | 1 | Com | Any | Lighting | InGen-CFL | Ltg_Lamp | CFLint_lamp | CFLscw-A(8w) | ILtg-CFL-Com | Com indoor non-refl CFL base case, Total Watts = 3.57 x Msr Watts | Com indoor non-refl CFL base case, Total Watts = 3.57 x Msr Watts | CFL Lamp: A-lamp, 8 Watts | CFLratio0357 | CFLratio0357 | CFLscw-A(8w) | Available |  | 0 | 0 | Disposition: MeasuresList-October312014.xlsx | RobNc |  |  |  | DEER1316-Ltg-Com-CFL | 2013-01-01 | 2017-06-30 | InEA_modVal |  |  |  |  | Standard |  | 1 | 1 | 0 | Deemed Ex Ante Team |  |  |  | Updated to indicate claim/filing status
4133 | C-In-CFLscw-A(9w)-dWP23 | Commercial Indoor General Lighting: CFL Lamp with integated Ballast replaces pre-existing standard lighting Wattage. Measure includes Code case. Impacts: CFL-based HOU (varies by BldgType) | DEER1314 | Lighting Disposition | 2020-11-24 16:30 | Com-Iltg-dWatt-CFL | DEER | Scaled | BaseRatio | 0 | 0 | None |  | 0 |  | 1 | Com | Any | Lighting | InGen-CFL | Ltg_Lamp | CFLint_lamp | CFLscw-A(9w) | ILtg-CFL-Com | Com indoor non-refl CFL base case, Total Watts = 3.57 x Msr Watts | Com indoor non-refl CFL base case, Total Watts = 3.57 x Msr Watts | CFL Lamp: A-lamp, 9 Watts | CFLratio0357 | CFLratio0357 | CFLscw-A(9w) | Available |  | 0 | 0 | Disposition: MeasuresList-October312014.xlsx | RobNc |  |  |  | DEER1316-Ltg-Com-CFL | 2013-01-01 | 2017-06-30 | InEA_modVal |  |  |  |  | Standard |  | 1 | 1 | 0 | Deemed Ex Ante Team |  |  |  | Updated to indicate claim/filing status
4134 | C-In-CFLscw-Candle(10w)-dWP25 | Commercial Indoor General Lighting: CFL Lamp with integated Ballast replaces pre-existing standard lighting Wattage. Measure includes Code case. Impacts: CFL-based HOU (varies by BldgType) | DEER1314 | Lighting Disposition | 2020-11-24 16:30 | Com-Iltg-dWatt-CFL | DEER | Scaled | BaseRatio | 0 | 0 | None |  | 0 |  | 1 | Com | Any | Lighting | InGen-CFL | Ltg_Lamp | CFLint_lamp | CFLscw-Candle(10w) | ILtg-CFL-Com | Com indoor non-refl CFL base case, Total Watts = 3.57 x Msr Watts | Com indoor non-refl CFL base case, Total Watts = 3.57 x Msr Watts | CFL Lamp: Candelabra, 10 Watts | CFLratio0357 | CFLratio0357 | CFLscw-Candle(10w) | Available |  | 0 | 0 | Disposition: MeasuresList-October312014.xlsx | RobNc |  |  |  | DEER1316-Ltg-Com-CFL | 2013-01-01 | 2018-06-30 | InEA_modVal |  |  |  |  | Standard | Revise expiry date to 60/30/2018 Commission Staff direction 2018ScrewInLampSavignsMethods-11Dec2017.pdf | 1 | 1 | 0 | Deemed Ex Ante Team |  | Revise expiry date to 60/30/2018 Commission Staff direction 2018ScrewInLampSavignsMethods-11Dec2017.pdf |  | Updated to indicate claim/filing status
4135 | C-In-CFLscw-Candle(11w)-dWP28 | Commercial Indoor General Lighting: CFL Lamp with integated Ballast replaces pre-existing standard lighting Wattage. Measure includes Code case. Impacts: CFL-based HOU (varies by BldgType) | DEER1314 | Lighting Disposition | 2020-11-24 16:30 | Com-Iltg-dWatt-CFL | DEER | Scaled | BaseRatio | 0 | 0 | None |  | 0 |  | 1 | Com | Any | Lighting | InGen-CFL | Ltg_Lamp | CFLint_lamp | CFLscw-Candle(11w) | ILtg-CFL-Com | Com indoor non-refl CFL base case, Total Watts = 3.57 x Msr Watts | Com indoor non-refl CFL base case, Total Watts = 3.57 x Msr Watts | CFL Lamp: Candelabra, 11 Watts | CFLratio0357 | CFLratio0357 | CFLscw-Candle(11w) | Available |  | 0 | 0 | Disposition: MeasuresList-October312014.xlsx | RobNc |  |  |  | DEER1316-Ltg-Com-CFL | 2013-01-01 | 2018-06-30 | InEA_modVal |  |  |  |  | Standard | Revise expiry date to 60/30/2018 Commission Staff direction 2018ScrewInLampSavignsMethods-11Dec2017.pdf | 1 | 1 | 0 | Deemed Ex Ante Team |  | Revise expiry date to 60/30/2018 Commission Staff direction 2018ScrewInLampSavignsMethods-11Dec2017.pdf |  | Updated to indicate claim/filing status
4136 | C-In-CFLscw-Candle(12w)-dWP30 | Commercial Indoor General Lighting: CFL Lamp with integated Ballast replaces pre-existing standard lighting Wattage. Measure includes Code case. Impacts: CFL-based HOU (varies by BldgType) | DEER1314 | Lighting Disposition | 2020-11-24 16:30 | Com-Iltg-dWatt-CFL | DEER | Scaled | BaseRatio | 0 | 0 | None |  | 0 |  | 1 | Com | Any | Lighting | InGen-CFL | Ltg_Lamp | CFLint_lamp | CFLscw-Candle(12w) | ILtg-CFL-Com | Com indoor non-refl CFL base case, Total Watts = 3.57 x Msr Watts | Com indoor non-refl CFL base case, Total Watts = 3.57 x Msr Watts | CFL Lamp: Candelabra, 12 Watts | CFLratio0357 | CFLratio0357 | CFLscw-Candle(12w) | Available |  | 0 | 0 | Disposition: MeasuresList-October312014.xlsx | RobNc |  |  |  | DEER1316-Ltg-Com-CFL | 2013-01-01 | 2018-06-30 | InEA_modVal |  |  |  |  | Standard | Revise expiry date to 60/30/2018 Commission Staff direction 2018ScrewInLampSavignsMethods-11Dec2017.pdf | 1 | 1 | 0 | Deemed Ex Ante Team |  | Revise expiry date to 60/30/2018 Commission Staff direction 2018ScrewInLampSavignsMethods-11Dec2017.pdf |  | Updated to indicate claim/filing status
4137 | C-In-CFLscw-Candle(13w)-dWP33 | Commercial Indoor General Lighting: CFL Lamp with integated Ballast replaces pre-existing standard lighting Wattage. Measure includes Code case. Impacts: CFL-based HOU (varies by BldgType) | DEER1314 | Lighting Disposition | 2020-11-24 16:30 | Com-Iltg-dWatt-CFL | DEER | Scaled | BaseRatio | 0 | 0 | None |  | 0 |  | 1 | Com | Any | Lighting | InGen-CFL | Ltg_Lamp | CFLint_lamp | CFLscw-Candle(13w) | ILtg-CFL-Com | Com indoor non-refl CFL base case, Total Watts = 3.57 x Msr Watts | Com indoor non-refl CFL base case, Total Watts = 3.57 x Msr Watts | CFL Lamp: Candelabra, 13 Watts | CFLratio0357 | CFLratio0357 | CFLscw-Candle(13w) | Available |  | 0 | 0 | Disposition: MeasuresList-October312014.xlsx | RobNc |  |  |  | DEER1316-Ltg-Com-CFL | 2013-01-01 | 2018-06-30 | InEA_modVal |  |  |  |  | Standard | Revise expiry date to 60/30/2018 Commission Staff direction 2018ScrewInLampSavignsMethods-11Dec2017.pdf | 1 | 1 | 0 | Deemed Ex Ante Team |  | Revise expiry date to 60/30/2018 Commission Staff direction 2018ScrewInLampSavignsMethods-11Dec2017.pdf |  | Updated to indicate claim/filing status
4138 | C-In-CFLscw-Candle(14w)-dWP35 | Commercial Indoor General Lighting: CFL Lamp with integated Ballast replaces pre-existing standard lighting Wattage. Measure includes Code case. Impacts: CFL-based HOU (varies by BldgType) | DEER1314 | Lighting Disposition | 2020-11-24 16:30 | Com-Iltg-dWatt-CFL | DEER | Scaled | BaseRatio | 0 | 0 | None |  | 0 |  | 1 | Com | Any | Lighting | InGen-CFL | Ltg_Lamp | CFLint_lamp | CFLscw-Candle(14w) | ILtg-CFL-Com | Com indoor non-refl CFL base case, Total Watts = 3.57 x Msr Watts | Com indoor non-refl CFL base case, Total Watts = 3.57 x Msr Watts | CFL Lamp: Candelabra, 14 Watts | CFLratio0357 | CFLratio0357 | CFLscw-Candle(14w) | Available |  | 0 | 0 | Disposition: MeasuresList-October312014.xlsx | RobNc |  |  |  | DEER1316-Ltg-Com-CFL | 2013-01-01 | 2018-06-30 | InEA_modVal |  |  |  |  | Standard | Revise expiry date to 60/30/2018 Commission Staff direction 2018ScrewInLampSavignsMethods-11Dec2017.pdf | 1 | 1 | 0 | Deemed Ex Ante Team |  | Revise expiry date to 60/30/2018 Commission Staff direction 2018ScrewInLampSavignsMethods-11Dec2017.pdf |  | Updated to indicate claim/filing status
4139 | C-In-CFLscw-Candle(15w)-dWP38 | Commercial Indoor General Lighting: CFL Lamp with integated Ballast replaces pre-existing standard lighting Wattage. Measure includes Code case. Impacts: CFL-based HOU (varies by BldgType) | DEER1314 | Lighting Disposition | 2020-11-24 16:30 | Com-Iltg-dWatt-CFL | DEER | Scaled | BaseRatio | 0 | 0 | None |  | 0 |  | 1 | Com | Any | Lighting | InGen-CFL | Ltg_Lamp | CFLint_lamp | CFLscw-Candle(15w) | ILtg-CFL-Com | Com indoor non-refl CFL base case, Total Watts = 3.57 x Msr Watts | Com indoor non-refl CFL base case, Total Watts = 3.57 x Msr Watts | CFL Lamp: Candelabra, 15 Watts | CFLratio0357 | CFLratio0357 | CFLscw-Candle(15w) | Available |  | 0 | 0 | Disposition: MeasuresList-October312014.xlsx | RobNc |  |  |  | DEER1316-Ltg-Com-CFL | 2013-01-01 | 2018-06-30 | InEA_modVal |  |  |  |  | Standard | Revise expiry date to 60/30/2018 Commission Staff direction 2018ScrewInLampSavignsMethods-11Dec2017.pdf | 1 | 1 | 0 | Deemed Ex Ante Team |  | Revise expiry date to 60/30/2018 Commission Staff direction 2018ScrewInLampSavignsMethods-11Dec2017.pdf |  | Updated to indicate claim/filing status
4140 | C-In-CFLscw-Candle(16w)-dWP41 | Commercial Indoor General Lighting: CFL Lamp with integated Ballast replaces pre-existing standard lighting Wattage. Measure includes Code case. Impacts: CFL-based HOU (varies by BldgType) | DEER1314 | Lighting Disposition | 2020-11-24 16:30 | Com-Iltg-dWatt-CFL | DEER | Scaled | BaseRatio | 0 | 0 | None |  | 0 |  | 1 | Com | Any | Lighting | InGen-CFL | Ltg_Lamp | CFLint_lamp |  | ILtg-CFL-Com | Com indoor non-refl CFL base case, Total Watts = 3.57 x Msr Watts | Com indoor non-refl CFL base case, Total Watts = 3.57 x Msr Watts | CFL Lamp: Candelabra, 16 Watts | CFLratio0357 | CFLratio0357 | CFLscw-Candle(16w) | Available |  | 0 | 0 | Disposition: MeasuresList-October312014.xlsx | RobNc |  |  |  | DEER1316-Ltg-Com-CFL | 2013-01-01 | 2018-06-30 | InEA_modVal |  |  |  |  | Standard | Revise expiry date to 60/30/2018 Commission Staff direction 2018ScrewInLampSavignsMethods-11Dec2017.pdf | 1 | 1 | 0 | Deemed Ex Ante Team |  | Revise expiry date to 60/30/2018 Commission Staff direction 2018ScrewInLampSavignsMethods-11Dec2017.pdf |  | Updated to indicate claim/filing status
4141 | C-In-CFLscw-Candle(18w)-dWP46 | Commercial Indoor General Lighting: CFL Lamp with integated Ballast replaces pre-existing standard lighting Wattage. Measure includes Code case. Impacts: CFL-based HOU (varies by BldgType) | DEER1314 | Lighting Disposition | 2020-11-24 16:30 | Com-Iltg-dWatt-CFL | DEER | Scaled | BaseRatio | 0 | 0 | None |  | 0 |  | 1 | Com | Any | Lighting | InGen-CFL | Ltg_Lamp | CFLint_lamp |  | ILtg-CFL-Com | Com indoor non-refl CFL base case, Total Watts = 3.57 x Msr Watts | Com indoor non-refl CFL base case, Total Watts = 3.57 x Msr Watts | CFL Lamp: Candelabra, 18 Watts | CFLratio0357 | CFLratio0357 | CFLscw-Candle(18w) | Available |  | 0 | 0 | Disposition: MeasuresList-October312014.xlsx | RobNc |  |  |  | DEER1316-Ltg-Com-CFL | 2013-01-01 | 2018-06-30 | InEA_modVal |  |  |  |  | Standard | Revise expiry date to 60/30/2018 Commission Staff direction 2018ScrewInLampSavignsMethods-11Dec2017.pdf | 1 | 1 | 0 | Deemed Ex Ante Team |  | Revise expiry date to 60/30/2018 Commission Staff direction 2018ScrewInLampSavignsMethods-11Dec2017.pdf |  | Updated to indicate claim/filing status
4142 | C-In-CFLscw-Candle(19w)-dWP48 | Commercial Indoor General Lighting: CFL Lamp with integated Ballast replaces pre-existing standard lighting Wattage. Measure includes Code case. Impacts: CFL-based HOU (varies by BldgType) | DEER1314 | Lighting Disposition | 2020-11-24 16:30 | Com-Iltg-dWatt-CFL | DEER | Scaled | BaseRatio | 0 | 0 | None |  | 0 |  | 1 | Com | Any | Lighting | InGen-CFL | Ltg_Lamp | CFLint_lamp |  | ILtg-CFL-Com | Com indoor non-refl CFL base case, Total Watts = 3.57 x Msr Watts | Com indoor non-refl CFL base case, Total Watts = 3.57 x Msr Watts | CFL Lamp: Candelabra, 19 Watts | CFLratio0357 | CFLratio0357 | CFLscw-Candle(19w) | Available |  | 0 | 0 | Disposition: MeasuresList-October312014.xlsx | RobNc |  |  |  | DEER1316-Ltg-Com-CFL | 2013-01-01 | 2018-06-30 | InEA_modVal |  |  |  |  | Standard | Revise expiry date to 60/30/2018 Commission Staff direction 2018ScrewInLampSavignsMethods-11Dec2017.pdf | 1 | 1 | 0 | Deemed Ex Ante Team |  | Revise expiry date to 60/30/2018 Commission Staff direction 2018ScrewInLampSavignsMethods-11Dec2017.pdf |  | Updated to indicate claim/filing status
4143 | C-In-CFLscw-Candle(20w)-dWP51 | Commercial Indoor General Lighting: CFL Lamp with integated Ballast replaces pre-existing standard lighting Wattage. Measure includes Code case. Impacts: CFL-based HOU (varies by BldgType) | DEER1314 | Lighting Disposition | 2020-11-24 16:30 | Com-Iltg-dWatt-CFL | DEER | Scaled | BaseRatio | 0 | 0 | None |  | 0 |  | 1 | Com | Any | Lighting | InGen-CFL | Ltg_Lamp | CFLint_lamp |  | ILtg-CFL-Com | Com indoor non-refl CFL base case, Total Watts = 3.57 x Msr Watts | Com indoor non-refl CFL base case, Total Watts = 3.57 x Msr Watts | CFL Lamp: Candelabra, 20 Watts | CFLratio0357 | CFLratio0357 | CFLscw-Candle(20w) | Available |  | 0 | 0 | Disposition: MeasuresList-October312014.xlsx | RobNc |  |  |  | DEER1316-Ltg-Com-CFL | 2013-01-01 | 2018-06-30 | InEA_modVal |  |  |  |  | Standard | Revise expiry date to 60/30/2018 Commission Staff direction 2018ScrewInLampSavignsMethods-11Dec2017.pdf | 1 | 1 | 0 | Deemed Ex Ante Team |  | Revise expiry date to 60/30/2018 Commission Staff direction 2018ScrewInLampSavignsMethods-11Dec2017.pdf |  | Updated to indicate claim/filing status
4144 | C-In-CFLscw-Candle(22w)-dWP56 | Commercial Indoor General Lighting: CFL Lamp with integated Ballast replaces pre-existing standard lighting Wattage. Measure includes Code case. Impacts: CFL-based HOU (varies by BldgType) | DEER1314 | Lighting Disposition | 2020-11-24 16:30 | Com-Iltg-dWatt-CFL | DEER | Scaled | BaseRatio | 0 | 0 | None |  | 0 |  | 1 | Com | Any | Lighting | InGen-CFL | Ltg_Lamp | CFLint_lamp |  | ILtg-CFL-Com | Com indoor non-refl CFL base case, Total Watts = 3.57 x Msr Watts | Com indoor non-refl CFL base case, Total Watts = 3.57 x Msr Watts | CFL Lamp: Candelabra, 22 Watts | CFLratio0357 | CFLratio0357 | CFLscw-Candle(22w) | Available |  | 0 | 0 | Disposition: MeasuresList-October312014.xlsx | RobNc |  |  |  | DEER1316-Ltg-Com-CFL | 2013-01-01 | 2018-06-30 | InEA_modVal |  |  |  |  | Standard | Revise expiry date to 60/30/2018 Commission Staff direction 2018ScrewInLampSavignsMethods-11Dec2017.pdf | 1 | 1 | 0 | Deemed Ex Ante Team |  | Revise expiry date to 60/30/2018 Commission Staff direction 2018ScrewInLampSavignsMethods-11Dec2017.pdf |  | Updated to indicate claim/filing status
4145 | C-In-CFLscw-Candle(23w)-dWP59 | Commercial Indoor General Lighting: CFL Lamp with integated Ballast replaces pre-existing standard lighting Wattage. Measure includes Code case. Impacts: CFL-based HOU (varies by BldgType) | DEER1314 | Lighting Disposition | 2020-11-24 16:30 | Com-Iltg-dWatt-CFL | DEER | Scaled | BaseRatio | 0 | 0 | None |  | 0 |  | 1 | Com | Any | Lighting | InGen-CFL | Ltg_Lamp | CFLint_lamp |  | ILtg-CFL-Com | Com indoor non-refl CFL base case, Total Watts = 3.57 x Msr Watts | Com indoor non-refl CFL base case, Total Watts = 3.57 x Msr Watts | CFL Lamp: Candelabra, 23 Watts | CFLratio0357 | CFLratio0357 | CFLscw-Candle(23w) | Available |  | 0 | 0 | Disposition: MeasuresList-October312014.xlsx | RobNc |  |  |  | DEER1316-Ltg-Com-CFL | 2013-01-01 | 2018-06-30 | InEA_modVal |  |  |  |  | Standard | Revise expiry date to 60/30/2018 Commission Staff direction 2018ScrewInLampSavignsMethods-11Dec2017.pdf | 1 | 1 | 0 | Deemed Ex Ante Team |  | Revise expiry date to 60/30/2018 Commission Staff direction 2018ScrewInLampSavignsMethods-11Dec2017.pdf |  | Updated to indicate claim/filing status
4146 | C-In-CFLscw-Candle(24w)-dWP61 | Commercial Indoor General Lighting: CFL Lamp with integated Ballast replaces pre-existing standard lighting Wattage. Measure includes Code case. Impacts: CFL-based HOU (varies by BldgType) | DEER1314 | Lighting Disposition | 2020-11-24 16:30 | Com-Iltg-dWatt-CFL | DEER | Scaled | BaseRatio | 0 | 0 | None |  | 0 |  | 1 | Com | Any | Lighting | InGen-CFL | Ltg_Lamp | CFLint_lamp |  | ILtg-CFL-Com | Com indoor non-refl CFL base case, Total Watts = 3.57 x Msr Watts | Com indoor non-refl CFL base case, Total Watts = 3.57 x Msr Watts | CFL Lamp: Candelabra, 24 Watts | CFLratio0357 | CFLratio0357 | CFLscw-Candle(24w) | Available |  | 0 | 0 | Disposition: MeasuresList-October312014.xlsx | RobNc |  |  |  | DEER1316-Ltg-Com-CFL | 2013-01-01 | 2018-06-30 | InEA_modVal |  |  |  |  | Standard | Revise expiry date to 60/30/2018 Commission Staff direction 2018ScrewInLampSavignsMethods-11Dec2017.pdf | 1 | 1 | 0 | Deemed Ex Ante Team |  | Revise expiry date to 60/30/2018 Commission Staff direction 2018ScrewInLampSavignsMethods-11Dec2017.pdf |  | Updated to indicate claim/filing status
4147 | C-In-CFLscw-Candle(25w)-dWP64 | Commercial Indoor General Lighting: CFL Lamp with integated Ballast replaces pre-existing standard lighting Wattage. Measure includes Code case. Impacts: CFL-based HOU (varies by BldgType) | DEER1314 | Lighting Disposition | 2020-11-24 16:30 | Com-Iltg-dWatt-CFL | DEER | Scaled | BaseRatio | 0 | 0 | None |  | 0 |  | 1 | Com | Any | Lighting | InGen-CFL | Ltg_Lamp | CFLint_lamp |  | ILtg-CFL-Com | Com indoor non-refl CFL base case, Total Watts = 3.57 x Msr Watts | Com indoor non-refl CFL base case, Total Watts = 3.57 x Msr Watts | CFL Lamp: Candelabra, 25 Watts | CFLratio0357 | CFLratio0357 | CFLscw-Candle(25w) | Available |  | 0 | 0 | Disposition: MeasuresList-October312014.xlsx | RobNc |  |  |  | DEER1316-Ltg-Com-CFL | 2013-01-01 | 2018-06-30 | InEA_modVal |  |  |  |  | Standard | Revise expiry date to 60/30/2018 Commission Staff direction 2018ScrewInLampSavignsMethods-11Dec2017.pdf | 1 | 1 | 0 | Deemed Ex Ante Team |  | Revise expiry date to 60/30/2018 Commission Staff direction 2018ScrewInLampSavignsMethods-11Dec2017.pdf |  | Updated to indicate claim/filing status
4148 | C-In-CFLscw-Candle(26w)-dWP66 | Commercial Indoor General Lighting: CFL Lamp with integated Ballast replaces pre-existing standard lighting Wattage. Measure includes Code case. Impacts: CFL-based HOU (varies by BldgType) | DEER1314 | Lighting Disposition | 2020-11-24 16:30 | Com-Iltg-dWatt-CFL | DEER | Scaled | BaseRatio | 0 | 0 | None |  | 0 |  | 1 | Com | Any | Lighting | InGen-CFL | Ltg_Lamp | CFLint_lamp |  | ILtg-CFL-Com | Com indoor non-refl CFL base case, Total Watts = 3.57 x Msr Watts | Com indoor non-refl CFL base case, Total Watts = 3.57 x Msr Watts | CFL Lamp: Candelabra, 26 Watts | CFLratio0357 | CFLratio0357 | CFLscw-Candle(26w) | Available |  | 0 | 0 | Disposition: MeasuresList-October312014.xlsx | RobNc |  |  |  | DEER1316-Ltg-Com-CFL | 2013-01-01 | 2018-06-30 | InEA_modVal |  |  |  |  | Standard | Revise expiry date to 60/30/2018 Commission Staff direction 2018ScrewInLampSavignsMethods-11Dec2017.pdf | 1 | 1 | 0 | Deemed Ex Ante Team |  | Revise expiry date to 60/30/2018 Commission Staff direction 2018ScrewInLampSavignsMethods-11Dec2017.pdf |  | Updated to indicate claim/filing status
4149 | C-In-CFLscw-Candle(27w)-dWP69 | Commercial Indoor General Lighting: CFL Lamp with integated Ballast replaces pre-existing standard lighting Wattage. Measure includes Code case. Impacts: CFL-based HOU (varies by BldgType) | DEER1314 | Lighting Disposition | 2020-11-24 16:30 | Com-Iltg-dWatt-CFL | DEER | Scaled | BaseRatio | 0 | 0 | None |  | 0 |  | 1 | Com | Any | Lighting | InGen-CFL | Ltg_Lamp | CFLint_lamp |  | ILtg-CFL-Com | Com indoor non-refl CFL base case, Total Watts = 3.57 x Msr Watts | Com indoor non-refl CFL base case, Total Watts = 3.57 x Msr Watts | CFL Lamp: Candelabra, 27 Watts | CFLratio0357 | CFLratio0357 | CFLscw-Candle(27w) | Available |  | 0 | 0 | Disposition: MeasuresList-October312014.xlsx | RobNc |  |  |  | DEER1316-Ltg-Com-CFL | 2013-01-01 | 2018-06-30 | InEA_modVal |  |  |  |  | Standard | Revise expiry date to 60/30/2018 Commission Staff direction 2018ScrewInLampSavignsMethods-11Dec2017.pdf | 1 | 1 | 0 | Deemed Ex Ante Team |  | Revise expiry date to 60/30/2018 Commission Staff direction 2018ScrewInLampSavignsMethods-11Dec2017.pdf |  | Updated to indicate claim/filing status
4150 | C-In-CFLscw-Candle(28w)-dWP71 | Commercial Indoor General Lighting: CFL Lamp with integated Ballast replaces pre-existing standard lighting Wattage. Measure includes Code case. Impacts: CFL-based HOU (varies by BldgType) | DEER1314 | Lighting Disposition | 2020-11-24 16:30 | Com-Iltg-dWatt-CFL | DEER | Scaled | BaseRatio | 0 | 0 | None |  | 0 |  | 1 | Com | Any | Lighting | InGen-CFL | Ltg_Lamp | CFLint_lamp |  | ILtg-CFL-Com | Com indoor non-refl CFL base case, Total Watts = 3.57 x Msr Watts | Com indoor non-refl CFL base case, Total Watts = 3.57 x Msr Watts | CFL Lamp: Candelabra, 28 Watts | CFLratio0357 | CFLratio0357 | CFLscw-Candle(28w) | Available |  | 0 | 0 | Disposition: MeasuresList-October312014.xlsx | RobNc |  |  |  | DEER1316-Ltg-Com-CFL | 2013-01-01 | 2018-06-30 | InEA_modVal |  |  |  |  | Standard | Revise expiry date to 60/30/2018 Commission Staff direction 2018ScrewInLampSavignsMethods-11Dec2017.pdf | 1 | 1 | 0 | Deemed Ex Ante Team |  | Revise expiry date to 60/30/2018 Commission Staff direction 2018ScrewInLampSavignsMethods-11Dec2017.pdf |  | Updated to indicate claim/filing status
4151 | C-In-CFLscw-Candle(30w)-dWP77 | Commercial Indoor General Lighting: CFL Lamp with integated Ballast replaces pre-existing standard lighting Wattage. Measure includes Code case. Impacts: CFL-based HOU (varies by BldgType) | DEER1314 | Lighting Disposition | 2020-11-24 16:30 | Com-Iltg-dWatt-CFL | DEER | Scaled | BaseRatio | 0 | 0 | None |  | 0 |  | 1 | Com | Any | Lighting | InGen-CFL | Ltg_Lamp | CFLint_lamp |  | ILtg-CFL-Com | Com indoor non-refl CFL base case, Total Watts = 3.57 x Msr Watts | Com indoor non-refl CFL base case, Total Watts = 3.57 x Msr Watts | CFL Lamp: Candelabra, 30 Watts | CFLratio0357 | CFLratio0357 | CFLscw-Candle(30w) | Available |  | 0 | 0 | Disposition: MeasuresList-October312014.xlsx | RobNc |  |  |  | DEER1316-Ltg-Com-CFL | 2013-01-01 | 2018-06-30 | InEA_modVal |  |  |  |  | Standard | Revise expiry date to 60/30/2018 Commission Staff direction 2018ScrewInLampSavignsMethods-11Dec2017.pdf | 1 | 1 | 0 | Deemed Ex Ante Team |  | Revise expiry date to 60/30/2018 Commission Staff direction 2018ScrewInLampSavignsMethods-11Dec2017.pdf |  | Updated to indicate claim/filing status
4152 | C-In-CFLscw-Candle(32w)-dWP82 | Commercial Indoor General Lighting: CFL Lamp with integated Ballast replaces pre-existing standard lighting Wattage. Measure includes Code case. Impacts: CFL-based HOU (varies by BldgType) | DEER1314 | Lighting Disposition | 2020-11-24 16:30 | Com-Iltg-dWatt-CFL | NonDEER | Scaled | BaseRatio | 0 | 0 | None |  | 0 |  | 1 | Com | Any | Lighting | InGen-CFL | Ltg_Lamp | CFLint_lamp |  | ILtg-CFL-Com | Com indoor non-refl CFL base case, Total Watts = 3.57 x Msr Watts | Com indoor non-refl CFL base case, Total Watts = 3.57 x Msr Watts | CFL Lamp: Candelabra, 32 Watts | CFLratio0357 | CFLratio0357 | CFLscw-Candle(32w) | Available |  | 0 | 0 | Disposition: MeasuresList-October312014.xlsx | RobNc |  |  |  | DEER1316-Ltg-Com-CFL | 2013-01-01 | 2018-06-30 | InEA_modVal |  |  |  |  | Standard | Revise expiry date to 60/30/2018 Commission Staff direction 2018ScrewInLampSavignsMethods-11Dec2017.pdf | 1 | 1 | 0 | Deemed Ex Ante Team |  | Revise expiry date to 60/30/2018 Commission Staff direction 2018ScrewInLampSavignsMethods-11Dec2017.pdf |  | Updated to indicate claim/filing status
4153 | C-In-CFLscw-Candle(40w)-dWP102 | Commercial Indoor General Lighting: CFL Lamp with integated Ballast replaces pre-existing standard lighting Wattage. Measure includes Code case. Impacts: CFL-based HOU (varies by BldgType) | DEER1314 | Lighting Disposition | 2020-11-24 16:30 | Com-Iltg-dWatt-CFL | NonDEER | Scaled | BaseRatio | 0 | 0 | None |  | 0 |  | 1 | Com | Any | Lighting | InGen-CFL | Ltg_Lamp | CFLint_lamp |  | ILtg-CFL-Com | Com indoor non-refl CFL base case, Total Watts = 3.57 x Msr Watts | Com indoor non-refl CFL base case, Total Watts = 3.57 x Msr Watts | CFL Lamp: Candelabra, 40 Watts | CFLratio0357 | CFLratio0357 | CFLscw-Candle(40w) | Available |  | 0 | 0 | Disposition: MeasuresList-October312014.xlsx | RobNc |  |  |  | DEER1316-Ltg-Com-CFL | 2013-01-01 | 2018-06-30 | InEA_modVal |  |  |  |  | Standard | Revise expiry date to 60/30/2018 Commission Staff direction 2018ScrewInLampSavignsMethods-11Dec2017.pdf | 1 | 1 | 0 | Deemed Ex Ante Team |  | Revise expiry date to 60/30/2018 Commission Staff direction 2018ScrewInLampSavignsMethods-11Dec2017.pdf |  | Updated to indicate claim/filing status
4154 | C-In-CFLscw-Candle(42w)-dWP107 | Commercial Indoor General Lighting: CFL Lamp with integated Ballast replaces pre-existing standard lighting Wattage. Measure includes Code case. Impacts: CFL-based HOU (varies by BldgType) | DEER1314 | Lighting Disposition | 2020-11-24 16:30 | Com-Iltg-dWatt-CFL | NonDEER | Scaled | BaseRatio | 0 | 0 | None |  | 0 |  | 1 | Com | Any | Lighting | InGen-CFL | Ltg_Lamp | CFLint_lamp |  | ILtg-CFL-Com | Com indoor non-refl CFL base case, Total Watts = 3.57 x Msr Watts | Com indoor non-refl CFL base case, Total Watts = 3.57 x Msr Watts | CFL Lamp: Candelabra, 42 Watts | CFLratio0357 | CFLratio0357 | CFLscw-Candle(42w) | Available |  | 0 | 0 | Disposition: MeasuresList-October312014.xlsx | RobNc |  |  |  | DEER1316-Ltg-Com-CFL | 2013-01-01 | 2018-06-30 | InEA_modVal |  |  |  |  | Standard | Revise expiry date to 60/30/2018 Commission Staff direction 2018ScrewInLampSavignsMethods-11Dec2017.pdf | 1 | 1 | 0 | Deemed Ex Ante Team |  | Revise expiry date to 60/30/2018 Commission Staff direction 2018ScrewInLampSavignsMethods-11Dec2017.pdf |  | Updated to indicate claim/filing status
4155 | C-In-CFLscw-Candle(45w)-dWP115 | Commercial Indoor General Lighting: CFL Lamp with integated Ballast replaces pre-existing standard lighting Wattage. Measure includes Code case. Impacts: CFL-based HOU (varies by BldgType) | DEER1314 | Lighting Disposition | 2020-11-24 16:30 | Com-Iltg-dWatt-CFL | NonDEER | Scaled | BaseRatio | 0 | 0 | None |  | 0 |  | 1 | Com | Any | Lighting | InGen-CFL | Ltg_Lamp | CFLint_lamp |  | ILtg-CFL-Com | Com indoor non-refl CFL base case, Total Watts = 3.57 x Msr Watts | Com indoor non-refl CFL base case, Total Watts = 3.57 x Msr Watts | CFL Lamp: Candelabra, 45 Watts | CFLratio0357 | CFLratio0357 | CFLscw-Candle(45w) | Available |  | 0 | 0 | Disposition: MeasuresList-October312014.xlsx | RobNc |  |  |  | DEER1316-Ltg-Com-CFL | 2013-01-01 | 2018-06-30 | InEA_modVal |  |  |  |  | Standard | Revise expiry date to 60/30/2018 Commission Staff direction 2018ScrewInLampSavignsMethods-11Dec2017.pdf | 1 | 1 | 0 | Deemed Ex Ante Team |  | Revise expiry date to 60/30/2018 Commission Staff direction 2018ScrewInLampSavignsMethods-11Dec2017.pdf |  | Updated to indicate claim/filing status
4156 | C-In-CFLscw-Candle(55w)-dWP141 | Commercial Indoor General Lighting: CFL Lamp with integated Ballast replaces pre-existing standard lighting Wattage. Measure includes Code case. Impacts: CFL-based HOU (varies by BldgType) | DEER1314 | Lighting Disposition | 2020-11-24 16:30 | Com-Iltg-dWatt-CFL | NonDEER | Scaled | BaseRatio | 0 | 0 | None |  | 0 |  | 1 | Com | Any | Lighting | InGen-CFL | Ltg_Lamp | CFLint_lamp |  | ILtg-CFL-Com | Com indoor non-refl CFL base case, Total Watts = 3.57 x Msr Watts | Com indoor non-refl CFL base case, Total Watts = 3.57 x Msr Watts | CFL Lamp: Candelabra, 55 Watts | CFLratio0357 | CFLratio0357 | CFLscw-Candle(55w) | Available |  | 0 | 0 | Disposition: MeasuresList-October312014.xlsx | RobNc |  |  |  | DEER1316-Ltg-Com-CFL | 2013-01-01 | 2018-06-30 | InEA_modVal |  |  |  |  | Standard | Revise expiry date to 60/30/2018 Commission Staff direction 2018ScrewInLampSavignsMethods-11Dec2017.pdf | 1 | 1 | 0 | Deemed Ex Ante Team |  | Revise expiry date to 60/30/2018 Commission Staff direction 2018ScrewInLampSavignsMethods-11Dec2017.pdf |  | Updated to indicate claim/filing status
4157 | C-In-CFLscw-Candle(7w)-dWP17 | Commercial Indoor General Lighting: CFL Lamp with integated Ballast replaces pre-existing standard lighting Wattage. Measure includes Code case. Impacts: CFL-based HOU (varies by BldgType) | DEER1314 | Lighting Disposition | 2020-11-24 16:30 | Com-Iltg-dWatt-CFL | DEER | Scaled | BaseRatio | 0 | 0 | None |  | 0 |  | 1 | Com | Any | Lighting | InGen-CFL | Ltg_Lamp | CFLint_lamp | CFLscw-Candle(7w) | ILtg-CFL-Com | Com indoor non-refl CFL base case, Total Watts = 3.57 x Msr Watts | Com indoor non-refl CFL base case, Total Watts = 3.57 x Msr Watts | CFL Lamp: Candelabra, 7 Watts | CFLratio0357 | CFLratio0357 | CFLscw-Candle(7w) | Available |  | 0 | 0 | Disposition: MeasuresList-October312014.xlsx | RobNc |  |  |  | DEER1316-Ltg-Com-CFL | 2013-01-01 | 2018-06-30 | InEA_modVal |  |  |  |  | Standard | Revise expiry date to 60/30/2018 Commission Staff direction 2018ScrewInLampSavignsMethods-11Dec2017.pdf | 1 | 1 | 0 | Deemed Ex Ante Team |  | Revise expiry date to 60/30/2018 Commission Staff direction 2018ScrewInLampSavignsMethods-11Dec2017.pdf |  | Updated to indicate claim/filing status
4158 | C-In-CFLscw-Candle(8w)-dWP20 | Commercial Indoor General Lighting: CFL Lamp with integated Ballast replaces pre-existing standard lighting Wattage. Measure includes Code case. Impacts: CFL-based HOU (varies by BldgType) | DEER1314 | Lighting Disposition | 2020-11-24 16:30 | Com-Iltg-dWatt-CFL | DEER | Scaled | BaseRatio | 0 | 0 | None |  | 0 |  | 1 | Com | Any | Lighting | InGen-CFL | Ltg_Lamp | CFLint_lamp | CFLscw-Candle(8w) | ILtg-CFL-Com | Com indoor non-refl CFL base case, Total Watts = 3.57 x Msr Watts | Com indoor non-refl CFL base case, Total Watts = 3.57 x Msr Watts | CFL Lamp: Candelabra, 8 Watts | CFLratio0357 | CFLratio0357 | CFLscw-Candle(8w) | Available |  | 0 | 0 | Disposition: MeasuresList-October312014.xlsx | RobNc |  |  |  | DEER1316-Ltg-Com-CFL | 2013-01-01 | 2018-06-30 | InEA_modVal |  |  |  |  | Standard | Revise expiry date to 60/30/2018 Commission Staff direction 2018ScrewInLampSavignsMethods-11Dec2017.pdf | 1 | 1 | 0 | Deemed Ex Ante Team |  | Revise expiry date to 60/30/2018 Commission Staff direction 2018ScrewInLampSavignsMethods-11Dec2017.pdf |  | Updated to indicate claim/filing status
4159 | C-In-CFLscw-Candle(9w)-dWP23 | Commercial Indoor General Lighting: CFL Lamp with integated Ballast replaces pre-existing standard lighting Wattage. Measure includes Code case. Impacts: CFL-based HOU (varies by BldgType) | DEER1314 | Lighting Disposition | 2020-11-24 16:30 | Com-Iltg-dWatt-CFL | DEER | Scaled | BaseRatio | 0 | 0 | None |  | 0 |  | 1 | Com | Any | Lighting | InGen-CFL | Ltg_Lamp | CFLint_lamp | CFLscw-Candle(9w) | ILtg-CFL-Com | Com indoor non-refl CFL base case, Total Watts = 3.57 x Msr Watts | Com indoor non-refl CFL base case, Total Watts = 3.57 x Msr Watts | CFL Lamp: Candelabra, 9 Watts | CFLratio0357 | CFLratio0357 | CFLscw-Candle(9w) | Available |  | 0 | 0 | Disposition: MeasuresList-October312014.xlsx | RobNc |  |  |  | DEER1316-Ltg-Com-CFL | 2013-01-01 | 2018-06-30 | InEA_modVal |  |  |  |  | Standard | Revise expiry date to 60/30/2018 Commission Staff direction 2018ScrewInLampSavignsMethods-11Dec2017.pdf | 1 | 1 | 0 | Deemed Ex Ante Team |  | Revise expiry date to 60/30/2018 Commission Staff direction 2018ScrewInLampSavignsMethods-11Dec2017.pdf |  | Updated to indicate claim/filing status
4160 | C-In-CFLscw-CC(3w)-dWP12 | Commercial Indoor General Lighting: CFL Lamp with integated Ballast replaces Incandescent Lamp. Measure includes Code case. Impacts: CFL-based HOU (varies by BldgType) | DEER1314 | Lighting Disposition | 2020-11-24 16:30 | Com-Iltg-dWatt-CFL | NonDEER | Scaled | Delta |  |  | None |  | 0 |  | 1 | Com | Any | Lighting | InGen-CFL | Ltg_Lamp | CFLint_lamp | CFLscw-CC(3w) | ILtg-CFL-Com |  |  |  | Incan(15w) | Incan(15w) | CFLscw-CC(3w) | Available | WP source e.g.: WPSDGENRSH001r0. Replaced by measure ID C-In-CFLscw-CC(3w)-dWP7 | 0 | 0 | Disposition: MeasuresList-October312014.xlsx | RobNc |  | ILtg-Incand-Com |  | DEER1314-Ltg-Com-CFL | 2013-01-01 | 2014-10-30 | DEER |  |  |  |  | Standard |  | 1 | 1 | 0 | Deemed Ex Ante Team |  |  |  | Updated to indicate claim/filing status
4161 | C-In-CFLscw-CC(3w)-dWP17 | Commercial Indoor General Lighting: CFL Lamp with integated Ballast replaces Incandescent Lamp. Measure includes Code case. Impacts: CFL-based HOU (varies by BldgType) | DEER1314 | Lighting Disposition | 2020-11-24 16:30 | Com-Iltg-dWatt-CFL | NonDEER | Scaled | Delta |  |  | None |  | 0 |  | 1 | Com | Any | Lighting | InGen-CFL | Ltg_Lamp | CFLint_lamp | CFLscw-CC(3w) | ILtg-CFL-Com |  |  |  | Incan(20w) | Incan(20w) | CFLscw-CC(3w) | Available | WP source e.g.: SCE13LG063r0. May disposition measure includes an error. Replaced with C-In-CFLscw-CC(5w)-dWP10 | 0 | 0 | Disposition: MeasuresList-October312014.xlsx | RobNc |  | ILtg-Incand-Com |  | DEER1314-Ltg-Com-CFL | 2013-01-01 | 2014-10-30 | DEER |  |  |  |  | Standard |  | 1 | 1 | 0 | Deemed Ex Ante Team |  |  |  | Updated to indicate claim/filing status
4162 | C-In-CFLscw-CC(3w)-dWP7 | Commercial Indoor General Lighting: CFL Lamp with integated Ballast replaces pre-existing standard lighting Wattage. Measure includes Code case. Impacts: CFL-based HOU (varies by BldgType) | DEER1314 | Lighting Disposition | 2020-11-24 16:30 | Com-Iltg-dWatt-CFL | DEER | Scaled | BaseRatio | 0 | 0 | None |  | 0 |  | 1 | Com | Any | Lighting | InGen-CFL | Ltg_Lamp | CFLint_lamp | CFLscw-CC(3w) | ILtg-CFL-Com | Com indoor non-refl CFL base case, Total Watts = 3.57 x Msr Watts | Com indoor non-refl CFL base case, Total Watts = 3.57 x Msr Watts | CFL Lamp: Any Non-reflector, Code Cathode, 3 Watts | CFLratio0357 | CFLratio0357 | CFLscw-CC(3w) | Available | WP source e.g.: WPSDGENRSH001r0; Old Measure ID = C-In-CFLscw-CC(3w)-dWP12 | 0 | 0 | Disposition: MeasuresList-October312014.xlsx | RobNc |  |  |  | DEER1316-Ltg-Com-CFL | 2014-10-31 | 2017-06-30 | InEA_modVal |  |  |  |  | Standard |  | 1 | 1 | 0 | Deemed Ex Ante Team |  |  |  | Updated to indicate claim/filing status
4163 | C-In-CFLscw-CC(5w)-dWP10 | Commercial Indoor General Lighting: CFL Lamp with integated Ballast replaces Incandescent Lamp. Measure includes Code case. Impacts: CFL-based HOU (varies by BldgType) | DEER1314 | Lighting Disposition | 2020-11-24 16:30 | Com-Iltg-dWatt-CFL | DEER | Scaled | Delta |  |  | None |  | 0 |  | 1 | Com | Any | Lighting | InGen-CFL | Ltg_Lamp | CFLint_lamp | CFLscw-CC(5w) | ILtg-CFL-Com |  |  |  | Incan(15w) | Incan(15w) | CFLscw-CC(5w) | Available | WP source e.g.: SCE13LG063r0; May 2014 disposition measure ID = C-In-CFLscw-CC(3w)-dWP17 is replaced by this measure (ED mistake in May disposition) | 0 | 0 | Disposition: MeasuresList-October312014.xlsx | RobNc |  | ILtg-Incand-Com |  | DEER1316-Ltg-Com-CFL | 2014-10-31 | 2018-06-30 | DEER2015 Uncertain Msr Update |  |  |  |  | Standard |  | 1 | 1 | 0 | Deemed Ex Ante Team |  |  |  | Updated to indicate claim/filing status
4164 | C-In-CFLscw-CC(5w)-dWP12-1 | Commercial Indoor General Lighting: CFL Lamp with integated Ballast replaces pre-existing standard lighting Wattage. Measure includes Code case. Impacts: CFL-based HOU (varies by BldgType) | DEER1314 | Lighting Disposition | 2020-11-24 16:30 | Com-Iltg-dWatt-CFL | DEER | Scaled | BaseRatio | 0 | 0 | None |  | 0 |  | 1 | Com | Any | Lighting | InGen-CFL | Ltg_Lamp | CFLint_lamp | CFLscw-CC(5w) | ILtg-CFL-Com | Com indoor non-refl CFL base case, Total Watts = 3.57 x Msr Watts | Com indoor non-refl CFL base case, Total Watts = 3.57 x Msr Watts | CFL Lamp: Any Non-reflector, Code Cathode, 5 Watts | CFLratio0357 | CFLratio0357 | CFLscw-CC(5w) | Available | Replaces measure ID C-In-CFLscw-CC(5w)-dWP12-2 (which used to be C-In-CFLscw-CC(5w)-dWP12) | 0 | 0 | Disposition: MeasuresList-October312014.xlsx | RobNc |  |  |  | DEER1316-Ltg-Com-CFL | 2014-10-31 | 2017-06-30 | InEA_modVal |  |  |  |  | Standard |  | 1 | 1 | 0 | Deemed Ex Ante Team |  |  |  | Updated to indicate claim/filing status
4165 | C-In-CFLscw-CC(5w)-dWP12-2 | Commercial Indoor General Lighting: CFL Lamp with integated Ballast replaces Incandescent Lamp. Measure includes Code case. Impacts: CFL-based HOU (varies by BldgType) | DEER1314 | Lighting Disposition | 2020-11-24 16:30 | Com-Iltg-dWatt-CFL | NonDEER | Scaled | Delta |  |  | None |  | 0 |  | 1 | Com | Any | Lighting | InGen-CFL | Ltg_Lamp | CFLint_lamp | CFLscw-CC(5w) | ILtg-CFL-Com |  |  |  | Incan(17.65w) | Incan(17.65w) | CFLscw-CC(5w) | Available | WP source e.g.: SCE13LG063r0. Old Measure ID C-In-CFLscw-CC(5w)-dWP12. Replaced by measure ID C-In-CFLscw-CC(5w)-dWP12-1 | 0 | 0 | Disposition: MeasuresList-October312014.xlsx | RobNc |  | ILtg-Incand-Com |  | DEER1314-Ltg-Com-CFL | 2013-01-01 | 2014-10-30 | DEER |  |  |  |  | Standard |  | 1 | 1 | 0 | Deemed Ex Ante Team |  |  |  | Updated to indicate claim/filing status
4166 | C-In-CFLscw-CC(8w)-dWP20-1 | Commercial Indoor General Lighting: CFL Lamp with integated Ballast replaces pre-existing standard lighting Wattage. Measure includes Code case. Impacts: CFL-based HOU (varies by BldgType) | DEER1314 | Lighting Disposition | 2020-11-24 16:30 | Com-Iltg-dWatt-CFL | DEER | Scaled | BaseRatio | 0 | 0 | None |  | 0 |  | 1 | Com | Any | Lighting | InGen-CFL | Ltg_Lamp | CFLint_lamp | CFLscw-CC(8w) | ILtg-CFL-Com | Com indoor non-refl CFL base case, Total Watts = 3.57 x Msr Watts | Com indoor non-refl CFL base case, Total Watts = 3.57 x Msr Watts | CFL Lamp: Any Non-reflector, Code Cathode, 8 Watts | CFLratio0357 | CFLratio0357 | CFLscw-CC(8w) | Available | Old measure ID: C-In-CFLscw-CC(8w)-dWP20-2 (which used to be C-In-CFLscw-CC(8w)-dWP20) | 0 | 0 | Disposition: MeasuresList-October312014.xlsx | RobNc |  |  |  | DEER1316-Ltg-Com-CFL | 2014-10-31 | 2017-06-30 | InEA_modVal |  |  |  |  | Standard |  | 1 | 1 | 0 | Deemed Ex Ante Team |  |  |  | Updated to indicate claim/filing status
4167 | C-In-CFLscw-CC(8w)-dWP20-2 | Commercial Indoor General Lighting: CFL Lamp with integated Ballast replaces Incandescent Lamp. Measure includes Code case. Impacts: CFL-based HOU (varies by BldgType) | DEER1314 | Lighting Disposition | 2020-11-24 16:30 | Com-Iltg-dWatt-CFL | NonDEER | Scaled | Delta |  |  | None |  | 0 |  | 1 | Com | Any | Lighting | InGen-CFL | Ltg_Lamp | CFLint_lamp | CFLscw-CC(8w) | ILtg-CFL-Com |  |  |  | Incan(28.24w) | Incan(28.24w) | CFLscw-CC(8w) | Available | WP source e.g.: SCE13LG063r0. Replaced with measure ID C-In-CFLscw-CC(8w)-dWP20-1 | 0 | 0 | Disposition: MeasuresList-October312014.xlsx | RobNc |  | ILtg-Incand-Com |  | DEER1314-Ltg-Com-CFL | 2013-01-01 | 2014-10-30 | DEER |  |  |  |  | Standard |  | 1 | 1 | 0 | Deemed Ex Ante Team |  |  |  | Updated to indicate claim/filing status
4168 | C-In-CFLscw-Circ9(22w)-dWP103 | Commercial Indoor General Lighting: CFL Lamp with integated Ballast replaces Incandescent Lamp. Measure includes Code case. Impacts: CFL-based HOU (varies by BldgType) | DEER1314 | Lighting Disposition | 2020-11-24 16:30 | Com-Iltg-dWatt-CFL | DEER | Scaled | Delta |  |  | None |  | 0 |  | 1 | Com | Any | Lighting | InGen-CFL | Ltg_Lamp | CFLint_lamp |  | ILtg-CFL-Com |  |  |  | Incan(125w) | Incan(125w) | CFLscw-Circ9(22w) | Available | WP source e.g.: SCE13LG017r0; Old Measure ID = C-In-CFLscw-Circ9(22w)-dWP70 | 0 | 0 | Disposition: MeasuresList-October312014.xlsx | RobNc |  | ILtg-Incand-Com |  | DEER1316-Ltg-Com-CFL | 2014-10-31 | 2018-06-30 | DEER2015 Uncertain Msr Update |  |  |  |  | Standard |  | 1 | 1 | 0 | Deemed Ex Ante Team |  |  |  | Updated to indicate claim/filing status
4169 | C-In-CFLscw-Circ9(22w)-dWP56 | Commercial Indoor General Lighting: CFL Lamp with integated Ballast replaces pre-existing standard lighting Wattage. Measure includes Code case. Impacts: CFL-based HOU (varies by BldgType) | DEER1314 | Lighting Disposition | 2020-11-24 16:30 | Com-Iltg-dWatt-CFL | DEER | Scaled | BaseRatio | 0 | 0 | None |  | 0 |  | 1 | Com | Any | Lighting | InGen-CFL | Ltg_Lamp | CFLint_lamp |  | ILtg-CFL-Com | Com indoor non-refl CFL base case, Total Watts = 3.57 x Msr Watts | Com indoor non-refl CFL base case, Total Watts = 3.57 x Msr Watts | CFL Lamp: T-9 Circular Tube, 22 Watts | CFLratio0357 | CFLratio0357 | CFLscw-Circ9(22w) | Available |  | 0 | 0 | Disposition: MeasuresList-October312014.xlsx | RobNc |  |  |  | DEER1316-Ltg-Com-CFL | 2013-01-01 | 2017-06-30 | InEA_modVal |  |  |  |  | Standard |  | 1 | 1 | 0 | Deemed Ex Ante Team |  |  |  | Updated to indicate claim/filing status
4170 | C-In-CFLscw-Circ9(22w)-dWP70 | Commercial Indoor General Lighting: CFL Lamp with integated Ballast replaces Incandescent Lamp. Measure includes Code case. Impacts: CFL-based HOU (varies by BldgType) | DEER1314 | Lighting Disposition | 2020-11-24 16:30 | Com-Iltg-dWatt-CFL | NonDEER | Scaled | Delta |  |  | None |  | 0 |  | 1 | Com | Any | Lighting | InGen-CFL | Ltg_Lamp | CFLint_lamp |  | ILtg-CFL-Com |  |  |  | Incan(92w) | Incan(92w) | CFLscw-Circ9(22w) | Available | Replaced in October disposition with Measure ID = C-In-CFLscw-Circ9(22w)-dWP103 | 0 | 0 | Disposition: MeasuresList-October312014.xlsx | RobNc |  | ILtg-Incand-Com |  | DEER1314-Ltg-Com-CFL | 2013-01-01 | 2014-10-30 | DEER |  |  |  |  | Standard |  | 1 | 1 | 0 | Deemed Ex Ante Team |  |  |  | Updated to indicate claim/filing status
4171 | C-In-CFLscw-Circ9(26w)-dWP66 | Commercial Indoor General Lighting: CFL Lamp with integated Ballast replaces pre-existing standard lighting Wattage. Measure includes Code case. Impacts: CFL-based HOU (varies by BldgType) | DEER1314 | Lighting Disposition | 2020-11-24 16:30 | Com-Iltg-dWatt-CFL | DEER | Scaled | BaseRatio | 0 | 0 | None |  | 0 |  | 1 | Com | Any | Lighting | InGen-CFL | Ltg_Lamp | CFLint_lamp |  | ILtg-CFL-Com | Com indoor non-refl CFL base case, Total Watts = 3.57 x Msr Watts | Com indoor non-refl CFL base case, Total Watts = 3.57 x Msr Watts | CFL Lamp: T-9 Circular Tube, 26 Watts | CFLratio0357 | CFLratio0357 | CFLscw-Circ9(26w) | Available |  | 0 | 0 | Disposition: MeasuresList-October312014.xlsx | RobNc |  |  |  | DEER1316-Ltg-Com-CFL | 2013-01-01 | 2017-06-30 | InEA_modVal |  |  |  |  | Standard |  | 1 | 1 | 0 | Deemed Ex Ante Team |  |  |  | Updated to indicate claim/filing status
4172 | C-In-CFLscw-Circ9(32w)-dWP112 | Commercial Indoor General Lighting: CFL Lamp with integated Ballast replaces Incandescent Lamp. Measure includes Code case. Impacts: CFL-based HOU (varies by BldgType) | DEER1314 | Lighting Disposition | 2020-11-24 16:30 | Com-Iltg-dWatt-CFL | NonDEER | Scaled | Delta |  |  | None |  | 0 |  | 1 | Com | Any | Lighting | InGen-CFL | Ltg_Lamp | CFLint_lamp |  | ILtg-CFL-Com |  |  |  | Incan(144w) | Incan(144w) | CFLscw-Circ9(32w) | Available | WP source e.g.: SCE13LG017r0; Old Measure ID = C-In-CFLscw-Circ9(32w)-dWP72 | 0 | 0 | Disposition: MeasuresList-October312014.xlsx | RobNc |  | ILtg-Incand-Com |  | DEER1316-Ltg-Com-CFL | 2014-10-31 | 2018-06-30 | DEER2016 HOU Update |  |  |  |  | Standard |  | 1 | 1 | 0 | Deemed Ex Ante Team |  |  |  | Updated to indicate claim/filing status
4173 | C-In-CFLscw-Circ9(32w)-dWP72 | Commercial Indoor General Lighting: CFL Lamp with integated Ballast replaces Incandescent Lamp. Measure includes Code case. Impacts: CFL-based HOU (varies by BldgType) | DEER1314 | Lighting Disposition | 2020-11-24 16:30 | Com-Iltg-dWatt-CFL | NonDEER | Scaled | Delta |  |  | None |  | 0 |  | 1 | Com | Any | Lighting | InGen-CFL | Ltg_Lamp | CFLint_lamp |  | ILtg-CFL-Com |  |  |  | Incan(104w) | Incan(104w) | CFLscw-Circ9(32w) | Available | Replaced in October disposition with Measure ID = C-In-CFLscw-Circ9(32w)-dWP112 | 0 | 0 | Disposition: MeasuresList-October312014.xlsx | RobNc |  | ILtg-Incand-Com |  | DEER1314-Ltg-Com-CFL | 2013-01-01 | 2014-10-30 | DEER |  |  |  |  | Standard |  | 1 | 1 | 0 | Deemed Ex Ante Team |  |  |  | Updated to indicate claim/filing status
4174 | C-In-CFLscw-Circ9(32w)-dWP82 | Commercial Indoor General Lighting: CFL Lamp with integated Ballast replaces pre-existing standard lighting Wattage. Measure includes Code case. Impacts: CFL-based HOU (varies by BldgType) | DEER1314 | Lighting Disposition | 2020-11-24 16:30 | Com-Iltg-dWatt-CFL | NonDEER | Scaled | BaseRatio | 0 | 0 | None |  | 0 |  | 1 | Com | Any | Lighting | InGen-CFL | Ltg_Lamp | CFLint_lamp |  | ILtg-CFL-Com | Com indoor non-refl CFL base case, Total Watts = 3.57 x Msr Watts | Com indoor non-refl CFL base case, Total Watts = 3.57 x Msr Watts | CFL Lamp: T-9 Circular Tube, 32 Watts | CFLratio0357 | CFLratio0357 | CFLscw-Circ9(32w) | Available |  | 0 | 0 | Disposition: MeasuresList-October312014.xlsx | RobNc |  |  |  | DEER1316-Ltg-Com-CFL | 2013-01-01 | 2017-06-30 | InEA_modVal |  |  |  |  | Standard |  | 1 | 1 | 0 | Deemed Ex Ante Team |  |  |  | Updated to indicate claim/filing status
4175 | C-In-CFLscw-Circ9(40w)-dWP102 | Commercial Indoor General Lighting: CFL Lamp with integated Ballast replaces pre-existing standard lighting Wattage. Measure includes Code case. Impacts: CFL-based HOU (varies by BldgType) | DEER1314 | Lighting Disposition | 2020-11-24 16:30 | Com-Iltg-dWatt-CFL | NonDEER | Scaled | BaseRatio | 0 | 0 | None |  | 0 |  | 1 | Com | Any | Lighting | InGen-CFL | Ltg_Lamp | CFLint_lamp |  | ILtg-CFL-Com | Com indoor non-refl CFL base case, Total Watts = 3.57 x Msr Watts | Com indoor non-refl CFL base case, Total Watts = 3.57 x Msr Watts | CFL Lamp: T-9 Circular Tube, 40 Watts | CFLratio0357 | CFLratio0357 | CFLscw-Circ9(40w) | Available |  | 0 | 0 | Disposition: MeasuresList-October312014.xlsx | RobNc |  |  |  | DEER1316-Ltg-Com-CFL | 2013-01-01 | 2017-06-30 | InEA_modVal |  |  |  |  | Standard |  | 1 | 1 | 0 | Deemed Ex Ante Team |  |  |  | Updated to indicate claim/filing status
4176 | C-In-CFLscw-Circ9(55w)-dWP141 | Commercial Indoor General Lighting: CFL Lamp with integated Ballast replaces pre-existing standard lighting Wattage. Measure includes Code case. Impacts: CFL-based HOU (varies by BldgType) | DEER1314 | Lighting Disposition | 2020-11-24 16:30 | Com-Iltg-dWatt-CFL | NonDEER | Scaled | BaseRatio | 0 | 0 | None |  | 0 |  | 1 | Com | Any | Lighting | InGen-CFL | Ltg_Lamp | CFLint_lamp |  | ILtg-CFL-Com | Com indoor non-refl CFL base case, Total Watts = 3.57 x Msr Watts | Com indoor non-refl CFL base case, Total Watts = 3.57 x Msr Watts | CFL Lamp: T-9 Circular Tube, 55 Watts | CFLratio0357 | CFLratio0357 | CFLscw-Circ9(55w) | Available |  | 0 | 0 | Disposition: MeasuresList-October312014.xlsx | RobNc |  |  |  | DEER1316-Ltg-Com-CFL | 2013-01-01 | 2017-06-30 | InEA_modVal |  |  |  |  | Standard |  | 1 | 1 | 0 | Deemed Ex Ante Team |  |  |  | Updated to indicate claim/filing status
4177 | C-In-CFLscw-Glb(10w)-dWP25 | Commercial Indoor General Lighting: CFL Lamp with integated Ballast replaces pre-existing standard lighting Wattage. Measure includes Code case. Impacts: CFL-based HOU (varies by BldgType) | DEER1314 | Lighting Disposition | 2020-11-24 16:30 | Com-Iltg-dWatt-CFL | DEER | Scaled | BaseRatio | 0 | 0 | None |  | 0 |  | 1 | Com | Any | Lighting | InGen-CFL | Ltg_Lamp | CFLint_lamp | CFLscw-Glb(10w) | ILtg-CFL-Com | Com indoor non-refl CFL base case, Total Watts = 3.57 x Msr Watts | Com indoor non-refl CFL base case, Total Watts = 3.57 x Msr Watts | CFL Lamp: Globe, 10 Watts | CFLratio0357 | CFLratio0357 | CFLscw-Glb(10w) | Available |  | 0 | 0 | Disposition: MeasuresList-October312014.xlsx | RobNc |  |  |  | DEER1316-Ltg-Com-CFL | 2013-01-01 | 2018-06-30 | InEA_modVal |  |  |  |  | Standard | Revise expiry date to 60/30/2018 Commission Staff direction 2018ScrewInLampSavignsMethods-11Dec2017.pdf | 1 | 1 | 0 | Deemed Ex Ante Team |  | Revise expiry date to 60/30/2018 Commission Staff direction 2018ScrewInLampSavignsMethods-11Dec2017.pdf |  | Updated to indicate claim/filing status
4178 | C-In-CFLscw-Glb(11w)-dWP28 | Commercial Indoor General Lighting: CFL Lamp with integated Ballast replaces pre-existing standard lighting Wattage. Measure includes Code case. Impacts: CFL-based HOU (varies by BldgType) | DEER1314 | Lighting Disposition | 2020-11-24 16:30 | Com-Iltg-dWatt-CFL | DEER | Scaled | BaseRatio | 0 | 0 | None |  | 0 |  | 1 | Com | Any | Lighting | InGen-CFL | Ltg_Lamp | CFLint_lamp | CFLscw-Glb(11w) | ILtg-CFL-Com | Com indoor non-refl CFL base case, Total Watts = 3.57 x Msr Watts | Com indoor non-refl CFL base case, Total Watts = 3.57 x Msr Watts | CFL Lamp: Globe, 11 Watts | CFLratio0357 | CFLratio0357 | CFLscw-Glb(11w) | Available |  | 0 | 0 | Disposition: MeasuresList-October312014.xlsx | RobNc |  |  |  | DEER1316-Ltg-Com-CFL | 2013-01-01 | 2018-06-30 | InEA_modVal |  |  |  |  | Standard | Revise expiry date to 60/30/2018 Commission Staff direction 2018ScrewInLampSavignsMethods-11Dec2017.pdf | 1 | 1 | 0 | Deemed Ex Ante Team |  | Revise expiry date to 60/30/2018 Commission Staff direction 2018ScrewInLampSavignsMethods-11Dec2017.pdf |  | Updated to indicate claim/filing status
4179 | C-In-CFLscw-Glb(12w)-dWP30 | Commercial Indoor General Lighting: CFL Lamp with integated Ballast replaces pre-existing standard lighting Wattage. Measure includes Code case. Impacts: CFL-based HOU (varies by BldgType) | DEER1314 | Lighting Disposition | 2020-11-24 16:30 | Com-Iltg-dWatt-CFL | DEER | Scaled | BaseRatio | 0 | 0 | None |  | 0 |  | 1 | Com | Any | Lighting | InGen-CFL | Ltg_Lamp | CFLint_lamp | CFLscw-Glb(12w) | ILtg-CFL-Com | Com indoor non-refl CFL base case, Total Watts = 3.57 x Msr Watts | Com indoor non-refl CFL base case, Total Watts = 3.57 x Msr Watts | CFL Lamp: Globe, 12 Watts | CFLratio0357 | CFLratio0357 | CFLscw-Glb(12w) | Available |  | 0 | 0 | Disposition: MeasuresList-October312014.xlsx | RobNc |  |  |  | DEER1316-Ltg-Com-CFL | 2013-01-01 | 2018-06-30 | InEA_modVal |  |  |  |  | Standard | Revise expiry date to 60/30/2018 Commission Staff direction 2018ScrewInLampSavignsMethods-11Dec2017.pdf | 1 | 1 | 0 | Deemed Ex Ante Team |  | Revise expiry date to 60/30/2018 Commission Staff direction 2018ScrewInLampSavignsMethods-11Dec2017.pdf |  | Updated to indicate claim/filing status
4180 | C-In-CFLscw-Glb(13w)-dWP33 | Commercial Indoor General Lighting: CFL Lamp with integated Ballast replaces pre-existing standard lighting Wattage. Measure includes Code case. Impacts: CFL-based HOU (varies by BldgType) | DEER1314 | Lighting Disposition | 2020-11-24 16:30 | Com-Iltg-dWatt-CFL | DEER | Scaled | BaseRatio | 0 | 0 | None |  | 0 |  | 1 | Com | Any | Lighting | InGen-CFL | Ltg_Lamp | CFLint_lamp | CFLscw-Glb(13w) | ILtg-CFL-Com | Com indoor non-refl CFL base case, Total Watts = 3.57 x Msr Watts | Com indoor non-refl CFL base case, Total Watts = 3.57 x Msr Watts | CFL Lamp: Globe, 13 Watts | CFLratio0357 | CFLratio0357 | CFLscw-Glb(13w) | Available |  | 0 | 0 | Disposition: MeasuresList-October312014.xlsx | RobNc |  |  |  | DEER1316-Ltg-Com-CFL | 2013-01-01 | 2018-06-30 | InEA_modVal |  |  |  |  | Standard | Revise expiry date to 60/30/2018 Commission Staff direction 2018ScrewInLampSavignsMethods-11Dec2017.pdf | 1 | 1 | 0 | Deemed Ex Ante Team |  | Revise expiry date to 60/30/2018 Commission Staff direction 2018ScrewInLampSavignsMethods-11Dec2017.pdf |  | Updated to indicate claim/filing status
4181 | C-In-CFLscw-Glb(14w)-dWP35 | Commercial Indoor General Lighting: CFL Lamp with integated Ballast replaces pre-existing standard lighting Wattage. Measure includes Code case. Impacts: CFL-based HOU (varies by BldgType) | DEER1314 | Lighting Disposition | 2020-11-24 16:30 | Com-Iltg-dWatt-CFL | DEER | Scaled | BaseRatio | 0 | 0 | None |  | 0 |  | 1 | Com | Any | Lighting | InGen-CFL | Ltg_Lamp | CFLint_lamp | CFLscw-Glb(14w) | ILtg-CFL-Com | Com indoor non-refl CFL base case, Total Watts = 3.57 x Msr Watts | Com indoor non-refl CFL base case, Total Watts = 3.57 x Msr Watts | CFL Lamp: Globe, 14 Watts | CFLratio0357 | CFLratio0357 | CFLscw-Glb(14w) | Available |  | 0 | 0 | Disposition: MeasuresList-October312014.xlsx | RobNc |  |  |  | DEER1316-Ltg-Com-CFL | 2013-01-01 | 2018-06-30 | InEA_modVal | LT-56121 |  |  |  | Standard | Revise expiry date to 60/30/2018 Commission Staff direction 2018ScrewInLampSavignsMethods-11Dec2017.pdf | 1 | 1 | 0 | Deemed Ex Ante Team |  | Revise expiry date to 60/30/2018 Commission Staff direction 2018ScrewInLampSavignsMethods-11Dec2017.pdf |  | Updated to indicate claim/filing status
4182 | C-In-CFLscw-Glb(15w)-dWP38 | Commercial Indoor General Lighting: CFL Lamp with integated Ballast replaces pre-existing standard lighting Wattage. Measure includes Code case. Impacts: CFL-based HOU (varies by BldgType) | DEER1314 | Lighting Disposition | 2020-11-24 16:30 | Com-Iltg-dWatt-CFL | DEER | Scaled | BaseRatio | 0 | 0 | None |  | 0 |  | 1 | Com | Any | Lighting | InGen-CFL | Ltg_Lamp | CFLint_lamp | CFLscw-Glb(15w) | ILtg-CFL-Com | Com indoor non-refl CFL base case, Total Watts = 3.57 x Msr Watts | Com indoor non-refl CFL base case, Total Watts = 3.57 x Msr Watts | CFL Lamp: Globe, 15 Watts | CFLratio0357 | CFLratio0357 | CFLscw-Glb(15w) | Available |  | 0 | 0 | Disposition: MeasuresList-October312014.xlsx | RobNc |  |  |  | DEER1316-Ltg-Com-CFL | 2013-01-01 | 2018-06-30 | InEA_modVal |  |  |  |  | Standard | Revise expiry date to 60/30/2018 Commission Staff direction 2018ScrewInLampSavignsMethods-11Dec2017.pdf | 1 | 1 | 0 | Deemed Ex Ante Team |  | Revise expiry date to 60/30/2018 Commission Staff direction 2018ScrewInLampSavignsMethods-11Dec2017.pdf |  | Updated to indicate claim/filing status
4183 | C-In-CFLscw-Glb(16w)-dWP41 | Commercial Indoor General Lighting: CFL Lamp with integated Ballast replaces pre-existing standard lighting Wattage. Measure includes Code case. Impacts: CFL-based HOU (varies by BldgType) | DEER1314 | Lighting Disposition | 2020-11-24 16:30 | Com-Iltg-dWatt-CFL | DEER | Scaled | BaseRatio | 0 | 0 | None |  | 0 |  | 1 | Com | Any | Lighting | InGen-CFL | Ltg_Lamp | CFLint_lamp | CFLscw-Glb(16w) | ILtg-CFL-Com | Com indoor non-refl CFL base case, Total Watts = 3.57 x Msr Watts | Com indoor non-refl CFL base case, Total Watts = 3.57 x Msr Watts | CFL Lamp: Globe, 16 Watts | CFLratio0357 | CFLratio0357 | CFLscw-Glb(16w) | Available |  | 0 | 0 | Disposition: MeasuresList-October312014.xlsx | RobNc |  |  |  | DEER1316-Ltg-Com-CFL | 2013-01-01 | 2018-06-30 | InEA_modVal |  |  |  |  | Standard | Revise expiry date to 60/30/2018 Commission Staff direction 2018ScrewInLampSavignsMethods-11Dec2017.pdf | 1 | 1 | 0 | Deemed Ex Ante Team |  | Revise expiry date to 60/30/2018 Commission Staff direction 2018ScrewInLampSavignsMethods-11Dec2017.pdf |  | Updated to indicate claim/filing status
4184 | C-In-CFLscw-Glb(18w)-dWP46 | Commercial Indoor General Lighting: CFL Lamp with integated Ballast replaces pre-existing standard lighting Wattage. Measure includes Code case. Impacts: CFL-based HOU (varies by BldgType) | DEER1314 | Lighting Disposition | 2020-11-24 16:30 | Com-Iltg-dWatt-CFL | DEER | Scaled | BaseRatio | 0 | 0 | None |  | 0 |  | 1 | Com | Any | Lighting | InGen-CFL | Ltg_Lamp | CFLint_lamp | CFLscw-Glb(18w) | ILtg-CFL-Com | Com indoor non-refl CFL base case, Total Watts = 3.57 x Msr Watts | Com indoor non-refl CFL base case, Total Watts = 3.57 x Msr Watts | CFL Lamp: Globe, 18 Watts | CFLratio0357 | CFLratio0357 | CFLscw-Glb(18w) | Available |  | 0 | 0 | Disposition: MeasuresList-October312014.xlsx | RobNc |  |  |  | DEER1316-Ltg-Com-CFL | 2013-01-01 | 2018-06-30 | InEA_modVal |  |  |  |  | Standard | Revise expiry date to 60/30/2018 Commission Staff direction 2018ScrewInLampSavignsMethods-11Dec2017.pdf | 1 | 1 | 0 | Deemed Ex Ante Team |  | Revise expiry date to 60/30/2018 Commission Staff direction 2018ScrewInLampSavignsMethods-11Dec2017.pdf |  | Updated to indicate claim/filing status
4185 | C-In-CFLscw-Glb(19w)-dWP48 | Commercial Indoor General Lighting: CFL Lamp with integated Ballast replaces pre-existing standard lighting Wattage. Measure includes Code case. Impacts: CFL-based HOU (varies by BldgType) | DEER1314 | Lighting Disposition | 2020-11-24 16:30 | Com-Iltg-dWatt-CFL | DEER | Scaled | BaseRatio | 0 | 0 | None |  | 0 |  | 1 | Com | Any | Lighting | InGen-CFL | Ltg_Lamp | CFLint_lamp | CFLscw-Glb(19w) | ILtg-CFL-Com | Com indoor non-refl CFL base case, Total Watts = 3.57 x Msr Watts | Com indoor non-refl CFL base case, Total Watts = 3.57 x Msr Watts | CFL Lamp: Globe, 19 Watts | CFLratio0357 | CFLratio0357 | CFLscw-Glb(19w) | Available |  | 0 | 0 | Disposition: MeasuresList-October312014.xlsx | RobNc |  |  |  | DEER1316-Ltg-Com-CFL | 2013-01-01 | 2018-06-30 | InEA_modVal | LT-89941 |  |  |  | Standard | Revise expiry date to 60/30/2018 Commission Staff direction 2018ScrewInLampSavignsMethods-11Dec2017.pdf | 1 | 1 | 0 | Deemed Ex Ante Team |  | Revise expiry date to 60/30/2018 Commission Staff direction 2018ScrewInLampSavignsMethods-11Dec2017.pdf |  | Updated to indicate claim/filing status
4186 | C-In-CFLscw-Glb(20w)-dWP51 | Commercial Indoor General Lighting: CFL Lamp with integated Ballast replaces pre-existing standard lighting Wattage. Measure includes Code case. Impacts: CFL-based HOU (varies by BldgType) | DEER1314 | Lighting Disposition | 2020-11-24 16:30 | Com-Iltg-dWatt-CFL | DEER | Scaled | BaseRatio | 0 | 0 | None |  | 0 |  | 1 | Com | Any | Lighting | InGen-CFL | Ltg_Lamp | CFLint_lamp | CFLscw-Glb(20w) | ILtg-CFL-Com | Com indoor non-refl CFL base case, Total Watts = 3.57 x Msr Watts | Com indoor non-refl CFL base case, Total Watts = 3.57 x Msr Watts | CFL Lamp: Globe, 20 Watts | CFLratio0357 | CFLratio0357 | CFLscw-Glb(20w) | Available |  | 0 | 0 | Disposition: MeasuresList-October312014.xlsx | RobNc |  |  |  | DEER1316-Ltg-Com-CFL | 2013-01-01 | 2018-06-30 | InEA_modVal |  |  |  |  | Standard | Revise expiry date to 60/30/2018 Commission Staff direction 2018ScrewInLampSavignsMethods-11Dec2017.pdf | 1 | 1 | 0 | Deemed Ex Ante Team |  | Revise expiry date to 60/30/2018 Commission Staff direction 2018ScrewInLampSavignsMethods-11Dec2017.pdf |  | Updated to indicate claim/filing status
4187 | C-In-CFLscw-Glb(22w)-dWP56 | Commercial Indoor General Lighting: CFL Lamp with integated Ballast replaces pre-existing standard lighting Wattage. Measure includes Code case. Impacts: CFL-based HOU (varies by BldgType) | DEER1314 | Lighting Disposition | 2020-11-24 16:30 | Com-Iltg-dWatt-CFL | DEER | Scaled | BaseRatio | 0 | 0 | None |  | 0 |  | 1 | Com | Any | Lighting | InGen-CFL | Ltg_Lamp | CFLint_lamp | CFLscw-Glb(22w) | ILtg-CFL-Com | Com indoor non-refl CFL base case, Total Watts = 3.57 x Msr Watts | Com indoor non-refl CFL base case, Total Watts = 3.57 x Msr Watts | CFL Lamp: Globe, 22 Watts | CFLratio0357 | CFLratio0357 | CFLscw-Glb(22w) | Available |  | 0 | 0 | Disposition: MeasuresList-October312014.xlsx | RobNc |  |  |  | DEER1316-Ltg-Com-CFL | 2013-01-01 | 2018-06-30 | InEA_modVal |  |  |  |  | Standard | Revise expiry date to 60/30/2018 Commission Staff direction 2018ScrewInLampSavignsMethods-11Dec2017.pdf | 1 | 1 | 0 | Deemed Ex Ante Team |  | Revise expiry date to 60/30/2018 Commission Staff direction 2018ScrewInLampSavignsMethods-11Dec2017.pdf |  | Updated to indicate claim/filing status
4188 | C-In-CFLscw-Glb(23w)-dWP59 | Commercial Indoor General Lighting: CFL Lamp with integated Ballast replaces pre-existing standard lighting Wattage. Measure includes Code case. Impacts: CFL-based HOU (varies by BldgType) | DEER1314 | Lighting Disposition | 2020-11-24 16:30 | Com-Iltg-dWatt-CFL | DEER | Scaled | BaseRatio | 0 | 0 | None |  | 0 |  | 1 | Com | Any | Lighting | InGen-CFL | Ltg_Lamp | CFLint_lamp | CFLscw-Glb(23w) | ILtg-CFL-Com | Com indoor non-refl CFL base case, Total Watts = 3.57 x Msr Watts | Com indoor non-refl CFL base case, Total Watts = 3.57 x Msr Watts | CFL Lamp: Globe, 23 Watts | CFLratio0357 | CFLratio0357 | CFLscw-Glb(23w) | Available |  | 0 | 0 | Disposition: MeasuresList-October312014.xlsx | RobNc |  |  |  | DEER1316-Ltg-Com-CFL | 2013-01-01 | 2018-06-30 | InEA_modVal |  |  |  |  | Standard | Revise expiry date to 60/30/2018 Commission Staff direction 2018ScrewInLampSavignsMethods-11Dec2017.pdf | 1 | 1 | 0 | Deemed Ex Ante Team |  | Revise expiry date to 60/30/2018 Commission Staff direction 2018ScrewInLampSavignsMethods-11Dec2017.pdf |  | Updated to indicate claim/filing status
4189 | C-In-CFLscw-Glb(24w)-dWP61 | Commercial Indoor General Lighting: CFL Lamp with integated Ballast replaces pre-existing standard lighting Wattage. Measure includes Code case. Impacts: CFL-based HOU (varies by BldgType) | DEER1314 | Lighting Disposition | 2020-11-24 16:30 | Com-Iltg-dWatt-CFL | DEER | Scaled | BaseRatio | 0 | 0 | None |  | 0 |  | 1 | Com | Any | Lighting | InGen-CFL | Ltg_Lamp | CFLint_lamp |  | ILtg-CFL-Com | Com indoor non-refl CFL base case, Total Watts = 3.57 x Msr Watts | Com indoor non-refl CFL base case, Total Watts = 3.57 x Msr Watts | CFL Lamp: Globe, 24 Watts | CFLratio0357 | CFLratio0357 | CFLscw-Glb(24w) | Available |  | 0 | 0 | Disposition: MeasuresList-October312014.xlsx | RobNc |  |  |  | DEER1316-Ltg-Com-CFL | 2013-01-01 | 2018-06-30 | InEA_modVal |  |  |  |  | Standard | Revise expiry date to 60/30/2018 Commission Staff direction 2018ScrewInLampSavignsMethods-11Dec2017.pdf | 1 | 1 | 0 | Deemed Ex Ante Team |  | Revise expiry date to 60/30/2018 Commission Staff direction 2018ScrewInLampSavignsMethods-11Dec2017.pdf |  | Updated to indicate claim/filing status
4190 | C-In-CFLscw-Glb(25w)-dWP64 | Commercial Indoor General Lighting: CFL Lamp with integated Ballast replaces pre-existing standard lighting Wattage. Measure includes Code case. Impacts: CFL-based HOU (varies by BldgType) | DEER1314 | Lighting Disposition | 2020-11-24 16:30 | Com-Iltg-dWatt-CFL | DEER | Scaled | BaseRatio | 0 | 0 | None |  | 0 |  | 1 | Com | Any | Lighting | InGen-CFL | Ltg_Lamp | CFLint_lamp |  | ILtg-CFL-Com | Com indoor non-refl CFL base case, Total Watts = 3.57 x Msr Watts | Com indoor non-refl CFL base case, Total Watts = 3.57 x Msr Watts | CFL Lamp: Globe, 25 Watts | CFLratio0357 | CFLratio0357 | CFLscw-Glb(25w) | Available |  | 0 | 0 | Disposition: MeasuresList-October312014.xlsx | RobNc |  |  |  | DEER1316-Ltg-Com-CFL | 2013-01-01 | 2018-06-30 | InEA_modVal |  |  |  |  | Standard | Revise expiry date to 60/30/2018 Commission Staff direction 2018ScrewInLampSavignsMethods-11Dec2017.pdf | 1 | 1 | 0 | Deemed Ex Ante Team |  | Revise expiry date to 60/30/2018 Commission Staff direction 2018ScrewInLampSavignsMethods-11Dec2017.pdf |  | Updated to indicate claim/filing status
4191 | C-In-CFLscw-Glb(26w)-dWP66 | Commercial Indoor General Lighting: CFL Lamp with integated Ballast replaces pre-existing standard lighting Wattage. Measure includes Code case. Impacts: CFL-based HOU (varies by BldgType) | DEER1314 | Lighting Disposition | 2020-11-24 16:30 | Com-Iltg-dWatt-CFL | DEER | Scaled | BaseRatio | 0 | 0 | None |  | 0 |  | 1 | Com | Any | Lighting | InGen-CFL | Ltg_Lamp | CFLint_lamp |  | ILtg-CFL-Com | Com indoor non-refl CFL base case, Total Watts = 3.57 x Msr Watts | Com indoor non-refl CFL base case, Total Watts = 3.57 x Msr Watts | CFL Lamp: Globe, 26 Watts | CFLratio0357 | CFLratio0357 | CFLscw-Glb(26w) | Available |  | 0 | 0 | Disposition: MeasuresList-October312014.xlsx | RobNc |  |  |  | DEER1316-Ltg-Com-CFL | 2013-01-01 | 2018-06-30 | InEA_modVal |  |  |  |  | Standard | Revise expiry date to 60/30/2018 Commission Staff direction 2018ScrewInLampSavignsMethods-11Dec2017.pdf | 1 | 1 | 0 | Deemed Ex Ante Team |  | Revise expiry date to 60/30/2018 Commission Staff direction 2018ScrewInLampSavignsMethods-11Dec2017.pdf |  | Updated to indicate claim/filing status
4192 | C-In-CFLscw-Glb(27w)-dWP69 | Commercial Indoor General Lighting: CFL Lamp with integated Ballast replaces pre-existing standard lighting Wattage. Measure includes Code case. Impacts: CFL-based HOU (varies by BldgType) | DEER1314 | Lighting Disposition | 2020-11-24 16:30 | Com-Iltg-dWatt-CFL | DEER | Scaled | BaseRatio | 0 | 0 | None |  | 0 |  | 1 | Com | Any | Lighting | InGen-CFL | Ltg_Lamp | CFLint_lamp |  | ILtg-CFL-Com | Com indoor non-refl CFL base case, Total Watts = 3.57 x Msr Watts | Com indoor non-refl CFL base case, Total Watts = 3.57 x Msr Watts | CFL Lamp: Globe, 27 Watts | CFLratio0357 | CFLratio0357 | CFLscw-Glb(27w) | Available |  | 0 | 0 | Disposition: MeasuresList-October312014.xlsx | RobNc |  |  |  | DEER1316-Ltg-Com-CFL | 2013-01-01 | 2018-06-30 | InEA_modVal |  |  |  |  | Standard | Revise expiry date to 60/30/2018 Commission Staff direction 2018ScrewInLampSavignsMethods-11Dec2017.pdf | 1 | 1 | 0 | Deemed Ex Ante Team |  | Revise expiry date to 60/30/2018 Commission Staff direction 2018ScrewInLampSavignsMethods-11Dec2017.pdf |  | Updated to indicate claim/filing status
4193 | C-In-CFLscw-Glb(28w)-dWP71 | Commercial Indoor General Lighting: CFL Lamp with integated Ballast replaces pre-existing standard lighting Wattage. Measure includes Code case. Impacts: CFL-based HOU (varies by BldgType) | DEER1314 | Lighting Disposition | 2020-11-24 16:30 | Com-Iltg-dWatt-CFL | DEER | Scaled | BaseRatio | 0 | 0 | None |  | 0 |  | 1 | Com | Any | Lighting | InGen-CFL | Ltg_Lamp | CFLint_lamp |  | ILtg-CFL-Com | Com indoor non-refl CFL base case, Total Watts = 3.57 x Msr Watts | Com indoor non-refl CFL base case, Total Watts = 3.57 x Msr Watts | CFL Lamp: Globe, 28 Watts | CFLratio0357 | CFLratio0357 | CFLscw-Glb(28w) | Available |  | 0 | 0 | Disposition: MeasuresList-October312014.xlsx | RobNc |  |  |  | DEER1316-Ltg-Com-CFL | 2013-01-01 | 2018-06-30 | InEA_modVal |  |  |  |  | Standard | Revise expiry date to 60/30/2018 Commission Staff direction 2018ScrewInLampSavignsMethods-11Dec2017.pdf | 1 | 1 | 0 | Deemed Ex Ante Team |  | Revise expiry date to 60/30/2018 Commission Staff direction 2018ScrewInLampSavignsMethods-11Dec2017.pdf |  | Updated to indicate claim/filing status
4194 | C-In-CFLscw-Glb(30w)-dWP77 | Commercial Indoor General Lighting: CFL Lamp with integated Ballast replaces pre-existing standard lighting Wattage. Measure includes Code case. Impacts: CFL-based HOU (varies by BldgType) | DEER1314 | Lighting Disposition | 2020-11-24 16:30 | Com-Iltg-dWatt-CFL | DEER | Scaled | BaseRatio | 0 | 0 | None |  | 0 |  | 1 | Com | Any | Lighting | InGen-CFL | Ltg_Lamp | CFLint_lamp |  | ILtg-CFL-Com | Com indoor non-refl CFL base case, Total Watts = 3.57 x Msr Watts | Com indoor non-refl CFL base case, Total Watts = 3.57 x Msr Watts | CFL Lamp: Globe, 30 Watts | CFLratio0357 | CFLratio0357 | CFLscw-Glb(30w) | Available |  | 0 | 0 | Disposition: MeasuresList-October312014.xlsx | RobNc |  |  |  | DEER1316-Ltg-Com-CFL | 2013-01-01 | 2018-06-30 | InEA_modVal |  |  |  |  | Standard | Revise expiry date to 60/30/2018 Commission Staff direction 2018ScrewInLampSavignsMethods-11Dec2017.pdf | 1 | 1 | 0 | Deemed Ex Ante Team |  | Revise expiry date to 60/30/2018 Commission Staff direction 2018ScrewInLampSavignsMethods-11Dec2017.pdf |  | Updated to indicate claim/filing status
4195 | C-In-CFLscw-Glb(32w)-dWP82 | Commercial Indoor General Lighting: CFL Lamp with integated Ballast replaces pre-existing standard lighting Wattage. Measure includes Code case. Impacts: CFL-based HOU (varies by BldgType) | DEER1314 | Lighting Disposition | 2020-11-24 16:30 | Com-Iltg-dWatt-CFL | NonDEER | Scaled | BaseRatio | 0 | 0 | None |  | 0 |  | 1 | Com | Any | Lighting | InGen-CFL | Ltg_Lamp | CFLint_lamp |  | ILtg-CFL-Com | Com indoor non-refl CFL base case, Total Watts = 3.57 x Msr Watts | Com indoor non-refl CFL base case, Total Watts = 3.57 x Msr Watts | CFL Lamp: Globe, 32 Watts | CFLratio0357 | CFLratio0357 | CFLscw-Glb(32w) | Available |  | 0 | 0 | Disposition: MeasuresList-October312014.xlsx | RobNc |  |  |  | DEER1316-Ltg-Com-CFL | 2013-01-01 | 2018-06-30 | InEA_modVal |  |  |  |  | Standard | Revise expiry date to 60/30/2018 Commission Staff direction 2018ScrewInLampSavignsMethods-11Dec2017.pdf | 1 | 1 | 0 | Deemed Ex Ante Team |  | Revise expiry date to 60/30/2018 Commission Staff direction 2018ScrewInLampSavignsMethods-11Dec2017.pdf |  | Updated to indicate claim/filing status
4196 | C-In-CFLscw-Glb(40w)-dWP102 | Commercial Indoor General Lighting: CFL Lamp with integated Ballast replaces pre-existing standard lighting Wattage. Measure includes Code case. Impacts: CFL-based HOU (varies by BldgType) | DEER1314 | Lighting Disposition | 2020-11-24 16:30 | Com-Iltg-dWatt-CFL | NonDEER | Scaled | BaseRatio | 0 | 0 | None |  | 0 |  | 1 | Com | Any | Lighting | InGen-CFL | Ltg_Lamp | CFLint_lamp |  | ILtg-CFL-Com | Com indoor non-refl CFL base case, Total Watts = 3.57 x Msr Watts | Com indoor non-refl CFL base case, Total Watts = 3.57 x Msr Watts | CFL Lamp: Globe, 40 Watts | CFLratio0357 | CFLratio0357 | CFLscw-Glb(40w) | Available |  | 0 | 0 | Disposition: MeasuresList-October312014.xlsx | RobNc |  |  |  | DEER1316-Ltg-Com-CFL | 2013-01-01 | 2018-06-30 | InEA_modVal |  |  |  |  | Standard | Revise expiry date to 60/30/2018 Commission Staff direction 2018ScrewInLampSavignsMethods-11Dec2017.pdf | 1 | 1 | 0 | Deemed Ex Ante Team |  | Revise expiry date to 60/30/2018 Commission Staff direction 2018ScrewInLampSavignsMethods-11Dec2017.pdf |  | Updated to indicate claim/filing status
4197 | C-In-CFLscw-Glb(42w)-dWP107 | Commercial Indoor General Lighting: CFL Lamp with integated Ballast replaces pre-existing standard lighting Wattage. Measure includes Code case. Impacts: CFL-based HOU (varies by BldgType) | DEER1314 | Lighting Disposition | 2020-11-24 16:30 | Com-Iltg-dWatt-CFL | NonDEER | Scaled | BaseRatio | 0 | 0 | None |  | 0 |  | 1 | Com | Any | Lighting | InGen-CFL | Ltg_Lamp | CFLint_lamp |  | ILtg-CFL-Com | Com indoor non-refl CFL base case, Total Watts = 3.57 x Msr Watts | Com indoor non-refl CFL base case, Total Watts = 3.57 x Msr Watts | CFL Lamp: Globe, 42 Watts | CFLratio0357 | CFLratio0357 | CFLscw-Glb(42w) | Available |  | 0 | 0 | Disposition: MeasuresList-October312014.xlsx | RobNc |  |  |  | DEER1316-Ltg-Com-CFL | 2013-01-01 | 2018-06-30 | InEA_modVal |  |  |  |  | Standard | Revise expiry date to 60/30/2018 Commission Staff direction 2018ScrewInLampSavignsMethods-11Dec2017.pdf | 1 | 1 | 0 | Deemed Ex Ante Team |  | Revise expiry date to 60/30/2018 Commission Staff direction 2018ScrewInLampSavignsMethods-11Dec2017.pdf |  | Updated to indicate claim/filing status
4198 | C-In-CFLscw-Glb(45w)-dWP115 | Commercial Indoor General Lighting: CFL Lamp with integated Ballast replaces pre-existing standard lighting Wattage. Measure includes Code case. Impacts: CFL-based HOU (varies by BldgType) | DEER1314 | Lighting Disposition | 2020-11-24 16:30 | Com-Iltg-dWatt-CFL | NonDEER | Scaled | BaseRatio | 0 | 0 | None |  | 0 |  | 1 | Com | Any | Lighting | InGen-CFL | Ltg_Lamp | CFLint_lamp |  | ILtg-CFL-Com | Com indoor non-refl CFL base case, Total Watts = 3.57 x Msr Watts | Com indoor non-refl CFL base case, Total Watts = 3.57 x Msr Watts | CFL Lamp: Globe, 45 Watts | CFLratio0357 | CFLratio0357 | CFLscw-Glb(45w) | Available |  | 0 | 0 | Disposition: MeasuresList-October312014.xlsx | RobNc |  |  |  | DEER1316-Ltg-Com-CFL | 2013-01-01 | 2018-06-30 | InEA_modVal |  |  |  |  | Standard | Revise expiry date to 60/30/2018 Commission Staff direction 2018ScrewInLampSavignsMethods-11Dec2017.pdf | 1 | 1 | 0 | Deemed Ex Ante Team |  | Revise expiry date to 60/30/2018 Commission Staff direction 2018ScrewInLampSavignsMethods-11Dec2017.pdf |  | Updated to indicate claim/filing status
4199 | C-In-CFLscw-Glb(55w)-dWP141 | Commercial Indoor General Lighting: CFL Lamp with integated Ballast replaces pre-existing standard lighting Wattage. Measure includes Code case. Impacts: CFL-based HOU (varies by BldgType) | DEER1314 | Lighting Disposition | 2020-11-24 16:30 | Com-Iltg-dWatt-CFL | NonDEER | Scaled | BaseRatio | 0 | 0 | None |  | 0 |  | 1 | Com | Any | Lighting | InGen-CFL | Ltg_Lamp | CFLint_lamp |  | ILtg-CFL-Com | Com indoor non-refl CFL base case, Total Watts = 3.57 x Msr Watts | Com indoor non-refl CFL base case, Total Watts = 3.57 x Msr Watts | CFL Lamp: Globe, 55 Watts | CFLratio0357 | CFLratio0357 | CFLscw-Glb(55w) | Available |  | 0 | 0 | Disposition: MeasuresList-October312014.xlsx | RobNc |  |  |  | DEER1316-Ltg-Com-CFL | 2013-01-01 | 2018-06-30 | InEA_modVal |  |  |  |  | Standard | Revise expiry date to 60/30/2018 Commission Staff direction 2018ScrewInLampSavignsMethods-11Dec2017.pdf | 1 | 1 | 0 | Deemed Ex Ante Team |  | Revise expiry date to 60/30/2018 Commission Staff direction 2018ScrewInLampSavignsMethods-11Dec2017.pdf |  | Updated to indicate claim/filing status
4200 | C-In-CFLscw-Glb(7w)-dWP17 | Commercial Indoor General Lighting: CFL Lamp with integated Ballast replaces pre-existing standard lighting Wattage. Measure includes Code case. Impacts: CFL-based HOU (varies by BldgType) | DEER1314 | Lighting Disposition | 2020-11-24 16:30 | Com-Iltg-dWatt-CFL | DEER | Scaled | BaseRatio | 0 | 0 | None |  | 0 |  | 1 | Com | Any | Lighting | InGen-CFL | Ltg_Lamp | CFLint_lamp |  | ILtg-CFL-Com | Com indoor non-refl CFL base case, Total Watts = 3.57 x Msr Watts | Com indoor non-refl CFL base case, Total Watts = 3.57 x Msr Watts | CFL Lamp: Globe, 7 Watts | CFLratio0357 | CFLratio0357 | CFLscw-Glb(7w) | Available |  | 0 | 0 | Disposition: MeasuresList-October312014.xlsx | RobNc |  |  |  | DEER1316-Ltg-Com-CFL | 2013-01-01 | 2018-06-30 | InEA_modVal |  |  |  |  | Standard | Revise expiry date to 60/30/2018 Commission Staff direction 2018ScrewInLampSavignsMethods-11Dec2017.pdf | 1 | 1 | 0 | Deemed Ex Ante Team |  | Revise expiry date to 60/30/2018 Commission Staff direction 2018ScrewInLampSavignsMethods-11Dec2017.pdf |  | Updated to indicate claim/filing status
4201 | C-In-CFLscw-Glb(8w)-dWP20 | Commercial Indoor General Lighting: CFL Lamp with integated Ballast replaces pre-existing standard lighting Wattage. Measure includes Code case. Impacts: CFL-based HOU (varies by BldgType) | DEER1314 | Lighting Disposition | 2020-11-24 16:30 | Com-Iltg-dWatt-CFL | DEER | Scaled | BaseRatio | 0 | 0 | None |  | 0 |  | 1 | Com | Any | Lighting | InGen-CFL | Ltg_Lamp | CFLint_lamp |  | ILtg-CFL-Com | Com indoor non-refl CFL base case, Total Watts = 3.57 x Msr Watts | Com indoor non-refl CFL base case, Total Watts = 3.57 x Msr Watts | CFL Lamp: Globe, 8 Watts | CFLratio0357 | CFLratio0357 | CFLscw-Glb(8w) | Available |  | 0 | 0 | Disposition: MeasuresList-October312014.xlsx | RobNc |  |  |  | DEER1316-Ltg-Com-CFL | 2013-01-01 | 2018-06-30 | InEA_modVal |  |  |  |  | Standard | Revise expiry date to 60/30/2018 Commission Staff direction 2018ScrewInLampSavignsMethods-11Dec2017.pdf | 1 | 1 | 0 | Deemed Ex Ante Team |  | Revise expiry date to 60/30/2018 Commission Staff direction 2018ScrewInLampSavignsMethods-11Dec2017.pdf |  | Updated to indicate claim/filing status
4202 | C-In-CFLscw-Glb(9w)-dWP23 | Commercial Indoor General Lighting: CFL Lamp with integated Ballast replaces pre-existing standard lighting Wattage. Measure includes Code case. Impacts: CFL-based HOU (varies by BldgType) | DEER1314 | Lighting Disposition | 2020-11-24 16:30 | Com-Iltg-dWatt-CFL | DEER | Scaled | BaseRatio | 0 | 0 | None |  | 0 |  | 1 | Com | Any | Lighting | InGen-CFL | Ltg_Lamp | CFLint_lamp | CFLscw-Glb(9w) | ILtg-CFL-Com | Com indoor non-refl CFL base case, Total Watts = 3.57 x Msr Watts | Com indoor non-refl CFL base case, Total Watts = 3.57 x Msr Watts | CFL Lamp: Globe, 9 Watts | CFLratio0357 | CFLratio0357 | CFLscw-Glb(9w) | Available |  | 0 | 0 | Disposition: MeasuresList-October312014.xlsx | RobNc |  |  |  | DEER1316-Ltg-Com-CFL | 2013-01-01 | 2018-06-30 | InEA_modVal | LT-38194 |  |  |  | Standard | Revise expiry date to 60/30/2018 Commission Staff direction 2018ScrewInLampSavignsMethods-11Dec2017.pdf | 1 | 1 | 0 | Deemed Ex Ante Team |  | Revise expiry date to 60/30/2018 Commission Staff direction 2018ScrewInLampSavignsMethods-11Dec2017.pdf |  | Updated to indicate claim/filing status
4203 | C-In-CFLscw-PAR38(23w)-dWP59 | Commercial Indoor General Lighting: CFL Lamp with integated Ballast replaces pre-existing standard lighting Wattage. Measure includes Code case. Impacts: CFL-based HOU (varies by BldgType) | DEER1314 | Lighting Disposition | 2020-11-24 16:30 | Com-Iltg-dWatt-CFL | DEER | Scaled | BaseRatio | 0 | 0 | None |  | 0 |  | 1 | Com | Any | Lighting | InGen-CFL | Ltg_Lamp | CFLint_lamp | CFLscw-PAR38(23w) | ILtg-CFL-Com | Com indoor non-refl CFL base case, Total Watts = 3.57 x Msr Watts | Com indoor non-refl CFL base case, Total Watts = 3.57 x Msr Watts | CFL Lamp: PAR38, 900 initial lumens, 23 Watts | CFLratio0357 | CFLratio0357 | CFLscw-PAR38(23w) | Available |  | 0 | 0 | Disposition: MeasuresList-October312014.xlsx | RobNc |  |  |  | DEER1316-Ltg-Com-CFL | 2013-01-01 | 2017-06-30 | InEA_modVal |  | L1005 |  |  | Standard |  | 1 | 1 | 0 | Deemed Ex Ante Team |  |  |  | Updated to indicate claim/filing status
4204 | C-In-CFLscw-Refl(10w)-dWP25 | Commercial Indoor General Lighting: CFL Lamp with integated Ballast replaces pre-existing standard lighting Wattage. Measure includes Code case. Impacts: CFL-based HOU (varies by BldgType) | DEER1314 | Lighting Disposition | 2020-11-24 16:30 | Com-Iltg-dWatt-CFL | DEER | Scaled | BaseRatio | 0 | 0 | None |  | 0 |  | 1 | Com | Any | Lighting | InGen-CFL | Ltg_Lamp | CFLint_lamp | CFLscw-Refl(10w) | ILtg-CFL-Com | Com indoor non-refl CFL base case, Total Watts = 3.57 x Msr Watts | Com indoor non-refl CFL base case, Total Watts = 3.57 x Msr Watts | CFL Lamp: Reflector, 10 Watts | CFLratio0357 | CFLratio0357 | CFLscw-Refl(10w) | Available |  | 0 | 0 | Disposition: MeasuresList-October312014.xlsx | RobNc |  |  |  | DEER1316-Ltg-Com-CFL | 2013-01-01 | 2017-06-30 | InEA_modVal |  |  |  |  | Standard |  | 1 | 1 | 0 | Deemed Ex Ante Team |  |  |  | Updated to indicate claim/filing status
4205 | C-In-CFLscw-Refl(11w)-dWP28 | Commercial Indoor General Lighting: CFL Lamp with integated Ballast replaces pre-existing standard lighting Wattage. Measure includes Code case. Impacts: CFL-based HOU (varies by BldgType) | DEER1314 | Lighting Disposition | 2020-11-24 16:30 | Com-Iltg-dWatt-CFL | DEER | Scaled | BaseRatio | 0 | 0 | None |  | 0 |  | 1 | Com | Any | Lighting | InGen-CFL | Ltg_Lamp | CFLint_lamp | CFLscw-Refl(11w) | ILtg-CFL-Com | Com indoor non-refl CFL base case, Total Watts = 3.57 x Msr Watts | Com indoor non-refl CFL base case, Total Watts = 3.57 x Msr Watts | CFL Lamp: Reflector, 11 Watts | CFLratio0357 | CFLratio0357 | CFLscw-Refl(11w) | Available |  | 0 | 0 | Disposition: MeasuresList-October312014.xlsx | RobNc |  |  |  | DEER1316-Ltg-Com-CFL | 2013-01-01 | 2017-06-30 | InEA_modVal |  |  |  |  | Standard |  | 1 | 1 | 0 | Deemed Ex Ante Team |  |  |  | Updated to indicate claim/filing status
4206 | C-In-CFLscw-Refl(12w)-dWP30 | Commercial Indoor General Lighting: CFL Lamp with integated Ballast replaces pre-existing standard lighting Wattage. Measure includes Code case. Impacts: CFL-based HOU (varies by BldgType) | DEER1314 | Lighting Disposition | 2020-11-24 16:30 | Com-Iltg-dWatt-CFL | DEER | Scaled | BaseRatio | 0 | 0 | None |  | 0 |  | 1 | Com | Any | Lighting | InGen-CFL | Ltg_Lamp | CFLint_lamp | CFLscw-Refl(12w) | ILtg-CFL-Com | Com indoor non-refl CFL base case, Total Watts = 3.57 x Msr Watts | Com indoor non-refl CFL base case, Total Watts = 3.57 x Msr Watts | CFL Lamp: Reflector, 12 Watts | CFLratio0357 | CFLratio0357 | CFLscw-Refl(12w) | Available |  | 0 | 0 | Disposition: MeasuresList-October312014.xlsx | RobNc |  |  |  | DEER1316-Ltg-Com-CFL | 2013-01-01 | 2017-06-30 | InEA_modVal |  |  |  |  | Standard |  | 1 | 1 | 0 | Deemed Ex Ante Team |  |  |  | Updated to indicate claim/filing status
4207 | C-In-CFLscw-Refl(13w)-dWP33 | Commercial Indoor General Lighting: CFL Lamp with integated Ballast replaces pre-existing standard lighting Wattage. Measure includes Code case. Impacts: CFL-based HOU (varies by BldgType) | DEER1314 | Lighting Disposition | 2020-11-24 16:30 | Com-Iltg-dWatt-CFL | DEER | Scaled | BaseRatio | 0 | 0 | None |  | 0 |  | 1 | Com | Any | Lighting | InGen-CFL | Ltg_Lamp | CFLint_lamp | CFLscw-Refl(13w) | ILtg-CFL-Com | Com indoor non-refl CFL base case, Total Watts = 3.57 x Msr Watts | Com indoor non-refl CFL base case, Total Watts = 3.57 x Msr Watts | CFL Lamp: Reflector, 13 Watts | CFLratio0357 | CFLratio0357 | CFLscw-Refl(13w) | Available |  | 0 | 0 | Disposition: MeasuresList-October312014.xlsx | RobNc |  |  |  | DEER1316-Ltg-Com-CFL | 2013-01-01 | 2017-06-30 | InEA_modVal | LT-65394 |  |  |  | Standard |  | 1 | 1 | 0 | Deemed Ex Ante Team |  |  |  | Updated to indicate claim/filing status
4208 | C-In-CFLscw-Refl(14w)-dWP35 | Commercial Indoor General Lighting: CFL Lamp with integated Ballast replaces pre-existing standard lighting Wattage. Measure includes Code case. Impacts: CFL-based HOU (varies by BldgType) | DEER1314 | Lighting Disposition | 2020-11-24 16:30 | Com-Iltg-dWatt-CFL | DEER | Scaled | BaseRatio | 0 | 0 | None |  | 0 |  | 1 | Com | Any | Lighting | InGen-CFL | Ltg_Lamp | CFLint_lamp | CFLscw-Refl(14w) | ILtg-CFL-Com | Com indoor non-refl CFL base case, Total Watts = 3.57 x Msr Watts | Com indoor non-refl CFL base case, Total Watts = 3.57 x Msr Watts | CFL Lamp: Reflector, 14 Watts | CFLratio0357 | CFLratio0357 | CFLscw-Refl(14w) | Available |  | 0 | 0 | Disposition: MeasuresList-October312014.xlsx | RobNc |  |  |  | DEER1316-Ltg-Com-CFL | 2013-01-01 | 2017-06-30 | InEA_modVal |  | L0202 |  |  | Standard |  | 1 | 1 | 0 | Deemed Ex Ante Team |  |  |  | Updated to indicate claim/filing status
4209 | C-In-CFLscw-Refl(16w)-dWP41 | Commercial Indoor General Lighting: CFL Lamp with integated Ballast replaces pre-existing standard lighting Wattage. Measure includes Code case. Impacts: CFL-based HOU (varies by BldgType) | DEER1314 | Lighting Disposition | 2020-11-24 16:30 | Com-Iltg-dWatt-CFL | DEER | Scaled | BaseRatio | 0 | 0 | None |  | 0 |  | 1 | Com | Any | Lighting | InGen-CFL | Ltg_Lamp | CFLint_lamp | CFLscw-Refl(16w) | ILtg-CFL-Com | Com indoor non-refl CFL base case, Total Watts = 3.57 x Msr Watts | Com indoor non-refl CFL base case, Total Watts = 3.57 x Msr Watts | CFL Lamp: Reflector, 604 initial lumens, 16 Watts | CFLratio0357 | CFLratio0357 | CFLscw-Refl(16w) | Available |  | 0 | 0 | Disposition: MeasuresList-October312014.xlsx | RobNc |  |  |  | DEER1316-Ltg-Com-CFL | 2013-01-01 | 2017-06-30 | InEA_modVal |  | L0206 |  |  | Standard |  | 1 | 1 | 0 | Deemed Ex Ante Team |  |  |  | Updated to indicate claim/filing status
4210 | C-In-CFLscw-Refl(18w)-dWP46 | Commercial Indoor General Lighting: CFL Lamp with integated Ballast replaces pre-existing standard lighting Wattage. Measure includes Code case. Impacts: CFL-based HOU (varies by BldgType) | DEER1314 | Lighting Disposition | 2020-11-24 16:30 | Com-Iltg-dWatt-CFL | DEER | Scaled | BaseRatio | 0 | 0 | None |  | 0 |  | 1 | Com | Any | Lighting | InGen-CFL | Ltg_Lamp | CFLint_lamp | CFLscw-Refl(18w) | ILtg-CFL-Com | Com indoor non-refl CFL base case, Total Watts = 3.57 x Msr Watts | Com indoor non-refl CFL base case, Total Watts = 3.57 x Msr Watts | CFL Lamp: Reflector, 683 initial lumens, 18 Watts | CFLratio0357 | CFLratio0357 | CFLscw-Refl(18w) | Available |  | 0 | 0 | Disposition: MeasuresList-October312014.xlsx | RobNc |  |  |  | DEER1316-Ltg-Com-CFL | 2013-01-01 | 2017-06-30 | InEA_modVal | LT-55729 | L0275 |  |  | Standard |  | 1 | 1 | 0 | Deemed Ex Ante Team |  |  |  | Updated to indicate claim/filing status
4211 | C-In-CFLscw-Refl(19w)-dWP48 | Commercial Indoor General Lighting: CFL Lamp with integated Ballast replaces pre-existing standard lighting Wattage. Measure includes Code case. Impacts: CFL-based HOU (varies by BldgType) | DEER1314 | Lighting Disposition | 2020-11-24 16:30 | Com-Iltg-dWatt-CFL | DEER | Scaled | BaseRatio | 0 | 0 | None |  | 0 |  | 1 | Com | Any | Lighting | InGen-CFL | Ltg_Lamp | CFLint_lamp | CFLscw-Refl(19w) | ILtg-CFL-Com | Com indoor non-refl CFL base case, Total Watts = 3.57 x Msr Watts | Com indoor non-refl CFL base case, Total Watts = 3.57 x Msr Watts | CFL Lamp: Reflector, 723 initial lumens, 19 Watts | CFLratio0357 | CFLratio0357 | CFLscw-Refl(19w) | Available |  | 0 | 0 | Disposition: MeasuresList-October312014.xlsx | RobNc |  |  |  | DEER1316-Ltg-Com-CFL | 2013-01-01 | 2017-06-30 | InEA_modVal |  |  |  |  | Standard |  | 1 | 1 | 0 | Deemed Ex Ante Team |  |  |  | Updated to indicate claim/filing status
4212 | C-In-CFLscw-Refl(20w)-dWP51 | Commercial Indoor General Lighting: CFL Lamp with integated Ballast replaces pre-existing standard lighting Wattage. Measure includes Code case. Impacts: CFL-based HOU (varies by BldgType) | DEER1314 | Lighting Disposition | 2020-11-24 16:30 | Com-Iltg-dWatt-CFL | DEER | Scaled | BaseRatio | 0 | 0 | None |  | 0 |  | 1 | Com | Any | Lighting | InGen-CFL | Ltg_Lamp | CFLint_lamp | CFLscw-Refl(20w) | ILtg-CFL-Com | Com indoor non-refl CFL base case, Total Watts = 3.57 x Msr Watts | Com indoor non-refl CFL base case, Total Watts = 3.57 x Msr Watts | CFL Lamp: Reflector, 762 initial lumens, 20 Watts | CFLratio0357 | CFLratio0357 | CFLscw-Refl(20w) | Available |  | 0 | 0 | Disposition: MeasuresList-October312014.xlsx | RobNc |  |  |  | DEER1316-Ltg-Com-CFL | 2013-01-01 | 2017-06-30 | InEA_modVal |  | L0208 |  |  | Standard |  | 1 | 1 | 0 | Deemed Ex Ante Team |  |  |  | Updated to indicate claim/filing status
4213 | C-In-CFLscw-Refl(22w)-dWP56 | Commercial Indoor General Lighting: CFL Lamp with integated Ballast replaces pre-existing standard lighting Wattage. Measure includes Code case. Impacts: CFL-based HOU (varies by BldgType) | DEER1314 | Lighting Disposition | 2020-11-24 16:30 | Com-Iltg-dWatt-CFL | DEER | Scaled | BaseRatio | 0 | 0 | None |  | 0 |  | 1 | Com | Any | Lighting | InGen-CFL | Ltg_Lamp | CFLint_lamp | CFLscw-Refl(22w) | ILtg-CFL-Com | Com indoor non-refl CFL base case, Total Watts = 3.57 x Msr Watts | Com indoor non-refl CFL base case, Total Watts = 3.57 x Msr Watts | CFL Lamp: Reflector, 841 initial lumens, 22 Watts | CFLratio0357 | CFLratio0357 | CFLscw-Refl(22w) | Available |  | 0 | 0 | Disposition: MeasuresList-October312014.xlsx | RobNc |  |  |  | DEER1316-Ltg-Com-CFL | 2013-01-01 | 2017-06-30 | InEA_modVal |  |  |  |  | Standard |  | 1 | 1 | 0 | Deemed Ex Ante Team |  |  |  | Updated to indicate claim/filing status
4214 | C-In-CFLscw-Refl(24w)-dWP61 | Commercial Indoor General Lighting: CFL Lamp with integated Ballast replaces pre-existing standard lighting Wattage. Measure includes Code case. Impacts: CFL-based HOU (varies by BldgType) | DEER1314 | Lighting Disposition | 2020-11-24 16:30 | Com-Iltg-dWatt-CFL | DEER | Scaled | BaseRatio | 0 | 0 | None |  | 0 |  | 1 | Com | Any | Lighting | InGen-CFL | Ltg_Lamp | CFLint_lamp | CFLscw-Refl(24w) | ILtg-CFL-Com | Com indoor non-refl CFL base case, Total Watts = 3.57 x Msr Watts | Com indoor non-refl CFL base case, Total Watts = 3.57 x Msr Watts | CFL Lamp: Reflector, 925 initial lumens, 24 Watts | CFLratio0357 | CFLratio0357 | CFLscw-Refl(24w) | Available |  | 0 | 0 | Disposition: MeasuresList-October312014.xlsx | RobNc |  |  |  | DEER1316-Ltg-Com-CFL | 2013-01-01 | 2017-06-30 | InEA_modVal |  |  |  |  | Standard |  | 1 | 1 | 0 | Deemed Ex Ante Team |  |  |  | Updated to indicate claim/filing status
4215 | C-In-CFLscw-Refl(25w)-dWP64 | Commercial Indoor General Lighting: CFL Lamp with integated Ballast replaces pre-existing standard lighting Wattage. Measure includes Code case. Impacts: CFL-based HOU (varies by BldgType) | DEER1314 | Lighting Disposition | 2020-11-24 16:30 | Com-Iltg-dWatt-CFL | DEER | Scaled | BaseRatio | 0 | 0 | None |  | 0 |  | 1 | Com | Any | Lighting | InGen-CFL | Ltg_Lamp | CFLint_lamp | CFLscw-Refl(25w) | ILtg-CFL-Com | Com indoor non-refl CFL base case, Total Watts = 3.57 x Msr Watts | Com indoor non-refl CFL base case, Total Watts = 3.57 x Msr Watts | CFL Lamp: Reflector, 970 initial lumens, 25 Watts | CFLratio0357 | CFLratio0357 | CFLscw-Refl(25w) | Available |  | 0 | 0 | Disposition: MeasuresList-October312014.xlsx | RobNc |  |  |  | DEER1316-Ltg-Com-CFL | 2013-01-01 | 2017-06-30 | InEA_modVal | LT-52345 |  |  |  | Standard |  | 1 | 1 | 0 | Deemed Ex Ante Team |  |  |  | Updated to indicate claim/filing status
4216 | C-In-CFLscw-Refl(26w)-dWP66 | Commercial Indoor General Lighting: CFL Lamp with integated Ballast replaces pre-existing standard lighting Wattage. Measure includes Code case. Impacts: CFL-based HOU (varies by BldgType) | DEER1314 | Lighting Disposition | 2020-11-24 16:30 | Com-Iltg-dWatt-CFL | DEER | Scaled | BaseRatio | 0 | 0 | None |  | 0 |  | 1 | Com | Any | Lighting | InGen-CFL | Ltg_Lamp | CFLint_lamp | CFLscw-Refl(26w) | ILtg-CFL-Com | Com indoor non-refl CFL base case, Total Watts = 3.57 x Msr Watts | Com indoor non-refl CFL base case, Total Watts = 3.57 x Msr Watts | CFL Lamp: Reflector, 26 Watts | CFLratio0357 | CFLratio0357 | CFLscw-Refl(26w) | Available |  | 0 | 0 | Disposition: MeasuresList-October312014.xlsx | RobNc |  |  |  | DEER1316-Ltg-Com-CFL | 2013-01-01 | 2017-06-30 | InEA_modVal | LT-78965 | L095 |  |  | Standard |  | 1 | 1 | 0 | Deemed Ex Ante Team |  |  |  | Updated to indicate claim/filing status
4217 | C-In-CFLscw-Refl(27w)-dWP69 | Commercial Indoor General Lighting: CFL Lamp with integated Ballast replaces pre-existing standard lighting Wattage. Measure includes Code case. Impacts: CFL-based HOU (varies by BldgType) | DEER1314 | Lighting Disposition | 2020-11-24 16:30 | Com-Iltg-dWatt-CFL | DEER | Scaled | BaseRatio | 0 | 0 | None |  | 0 |  | 1 | Com | Any | Lighting | InGen-CFL | Ltg_Lamp | CFLint_lamp |  | ILtg-CFL-Com | Com indoor non-refl CFL base case, Total Watts = 3.57 x Msr Watts | Com indoor non-refl CFL base case, Total Watts = 3.57 x Msr Watts | CFL Lamp: Reflector, 27 Watts | CFLratio0357 | CFLratio0357 | CFLscw-Refl(27w) | Available |  | 0 | 0 | Disposition: MeasuresList-October312014.xlsx | RobNc |  |  |  | DEER1316-Ltg-Com-CFL | 2013-01-01 | 2017-06-30 | InEA_modVal |  |  |  |  | Standard |  | 1 | 1 | 0 | Deemed Ex Ante Team |  |  |  | Updated to indicate claim/filing status
4218 | C-In-CFLscw-Refl(28w)-dWP71 | Commercial Indoor General Lighting: CFL Lamp with integated Ballast replaces pre-existing standard lighting Wattage. Measure includes Code case. Impacts: CFL-based HOU (varies by BldgType) | DEER1314 | Lighting Disposition | 2020-11-24 16:30 | Com-Iltg-dWatt-CFL | DEER | Scaled | BaseRatio | 0 | 0 | None |  | 0 |  | 1 | Com | Any | Lighting | InGen-CFL | Ltg_Lamp | CFLint_lamp |  | ILtg-CFL-Com | Com indoor non-refl CFL base case, Total Watts = 3.57 x Msr Watts | Com indoor non-refl CFL base case, Total Watts = 3.57 x Msr Watts | CFL Lamp: Reflector, 28 Watts | CFLratio0357 | CFLratio0357 | CFLscw-Refl(28w) | Available |  | 0 | 0 | Disposition: MeasuresList-October312014.xlsx | RobNc |  |  |  | DEER1316-Ltg-Com-CFL | 2013-01-01 | 2017-06-30 | InEA_modVal | LT-49284 |  |  |  | Standard |  | 1 | 1 | 0 | Deemed Ex Ante Team |  |  |  | Updated to indicate claim/filing status
4219 | C-In-CFLscw-Refl(30w)-dWP77 | Commercial Indoor General Lighting: CFL Lamp with integated Ballast replaces pre-existing standard lighting Wattage. Measure includes Code case. Impacts: CFL-based HOU (varies by BldgType) | DEER1314 | Lighting Disposition | 2020-11-24 16:30 | Com-Iltg-dWatt-CFL | DEER | Scaled | BaseRatio | 0 | 0 | None |  | 0 |  | 1 | Com | Any | Lighting | InGen-CFL | Ltg_Lamp | CFLint_lamp |  | ILtg-CFL-Com | Com indoor non-refl CFL base case, Total Watts = 3.57 x Msr Watts | Com indoor non-refl CFL base case, Total Watts = 3.57 x Msr Watts | CFL Lamp: Reflector, 30 Watts | CFLratio0357 | CFLratio0357 | CFLscw-Refl(30w) | Available |  | 0 | 0 | Disposition: MeasuresList-October312014.xlsx | RobNc |  |  |  | DEER1316-Ltg-Com-CFL | 2013-01-01 | 2017-06-30 | InEA_modVal |  | L0333 |  |  | Standard |  | 1 | 1 | 0 | Deemed Ex Ante Team |  |  |  | Updated to indicate claim/filing status
4220 | C-In-CFLscw-Refl(32w)-dWP82 | Commercial Indoor General Lighting: CFL Lamp with integated Ballast replaces pre-existing standard lighting Wattage. Measure includes Code case. Impacts: CFL-based HOU (varies by BldgType) | DEER1314 | Lighting Disposition | 2020-11-24 16:30 | Com-Iltg-dWatt-CFL | NonDEER | Scaled | BaseRatio | 0 | 0 | None |  | 0 |  | 1 | Com | Any | Lighting | InGen-CFL | Ltg_Lamp | CFLint_lamp |  | ILtg-CFL-Com | Com indoor non-refl CFL base case, Total Watts = 3.57 x Msr Watts | Com indoor non-refl CFL base case, Total Watts = 3.57 x Msr Watts | CFL Lamp: Reflector, 32 Watts | CFLratio0357 | CFLratio0357 | CFLscw-Refl(32w) | Available |  | 0 | 0 | Disposition: MeasuresList-October312014.xlsx | RobNc |  |  |  | DEER1316-Ltg-Com-CFL | 2013-01-01 | 2017-06-30 | InEA_modVal |  |  |  |  | Standard |  | 1 | 1 | 0 | Deemed Ex Ante Team |  |  |  | Updated to indicate claim/filing status
4221 | C-In-CFLscw-Refl(40w)-dWP102 | Commercial Indoor General Lighting: CFL Lamp with integated Ballast replaces pre-existing standard lighting Wattage. Measure includes Code case. Impacts: CFL-based HOU (varies by BldgType) | DEER1314 | Lighting Disposition | 2020-11-24 16:30 | Com-Iltg-dWatt-CFL | NonDEER | Scaled | BaseRatio | 0 | 0 | None |  | 0 |  | 1 | Com | Any | Lighting | InGen-CFL | Ltg_Lamp | CFLint_lamp |  | ILtg-CFL-Com | Com indoor non-refl CFL base case, Total Watts = 3.57 x Msr Watts | Com indoor non-refl CFL base case, Total Watts = 3.57 x Msr Watts | CFL Lamp: Reflector, 40 Watts | CFLratio0357 | CFLratio0357 | CFLscw-Refl(40w) | Available |  | 0 | 0 | Disposition: MeasuresList-October312014.xlsx | RobNc |  |  |  | DEER1316-Ltg-Com-CFL | 2013-01-01 | 2017-06-30 | InEA_modVal |  |  |  |  | Standard |  | 1 | 1 | 0 | Deemed Ex Ante Team |  |  |  | Updated to indicate claim/filing status
4222 | C-In-CFLscw-Refl(42w)-dWP107 | Commercial Indoor General Lighting: CFL Lamp with integated Ballast replaces pre-existing standard lighting Wattage. Measure includes Code case. Impacts: CFL-based HOU (varies by BldgType) | DEER1314 | Lighting Disposition | 2020-11-24 16:30 | Com-Iltg-dWatt-CFL | NonDEER | Scaled | BaseRatio | 0 | 0 | None |  | 0 |  | 1 | Com | Any | Lighting | InGen-CFL | Ltg_Lamp | CFLint_lamp |  | ILtg-CFL-Com | Com indoor non-refl CFL base case, Total Watts = 3.57 x Msr Watts | Com indoor non-refl CFL base case, Total Watts = 3.57 x Msr Watts | CFL Lamp: Reflector, 42 Watts | CFLratio0357 | CFLratio0357 | CFLscw-Refl(42w) | Available |  | 0 | 0 | Disposition: MeasuresList-October312014.xlsx | RobNc |  |  |  | DEER1316-Ltg-Com-CFL | 2013-01-01 | 2017-06-30 | InEA_modVal |  |  |  |  | Standard |  | 1 | 1 | 0 | Deemed Ex Ante Team |  |  |  | Updated to indicate claim/filing status
4223 | C-In-CFLscw-Refl(45w)-dWP115 | Commercial Indoor General Lighting: CFL Lamp with integated Ballast replaces pre-existing standard lighting Wattage. Measure includes Code case. Impacts: CFL-based HOU (varies by BldgType) | DEER1314 | Lighting Disposition | 2020-11-24 16:30 | Com-Iltg-dWatt-CFL | NonDEER | Scaled | BaseRatio | 0 | 0 | None |  | 0 |  | 1 | Com | Any | Lighting | InGen-CFL | Ltg_Lamp | CFLint_lamp |  | ILtg-CFL-Com | Com indoor non-refl CFL base case, Total Watts = 3.57 x Msr Watts | Com indoor non-refl CFL base case, Total Watts = 3.57 x Msr Watts | CFL Lamp: Reflector, 45 Watts | CFLratio0357 | CFLratio0357 | CFLscw-Refl(45w) | Available |  | 0 | 0 | Disposition: MeasuresList-October312014.xlsx | RobNc |  |  |  | DEER1316-Ltg-Com-CFL | 2013-01-01 | 2017-06-30 | InEA_modVal |  |  |  |  | Standard |  | 1 | 1 | 0 | Deemed Ex Ante Team |  |  |  | Updated to indicate claim/filing status
4224 | C-In-CFLscw-Refl(55w)-dWP141 | Commercial Indoor General Lighting: CFL Lamp with integated Ballast replaces pre-existing standard lighting Wattage. Measure includes Code case. Impacts: CFL-based HOU (varies by BldgType) | DEER1314 | Lighting Disposition | 2020-11-24 16:30 | Com-Iltg-dWatt-CFL | NonDEER | Scaled | BaseRatio | 0 | 0 | None |  | 0 |  | 1 | Com | Any | Lighting | InGen-CFL | Ltg_Lamp | CFLint_lamp |  | ILtg-CFL-Com | Com indoor non-refl CFL base case, Total Watts = 3.57 x Msr Watts | Com indoor non-refl CFL base case, Total Watts = 3.57 x Msr Watts | CFL Lamp: Reflector, 55 Watts | CFLratio0357 | CFLratio0357 | CFLscw-Refl(55w) | Available |  | 0 | 0 | Disposition: MeasuresList-October312014.xlsx | RobNc |  |  |  | DEER1316-Ltg-Com-CFL | 2013-01-01 | 2017-06-30 | InEA_modVal |  |  |  |  | Standard |  | 1 | 1 | 0 | Deemed Ex Ante Team |  |  |  | Updated to indicate claim/filing status
4225 | C-In-CFLscw-Refl(7w)-dWP17 | Commercial Indoor General Lighting: CFL Lamp with integated Ballast replaces pre-existing standard lighting Wattage. Measure includes Code case. Impacts: CFL-based HOU (varies by BldgType) | DEER1314 | Lighting Disposition | 2020-11-24 16:30 | Com-Iltg-dWatt-CFL | DEER | Scaled | BaseRatio | 0 | 0 | None |  | 0 |  | 1 | Com | Any | Lighting | InGen-CFL | Ltg_Lamp | CFLint_lamp | CFLscw-Refl(7w) | ILtg-CFL-Com | Com indoor non-refl CFL base case, Total Watts = 3.57 x Msr Watts | Com indoor non-refl CFL base case, Total Watts = 3.57 x Msr Watts | CFL Lamp: Reflector, 7 Watts | CFLratio0357 | CFLratio0357 | CFLscw-Refl(7w) | Available |  | 0 | 0 | Disposition: MeasuresList-October312014.xlsx | RobNc |  |  |  | DEER1316-Ltg-Com-CFL | 2013-01-01 | 2017-06-30 | InEA_modVal |  |  |  |  | Standard |  | 1 | 1 | 0 | Deemed Ex Ante Team |  |  |  | Updated to indicate claim/filing status
4226 | C-In-CFLscw-Refl(8w)-dWP20 | Commercial Indoor General Lighting: CFL Lamp with integated Ballast replaces pre-existing standard lighting Wattage. Measure includes Code case. Impacts: CFL-based HOU (varies by BldgType) | DEER1314 | Lighting Disposition | 2020-11-24 16:30 | Com-Iltg-dWatt-CFL | DEER | Scaled | BaseRatio | 0 | 0 | None |  | 0 |  | 1 | Com | Any | Lighting | InGen-CFL | Ltg_Lamp | CFLint_lamp | CFLscw-Refl(8w) | ILtg-CFL-Com | Com indoor non-refl CFL base case, Total Watts = 3.57 x Msr Watts | Com indoor non-refl CFL base case, Total Watts = 3.57 x Msr Watts | CFL Lamp: Reflector, 8 Watts | CFLratio0357 | CFLratio0357 | CFLscw-Refl(8w) | Available |  | 0 | 0 | Disposition: MeasuresList-October312014.xlsx | RobNc |  |  |  | DEER1316-Ltg-Com-CFL | 2013-01-01 | 2017-06-30 | InEA_modVal |  |  |  |  | Standard |  | 1 | 1 | 0 | Deemed Ex Ante Team |  |  |  | Updated to indicate claim/filing status
4227 | C-In-CFLscw-Refl(9w)-dWP23 | Commercial Indoor General Lighting: CFL Lamp with integated Ballast replaces pre-existing standard lighting Wattage. Measure includes Code case. Impacts: CFL-based HOU (varies by BldgType) | DEER1314 | Lighting Disposition | 2020-11-24 16:30 | Com-Iltg-dWatt-CFL | DEER | Scaled | BaseRatio | 0 | 0 | None |  | 0 |  | 1 | Com | Any | Lighting | InGen-CFL | Ltg_Lamp | CFLint_lamp | CFLscw-Refl(9w) | ILtg-CFL-Com | Com indoor non-refl CFL base case, Total Watts = 3.57 x Msr Watts | Com indoor non-refl CFL base case, Total Watts = 3.57 x Msr Watts | CFL Lamp: Reflector, 9 Watts | CFLratio0357 | CFLratio0357 | CFLscw-Refl(9w) | Available |  | 0 | 0 | Disposition: MeasuresList-October312014.xlsx | RobNc |  |  |  | DEER1316-Ltg-Com-CFL | 2013-01-01 | 2017-06-30 | InEA_modVal |  |  |  |  | Standard |  | 1 | 1 | 0 | Deemed Ex Ante Team |  |  |  | Updated to indicate claim/filing status
4228 | C-In-CFLscw-Refl-1(15w)-dWP38 | Commercial Indoor General Lighting: CFL Lamp with integated Ballast replaces pre-existing standard lighting Wattage. Measure includes Code case. Impacts: CFL-based HOU (varies by BldgType) | DEER1314 | Lighting Disposition | 2020-11-24 16:30 | Com-Iltg-dWatt-CFL | DEER | Scaled | BaseRatio | 0 | 0 | None |  | 0 |  | 1 | Com | Any | Lighting | InGen-CFL | Ltg_Lamp | CFLint_lamp | CFLscw-Refl-1(15w) | ILtg-CFL-Com | Com indoor non-refl CFL base case, Total Watts = 3.57 x Msr Watts | Com indoor non-refl CFL base case, Total Watts = 3.57 x Msr Watts | CFL Lamp: Reflector, 565 initial lumens, 15 Watts | CFLratio0357 | CFLratio0357 | CFLscw-Refl-1(15w) | Available |  | 0 | 0 | Disposition: MeasuresList-October312014.xlsx | RobNc |  |  |  | DEER1316-Ltg-Com-CFL | 2013-01-01 | 2017-06-30 | InEA_modVal | LT-12918 | L0204 |  |  | Standard |  | 1 | 1 | 0 | Deemed Ex Ante Team |  |  |  | Updated to indicate claim/filing status
4229 | C-In-CFLscw-Refl-1(23w)-dWP59 | Commercial Indoor General Lighting: CFL Lamp with integated Ballast replaces pre-existing standard lighting Wattage. Measure includes Code case. Impacts: CFL-based HOU (varies by BldgType) | DEER1314 | Lighting Disposition | 2020-11-24 16:30 | Com-Iltg-dWatt-CFL | DEER | Scaled | BaseRatio | 0 | 0 | None |  | 0 |  | 1 | Com | Any | Lighting | InGen-CFL | Ltg_Lamp | CFLint_lamp | CFLscw-Refl-1(23w) | ILtg-CFL-Com | Com indoor non-refl CFL base case, Total Watts = 3.57 x Msr Watts | Com indoor non-refl CFL base case, Total Watts = 3.57 x Msr Watts | CFL Lamp: Reflector, 880 initial lumens, 23 Watts | CFLratio0357 | CFLratio0357 | CFLscw-Refl-1(23w) | Available |  | 0 | 0 | Disposition: MeasuresList-October312014.xlsx | RobNc |  |  |  | DEER1316-Ltg-Com-CFL | 2013-01-01 | 2017-06-30 | InEA_modVal | LT-44329 | L0210 |  |  | Standard |  | 1 | 1 | 0 | Deemed Ex Ante Team |  |  |  | Updated to indicate claim/filing status
4230 | C-In-CMH-24w(24w)-dWP46 | Commercial Indoor General Lighting: HID Lamp & Ballast replaces Halogen Lamp. Measure includes Code case. Impacts: Linear Fluorescent-based HOU (varies by BldgType) | DEER1314 | Lighting Disposition | 2020-11-24 16:30 | Com-Iltg-dWatt-LF | DEER | Scaled | Delta |  |  | None |  | 0 |  | 1 | Com | Any | Lighting | InGen-LF | Ltg_Lmp+Blst | HID_LmpBlst |  | ILtg-MH |  |  |  | Hal-PAR38(70w) | Hal-PAR38(70w) | CMH-24w(24w) | Available |  | 0 | 0 | Disposition: MeasuresList-October312014.xlsx | RobNc |  | ILtg-Incand-Com |  | DEER1316-Ltg-Com-LF | 2013-01-01 | 2018-12-31 | DEER2016 HOU Update |  |  |  |  | Standard | Expires 12/31/2018 due to revised DEER2019 code/ISP baseline | 1 | 1 | 0 | Deemed Ex Ante Team |  | Expires 12/31/2018 due to revised DEER2019 code/ISP baseline |  | Updated to indicate claim/filing status
4231 | C-In-Ind(110w)-dwP80-dwC75 | Commercial Indoor General Lighting: Induction Lamp & Ballast replaces Metal Halide. Measure includes Code case. Impacts: Linear Fluorescent-based HOU (varies by BldgType) | DEER1314 | Lighting Disposition | 2020-11-24 16:30 | Com-Iltg-dWatt-HB | NonDEER | Scaled | Delta |  |  | None |  | 0 |  | 1 | Com | Any | Lighting | InGen-HB | Ltg_Lmp+Blst | Ind_LmpBlst |  | ILtg-Induct-Elec |  |  |  | MH-150w(190w) | PSMH-150w(185w) | Ind(110w) | Available |  | 0 | 0 | RevisedHighBay.xlsx | ErRobNc |  | ILtg-MH |  | DEER1316-Ltg-Com-HB | 2013-01-01 | 2018-03-31 | DEER2016 HOU Update | LT-26734 |  |  |  | Standard |  | 1 | 1 | 0 | Deemed Ex Ante Team |  |  |  | Updated to indicate claim/filing status
4232 | C-In-Ind(165w)-dwP130-dwC67 | Commercial Indoor General Lighting: Induction Lamp & Ballast replaces Metal Halide. Measure includes Code case. Impacts: Linear Fluorescent-based HOU (varies by BldgType) | DEER1314 | Lighting Disposition | 2020-11-24 16:30 | Com-Iltg-dWatt-HB | NonDEER | Scaled | Delta |  |  | None |  | 0 |  | 1 | Com | Any | Lighting | InGen-HB | Ltg_Lmp+Blst | Ind_LmpBlst |  | ILtg-Induct-Elec |  |  |  | MH-250w(295w) | PSMH-200w(232w) | Ind(165w) | Available |  | 0 | 0 | RevisedHighBay.xlsx | ErRobNc |  | ILtg-MH |  | DEER1316-Ltg-Com-HB | 2013-01-01 | 2018-03-31 | DEER2016 HOU Update | LT-80108 |  |  |  | Standard |  | 1 | 1 | 0 | Deemed Ex Ante Team |  |  |  | Updated to indicate claim/filing status
4233 | C-In-Ind(215w)-dWP243-dWC150 | Commercial Indoor General Lighting: Induction Lamp & Ballast replaces HID Lamp & Ballast. Measure includes Code case. Impacts: Linear Fluorescent-based HOU (varies by BldgType) | DEER1314 | Lighting Disposition | 2020-11-24 16:30 | Com-Iltg-dWatt-HB | NonDEER | Scaled | Delta |  |  | None |  | 0 |  | 1 | Com | Any | Lighting | InGen-HB | Ltg_Lmp+Blst | Ind_LmpBlst |  | ILtg-Induct-Elec |  |  |  | MH-400w(458w) | PSMH-320w(365w) | Ind(215w) | Available | Not Used in 2013-2014 Final Lighting Disposition | 0 | 0 | Disposition: MeasuresList-May222014.xlsx | ErRobNc |  | ILtg-MH |  | DEER1316-Ltg-Com-HB | 2013-01-01 | 2018-03-31 | DEER2016 HOU Update |  |  |  |  | Standard |  | 1 | 1 | 0 | Deemed Ex Ante Team |  |  |  | Updated to indicate claim/filing status
4234 | C-In-Ind(220w)-dwP238-dwC180 | Commercial Indoor General Lighting: Induction Lamp & Ballast replaces Metal Halide. Measure includes Code case. Impacts: Linear Fluorescent-based HOU (varies by BldgType) | DEER1314 | Lighting Disposition | 2020-11-24 16:30 | Com-Iltg-dWatt-HB | NonDEER | Scaled | Delta |  |  | None |  | 0 |  | 1 | Com | Any | Lighting | InGen-HB | Ltg_Lmp+Blst | Ind_LmpBlst |  | ILtg-Induct-Elec |  |  |  | MH-400w(458w) | PSMH-350w(400w) | Ind(220w) | Available |  | 0 | 0 | RevisedHighBay.xlsx | ErRobNc |  | ILtg-MH |  | DEER1316-Ltg-Com-HB | 2013-01-01 | 2018-03-31 | DEER2016 HOU Update | LT-34098 |  |  |  | Standard |  | 1 | 1 | 0 | Deemed Ex Ante Team |  |  |  | Updated to indicate claim/filing status
4235 | C-In-Ind(320w)-dWP138-dWC45 | Commercial Indoor General Lighting: Induction Lamp & Ballast replaces HID Lamp & Ballast. Measure includes Code case. Impacts: Linear Fluorescent-based HOU (varies by BldgType) | DEER1314 | Lighting Disposition | 2020-11-24 16:30 | Com-Iltg-dWatt-HB | NonDEER | Scaled | Delta |  |  | None |  | 0 |  | 1 | Com | Any | Lighting | InGen-HB | Ltg_Lmp+Blst | Ind_LmpBlst |  | ILtg-Induct-Elec |  |  |  | MH-400w(458w) | PSMH-320w(365w) | Ind(320w) | Available | Not Used in 2013-2014 Final Lighting Disposition | 0 | 0 | Disposition: MeasuresList-May222014.xlsx | ErRobNc |  | ILtg-MH |  | DEER1316-Ltg-Com-HB | 2013-01-01 | 2018-03-31 | DEER2016 HOU Update |  |  |  |  | Standard |  | 1 | 1 | 0 | Deemed Ex Ante Team |  |  |  | Updated to indicate claim/filing status
4236 | C-In-Ind(330w)-dwP128-dwC126 | Commercial Indoor General Lighting: Induction Lamp & Ballast replaces Metal Halide. Measure includes Code case. Impacts: Linear Fluorescent-based HOU (varies by BldgType) | DEER1314 | Lighting Disposition | 2020-11-24 16:30 | Com-Iltg-dWatt-HB | NonDEER | Scaled | Delta |  |  | None |  | 0 |  | 1 | Com | Any | Lighting | InGen-HB | Ltg_Lmp+Blst | Ind_LmpBlst |  | ILtg-Induct-Elec |  |  |  | MH-400w(458w) | PSMH-400w(456w) | Ind(330w) | Available |  | 0 | 0 | RevisedHighBay.xlsx | ErRobNc |  | ILtg-MH |  | DEER1316-Ltg-Com-HB | 2013-01-01 | 2018-03-31 | DEER2016 HOU Update |  |  |  |  | Standard |  | 1 | 1 | 0 | Deemed Ex Ante Team |  |  |  | Updated to indicate claim/filing status
4237 | C-In-Ind(43w)-dWP85 | Commercial Indoor General Lighting: Induction Lamp & Ballast replaces HID Lamp & Ballast. Measure includes Code case. Impacts: Linear Fluorescent-based HOU (varies by BldgType) | DEER1314 | Lighting Disposition | 2020-11-24 16:30 | Com-Iltg-dWatt-HB | NonDEER | Scaled | Delta |  |  | None |  | 0 |  | 1 | Com | Any | Lighting | InGen-HB | Ltg_Lmp+Blst | Ind_LmpBlst |  | ILtg-Induct-Elec |  |  |  | MH-100w(128w) | MH-100w(128w) | Ind(43w) | Available | Not Used in 2013-2014 Final Lighting Disposition | 0 | 0 | Disposition: MeasuresList-May222014.xlsx | RobNc |  | ILtg-MH |  | DEER1316-Ltg-Com-HB | 2013-01-01 | 2018-03-31 | DEER2016 HOU Update |  |  |  |  | Standard |  | 1 | 1 | 0 | Deemed Ex Ante Team |  |  |  | Updated to indicate claim/filing status
4238 | C-In-Ind(44w)-dwP84 | Commercial Indoor General Lighting: Induction Lamp & Ballast replaces Metal Halide. Measure includes Code case. Impacts: Linear Fluorescent-based HOU (varies by BldgType) | DEER1314 | Lighting Disposition | 2020-11-24 16:30 | Com-Iltg-dWatt-HB | NonDEER | Scaled | Delta |  |  | None |  | 0 |  | 1 | Com | Any | Lighting | InGen-HB | Ltg_Lmp+Blst | Ind_LmpBlst |  | ILtg-Induct-Elec |  |  |  | MH-100w(128w) | MH-100w(128w) | Ind(44w) | Available |  | 0 | 0 | RevisedHighBay.xlsx | RobNc |  | ILtg-MH |  | DEER1316-Ltg-Com-HB | 2013-01-01 | 2018-03-31 | DEER2016 HOU Update |  |  |  |  | Standard |  | 1 | 1 | 0 | Deemed Ex Ante Team |  |  |  | Updated to indicate claim/filing status
4239 | C-In-Ind(70w)-dwP58 | Commercial Indoor General Lighting: Induction Lamp & Ballast replaces Metal Halide. Measure includes Code case. Impacts: Linear Fluorescent-based HOU (varies by BldgType) | DEER1314 | Lighting Disposition | 2020-11-24 16:30 | Com-Iltg-dWatt-HB | DEER | Scaled | Delta |  |  | None |  | 0 |  | 1 | Com | Any | Lighting | InGen-HB | Ltg_Lmp+Blst | Ind_LmpBlst |  | ILtg-Induct-Elec |  |  |  | MH-100w(128w) | MH-100w(128w) | Ind(70w) | Available |  | 0 | 0 | RevisedHighBay.xlsx | RobNc |  | ILtg-MH |  | DEER1316-Ltg-Com-HB | 2013-01-01 | 2018-03-31 | DEER2016 HOU Update |  |  |  |  | Standard |  | 1 | 1 | 0 | Deemed Ex Ante Team |  |  |  | Updated to indicate claim/filing status
4240 | C-In-Ind-120w(132w)-dwP58-dwC53 | Commercial Indoor General Lighting: Induction Lamp & Ballast replaces Metal Halide. Measure includes Code case. Impacts: Linear Fluorescent-based HOU (varies by BldgType) | DEER1314 | Lighting Disposition | 2020-11-24 16:30 | Com-Iltg-dWatt-HB | DEER | Scaled | Delta |  |  | None |  | 0 |  | 1 | Com | Any | Lighting | InGen-HB | Ltg_Lmp+Blst | Ind_LmpBlst |  | ILtg-Induct-Elec |  |  |  | MH-175w(215w) | PSMH-150w(185w) | Ind-120w(132w) | Available |  | 0 | 0 | RevisedHighBay.xlsx | ErRobNc |  | ILtg-MH |  | DEER1316-Ltg-Com-HB | 2013-01-01 | 2018-03-31 | DEER2016 HOU Update |  |  |  |  | Standard |  | 1 | 1 | 0 | Deemed Ex Ante Team |  |  |  | Updated to indicate claim/filing status
4241 | C-In-Ind-120w(132w)-dWP83-dWC53 | Commercial Indoor General Lighting: Induction Lamp & Ballast replaces HID Lamp & Ballast. Measure includes Code case. Impacts: Linear Fluorescent-based HOU (varies by BldgType) | DEER1314 | Lighting Disposition | 2020-11-24 16:30 | Com-Iltg-dWatt-HB | NonDEER | Scaled | Delta |  |  | None |  | 0 |  | 1 | Com | Any | Lighting | InGen-HB | Ltg_Lmp+Blst | Ind_LmpBlst |  | ILtg-Induct-Elec |  |  |  | MH-175w(215w) | PSMH-150w(185w) | Ind-120w(132w) | Available | Not Used in 2013-2014 Final Lighting Disposition | 0 | 0 | Disposition: MeasuresList-May222014.xlsx | ErRobNc |  | ILtg-MH |  | DEER1316-Ltg-Com-HB | 2013-01-01 | 2018-03-31 | DEER2016 HOU Update |  |  |  |  | Standard |  | 1 | 1 | 0 | Deemed Ex Ante Team |  |  |  | Updated to indicate claim/filing status
4242 | C-In-Ind-120w(132w)-dwP83-dwC76 | Commercial Indoor General Lighting: Induction Lamp & Ballast replaces Metal Halide. Measure includes Code case. Impacts: Linear Fluorescent-based HOU (varies by BldgType) | DEER1314 | Lighting Disposition | 2020-11-24 16:30 | Com-Iltg-dWatt-HB | NonDEER | Scaled | Delta |  |  | None |  | 0 |  | 1 | Com | Any | Lighting | InGen-HB | Ltg_Lmp+Blst | Ind_LmpBlst |  | ILtg-Induct-Elec |  |  |  | MH-175w(215w) | PSMH-175w(208w) | Ind-120w(132w) | Available |  | 0 | 0 | RevisedHighBay.xlsx | ErRobNc |  | ILtg-MH |  | DEER1316-Ltg-Com-HB | 2013-01-01 | 2018-03-31 | DEER2016 HOU Update |  | L1024 |  |  | Standard |  | 1 | 1 | 0 | Deemed Ex Ante Team |  |  |  | Updated to indicate claim/filing status
4243 | C-In-Ind-180w(198w)-dWP97-dWC34 | Commercial Indoor General Lighting: Induction Lamp & Ballast replaces HID Lamp & Ballast. Measure includes Code case. Impacts: Linear Fluorescent-based HOU (varies by BldgType) | DEER1314 | Lighting Disposition | 2020-11-24 16:30 | Com-Iltg-dWatt-HB | NonDEER | Scaled | Delta |  |  | None |  | 0 |  | 1 | Com | Any | Lighting | InGen-HB | Ltg_Lmp+Blst | Ind_LmpBlst |  | ILtg-Induct-Elec |  |  |  | MH-250w(295w) | PSMH-200w(232w) | Ind-180w(198w) | Available | Not Used in 2013-2014 Final Lighting Disposition | 0 | 0 | Disposition: MeasuresList-May222014.xlsx | ErRobNc |  | ILtg-MH |  | DEER1316-Ltg-Com-HB | 2013-01-01 | 2018-03-31 | DEER2016 HOU Update |  |  |  |  | Standard |  | 1 | 1 | 0 | Deemed Ex Ante Team |  |  |  | Updated to indicate claim/filing status
4244 | C-In-Ind-180w(198w)-dWP97-dWC90 | Commercial Indoor General Lighting: Induction Lamp & Ballast replaces HID Lamp & Ballast. Measure includes Code case. Impacts: Linear Fluorescent-based HOU (varies by BldgType) | DEER1314 | Lighting Disposition | 2020-11-24 16:30 | Com-Iltg-dWatt-HB | DEER | Scaled | Delta |  |  | None |  | 0 |  | 1 | Com | Any | Lighting | InGen-HB | Ltg_Lmp+Blst | Ind_LmpBlst |  | ILtg-Induct-Elec |  |  |  | MH-250w(295w) | PSMH-250w(288w) | Ind-180w(198w) | Available | WP source e.g.: PGECOLTG113r4 | 0 | 0 | Disposition: MeasuresList-May222014.xlsx | ErRobNc |  | ILtg-MH |  | DEER1316-Ltg-Com-HB | 2013-01-01 | 2018-03-31 | DEER2016 HOU Update |  | L1025 |  |  | Standard |  | 1 | 1 | 0 | Deemed Ex Ante Team |  |  |  | Updated to indicate claim/filing status
4245 | C-In-Ind-250w(275w)-dwP183-dwC125 | Commercial Indoor General Lighting: Induction Lamp & Ballast replaces Metal Halide. Measure includes Code case. Impacts: Linear Fluorescent-based HOU (varies by BldgType) | DEER1314 | Lighting Disposition | 2020-11-24 16:30 | Com-Iltg-dWatt-HB | DEER | Scaled | Delta |  |  | None |  | 0 |  | 1 | Com | Any | Lighting | InGen-HB | Ltg_Lmp+Blst | Ind_LmpBlst |  | ILtg-Induct-Elec |  |  |  | MH-400w(458w) | PSMH-350w(400w) | Ind-250w(275w) | Available |  | 0 | 0 | RevisedHighBay.xlsx | ErRobNc |  | ILtg-MH |  | DEER1316-Ltg-Com-HB | 2013-01-01 | 2018-03-31 | DEER2016 HOU Update |  | L0270 |  |  | Standard |  | 1 | 1 | 0 | Deemed Ex Ante Team |  |  |  | Updated to indicate claim/filing status
4246 | C-In-Ind-250w(275w)-dWP183-dWC90 | Commercial Indoor General Lighting: Induction Lamp & Ballast replaces HID Lamp & Ballast. Measure includes Code case. Impacts: Linear Fluorescent-based HOU (varies by BldgType) | DEER1314 | Lighting Disposition | 2020-11-24 16:30 | Com-Iltg-dWatt-HB | NonDEER | Scaled | Delta |  |  | None |  | 0 |  | 1 | Com | Any | Lighting | InGen-HB | Ltg_Lmp+Blst | Ind_LmpBlst |  | ILtg-Induct-Elec |  |  |  | MH-400w(458w) | PSMH-320w(365w) | Ind-250w(275w) | Available | Not Used in 2013-2014 Final Lighting Disposition | 0 | 0 | Disposition: MeasuresList-May222014.xlsx | ErRobNc |  | ILtg-MH |  | DEER1316-Ltg-Com-HB | 2013-01-01 | 2018-03-31 | DEER2016 HOU Update |  |  |  |  | Standard |  | 1 | 1 | 0 | Deemed Ex Ante Team |  |  |  | Updated to indicate claim/filing status
4247 | C-In-Ind-360w(396w)-dWP62 | Commercial Indoor General Lighting: Induction Lamp & Ballast replaces HID Lamp & Ballast. Measure includes Code case. Impacts: Linear Fluorescent-based HOU (varies by BldgType) | DEER1314 | Lighting Disposition | 2020-11-24 16:30 | Com-Iltg-dWatt-HB | NonDEER | Scaled | Delta |  |  | None |  | 0 |  | 1 | Com | Any | Lighting | InGen-HB | Ltg_Lmp+Blst | Ind_LmpBlst |  | ILtg-Induct-Elec |  |  |  | MH-400w(458w) | MH-400w(458w) | Ind-360w(396w) | Available | Not Used in 2013-2014 Final Lighting Disposition | 0 | 0 | Disposition: MeasuresList-May222014.xlsx | RobNc |  | ILtg-MH |  | DEER1316-Ltg-Com-HB | 2013-01-01 | 2018-03-31 | DEER2016 HOU Update |  |  |  |  | Standard |  | 1 | 1 | 0 | Deemed Ex Ante Team |  |  |  | Updated to indicate claim/filing status
4248 | C-In-Ind-360w(396w)-dwP62-dwC4 | Commercial Indoor General Lighting: Induction Lamp & Ballast replaces Metal Halide. Measure includes Code case. Impacts: Linear Fluorescent-based HOU (varies by BldgType) | DEER1314 | Lighting Disposition | 2020-11-24 16:30 | Com-Iltg-dWatt-HB | DEER | Scaled | Delta |  |  | None |  | 0 |  | 1 | Com | Any | Lighting | InGen-HB | Ltg_Lmp+Blst | Ind_LmpBlst |  | ILtg-Induct-Elec |  |  |  | MH-400w(458w) | PSMH-350w(400w) | Ind-360w(396w) | Available |  | 0 | 0 | RevisedHighBay.xlsx | ErRobNc |  | ILtg-MH |  | DEER1316-Ltg-Com-HB | 2013-01-01 | 2018-03-31 | DEER2016 HOU Update |  |  |  |  | Standard |  | 1 | 1 | 0 | Deemed Ex Ante Team |  |  |  | Updated to indicate claim/filing status
4249 | C-In-Ind-70w(77w)-dWP51 | Commercial Indoor General Lighting: Induction Lamp & Ballast replaces HID Lamp & Ballast. Measure includes Code case. Impacts: Linear Fluorescent-based HOU (varies by BldgType) | DEER1314 | Lighting Disposition | 2020-11-24 16:30 | Com-Iltg-dWatt-HB | NonDEER | Scaled | Delta |  |  | None |  | 0 |  | 1 | Com | Any | Lighting | InGen-HB | Ltg_Lmp+Blst | Ind_LmpBlst |  | ILtg-Induct-Elec |  |  |  | MH-100w(128w) | MH-100w(128w) | Ind-70w(77w) | Available | WP source e.g.: PGECOLTG113r4 | 0 | 0 | Disposition: MeasuresList-May222014.xlsx | RobNc |  | ILtg-MH |  | DEER1316-Ltg-Com-HB | 2013-01-01 | 2018-03-31 | DEER2016 HOU Update |  | L1023 |  |  | Standard |  | 1 | 1 | 0 | Deemed Ex Ante Team |  |  |  | Updated to indicate claim/filing status
4250 | C-In-LED-A19(10w)-dWP19 | Commercial Indoor General Lighting: LED Lamp replaces pre-existing standard lighting Wattage. Measure includes Code case. Impacts: CFL-based HOU (varies by BldgType) | DEER1314 | Lighting Disposition | 2020-11-24 16:30 | Com-Iltg-dWatt-CFL | NonDEER | Scaled | BaseRatio | 0 | 0 | None |  | 0 |  | 1 | Com | Any | Lighting | InGen-CFL | Ltg_Lamp | LED_lamp |  | ILtg-Com-LED-20000hr | LED A19 Basecase, Total Watts = 2.96 x Msr Watts | LED A19 Basecase, Total Watts = 2.96 x Msr Watts | LED Lamp: A19, 10 Watts, non-dimmable | LEDratio0296 | LEDratio0296 | LED-A19(10w) | Available | WP source: PGECOLTG165r2 | 0 | 0 | Disposition: MeasuresList-October312014.xlsx | RobNc |  |  |  | DEER1316-Ltg-Com-CFL | 2013-01-01 | 2017-06-30 | InEA_modVal | LT-10965 | LL04 |  |  | Standard |  | 1 | 1 | 0 | Deemed Ex Ante Team |  |  |  | Updated to indicate claim/filing status
4251 | C-In-LED-A19(11w)-dWP21 | Commercial Indoor General Lighting: LED Lamp replaces pre-existing standard lighting Wattage. Measure includes Code case. Impacts: CFL-based HOU (varies by BldgType) | DEER1314 | Lighting Disposition | 2020-11-24 16:30 | Com-Iltg-dWatt-CFL | NonDEER | Scaled | BaseRatio | 0 | 0 | None |  | 0 |  | 1 | Com | Any | Lighting | InGen-CFL | Ltg_Lamp | LED_lamp |  | ILtg-Com-LED-20000hr | LED A19 Basecase, Total Watts = 2.96 x Msr Watts | LED A19 Basecase, Total Watts = 2.96 x Msr Watts | LED Lamp: A19, 11 Watts, non-dimmable | LEDratio0296 | LEDratio0296 | LED-A19(11w) | Available |  | 0 | 0 | Disposition: MeasuresList-October312014.xlsx | RobNc |  |  |  | DEER1316-Ltg-Com-CFL | 2013-01-01 | 2017-06-30 | InEA_modVal | LT-78423 | LL05 |  |  | Standard |  | 1 | 1 | 0 | Deemed Ex Ante Team |  |  |  | Updated to indicate claim/filing status
4252 | C-In-LED-A19(12w)-dWP23 | Commercial Indoor General Lighting: LED Lamp replaces pre-existing standard lighting Wattage. Measure includes Code case. Impacts: CFL-based HOU (varies by BldgType) | DEER1314 | Lighting Disposition | 2020-11-24 16:30 | Com-Iltg-dWatt-CFL | NonDEER | Scaled | BaseRatio | 0 | 0 | None |  | 0 |  | 1 | Com | Any | Lighting | InGen-CFL | Ltg_Lamp | LED_lamp |  | ILtg-Com-LED-20000hr | LED A19 Basecase, Total Watts = 2.96 x Msr Watts | LED A19 Basecase, Total Watts = 2.96 x Msr Watts | LED Lamp: A19, 12 Watts, non-dimmable | LEDratio0296 | LEDratio0296 | LED-A19(12w) | Available |  | 0 | 0 | Disposition: MeasuresList-October312014.xlsx | RobNc |  |  |  | DEER1316-Ltg-Com-CFL | 2013-01-01 | 2017-06-30 | InEA_modVal | LT-89542 | LL06 |  |  | Standard |  | 1 | 1 | 0 | Deemed Ex Ante Team |  |  |  | Updated to indicate claim/filing status
4253 | C-In-LED-A19(13w)-dWP25 | Commercial Indoor General Lighting: LED Lamp replaces pre-existing standard lighting Wattage. Measure includes Code case. Impacts: CFL-based HOU (varies by BldgType) | DEER1314 | Lighting Disposition | 2020-11-24 16:30 | Com-Iltg-dWatt-CFL | NonDEER | Scaled | BaseRatio | 0 | 0 | None |  | 0 |  | 1 | Com | Any | Lighting | InGen-CFL | Ltg_Lamp | LED_lamp |  | ILtg-Com-LED-20000hr | LED A19 Basecase, Total Watts = 2.96 x Msr Watts | LED A19 Basecase, Total Watts = 2.96 x Msr Watts | LED Lamp: A19, 13 Watts, non-dimmable | LEDratio0296 | LEDratio0296 | LED-A19(13w) | Available |  | 0 | 0 | Disposition: MeasuresList-October312014.xlsx | RobNc |  |  |  | DEER1316-Ltg-Com-CFL | 2013-01-01 | 2017-06-30 | InEA_modVal | LT-90243 | LL07 |  |  | Standard |  | 1 | 1 | 0 | Deemed Ex Ante Team |  |  |  | Updated to indicate claim/filing status
4254 | C-In-LED-A19(14w)-dWP27 | Commercial Indoor General Lighting: LED Lamp replaces pre-existing standard lighting Wattage. Measure includes Code case. Impacts: CFL-based HOU (varies by BldgType) | DEER1314 | Lighting Disposition | 2020-11-24 16:30 | Com-Iltg-dWatt-CFL | NonDEER | Scaled | BaseRatio | 0 | 0 | None |  | 0 |  | 1 | Com | Any | Lighting | InGen-CFL | Ltg_Lamp | LED_lamp |  | ILtg-Com-LED-20000hr | LED A19 Basecase, Total Watts = 2.96 x Msr Watts | LED A19 Basecase, Total Watts = 2.96 x Msr Watts | LED Lamp: A19, 14 Watts, non-dimmable | LEDratio0296 | LEDratio0296 | LED-A19(14w) | Available |  | 0 | 0 | Disposition: MeasuresList-October312014.xlsx | RobNc |  |  |  | DEER1316-Ltg-Com-CFL | 2013-01-01 | 2017-06-30 | InEA_modVal | LT-10795 | LL08 |  |  | Standard |  | 1 | 1 | 0 | Deemed Ex Ante Team |  |  |  | Updated to indicate claim/filing status
4255 | C-In-LED-A19(15w)-dWP29 | Commercial Indoor General Lighting: LED Lamp replaces pre-existing standard lighting Wattage. Measure includes Code case. Impacts: CFL-based HOU (varies by BldgType) | DEER1314 | Lighting Disposition | 2020-11-24 16:30 | Com-Iltg-dWatt-CFL | NonDEER | Scaled | BaseRatio | 0 | 0 | None |  | 0 |  | 1 | Com | Any | Lighting | InGen-CFL | Ltg_Lamp | LED_lamp |  | ILtg-Com-LED-20000hr | LED A19 Basecase, Total Watts = 2.96 x Msr Watts | LED A19 Basecase, Total Watts = 2.96 x Msr Watts | LED Lamp: A19, 15 Watts, non-dimmable | LEDratio0296 | LEDratio0296 | LED-A19(15w) | Available |  | 0 | 0 | Disposition: MeasuresList-October312014.xlsx | RobNc |  |  |  | DEER1316-Ltg-Com-CFL | 2013-01-01 | 2017-06-30 | InEA_modVal | LT-56673 | LL09 |  |  | Standard |  | 1 | 1 | 0 | Deemed Ex Ante Team |  |  |  | Updated to indicate claim/filing status
4256 | C-In-LED-A19(16w)-dWP31 | Commercial Indoor General Lighting: LED Lamp replaces pre-existing standard lighting Wattage. Measure includes Code case. Impacts: CFL-based HOU (varies by BldgType) | DEER1314 | Lighting Disposition | 2020-11-24 16:30 | Com-Iltg-dWatt-CFL | NonDEER | Scaled | BaseRatio | 0 | 0 | None |  | 0 |  | 1 | Com | Any | Lighting | InGen-CFL | Ltg_Lamp | LED_lamp |  | ILtg-Com-LED-20000hr | LED A19 Basecase, Total Watts = 2.96 x Msr Watts | LED A19 Basecase, Total Watts = 2.96 x Msr Watts | LED Lamp: A19, 16 Watts, non-dimmable | LEDratio0296 | LEDratio0296 | LED-A19(16w) | Available |  | 0 | 0 | Disposition: MeasuresList-October312014.xlsx | RobNc |  |  |  | DEER1316-Ltg-Com-CFL | 2013-01-01 | 2017-06-30 | InEA_modVal |  | LL10 |  |  | Standard |  | 1 | 1 | 0 | Deemed Ex Ante Team |  |  |  | Updated to indicate claim/filing status
4257 | C-In-LED-A19(17w)-dWP33 | Commercial Indoor General Lighting: LED Lamp replaces pre-existing standard lighting Wattage. Measure includes Code case. Impacts: CFL-based HOU (varies by BldgType) | DEER1314 | Lighting Disposition | 2020-11-24 16:30 | Com-Iltg-dWatt-CFL | NonDEER | Scaled | BaseRatio | 0 | 0 | None |  | 0 |  | 1 | Com | Any | Lighting | InGen-CFL | Ltg_Lamp | LED_lamp |  | ILtg-Com-LED-20000hr | LED A19 Basecase, Total Watts = 2.96 x Msr Watts | LED A19 Basecase, Total Watts = 2.96 x Msr Watts | LED Lamp: A19, 17 Watts, non-dimmable | LEDratio0296 | LEDratio0296 | LED-A19(17w) | Available |  | 0 | 0 | Disposition: MeasuresList-October312014.xlsx | RobNc |  |  |  | DEER1316-Ltg-Com-CFL | 2013-01-01 | 2017-06-30 | InEA_modVal | LT-95419 | LL11 |  |  | Standard |  | 1 | 1 | 0 | Deemed Ex Ante Team |  |  |  | Updated to indicate claim/filing status
4258 | C-In-LED-A19(18w)-dWP35 | Commercial Indoor General Lighting: LED Lamp replaces pre-existing standard lighting Wattage. Measure includes Code case. Impacts: CFL-based HOU (varies by BldgType) | DEER1314 | Lighting Disposition | 2020-11-24 16:30 | Com-Iltg-dWatt-CFL | NonDEER | Scaled | BaseRatio | 0 | 0 | None |  | 0 |  | 1 | Com | Any | Lighting | InGen-CFL | Ltg_Lamp | LED_lamp |  | ILtg-Com-LED-20000hr | LED A19 Basecase, Total Watts = 2.96 x Msr Watts | LED A19 Basecase, Total Watts = 2.96 x Msr Watts | LED Lamp: A19, 18 Watts, non-dimmable | LEDratio0296 | LEDratio0296 | LED-A19(18w) | Available |  | 0 | 0 | Disposition: MeasuresList-October312014.xlsx | RobNc |  |  |  | DEER1316-Ltg-Com-CFL | 2013-01-01 | 2017-06-30 | InEA_modVal |  | LL12 |  |  | Standard |  | 1 | 1 | 0 | Deemed Ex Ante Team |  |  |  | Updated to indicate claim/filing status
4259 | C-In-LED-A19(19w)-dWP37 | Commercial Indoor General Lighting: LED Lamp replaces pre-existing standard lighting Wattage. Measure includes Code case. Impacts: CFL-based HOU (varies by BldgType) | DEER1314 | Lighting Disposition | 2020-11-24 16:30 | Com-Iltg-dWatt-CFL | NonDEER | Scaled | BaseRatio | 0 | 0 | None |  | 0 |  | 1 | Com | Any | Lighting | InGen-CFL | Ltg_Lamp | LED_lamp |  | ILtg-Com-LED-20000hr | LED A19 Basecase, Total Watts = 2.96 x Msr Watts | LED A19 Basecase, Total Watts = 2.96 x Msr Watts | LED Lamp: A19, 19 Watts, non-dimmable | LEDratio0296 | LEDratio0296 | LED-A19(19w) | Available |  | 0 | 0 | Disposition: MeasuresList-October312014.xlsx | RobNc |  |  |  | DEER1316-Ltg-Com-CFL | 2013-01-01 | 2017-06-30 | InEA_modVal | LT-43162 | LL13 |  |  | Standard |  | 1 | 1 | 0 | Deemed Ex Ante Team |  |  |  | Updated to indicate claim/filing status
4260 | C-In-LED-A19(20w)-dWP39 | Commercial Indoor General Lighting: LED Lamp replaces pre-existing standard lighting Wattage. Measure includes Code case. Impacts: CFL-based HOU (varies by BldgType) | DEER1314 | Lighting Disposition | 2020-11-24 16:30 | Com-Iltg-dWatt-CFL | NonDEER | Scaled | BaseRatio | 0 | 0 | None |  | 0 |  | 1 | Com | Any | Lighting | InGen-CFL | Ltg_Lamp | LED_lamp |  | ILtg-Com-LED-20000hr | LED A19 Basecase, Total Watts = 2.96 x Msr Watts | LED A19 Basecase, Total Watts = 2.96 x Msr Watts | LED Lamp: A19, 20 Watts, non-dimmable | LEDratio0296 | LEDratio0296 | LED-A19(20w) | Available |  | 0 | 0 | Disposition: MeasuresList-October312014.xlsx | RobNc |  |  |  | DEER1316-Ltg-Com-CFL | 2013-01-01 | 2017-06-30 | InEA_modVal | LT-62527 | LL14 |  |  | Standard |  | 1 | 1 | 0 | Deemed Ex Ante Team |  |  |  | Updated to indicate claim/filing status
4261 | C-In-LED-A19(21w)-dWP41 | Commercial Indoor General Lighting: LED Lamp replaces pre-existing standard lighting Wattage. Measure includes Code case. Impacts: CFL-based HOU (varies by BldgType) | DEER1314 | Lighting Disposition | 2020-11-24 16:30 | Com-Iltg-dWatt-CFL | NonDEER | Scaled | BaseRatio | 0 | 0 | None |  | 0 |  | 1 | Com | Any | Lighting | InGen-CFL | Ltg_Lamp | LED_lamp |  | ILtg-Com-LED-20000hr | LED A19 Basecase, Total Watts = 2.96 x Msr Watts | LED A19 Basecase, Total Watts = 2.96 x Msr Watts | LED Lamp: A19, 21 Watts, non-dimmable | LEDratio0296 | LEDratio0296 | LED-A19(21w) | Available |  | 0 | 0 | Disposition: MeasuresList-October312014.xlsx | RobNc |  |  |  | DEER1316-Ltg-Com-CFL | 2013-01-01 | 2017-06-30 | InEA_modVal |  | LL15 |  |  | Standard |  | 1 | 1 | 0 | Deemed Ex Ante Team |  |  |  | Updated to indicate claim/filing status
4262 | C-In-LED-A19(22w)-dWP43 | Commercial Indoor General Lighting: LED Lamp replaces pre-existing standard lighting Wattage. Measure includes Code case. Impacts: CFL-based HOU (varies by BldgType) | DEER1314 | Lighting Disposition | 2020-11-24 16:30 | Com-Iltg-dWatt-CFL | NonDEER | Scaled | BaseRatio | 0 | 0 | None |  | 0 |  | 1 | Com | Any | Lighting | InGen-CFL | Ltg_Lamp | LED_lamp |  | ILtg-Com-LED-20000hr | LED A19 Basecase, Total Watts = 2.96 x Msr Watts | LED A19 Basecase, Total Watts = 2.96 x Msr Watts | LED Lamp: A19, 22 Watts, non-dimmable | LEDratio0296 | LEDratio0296 | LED-A19(22w) | Available |  | 0 | 0 | Disposition: MeasuresList-October312014.xlsx | RobNc |  |  |  | DEER1316-Ltg-Com-CFL | 2013-01-01 | 2017-06-30 | InEA_modVal |  | LL16 |  |  | Standard |  | 1 | 1 | 0 | Deemed Ex Ante Team |  |  |  | Updated to indicate claim/filing status
4263 | C-In-LED-A19(23w)-dWP45 | Commercial Indoor General Lighting: LED Lamp replaces pre-existing standard lighting Wattage. Measure includes Code case. Impacts: CFL-based HOU (varies by BldgType) | DEER1314 | Lighting Disposition | 2020-11-24 16:30 | Com-Iltg-dWatt-CFL | NonDEER | Scaled | BaseRatio | 0 | 0 | None |  | 0 |  | 1 | Com | Any | Lighting | InGen-CFL | Ltg_Lamp | LED_lamp |  | ILtg-Com-LED-20000hr | LED A19 Basecase, Total Watts = 2.96 x Msr Watts | LED A19 Basecase, Total Watts = 2.96 x Msr Watts | LED Lamp: A19, 23 Watts, non-dimmable | LEDratio0296 | LEDratio0296 | LED-A19(23w) | Available |  | 0 | 0 | Disposition: MeasuresList-October312014.xlsx | RobNc |  |  |  | DEER1316-Ltg-Com-CFL | 2013-01-01 | 2017-06-30 | InEA_modVal |  | LL17 |  |  | Standard |  | 1 | 1 | 0 | Deemed Ex Ante Team |  |  |  | Updated to indicate claim/filing status
4264 | C-In-LED-A19(24w)-dWP47 | Commercial Indoor General Lighting: LED Lamp replaces pre-existing standard lighting Wattage. Measure includes Code case. Impacts: CFL-based HOU (varies by BldgType) | DEER1314 | Lighting Disposition | 2020-11-24 16:30 | Com-Iltg-dWatt-CFL | NonDEER | Scaled | BaseRatio | 0 | 0 | None |  | 0 |  | 1 | Com | Any | Lighting | InGen-CFL | Ltg_Lamp | LED_lamp |  | ILtg-Com-LED-20000hr | LED A19 Basecase, Total Watts = 2.96 x Msr Watts | LED A19 Basecase, Total Watts = 2.96 x Msr Watts | LED Lamp: A19, 24 Watts, non-dimmable | LEDratio0296 | LEDratio0296 | LED-A19(24w) | Available |  | 0 | 0 | Disposition: MeasuresList-October312014.xlsx | RobNc |  |  |  | DEER1316-Ltg-Com-CFL | 2013-01-01 | 2017-06-30 | InEA_modVal |  | LL18 |  |  | Standard |  | 1 | 1 | 0 | Deemed Ex Ante Team |  |  |  | Updated to indicate claim/filing status
4265 | C-In-LED-A19(25w)-dWP49 | Commercial Indoor General Lighting: LED Lamp replaces pre-existing standard lighting Wattage. Measure includes Code case. Impacts: CFL-based HOU (varies by BldgType) | DEER1314 | Lighting Disposition | 2020-11-24 16:30 | Com-Iltg-dWatt-CFL | NonDEER | Scaled | BaseRatio | 0 | 0 | None |  | 0 |  | 1 | Com | Any | Lighting | InGen-CFL | Ltg_Lamp | LED_lamp |  | ILtg-Com-LED-20000hr | LED A19 Basecase, Total Watts = 2.96 x Msr Watts | LED A19 Basecase, Total Watts = 2.96 x Msr Watts | LED Lamp: A19, 25 Watts, non-dimmable | LEDratio0296 | LEDratio0296 | LED-A19(25w) | Available | WP source e.g.: SCE13LG106r1 | 0 | 0 | Disposition: MeasuresList-October312014.xlsx | RobNc |  |  |  | DEER1316-Ltg-Com-CFL | 2013-01-01 | 2017-06-30 | InEA_modVal |  | LL19 |  |  | Standard |  | 1 | 1 | 0 | Deemed Ex Ante Team |  |  |  | Updated to indicate claim/filing status
4266 | C-In-LED-A19(30w)-dWP58 | Commercial Indoor General Lighting: LED Lamp replaces pre-existing standard lighting Wattage. Measure includes Code case. Impacts: CFL-based HOU (varies by BldgType) | DEER1314 | Lighting Disposition | 2020-11-24 16:30 | Com-Iltg-dWatt-CFL | NonDEER | Scaled | BaseRatio | 0 | 0 | None |  | 0 |  | 1 | Com | Any | Lighting | InGen-CFL | Ltg_Lamp | LED_lamp |  | ILtg-Com-LED-20000hr | LED A19 Basecase, Total Watts = 2.96 x Msr Watts | LED A19 Basecase, Total Watts = 2.96 x Msr Watts | LED Lamp: A19, 30 Watts, non-dimmable | LEDratio0296 | LEDratio0296 | LED-A19(30w) | Available | Not Used by Oct 2014 disposition. May 2014 disposition used this measure in error; the Measure Technology is 18w | 0 | 0 | Disposition: MeasuresList-October312014.xlsx | RobNc |  |  |  | DEER1316-Ltg-Com-CFL | 2013-01-01 | 2017-06-30 | InEA_modVal |  |  |  |  | Standard |  | 1 | 1 | 0 | Deemed Ex Ante Team |  |  |  | Updated to indicate claim/filing status
4267 | C-In-LED-A19(35w)-dWP68 | Commercial Indoor General Lighting: LED Lamp replaces pre-existing standard lighting Wattage. Measure includes Code case. Impacts: CFL-based HOU (varies by BldgType) | DEER1314 | Lighting Disposition | 2020-11-24 16:30 | Com-Iltg-dWatt-CFL | NonDEER | Scaled | BaseRatio | 0 | 0 | None |  | 0 |  | 1 | Com | Any | Lighting | InGen-CFL | Ltg_Lamp | LED_lamp |  | ILtg-Com-LED-20000hr | LED A19 Basecase, Total Watts = 2.96 x Msr Watts | LED A19 Basecase, Total Watts = 2.96 x Msr Watts | LED Lamp: A19, 35 Watts, non-dimmable | LEDratio0296 | LEDratio0296 | LED-A19(35w) | Available | Not Used by Oct 2014 disposition. May 2014 disposition used this measure in error; the Measure Technology is 25w | 0 | 0 | Disposition: MeasuresList-October312014.xlsx | RobNc |  |  |  | DEER1316-Ltg-Com-CFL | 2013-01-01 | 2017-06-30 | InEA_modVal |  |  |  |  | Standard |  | 1 | 1 | 0 | Deemed Ex Ante Team |  |  |  | Updated to indicate claim/filing status
4268 | C-In-LED-A19(4w)-dWP7 | Commercial Indoor General Lighting: LED Lamp replaces pre-existing standard lighting Wattage. Measure includes Code case. Impacts: CFL-based HOU (varies by BldgType) | DEER1314 | Lighting Disposition | 2020-11-24 16:30 | Com-Iltg-dWatt-CFL | NonDEER | Scaled | BaseRatio | 0 | 0 | None |  | 0 |  | 1 | Com | Any | Lighting | InGen-CFL | Ltg_Lamp | LED_lamp |  | ILtg-Com-LED-20000hr | LED A19 Basecase, Total Watts = 2.96 x Msr Watts | LED A19 Basecase, Total Watts = 2.96 x Msr Watts | LED Lamp: A19, 4 Watts, non-dimmable | LEDratio0296 | LEDratio0296 | LED-A19(4w) | Available | WP source e.g.: SCE13LG106r1 | 0 | 0 | Disposition: MeasuresList-October312014.xlsx | RobNc |  |  |  | DEER1316-Ltg-Com-CFL | 2013-01-01 | 2017-06-30 | InEA_modVal | LT-12834 |  |  |  | Standard |  | 1 | 1 | 0 | Deemed Ex Ante Team |  |  |  | Updated to indicate claim/filing status
4269 | C-In-LED-A19(6w)-dWP11 | Commercial Indoor General Lighting: LED Lamp replaces pre-existing standard lighting Wattage. Measure includes Code case. Impacts: CFL-based HOU (varies by BldgType) | DEER1314 | Lighting Disposition | 2020-11-24 16:30 | Com-Iltg-dWatt-CFL | NonDEER | Scaled | BaseRatio | 0 | 0 | None |  | 0 |  | 1 | Com | Any | Lighting | InGen-CFL | Ltg_Lamp | LED_lamp |  | ILtg-Com-LED-20000hr | LED A19 Basecase, Total Watts = 2.96 x Msr Watts | LED A19 Basecase, Total Watts = 2.96 x Msr Watts | LED Lamp: A19, 6 Watts, non-dimmable | LEDratio0296 | LEDratio0296 | LED-A19(6w) | Available |  | 0 | 0 | Disposition: MeasuresList-October312014.xlsx | RobNc |  |  |  | DEER1316-Ltg-Com-CFL | 2013-01-01 | 2017-06-30 | InEA_modVal | LT-45662 | LL01 |  |  | Standard |  | 1 | 1 | 0 | Deemed Ex Ante Team |  |  |  | Updated to indicate claim/filing status
4270 | C-In-LED-A19(7w)-dWP13 | Commercial Indoor General Lighting: LED Lamp replaces pre-existing standard lighting Wattage. Measure includes Code case. Impacts: CFL-based HOU (varies by BldgType) | DEER1314 | Lighting Disposition | 2020-11-24 16:30 | Com-Iltg-dWatt-CFL | NonDEER | Scaled | BaseRatio | 0 | 0 | None |  | 0 |  | 1 | Com | Any | Lighting | InGen-CFL | Ltg_Lamp | LED_lamp |  | ILtg-Com-LED-20000hr | LED A19 Basecase, Total Watts = 2.96 x Msr Watts | LED A19 Basecase, Total Watts = 2.96 x Msr Watts | LED Lamp: A19, 7 Watts, non-dimmable | LEDratio0296 | LEDratio0296 | LED-A19(7w) | Available | Not Used by Oct 2014 disposition. May 2014 disposition used this measure in error; the Measure Technology is 4w | 0 | 0 | Disposition: MeasuresList-October312014.xlsx | RobNc |  |  |  | DEER1316-Ltg-Com-CFL | 2013-01-01 | 2017-06-30 | InEA_modVal |  |  |  |  | Standard |  | 1 | 1 | 0 | Deemed Ex Ante Team |  |  |  | Updated to indicate claim/filing status
4271 | C-In-LED-A19(8w)-dWP15 | Commercial Indoor General Lighting: LED Lamp replaces pre-existing standard lighting Wattage. Measure includes Code case. Impacts: CFL-based HOU (varies by BldgType) | DEER1314 | Lighting Disposition | 2020-11-24 16:30 | Com-Iltg-dWatt-CFL | NonDEER | Scaled | BaseRatio | 0 | 0 | None |  | 0 |  | 1 | Com | Any | Lighting | InGen-CFL | Ltg_Lamp | LED_lamp |  | ILtg-Com-LED-20000hr | LED A19 Basecase, Total Watts = 2.96 x Msr Watts | LED A19 Basecase, Total Watts = 2.96 x Msr Watts | LED Lamp: A19, 8 Watts, non-dimmable | LEDratio0296 | LEDratio0296 | LED-A19(8w) | Available |  | 0 | 0 | Disposition: MeasuresList-October312014.xlsx | RobNc |  |  |  | DEER1316-Ltg-Com-CFL | 2013-01-01 | 2017-06-30 | InEA_modVal | LT-22929 | LL02 |  |  | Standard |  | 1 | 1 | 0 | Deemed Ex Ante Team |  |  |  | Updated to indicate claim/filing status
4272 | C-In-LED-A19(9w)-dWP17 | Commercial Indoor General Lighting: LED Lamp replaces pre-existing standard lighting Wattage. Measure includes Code case. Impacts: CFL-based HOU (varies by BldgType) | DEER1314 | Lighting Disposition | 2020-11-24 16:30 | Com-Iltg-dWatt-CFL | NonDEER | Scaled | BaseRatio | 0 | 0 | None |  | 0 |  | 1 | Com | Any | Lighting | InGen-CFL | Ltg_Lamp | LED_lamp |  | ILtg-Com-LED-20000hr | LED A19 Basecase, Total Watts = 2.96 x Msr Watts | LED A19 Basecase, Total Watts = 2.96 x Msr Watts | LED Lamp: A19, 9 Watts, non-dimmable | LEDratio0296 | LEDratio0296 | LED-A19(9w) | Available |  | 0 | 0 | Disposition: MeasuresList-October312014.xlsx | RobNc |  |  |  | DEER1316-Ltg-Com-CFL | 2013-01-01 | 2017-06-30 | InEA_modVal | LT-54980 | LL03 |  |  | Standard |  | 1 | 1 | 0 | Deemed Ex Ante Team |  |  |  | Updated to indicate claim/filing status
4273 | C-In-LED-BR(11w)-dWP37 | Commercial Indoor General Lighting: LED Lamp replaces pre-existing standard lighting Wattage. Measure includes Code case. Impacts: CFL-based HOU (varies by BldgType) | DEER2011 | Lighting Disposition | 2020-11-24 16:30 | Com-Iltg-dWatt-CFL | NonDEER | Scaled | BaseRatio | 0 | 0 | None |  | 0 |  | 1 | Com | Any | Lighting | InGen-CFL | Ltg_Lamp | LED_lamp |  | ILtg-Com-LED-20000hr | LED R/BR Basecase, Total Watts = 4.40 x Msr Watts | LED R/BR Basecase, Total Watts = 4.40 x Msr Watts | LED Lamp: BR, 11 Watts, non-dimmable | LEDratio0440 | LEDratio0440 | LED-BR(11w) | Available | WP source: PGECOLTG177r1. For use prior to July 1, 2014 only. | 0 | 0 | Disposition: MeasuresList-October312014.xlsx | RobNc |  |  |  | None | 2013-01-01 | 2014-06-30 | InEA_modVal |  |  |  |  | Standard |  | 1 | 1 | 0 | Deemed Ex Ante Team |  |  |  | Updated to indicate claim/filing status
4274 | C-In-LED-BR(11w)-dWP41 | Commercial Indoor General Lighting: LED Lamp replaces pre-existing standard lighting Wattage. Measure includes Code case. Impacts: CFL-based HOU (varies by BldgType) | DEER1314 | Lighting Disposition | 2020-11-24 16:30 | Com-Iltg-dWatt-CFL | NonDEER | Scaled | BaseRatio | 0 | 0 | None |  | 0 |  | 1 | Com | Any | Lighting | InGen-CFL | Ltg_Lamp | LED_lamp |  | ILtg-Com-LED-20000hr | LED R/BR Basecase greater than or equal to 11, less than 14 Watts, Total Watts = 4.80 x Msr Watts | LED R/BR Basecase greater than or equal to 11, less than 14 Watts, Total Watts = 4.80 x Msr Watts | LED Lamp: BR, 11 Watts, non-dimmable | LEDratio0480 | LEDratio0480 | LED-BR(11w) | Available |  | 0 | 0 | Disposition: MeasuresList-October312014.xlsx | RobNc |  |  |  | DEER1316-Ltg-Com-CFL | 2013-01-01 | 2017-06-30 | InEA_modVal |  | L1072 |  |  | Standard |  | 1 | 1 | 0 | Deemed Ex Ante Team |  |  |  | Updated to indicate claim/filing status
4275 | C-In-LED-BR(14w)-dWP39 | Commercial Indoor General Lighting: LED Lamp replaces pre-existing standard lighting Wattage. Measure includes Code case. Impacts: CFL-based HOU (varies by BldgType) | DEER2011 | Lighting Disposition | 2020-11-24 16:30 | Com-Iltg-dWatt-CFL | NonDEER | Scaled | BaseRatio | 0 | 0 | None |  | 0 |  | 1 | Com | Any | Lighting | InGen-CFL | Ltg_Lamp | LED_lamp |  | ILtg-Com-LED-20000hr | LED R/BR Basecase, Total Watts = 3.80 x Msr Watts | LED R/BR Basecase, Total Watts = 3.80 x Msr Watts | LED Lamp: BR, 14 Watts, non-dimmable | LEDratio0380 | LEDratio0380 | LED-BR(14w) | Available | WP source: PGECOLTG177r1. For use prior to July 1, 2014 only. | 0 | 0 | Disposition: MeasuresList-October312014.xlsx | RobNc |  |  |  | None | 2013-01-01 | 2014-06-30 | InEA_modVal |  |  |  |  | Standard |  | 1 | 1 | 0 | Deemed Ex Ante Team |  |  |  | Updated to indicate claim/filing status
4276 | C-In-LED-BR(14w)-dWP46 | Commercial Indoor General Lighting: LED Lamp replaces pre-existing standard lighting Wattage. Measure includes Code case. Impacts: CFL-based HOU (varies by BldgType) | DEER1314 | Lighting Disposition | 2020-11-24 16:30 | Com-Iltg-dWatt-CFL | NonDEER | Scaled | BaseRatio | 0 | 0 | None |  | 0 |  | 1 | Com | Any | Lighting | InGen-CFL | Ltg_Lamp | LED_lamp |  | ILtg-Com-LED-20000hr | LED R/BR Basecase greater than or egual to 14 Watts, Total Watts = 4.34 x Msr Watts | LED R/BR Basecase greater than or egual to 14 Watts, Total Watts = 4.34 x Msr Watts | LED Lamp: BR, 14 Watts, non-dimmable | LEDratio0434 | LEDratio0434 | LED-BR(14w) | Available |  | 0 | 0 | Disposition: MeasuresList-October312014.xlsx | RobNc |  |  |  | DEER1316-Ltg-Com-CFL | 2013-01-01 | 2017-06-30 | InEA_modVal |  | L1073 |  |  | Standard |  | 1 | 1 | 0 | Deemed Ex Ante Team |  |  |  | Updated to indicate claim/filing status
4277 | C-In-LED-BR(6w)-dWP21 | Commercial Indoor General Lighting: LED Lamp replaces pre-existing standard lighting Wattage. Measure includes Code case. Impacts: CFL-based HOU (varies by BldgType) | DEER2011 | Lighting Disposition | 2020-11-24 16:30 | Com-Iltg-dWatt-CFL | NonDEER | Scaled | BaseRatio | 0 | 0 | None |  | 0 |  | 1 | Com | Any | Lighting | InGen-CFL | Ltg_Lamp | LED_lamp |  | ILtg-Com-LED-20000hr | LED BR Basecase, Total Watts = 4.56 x Msr Watts (pre 7/1/2015 only) | LED BR Basecase, Total Watts = 4.56 x Msr Watts (pre 7/1/2015 only) | LED Lamp: BR, 6 Watts, non-dimmable | LEDratio0456 | LEDratio0456 | LED-BR(6w) | Available | WP source: PGECOLTG177r1. For use prior to July 1, 2014 only. | 0 | 0 | Disposition: MeasuresList-October312014.xlsx | RobNc |  |  |  | None | 2013-01-01 | 2014-06-30 | InEA_modVal |  |  |  |  | Standard |  | 1 | 1 | 0 | Deemed Ex Ante Team |  |  |  | Updated to indicate claim/filing status
4278 | C-In-LED-BR(6w)-dWP30 | Commercial Indoor General Lighting: LED Lamp replaces pre-existing standard lighting Wattage. Measure includes Code case. Impacts: CFL-based HOU (varies by BldgType) | DEER1314 | Lighting Disposition | 2020-11-24 16:30 | Com-Iltg-dWatt-CFL | NonDEER | Scaled | BaseRatio | 0 | 0 | None |  | 0 |  | 1 | Com | Any | Lighting | InGen-CFL | Ltg_Lamp | LED_lamp |  | ILtg-Com-LED-20000hr | LED R/BR Basecase less than 11 Watts, Total Watts = 6.09 x Msr Watts | LED R/BR Basecase less than 11 Watts, Total Watts = 6.09 x Msr Watts | LED Lamp: BR, 6 Watts, non-dimmable | LEDratio0609 | LEDratio0609 | LED-BR(6w) | Available |  | 0 | 0 | Disposition: MeasuresList-October312014.xlsx | RobNc |  |  |  | DEER1316-Ltg-Com-CFL | 2013-01-01 | 2017-06-30 | InEA_modVal |  | L1071 |  |  | Standard |  | 1 | 1 | 0 | Deemed Ex Ante Team |  |  |  | Updated to indicate claim/filing status
4279 | C-In-LED-Candle(1.8w)-dWP11 | Commercial Indoor General Lighting: LED Lamp replaces pre-existing standard lighting Wattage. Measure includes Code case. Impacts: CFL-based HOU (varies by BldgType) | DEER1314 | Lighting Disposition | 2020-11-24 16:30 | Com-Iltg-dWatt-CFL | NonDEER | Scaled | BaseRatio | 0 | 0 | None |  | 0 |  | 1 | Com | Any | Lighting | InGen-CFL | Ltg_Lamp | LED_lamp |  | ILtg-Com-LED-15000hr | LED Candelabra Basecase, Total Watts = 7.35 x Msr Watts | LED Candelabra Basecase, Total Watts = 7.35 x Msr Watts | LED Lamp: Candle, 1.8 Watts, non-dimmable | LEDratio0735 | LEDratio0735 | LED-Candle(1.8w) | Available | WP source e.g.: PGECOLTG163r2 | 0 | 0 | Disposition: MeasuresList-October312014.xlsx | RobNc |  |  |  | DEER1316-Ltg-Com-CFL | 2013-01-01 | 2018-06-30 | InEA_modVal |  |  |  |  | Standard | Revise expiry date to 60/30/2018 Commission Staff direction 2018ScrewInLampSavignsMethods-11Dec2017.pdf | 1 | 1 | 0 | Deemed Ex Ante Team |  | Revise expiry date to 60/30/2018 Commission Staff direction 2018ScrewInLampSavignsMethods-11Dec2017.pdf |  | Updated to indicate claim/filing status
4280 | C-In-LED-Candle(2w)-dWP12 | Commercial Indoor General Lighting: LED Lamp replaces pre-existing standard lighting Wattage. Measure includes Code case. Impacts: CFL-based HOU (varies by BldgType) | DEER1314 | Lighting Disposition | 2020-11-24 16:30 | Com-Iltg-dWatt-CFL | NonDEER | Scaled | BaseRatio | 0 | 0 | None |  | 0 |  | 1 | Com | Any | Lighting | InGen-CFL | Ltg_Lamp | LED_lamp |  | ILtg-Com-LED-15000hr | LED Candelabra Basecase, Total Watts = 7.35 x Msr Watts | LED Candelabra Basecase, Total Watts = 7.35 x Msr Watts | LED Lamp: Candle, 2 Watts, non-dimmable | LEDratio0735 | LEDratio0735 | LED-Candle(2w) | Available | WP source e.g.: WPSDGENRLG0106-Rev02. Also used by PGECOLTG163r3 (starting July 1, 2014). | 0 | 0 | Disposition: MeasuresList-October312014.xlsx | RobNc |  |  |  | DEER1316-Ltg-Com-CFL | 2013-01-01 | 2018-06-30 | InEA_modVal |  | L042 |  |  | Standard | Revise expiry date to 60/30/2018 Commission Staff direction 2018ScrewInLampSavignsMethods-11Dec2017.pdf | 1 | 1 | 0 | Deemed Ex Ante Team |  | Revise expiry date to 60/30/2018 Commission Staff direction 2018ScrewInLampSavignsMethods-11Dec2017.pdf |  | Updated to indicate claim/filing status
4281 | C-In-LED-Candle(3w)-dWP19 | Commercial Indoor General Lighting: LED Lamp replaces pre-existing standard lighting Wattage. Measure includes Code case. Impacts: CFL-based HOU (varies by BldgType) | DEER1314 | Lighting Disposition | 2020-11-24 16:30 | Com-Iltg-dWatt-CFL | NonDEER | Scaled | BaseRatio | 0 | 0 | None |  | 0 |  | 1 | Com | Any | Lighting | InGen-CFL | Ltg_Lamp | LED_lamp |  | ILtg-Com-LED-15000hr | LED Candelabra Basecase, Total Watts = 7.35 x Msr Watts | LED Candelabra Basecase, Total Watts = 7.35 x Msr Watts | LED Lamp: Candle, 3 Watts, non-dimmable | LEDratio0735 | LEDratio0735 | LED-Candle(3w) | Available | WP source e.g.: PGECOLTG163r2 | 0 | 0 | Disposition: MeasuresList-October312014.xlsx | RobNc |  |  |  | DEER1316-Ltg-Com-CFL | 2013-01-01 | 2018-06-30 | InEA_modVal |  | LC108 |  |  | Standard | Revise expiry date to 60/30/2018 Commission Staff direction 2018ScrewInLampSavignsMethods-11Dec2017.pdf | 1 | 1 | 0 | Deemed Ex Ante Team |  | Revise expiry date to 60/30/2018 Commission Staff direction 2018ScrewInLampSavignsMethods-11Dec2017.pdf |  | Updated to indicate claim/filing status
4282 | C-In-LED-CanRet(10w)-dWP24 | Commercial Indoor General Lighting: LED Lamp replaces pre-existing standard lighting Wattage. Measure includes Code case. Impacts: CFL-based HOU (varies by BldgType) | DEER1314 | Lighting Disposition | 2020-11-24 16:30 | Com-Iltg-dWatt-CFL | NonDEER | Scaled | BaseRatio | 0 | 0 | None |  | 0 |  | 1 | Com | Any | Lighting | InGen-CFL | Ltg_Lamp | LED_lamp |  | ILtg-Com-LED-20000hr | LED PAR30 Basecase, Total Watts = 3.42 x Msr Watts | LED PAR30 Basecase, Total Watts = 3.42 x Msr Watts | LED Lamp: CanRet, 10 Watts, non-dimmable | LEDratio0342 | LEDratio0342 | LED-CanRet(10w) | Available |  | 0 | 0 | Disposition: MeasuresList-October312014.xlsx | RobNc |  |  |  | DEER1316-Ltg-Com-CFL | 2013-01-01 | 2018-06-30 | InEA_modVal | LT-68701 | L1069 |  |  | Standard | Remove expiry date per Commission Staff direction 2018ScrewInLampSavignsMethods-11Dec2017.pdf | 1 | 1 | 0 | Deemed Ex Ante Team |  | Remove expiry date per Commission Staff direction 2018ScrewInLampSavignsMethods-11Dec2017.pdf |  | Updated to indicate claim/filing status
4283 | C-In-LED-CanRet(10w)-dWP38 | Commercial Indoor General Lighting: LED Lamp replaces Incandescent Lamp. Measure includes Code case. Impacts: CFL-based HOU (varies by BldgType) | DEER1314 | Lighting Disposition | 2020-11-24 16:30 | Com-Iltg-dWatt-CFL | NonDEER | Scaled | Delta |  |  | None |  | 0 |  | 1 | Com | Any | Lighting | InGen-CFL | Ltg_Lamp | LED_lamp |  | ILtg-Com-LED-20000hr |  |  |  | Incan(48.5w) | Incan(48.5w) | LED-CanRet(10w) | Available | WP source e.g.: PGECOLTG175r0 | 0 | 0 | Disposition: MeasuresList-October312014.xlsx | RobNc |  | ILtg-Incand-Com |  | DEER1316-Ltg-Com-LF | 2013-01-01 | 2018-06-30 | DEER2016 HOU Update |  |  |  |  | Standard |  | 1 | 1 | 0 | Deemed Ex Ante Team |  |  |  | Updated to indicate claim/filing status
4284 | C-In-LED-CanRet(12w)-dWP54 | Commercial Indoor General Lighting: LED Lamp replaces Incandescent Lamp. Measure includes Code case. Impacts: CFL-based HOU (varies by BldgType) | DEER1314 | Lighting Disposition | 2020-11-24 16:30 | Com-Iltg-dWatt-CFL | NonDEER | Scaled | Delta |  |  | None |  | 0 |  | 1 | Com | Any | Lighting | InGen-CFL | Ltg_Lamp | LED_lamp |  | ILtg-Com-LED-20000hr |  |  |  | Incan(66w) | Incan(66w) | LED-CanRet(12w) | Available |  | 0 | 0 | Disposition: MeasuresList-October312014.xlsx | RobNc |  | ILtg-Incand-Com |  | DEER1316-Ltg-Com-LF | 2013-01-01 | 2018-06-30 | DEER2016 HOU Update |  |  |  |  | Standard |  | 1 | 1 | 0 | Deemed Ex Ante Team |  |  |  | Updated to indicate claim/filing status
4285 | C-In-LED-CanRet(15w)-dWP36 | Commercial Indoor General Lighting: LED Lamp replaces pre-existing standard lighting Wattage. Measure includes Code case. Impacts: CFL-based HOU (varies by BldgType) | DEER1314 | Lighting Disposition | 2020-11-24 16:30 | Com-Iltg-dWatt-CFL | NonDEER | Scaled | BaseRatio | 0 | 0 | None |  | 0 |  | 1 | Com | Any | Lighting | InGen-CFL | Ltg_Lamp | LED_lamp |  | ILtg-Com-LED-20000hr | LED PAR30 Basecase, Total Watts = 3.42 x Msr Watts | LED PAR30 Basecase, Total Watts = 3.42 x Msr Watts | LED Lamp: CanRet, 15 Watts, non-dimmable | LEDratio0342 | LEDratio0342 | LED-CanRet(15w) | Available | WP source e.g.: WPSDGENRLG0106r2 | 0 | 0 | Disposition: MeasuresList-October312014.xlsx | RobNc |  |  |  | DEER1316-Ltg-Com-CFL | 2013-01-01 | 2018-06-30 | InEA_modVal |  | L1070 |  |  | Standard | Remove expiry date per Commission Staff direction 2018ScrewInLampSavignsMethods-11Dec2017.pdf | 1 | 1 | 0 | Deemed Ex Ante Team |  | Remove expiry date per Commission Staff direction 2018ScrewInLampSavignsMethods-11Dec2017.pdf |  | Updated to indicate claim/filing status
4286 | C-In-LED-CanRet(15w)-dWP62 | Commercial Indoor General Lighting: LED Lamp replaces Incandescent Lamp. Measure includes Code case. Impacts: CFL-based HOU (varies by BldgType) | DEER1314 | Lighting Disposition | 2020-11-24 16:30 | Com-Iltg-dWatt-CFL | NonDEER | Scaled | Delta |  |  | None |  | 0 |  | 1 | Com | Any | Lighting | InGen-CFL | Ltg_Lamp | LED_lamp |  | ILtg-Com-LED-20000hr |  |  |  | Incan(77w) | Incan(77w) | LED-CanRet(15w) | Available | WP source e.g.: PGECOLTG175r0 | 0 | 0 | Disposition: MeasuresList-October312014.xlsx | RobNc |  | ILtg-Incand-Com |  | DEER1316-Ltg-Com-LF | 2013-01-01 | 2018-06-30 | DEER2016 HOU Update |  |  |  |  | Standard |  | 1 | 1 | 0 | Deemed Ex Ante Team |  |  |  | Updated to indicate claim/filing status
4287 | C-In-LED-CanRet(21w)-dWP57 | Commercial Indoor General Lighting: LED Lamp replaces Incandescent Lamp. Measure includes Code case. Impacts: CFL-based HOU (varies by BldgType) | DEER1314 | Lighting Disposition | 2020-11-24 16:30 | Com-Iltg-dWatt-CFL | NonDEER | Scaled | Delta |  |  | None |  | 0 |  | 1 | Com | Any | Lighting | InGen-CFL | Ltg_Lamp | LED_lamp |  | ILtg-Com-LED-20000hr |  |  |  | Incan(78w) | Incan(78w) | LED-CanRet(21w) | Available |  | 0 | 0 | Disposition: MeasuresList-October312014.xlsx | RobNc |  | ILtg-Incand-Com |  | DEER1316-Ltg-Com-LF | 2013-01-01 | 2018-06-30 | DEER2016 HOU Update |  |  |  |  | Standard |  | 1 | 1 | 0 | Deemed Ex Ante Team |  |  |  | Updated to indicate claim/filing status
4288 | C-In-LED-CanRet(8w)-dWP19 | Commercial Indoor General Lighting: LED Lamp replaces pre-existing standard lighting Wattage. Measure includes Code case. Impacts: CFL-based HOU (varies by BldgType) | DEER1314 | Lighting Disposition | 2020-11-24 16:30 | Com-Iltg-dWatt-CFL | NonDEER | Scaled | BaseRatio | 0 | 0 | None |  | 0 |  | 1 | Com | Any | Lighting | InGen-CFL | Ltg_Lamp | LED_lamp |  | ILtg-Com-LED-20000hr | LED PAR30 Basecase, Total Watts = 3.42 x Msr Watts | LED PAR30 Basecase, Total Watts = 3.42 x Msr Watts | LED Lamp: CanRet, 8 Watts, non-dimmable | LEDratio0342 | LEDratio0342 | LED-CanRet(8w) | Available | WP source e.g.: PGECOLTG175r0 | 0 | 0 | Disposition: MeasuresList-October312014.xlsx | RobNc |  |  |  | DEER1316-Ltg-Com-CFL | 2013-01-01 | 2018-06-30 | InEA_modVal |  | L1068 |  |  | Standard | Remove expiry date per Commission Staff direction 2018ScrewInLampSavignsMethods-11Dec2017.pdf | 1 | 1 | 0 | Deemed Ex Ante Team |  | Remove expiry date per Commission Staff direction 2018ScrewInLampSavignsMethods-11Dec2017.pdf |  | Updated to indicate claim/filing status
4289 | C-In-LED-CanRet(8w)-dWP25 | Commercial Indoor General Lighting: LED Lamp replaces Incandescent Lamp. Measure includes Code case. Impacts: CFL-based HOU (varies by BldgType) | DEER1314 | Lighting Disposition | 2020-11-24 16:30 | Com-Iltg-dWatt-CFL | NonDEER | Scaled | Delta |  |  | None |  | 0 |  | 1 | Com | Any | Lighting | InGen-CFL | Ltg_Lamp | LED_lamp |  | ILtg-Com-LED-20000hr |  |  |  | Incan(33w) | Incan(33w) | LED-CanRet(8w) | Available | WP source e.g.: PGECOLTG175r0 | 0 | 0 | Disposition: MeasuresList-October312014.xlsx | RobNc |  | ILtg-Incand-Com |  | DEER1316-Ltg-Com-LF | 2013-01-01 | 2018-06-30 | DEER2016 HOU Update |  |  |  |  | Standard |  | 1 | 1 | 0 | Deemed Ex Ante Team |  |  |  | Updated to indicate claim/filing status
4290 | C-In-LEDFixt(12.1w)-dWP23 | Commercial Indoor General Lighting: LED Fixture replaces pre-existing standard lighting Wattage. Measure includes Code case. Impacts: CFL-based HOU (varies by BldgType) | DEER1314 | Lighting Disposition | 2020-11-24 16:30 | Com-Iltg-dWatt-CFL | NonDEER | Scaled | BaseRatio | 0 | 0 | None |  | 0 |  | 1 | Com | Any | Lighting | InGen-CFL | Ltg_Fixture | LED_fixt |  | ILtg-Com-LED-50000hr | LED A19 Basecase, Total Watts = 2.96 x Msr Watts | LED A19 Basecase, Total Watts = 2.96 x Msr Watts | LED fixture: Any type of housing Fixture Type; Total Watts = 12.1 | LEDratio0296 | LEDratio0296 | LEDFixt(12.1w) | Available |  | 0 | 0 | Disposition: MeasuresList-October312014.xlsx | RobNc |  |  |  | DEER1316-Ltg-Com-CFL | 2013-01-01 | 2016-12-31 | InEA_modVal |  |  |  |  | Standard | Expired as part of July 2016 LED WRR Lighting Disposition | 1 | 1 | 0 | Deemed Ex Ante Team |  | Expired as part of July 2016 LED WRR Lighting Disposition |  | Updated to indicate claim/filing status
4291 | C-In-LEDFixt(131w)-dWP20 | Commercial Indoor General Lighting: LED Fixture replaces Linear Fluorescent Fixture. Measure includes Code case. Impacts: Linear Fluorescent-based HOU (varies by BldgType) | DEER1314 | Lighting Disposition | 2020-11-24 16:30 | Com-Iltg-dWatt-HB | NonDEER | Scaled | Delta |  |  | None |  | 0 |  | 1 | Com | Any | Lighting | InGen-HB | Ltg_Fixture | LED_fixt |  | ILtg-Com-LED-50000hr |  |  |  | LFFixt-T8-48in-32w-2g+El-IS-VHLO(151w) | LFFixt-T8-48in-32w-2g+El-IS-VHLO(151w) | LEDFixt(131w) | Available | WP source e.g.: PGECOLTG178r2 | 0 | 0 | Disposition: MeasuresList-May222014.xlsx | RobNc |  | ILtg-Lfluor-Elec |  | DEER1316-Ltg-Com-HB | 2013-01-01 | 2018-03-31 | DEER2016 HOU Update |  | LD111 |  |  | Standard |  | 1 | 1 | 0 | Deemed Ex Ante Team |  |  |  | Updated to indicate claim/filing status
4292 | C-In-LEDFixt(131w)-dWP77 | Commercial Indoor General Lighting: LED Fixture replaces HID Fixture. Measure includes Code case. Impacts: Linear Fluorescent-based HOU (varies by BldgType) | DEER1314 | Lighting Disposition | 2020-11-24 16:30 | Com-Iltg-dWatt-HB | NonDEER | Scaled | Delta |  |  | None |  | 0 |  | 1 | Com | Any | Lighting | InGen-HB | Ltg_Fixture | LED_fixt |  | ILtg-Com-LED-50000hr |  |  |  | HIDFixt-PSMH-175w(208w) | HIDFixt-PSMH-175w(208w) | LEDFixt(131w) | Available | WP source e.g.: PGECOLTG178r2 | 0 | 0 | Disposition: MeasuresList-May222014.xlsx | RobNc |  | ILtg-MH |  | DEER1316-Ltg-Com-HB | 2013-01-01 | 2018-03-31 | DEER2016 HOU Update |  | LD101 |  |  | Standard |  | 1 | 1 | 0 | Deemed Ex Ante Team |  |  |  | Updated to indicate claim/filing status
4293 | C-In-LEDFixt(160w)-dwP66 | Commercial Indoor General Lighting: LED Fixture replaces LF fixture. Measure includes Code case. Impacts: Linear Fluorescent-based HOU (varies by BldgType) | DEER1314 | Lighting Disposition | 2020-11-24 16:30 | Com-Iltg-dWatt-HB | NonDEER | Scaled | Delta |  |  | None |  | 0 |  | 1 | Com | Any | Lighting | InGen-HB | Ltg_Fixture | LED_fixt |  | ILtg-Com-LED-50000hr |  |  |  | LFFixt-T8-48in-32w-2g+El-IS-VHLO(226w) | LFFixt-T8-48in-32w-2g+El-IS-VHLO(226w) | LEDFixt(160w) | Available |  | 0 | 0 | RevisedHighBay.xlsx | RobNc |  | ILtg-Lfluor-Elec |  | DEER1316-Ltg-Com-HB | 2013-01-01 | 2018-03-31 | DEER2016 HOU Update |  |  |  |  | Standard |  | 1 | 1 | 0 | Deemed Ex Ante Team |  |  |  | Updated to indicate claim/filing status
4294 | C-In-LEDFixt(160w)-dwP72 | Commercial Indoor General Lighting: LED Fixture replaces HID fixture. Measure includes Code case. Impacts: Linear Fluorescent-based HOU (varies by BldgType) | DEER1314 | Lighting Disposition | 2020-11-24 16:30 | Com-Iltg-dWatt-HB | NonDEER | Scaled | Delta |  |  | None |  | 0 |  | 1 | Com | Any | Lighting | InGen-HB | Ltg_Fixture | LED_fixt |  | ILtg-Com-LED-50000hr |  |  |  | HIDFixt-PSMH-200w(232w) | HIDFixt-PSMH-200w(232w) | LEDFixt(160w) | Available |  | 0 | 0 | RevisedHighBay.xlsx | RobNc |  | ILtg-HID |  | DEER1316-Ltg-Com-HB | 2013-01-01 | 2018-03-31 | DEER2016 HOU Update |  |  |  |  | Standard |  | 1 | 1 | 0 | Deemed Ex Ante Team |  |  |  | Updated to indicate claim/filing status
4295 | C-In-LEDFixt(17w)-dWP33 | Commercial Indoor General Lighting: LED Fixture replaces pre-existing standard lighting Wattage. Measure includes Code case. Impacts: CFL-based HOU (varies by BldgType) | DEER1314 | Lighting Disposition | 2020-11-24 16:30 | Com-Iltg-dWatt-HB | NonDEER | Scaled | BaseRatio | 0 | 0 | None |  | 0 |  | 1 | Com | Any | Lighting | InGen-HB | Ltg_Fixture | LED_fixt |  | ILtg-Com-LED-50000hr | LED A19 Basecase, Total Watts = 2.96 x Msr Watts | LED A19 Basecase, Total Watts = 2.96 x Msr Watts | LED fixture: Any type of housing Fixture Type; Total Watts = 17 | LEDratio0296 | LEDratio0296 | LEDFixt(17w) | Available |  | 0 | 0 | Disposition: MeasuresList-October312014.xlsx | RobNc |  |  |  | DEER1316-Ltg-Com-HB | 2013-01-01 | 2016-12-31 | InEA_modVal |  | LD138 |  |  | Standard | Expired as part of July 2016 LED WRR Lighting Disposition; Replacement measure ID is C-In-LEDFixt(17w)-dWP33-dWC24 | 1 | 1 | 0 | Deemed Ex Ante Team |  | Expired as part of July 2016 LED WRR Lighting Disposition; Replacement measure ID is C-In-LEDFixt(17w)-dWP33-dWC24 |  | Updated to indicate claim/filing status
4296 | C-In-LEDFixt(187w)-dWP101 | Commercial Indoor General Lighting: LED Fixture replaces HID Fixture. Measure includes Code case. Impacts: Linear Fluorescent-based HOU (varies by BldgType) | DEER1314 | Lighting Disposition | 2020-11-24 16:30 | Com-Iltg-dWatt-HB | NonDEER | Scaled | Delta |  |  | None |  | 0 |  | 1 | Com | Any | Lighting | InGen-HB | Ltg_Fixture | LED_fixt |  | ILtg-Com-LED-50000hr |  |  |  | HIDFixt-PSMH-250w(288w) | HIDFixt-PSMH-250w(288w) | LEDFixt(187w) | Available | WP source e.g.: PGECOLTG178r2 | 0 | 0 | Disposition: MeasuresList-May222014.xlsx | RobNc |  | ILtg-MH |  | DEER1316-Ltg-Com-HB | 2013-01-01 | 2018-03-31 | DEER2016 HOU Update |  | LD103 |  |  | Standard |  | 1 | 1 | 0 | Deemed Ex Ante Team |  |  |  | Updated to indicate claim/filing status
4297 | C-In-LEDFixt(20w)-dWP39 | Commercial Indoor General Lighting: LED Fixture replaces pre-existing standard lighting Wattage. Measure includes Code case. Impacts: CFL-based HOU (varies by BldgType) | DEER1314 | Lighting Disposition | 2020-11-24 16:30 | Com-Iltg-dWatt-CFL | NonDEER | Scaled | BaseRatio | 0 | 0 | None |  | 0 |  | 1 | Com | Any | Lighting | InGen-CFL | Ltg_Fixture | LED_fixt |  | ILtg-Com-LED-50000hr | LED A19 Basecase, Total Watts = 2.96 x Msr Watts | LED A19 Basecase, Total Watts = 2.96 x Msr Watts | LED fixture: Any type of housing Fixture Type; Total Watts = 20 | LEDratio0296 | LEDratio0296 | LEDFixt(20w) | Available |  | 0 | 0 | Disposition: MeasuresList-October312014.xlsx | RobNc |  |  |  | DEER1316-Ltg-Com-CFL | 2013-01-01 | 2016-12-31 | InEA_modVal |  | LD141 |  |  | Standard | Expired as part of July 2016 LED WRR Lighting Disposition; Replacement measure ID is C-In-LEDFixt(20w)-dWP39-dWC28 | 1 | 1 | 0 | Deemed Ex Ante Team |  | Expired as part of July 2016 LED WRR Lighting Disposition; Replacement measure ID is C-In-LEDFixt(20w)-dWP39-dWC28 |  | Updated to indicate claim/filing status
4298 | C-In-LEDFixt(220w)-dWP145 | Commercial Indoor General Lighting: LED Fixture replaces HID Fixture. Measure includes Code case. Impacts: Linear Fluorescent-based HOU (varies by BldgType) | DEER1314 | Lighting Disposition | 2020-11-24 16:30 | Com-Iltg-dWatt-HB | NonDEER | Scaled | Delta |  |  | None |  | 0 |  | 1 | Com | Any | Lighting | InGen-HB | Ltg_Fixture | LED_fixt |  | ILtg-Com-LED-50000hr |  |  |  | HIDFixt-PSMH-320w(365w) | HIDFixt-PSMH-320w(365w) | LEDFixt(220w) | Available | WP source e.g.: PGECOLTG178r2 | 0 | 0 | Disposition: MeasuresList-May222014.xlsx | RobNc |  | ILtg-MH |  | DEER1316-Ltg-Com-HB | 2013-01-01 | 2018-03-31 | DEER2016 HOU Update |  | LD104 |  |  | Standard |  | 1 | 1 | 0 | Deemed Ex Ante Team |  |  |  | Updated to indicate claim/filing status
4299 | C-In-LEDFixt(220w)-dWP82 | Commercial Indoor General Lighting: LED Fixture replaces Linear Fluorescent Fixture. Measure includes Code case. Impacts: Linear Fluorescent-based HOU (varies by BldgType) | DEER1314 | Lighting Disposition | 2020-11-24 16:30 | Com-Iltg-dWatt-HB | NonDEER | Scaled | Delta |  |  | None |  | 0 |  | 1 | Com | Any | Lighting | InGen-HB | Ltg_Fixture | LED_fixt |  | ILtg-Com-LED-50000hr |  |  |  | LFFixt-T8-48in-32w-2g+El-IS-VHLO(302w) | LFFixt-T8-48in-32w-2g+El-IS-VHLO(302w) | LEDFixt(220w) | Available | WP source e.g.: PGECOLTG178r2 | 0 | 0 | Disposition: MeasuresList-May222014.xlsx | RobNc |  | ILtg-Lfluor-Elec |  | DEER1316-Ltg-Com-HB | 2013-01-01 | 2018-03-31 | DEER2016 HOU Update |  | LD113 |  |  | Standard |  | 1 | 1 | 0 | Deemed Ex Ante Team |  |  |  | Updated to indicate claim/filing status
4300 | C-In-LEDFixt(22w)-dwP37 | Commercial Indoor General Lighting: LED Fixture replaces LF fixture. Measure includes Code case. Impacts: Linear Fluorescent-based HOU (varies by BldgType) | DEER1314 | Lighting Disposition | 2020-11-24 16:30 | Com-Iltg-dWatt-CFL | NonDEER | Scaled | Delta |  |  | None |  | 0 |  | 1 | Com | Any | Lighting | InGen-CFL | Ltg_Fixture | LED_fixt |  | ILtg-Com-LED-50000hr |  |  |  | LFFixt-T8-48in-32w-2g+El-IS-NLO(59w) | LFFixt-T8-48in-32w-2g+El-IS-NLO(59w) | LEDFixt(22w) | Available |  | 0 | 0 | RevisedHighBay.xlsx | RobNc |  | ILtg-Lfluor-Elec |  | DEER1316-Ltg-Com-LF | 2013-01-01 | 2018-12-31 | DEER2016 HOU Update |  |  |  |  | Standard | Expires 12/31/2018 due to revised DEER2019 code/ISP baseline | 1 | 1 | 0 | Deemed Ex Ante Team |  | Expires 12/31/2018 due to revised DEER2019 code/ISP baseline |  | Updated to indicate claim/filing status
4301 | C-In-LEDFixt(22w)-dWP43 | Commercial Indoor General Lighting: LED Fixture replaces pre-existing standard lighting Wattage. Measure includes Code case. Impacts: CFL-based HOU (varies by BldgType) | DEER1314 | Lighting Disposition | 2020-11-24 16:30 | Com-Iltg-dWatt-CFL | NonDEER | Scaled | BaseRatio | 0 | 0 | None |  | 0 |  | 1 | Com | Any | Lighting | InGen-CFL | Ltg_Fixture | LED_fixt |  | ILtg-Com-LED-50000hr | LED A19 Basecase, Total Watts = 2.96 x Msr Watts | LED A19 Basecase, Total Watts = 2.96 x Msr Watts | LED fixture: Any type of housing Fixture Type; Total Watts = 22 | LEDratio0296 | LEDratio0296 | LEDFixt(22w) | Available |  | 0 | 0 | Disposition: MeasuresList-October312014.xlsx | RobNc |  |  |  | DEER1316-Ltg-Com-CFL | 2013-01-01 | 2016-12-31 | InEA_modVal |  | LD143 |  |  | Standard | Expired as part of July 2016 LED WRR Lighting Disposition; Replacement measure ID is C-In-LEDFixt(22w)-dWP43-dWC31 | 1 | 1 | 0 | Deemed Ex Ante Team |  | Expired as part of July 2016 LED WRR Lighting Disposition; Replacement measure ID is C-In-LEDFixt(22w)-dWP43-dWC31 |  | Updated to indicate claim/filing status
4302 | C-In-LEDFixt(262w)-dWP138 | Commercial Indoor General Lighting: LED Fixture replaces HID Fixture. Measure includes Code case. Impacts: Linear Fluorescent-based HOU (varies by BldgType) | DEER1314 | Lighting Disposition | 2020-11-24 16:30 | Com-Iltg-dWatt-HB | NonDEER | Scaled | Delta |  |  | None |  | 0 |  | 1 | Com | Any | Lighting | InGen-HB | Ltg_Fixture | LED_fixt |  | ILtg-Com-LED-50000hr |  |  |  | HIDFixt-PSMH-350w(400w) | HIDFixt-PSMH-350w(400w) | LEDFixt(262w) | Available | WP source e.g.: PGECOLTG178r2 | 0 | 0 | Disposition: MeasuresList-May222014.xlsx | RobNc |  | ILtg-MH |  | DEER1316-Ltg-Com-HB | 2013-01-01 | 2018-03-31 | DEER2016 HOU Update |  | LD105 |  |  | Standard |  | 1 | 1 | 0 | Deemed Ex Ante Team |  |  |  | Updated to indicate claim/filing status
4303 | C-In-LEDFixt(280w)-dwP176 | Commercial Indoor General Lighting: LED Fixture replaces HID fixture. Measure includes Code case. Impacts: Linear Fluorescent-based HOU (varies by BldgType) | DEER1314 | Lighting Disposition | 2020-11-24 16:30 | Com-Iltg-dWatt-HB | NonDEER | Scaled | Delta |  |  | None |  | 0 |  | 1 | Com | Any | Lighting | InGen-HB | Ltg_Fixture | LED_fixt |  | ILtg-Com-LED-50000hr |  |  |  | HIDFixt-PSMH-400w(456w) | HIDFixt-PSMH-400w(456w) | LEDFixt(280w) | Available |  | 0 | 0 | RevisedHighBay.xlsx | RobNc |  | ILtg-HID |  | DEER1316-Ltg-Com-HB | 2013-01-01 | 2018-03-31 | DEER2016 HOU Update |  |  |  |  | Standard |  | 1 | 1 | 0 | Deemed Ex Ante Team |  |  |  | Updated to indicate claim/filing status
4304 | C-In-LEDFixt(320w)-dWP186 | Commercial Indoor General Lighting: LED Fixture replaces HID Fixture. Measure includes Code case. Impacts: Linear Fluorescent-based HOU (varies by BldgType) | DEER1314 | Lighting Disposition | 2020-11-24 16:30 | Com-Iltg-dWatt-HB | NonDEER | Scaled | Delta |  |  | None |  | 0 |  | 1 | Com | Any | Lighting | InGen-HB | Ltg_Fixture | LED_fixt |  | ILtg-Com-LED-50000hr |  |  |  | HIDFixt-PSMH-450w(506w) | HIDFixt-PSMH-450w(506w) | LEDFixt(320w) | Available | WP source e.g.: PGECOLTG178r2 | 0 | 0 | Disposition: MeasuresList-May222014.xlsx | RobNc |  | ILtg-MH |  | DEER1316-Ltg-Com-HB | 2013-01-01 | 2018-03-31 | DEER2016 HOU Update |  | LD107 |  |  | Standard |  | 1 | 1 | 0 | Deemed Ex Ante Team |  |  |  | Updated to indicate claim/filing status
4305 | C-In-LEDFixt(500w)-dWP318 | Commercial Indoor General Lighting: LED Fixture replaces HID Fixture. Measure includes Code case. Impacts: Linear Fluorescent-based HOU (varies by BldgType) | DEER1314 | Lighting Disposition | 2020-11-24 16:30 | Com-Iltg-dWatt-HB | NonDEER | Scaled | Delta |  |  | None |  | 0 |  | 1 | Com | Any | Lighting | InGen-HB | Ltg_Fixture | LED_fixt |  | ILtg-Com-LED-50000hr |  |  |  | HIDFixt-PSMH-750w(818w) | HIDFixt-PSMH-750w(818w) | LEDFixt(500w) | Available | WP source e.g.: PGECOLTG178r2 | 0 | 0 | Disposition: MeasuresList-May222014.xlsx | RobNc |  | ILtg-MH |  | DEER1316-Ltg-Com-HB | 2013-01-01 | 2018-03-31 | DEER2016 HOU Update |  | LD108 |  |  | Standard |  | 1 | 1 | 0 | Deemed Ex Ante Team |  |  |  | Updated to indicate claim/filing status
4306 | C-In-LEDFixt(750w)-dWP330 | Commercial Indoor General Lighting: LED Fixture replaces HID Fixture. Measure includes Code case. Impacts: Linear Fluorescent-based HOU (varies by BldgType) | DEER1314 | Lighting Disposition | 2020-11-24 16:30 | Com-Iltg-dWatt-HB | NonDEER | Scaled | Delta |  |  | None |  | 0 |  | 1 | Com | Any | Lighting | InGen-HB | Ltg_Fixture | LED_fixt |  | ILtg-Com-LED-50000hr |  |  |  | HIDFixt-PSMH-1000w(1080w) | HIDFixt-PSMH-1000w(1080w) | LEDFixt(750w) | Available | WP source e.g.: PGECOLTG178r2 | 0 | 0 | Disposition: MeasuresList-May222014.xlsx | RobNc |  | ILtg-MH |  | DEER1316-Ltg-Com-HB | 2013-01-01 | 2018-03-31 | DEER2016 HOU Update |  | LD109 |  |  | Standard |  | 1 | 1 | 0 | Deemed Ex Ante Team |  |  |  | Updated to indicate claim/filing status
4307 | C-In-LEDFixt(7w)-dWP13 | Commercial Indoor General Lighting: LED Fixture replaces pre-existing standard lighting Wattage. Measure includes Code case. Impacts: CFL-based HOU (varies by BldgType) | DEER1314 | Lighting Disposition | 2020-11-24 16:30 | Com-Iltg-dWatt-CFL | NonDEER | Scaled | BaseRatio | 0 | 0 | None |  | 0 |  | 1 | Com | Any | Lighting | InGen-CFL | Ltg_Fixture | LED_fixt |  | ILtg-Com-LED-50000hr | LED A19 Basecase, Total Watts = 2.96 x Msr Watts | LED A19 Basecase, Total Watts = 2.96 x Msr Watts | LED fixture: Any type of housing Fixture Type; Total Watts = 7 | LEDratio0296 | LEDratio0296 | LEDFixt(7w) | Available |  | 0 | 0 | Disposition: MeasuresList-October312014.xlsx | RobNc |  |  |  | DEER1316-Ltg-Com-CFL | 2013-01-01 | 2016-12-31 | InEA_modVal |  | LD128 |  |  | Standard | Expired as part of July 2016 LED WRR Lighting Disposition; Replacement measure ID is C-In-LEDFixt(7w)-dWP13-dWC9 | 1 | 1 | 0 | Deemed Ex Ante Team |  | Expired as part of July 2016 LED WRR Lighting Disposition; Replacement measure ID is C-In-LEDFixt(7w)-dWP13-dWC9 |  | Updated to indicate claim/filing status
4308 | C-In-LEDFixt-1(11w)-dWP21 | Commercial Indoor General Lighting: LED Fixture replaces pre-existing standard lighting Wattage. Measure includes Code case. Impacts: CFL-based HOU (varies by BldgType) | DEER1314 | Lighting Disposition | 2020-11-24 16:30 | Com-Iltg-dWatt-CFL | NonDEER | Scaled | BaseRatio | 0 | 0 | None |  | 0 |  | 1 | Com | Any | Lighting | InGen-CFL | Ltg_Fixture | LED_fixt |  | ILtg-Com-LED-50000hr | LED A19 Basecase, Total Watts = 2.96 x Msr Watts | LED A19 Basecase, Total Watts = 2.96 x Msr Watts | LED fixture: Any type of housing Fixture Type; Total Watts = 11 | LEDratio0296 | LEDratio0296 | LEDFixt-1(11w) | Available |  | 0 | 0 | Disposition: MeasuresList-October312014.xlsx | RobNc |  |  |  | DEER1316-Ltg-Com-CFL | 2013-01-01 | 2016-12-31 | InEA_modVal |  | LD132 |  |  | Standard | Expired as part of July 2016 LED WRR Lighting Disposition; Replacement measure ID is C-In-LEDFixt-1(11w)-dWP21-dWC15 | 1 | 1 | 0 | Deemed Ex Ante Team |  | Expired as part of July 2016 LED WRR Lighting Disposition; Replacement measure ID is C-In-LEDFixt-1(11w)-dWP21-dWC15 |  | Updated to indicate claim/filing status
4309 | C-In-LEDFixt-1(14w)-dWP27 | Commercial Indoor General Lighting: LED Fixture replaces pre-existing standard lighting Wattage. Measure includes Code case. Impacts: CFL-based HOU (varies by BldgType) | DEER1314 | Lighting Disposition | 2020-11-24 16:30 | Com-Iltg-dWatt-CFL | NonDEER | Scaled | BaseRatio | 0 | 0 | None |  | 0 |  | 1 | Com | Any | Lighting | InGen-CFL | Ltg_Fixture | LED_fixt |  | ILtg-Com-LED-50000hr | LED A19 Basecase, Total Watts = 2.96 x Msr Watts | LED A19 Basecase, Total Watts = 2.96 x Msr Watts | LED fixture: Any type of housing Fixture Type; Total Watts = 14 | LEDratio0296 | LEDratio0296 | LEDFixt-1(14w) | Available |  | 0 | 0 | Disposition: MeasuresList-October312014.xlsx | RobNc |  |  |  | DEER1316-Ltg-Com-CFL | 2013-01-01 | 2016-12-31 | InEA_modVal |  | LD135 |  |  | Standard | Expired as part of July 2016 LED WRR Lighting Disposition; Replacement measure ID is C-In-LEDFixt-1(14w)-dWP27-dWC19 | 1 | 1 | 0 | Deemed Ex Ante Team |  | Expired as part of July 2016 LED WRR Lighting Disposition; Replacement measure ID is C-In-LEDFixt-1(14w)-dWP27-dWC19 |  | Updated to indicate claim/filing status
4310 | C-In-LEDFixt-1(16w)-dWP31 | Commercial Indoor General Lighting: LED Fixture replaces pre-existing standard lighting Wattage. Measure includes Code case. Impacts: CFL-based HOU (varies by BldgType) | DEER1314 | Lighting Disposition | 2020-11-24 16:30 | Com-Iltg-dWatt-CFL | NonDEER | Scaled | BaseRatio | 0 | 0 | None |  | 0 |  | 1 | Com | Any | Lighting | InGen-CFL | Ltg_Fixture | LED_fixt |  | ILtg-Com-LED-50000hr | LED A19 Basecase, Total Watts = 2.96 x Msr Watts | LED A19 Basecase, Total Watts = 2.96 x Msr Watts | LED fixture: Any type of housing Fixture Type; Total Watts = 16 | LEDratio0296 | LEDratio0296 | LEDFixt-1(16w) | Available |  | 0 | 0 | Disposition: MeasuresList-October312014.xlsx | RobNc |  |  |  | DEER1316-Ltg-Com-CFL | 2013-01-01 | 2016-12-31 | InEA_modVal |  | LD137 |  |  | Standard | Expired as part of July 2016 LED WRR Lighting Disposition; Replacement measure ID is C-In-LEDFixt-1(16w)-dWP31-dWC22 | 1 | 1 | 0 | Deemed Ex Ante Team |  | Expired as part of July 2016 LED WRR Lighting Disposition; Replacement measure ID is C-In-LEDFixt-1(16w)-dWP31-dWC22 |  | Updated to indicate claim/filing status
4311 | C-In-LEDFixt-2(13w)-dWP25 | Commercial Indoor General Lighting: LED Fixture replaces pre-existing standard lighting Wattage. Measure includes Code case. Impacts: CFL-based HOU (varies by BldgType) | DEER1314 | Lighting Disposition | 2020-11-24 16:30 | Com-Iltg-dWatt-CFL | NonDEER | Scaled | BaseRatio | 0 | 0 | None |  | 0 |  | 1 | Com | Any | Lighting | InGen-CFL | Ltg_Fixture | LED_fixt |  | ILtg-Com-LED-50000hr | LED A19 Basecase, Total Watts = 2.96 x Msr Watts | LED A19 Basecase, Total Watts = 2.96 x Msr Watts | LED fixture: Any type of housing Fixture Type; Total Watts = 13 | LEDratio0296 | LEDratio0296 | LEDFixt-2(13w) | Available |  | 0 | 0 | Disposition: MeasuresList-October312014.xlsx | RobNc |  |  |  | DEER1316-Ltg-Com-CFL | 2013-01-01 | 2016-12-31 | InEA_modVal |  | LD134 |  |  | Standard | Expired as part of July 2016 LED WRR Lighting Disposition; Replacement measure ID is C-In-LEDFixt-2(13w)-dWP25-dWC18 | 1 | 1 | 0 | Deemed Ex Ante Team |  | Expired as part of July 2016 LED WRR Lighting Disposition; Replacement measure ID is C-In-LEDFixt-2(13w)-dWP25-dWC18 |  | Updated to indicate claim/filing status
4312 | C-In-LEDFixt-2(24w)-dWP47 | Commercial Indoor General Lighting: LED Fixture replaces pre-existing standard lighting Wattage. Measure includes Code case. Impacts: CFL-based HOU (varies by BldgType) | DEER1314 | Lighting Disposition | 2020-11-24 16:30 | Com-Iltg-dWatt-CFL | NonDEER | Scaled | BaseRatio | 0 | 0 | None |  | 0 |  | 1 | Com | Any | Lighting | InGen-CFL | Ltg_Fixture | LED_fixt |  | ILtg-Com-LED-50000hr | LED A19 Basecase, Total Watts = 2.96 x Msr Watts | LED A19 Basecase, Total Watts = 2.96 x Msr Watts | LED fixture: Any type of housing Fixture Type; Total Watts = 24 | LEDratio0296 | LEDratio0296 | LEDFixt-2(24w) | Available |  | 0 | 0 | Disposition: MeasuresList-October312014.xlsx | RobNc |  |  |  | DEER1316-Ltg-Com-CFL | 2013-01-01 | 2016-12-31 | InEA_modVal |  | LD145 |  |  | Standard | Expired as part of July 2016 LED WRR Lighting Disposition; Replacement measure ID is C-In-LEDFixt-2(24w)-dWP47-dWC34 | 1 | 1 | 0 | Deemed Ex Ante Team |  | Expired as part of July 2016 LED WRR Lighting Disposition; Replacement measure ID is C-In-LEDFixt-2(24w)-dWP47-dWC34 |  | Updated to indicate claim/filing status
4313 | C-In-LEDFixt-2(25w)-dWP49 | Commercial Indoor General Lighting: LED Fixture replaces pre-existing standard lighting Wattage. Measure includes Code case. Impacts: CFL-based HOU (varies by BldgType) | DEER1314 | Lighting Disposition | 2020-11-24 16:30 | Com-Iltg-dWatt-CFL | NonDEER | Scaled | BaseRatio | 0 | 0 | None |  | 0 |  | 1 | Com | Any | Lighting | InGen-CFL | Ltg_Fixture | LED_fixt |  | ILtg-Com-LED-50000hr | LED A19 Basecase, Total Watts = 2.96 x Msr Watts | LED A19 Basecase, Total Watts = 2.96 x Msr Watts | LED fixture: Any type of housing Fixture Type; Total Watts = 25 | LEDratio0296 | LEDratio0296 | LEDFixt-2(25w) | Available |  | 0 | 0 | Disposition: MeasuresList-October312014.xlsx | RobNc |  |  |  | DEER1316-Ltg-Com-CFL | 2013-01-01 | 2016-12-31 | InEA_modVal |  | LD146 |  |  | Standard | Expired as part of July 2016 LED WRR Lighting Disposition; Replacement measure ID is C-In-LEDFixt-2(25w)-dWP49-dWC35 | 1 | 1 | 0 | Deemed Ex Ante Team |  | Expired as part of July 2016 LED WRR Lighting Disposition; Replacement measure ID is C-In-LEDFixt-2(25w)-dWP49-dWC35 |  | Updated to indicate claim/filing status
4314 | C-In-LEDFixt-2(280w)-dWP176 | Commercial Indoor General Lighting: LED Fixture replaces HID Fixture. Measure includes Code case. Impacts: Linear Fluorescent-based HOU (varies by BldgType) | DEER1314 | Lighting Disposition | 2020-11-24 16:30 | Com-Iltg-dWatt-HB | NonDEER | Scaled | Delta |  |  | None |  | 0 |  | 1 | Com | Any | Lighting | InGen-HB | Ltg_Fixture | LED_fixt |  | ILtg-Com-LED-50000hr |  |  |  | HIDFixt-PSMH-400w(456w) | HIDFixt-PSMH-400w(456w) | LEDFixt-2(280w) | Available | WP source e.g.: PGECOLTG178r2 | 0 | 0 | Disposition: MeasuresList-May222014.xlsx | RobNc |  | ILtg-MH |  | DEER1316-Ltg-Com-HB | 2013-01-01 | 2018-03-31 | DEER2016 HOU Update |  | LD106 |  |  | Standard |  | 1 | 1 | 0 | Deemed Ex Ante Team |  |  |  | Updated to indicate claim/filing status
4315 | C-In-LEDFixt-2(5w)-dWP9 | Commercial Indoor General Lighting: LED Fixture replaces pre-existing standard lighting Wattage. Measure includes Code case. Impacts: CFL-based HOU (varies by BldgType) | DEER1314 | Lighting Disposition | 2020-11-24 16:30 | Com-Iltg-dWatt-CFL | NonDEER | Scaled | BaseRatio | 0 | 0 | None |  | 0 |  | 1 | Com | Any | Lighting | InGen-CFL | Ltg_Fixture | LED_fixt |  | ILtg-Com-LED-50000hr | LED A19 Basecase, Total Watts = 2.96 x Msr Watts | LED A19 Basecase, Total Watts = 2.96 x Msr Watts | LED fixture: Any type of housing Fixture Type; Total Watts = 5 | LEDratio0296 | LEDratio0296 | LEDFixt-2(5w) | Available |  | 0 | 0 | Disposition: MeasuresList-October312014.xlsx | RobNc |  |  |  | DEER1316-Ltg-Com-CFL | 2013-01-01 | 2016-12-31 | InEA_modVal |  | LD127 |  |  | Standard | Expired as part of July 2016 LED WRR Lighting Disposition; Replacement measure ID is C-In-LEDFixt-2(3w)-dWP5-dWC4 | 1 | 1 | 0 | Deemed Ex Ante Team |  | Expired as part of July 2016 LED WRR Lighting Disposition; Replacement measure ID is C-In-LEDFixt-2(3w)-dWP5-dWC4 |  | Updated to indicate claim/filing status
4316 | C-In-LEDFixt-3(15w)-dWP29 | Commercial Indoor General Lighting: LED Fixture replaces pre-existing standard lighting Wattage. Measure includes Code case. Impacts: CFL-based HOU (varies by BldgType) | DEER1314 | Lighting Disposition | 2020-11-24 16:30 | Com-Iltg-dWatt-CFL | NonDEER | Scaled | BaseRatio | 0 | 0 | None |  | 0 |  | 1 | Com | Any | Lighting | InGen-CFL | Ltg_Fixture | LED_fixt |  | ILtg-Com-LED-50000hr | LED A19 Basecase, Total Watts = 2.96 x Msr Watts | LED A19 Basecase, Total Watts = 2.96 x Msr Watts | LED fixture: Any type of housing Fixture Type; Total Watts = 15 | LEDratio0296 | LEDratio0296 | LEDFixt-3(15w) | Available |  | 0 | 0 | Disposition: MeasuresList-October312014.xlsx | RobNc |  |  |  | DEER1316-Ltg-Com-CFL | 2013-01-01 | 2016-12-31 | InEA_modVal |  | LD136 |  |  | Standard | Expired as part of July 2016 LED WRR Lighting Disposition; Replacement measure ID is C-In-LEDFixt-3(15w)-dWP29-dWC21 | 1 | 1 | 0 | Deemed Ex Ante Team |  | Expired as part of July 2016 LED WRR Lighting Disposition; Replacement measure ID is C-In-LEDFixt-3(15w)-dWP29-dWC21 |  | Updated to indicate claim/filing status
4317 | C-In-LEDFixt-3(18w)-dWP35 | Commercial Indoor General Lighting: LED Fixture replaces pre-existing standard lighting Wattage. Measure includes Code case. Impacts: CFL-based HOU (varies by BldgType) | DEER1314 | Lighting Disposition | 2020-11-24 16:30 | Com-Iltg-dWatt-CFL | NonDEER | Scaled | BaseRatio | 0 | 0 | None |  | 0 |  | 1 | Com | Any | Lighting | InGen-CFL | Ltg_Fixture | LED_fixt |  | ILtg-Com-LED-50000hr | LED A19 Basecase, Total Watts = 2.96 x Msr Watts | LED A19 Basecase, Total Watts = 2.96 x Msr Watts | LED fixture: Any type of housing Fixture Type; Total Watts = 18 | LEDratio0296 | LEDratio0296 | LEDFixt-3(18w) | Available |  | 0 | 0 | Disposition: MeasuresList-October312014.xlsx | RobNc |  |  |  | DEER1316-Ltg-Com-CFL | 2013-01-01 | 2016-12-31 | InEA_modVal |  | LD139 |  |  | Standard | Expired as part of July 2016 LED WRR Lighting Disposition; Replacement measure ID is C-In-LEDFixt-3(18w)-dWP35-dWC25 | 1 | 1 | 0 | Deemed Ex Ante Team |  | Expired as part of July 2016 LED WRR Lighting Disposition; Replacement measure ID is C-In-LEDFixt-3(18w)-dWP35-dWC25 |  | Updated to indicate claim/filing status
4318 | C-In-LEDFixt-3(19w)-dWP37 | Commercial Indoor General Lighting: LED Fixture replaces pre-existing standard lighting Wattage. Measure includes Code case. Impacts: CFL-based HOU (varies by BldgType) | DEER1314 | Lighting Disposition | 2020-11-24 16:30 | Com-Iltg-dWatt-CFL | NonDEER | Scaled | BaseRatio | 0 | 0 | None |  | 0 |  | 1 | Com | Any | Lighting | InGen-CFL | Ltg_Fixture | LED_fixt |  | ILtg-Com-LED-50000hr | LED A19 Basecase, Total Watts = 2.96 x Msr Watts | LED A19 Basecase, Total Watts = 2.96 x Msr Watts | LED fixture: Any type of housing Fixture Type; Total Watts = 19 | LEDratio0296 | LEDratio0296 | LEDFixt-3(19w) | Available |  | 0 | 0 | Disposition: MeasuresList-October312014.xlsx | RobNc |  |  |  | DEER1316-Ltg-Com-CFL | 2013-01-01 | 2016-12-31 | InEA_modVal |  | LD140 |  |  | Standard | Expired as part of July 2016 LED WRR Lighting Disposition; Replacement measure ID is C-In-LEDFixt-3(19w)-dWP37-dWC26 | 1 | 1 | 0 | Deemed Ex Ante Team |  | Expired as part of July 2016 LED WRR Lighting Disposition; Replacement measure ID is C-In-LEDFixt-3(19w)-dWP37-dWC26 |  | Updated to indicate claim/filing status
4319 | C-In-LEDFixt-3(21w)-dWP41 | Commercial Indoor General Lighting: LED Fixture replaces pre-existing standard lighting Wattage. Measure includes Code case. Impacts: CFL-based HOU (varies by BldgType) | DEER1314 | Lighting Disposition | 2020-11-24 16:30 | Com-Iltg-dWatt-CFL | NonDEER | Scaled | BaseRatio | 0 | 0 | None |  | 0 |  | 1 | Com | Any | Lighting | InGen-CFL | Ltg_Fixture | LED_fixt |  | ILtg-Com-LED-50000hr | LED A19 Basecase, Total Watts = 2.96 x Msr Watts | LED A19 Basecase, Total Watts = 2.96 x Msr Watts | LED fixture: Any type of housing Fixture Type; Total Watts = 21 | LEDratio0296 | LEDratio0296 | LEDFixt-3(21w) | Available |  | 0 | 0 | Disposition: MeasuresList-October312014.xlsx | RobNc |  |  |  | DEER1316-Ltg-Com-CFL | 2013-01-01 | 2016-12-31 | InEA_modVal |  | LD142 |  |  | Standard | Expired as part of July 2016 LED WRR Lighting Disposition; Replacement measure ID is C-In-LEDFixt-3(21w)-dWP41-dWC29 | 1 | 1 | 0 | Deemed Ex Ante Team |  | Expired as part of July 2016 LED WRR Lighting Disposition; Replacement measure ID is C-In-LEDFixt-3(21w)-dWP41-dWC29 |  | Updated to indicate claim/filing status
4320 | C-In-LEDFixt-3(8w)-dWP15 | Commercial Indoor General Lighting: LED Fixture replaces pre-existing standard lighting Wattage. Measure includes Code case. Impacts: CFL-based HOU (varies by BldgType) | DEER1314 | Lighting Disposition | 2020-11-24 16:30 | Com-Iltg-dWatt-CFL | NonDEER | Scaled | BaseRatio | 0 | 0 | None |  | 0 |  | 1 | Com | Any | Lighting | InGen-CFL | Ltg_Fixture | LED_fixt |  | ILtg-Com-LED-50000hr | LED A19 Basecase, Total Watts = 2.96 x Msr Watts | LED A19 Basecase, Total Watts = 2.96 x Msr Watts | LED fixture: Any type of housing Fixture Type; Total Watts = 8 | LEDratio0296 | LEDratio0296 | LEDFixt-3(8w) | Available |  | 0 | 0 | Disposition: MeasuresList-October312014.xlsx | RobNc |  |  |  | DEER1316-Ltg-Com-CFL | 2013-01-01 | 2016-12-31 | InEA_modVal |  | LD129 |  |  | Standard | Expired as part of July 2016 LED WRR Lighting Disposition; Replacement measure ID is C-In-LEDFixt-3(8w)-dWP15-dWC11 | 1 | 1 | 0 | Deemed Ex Ante Team |  | Expired as part of July 2016 LED WRR Lighting Disposition; Replacement measure ID is C-In-LEDFixt-3(8w)-dWP15-dWC11 |  | Updated to indicate claim/filing status
4321 | C-In-LEDFixt-3(9w)-dWP17 | Commercial Indoor General Lighting: LED Fixture replaces pre-existing standard lighting Wattage. Measure includes Code case. Impacts: CFL-based HOU (varies by BldgType) | DEER1314 | Lighting Disposition | 2020-11-24 16:30 | Com-Iltg-dWatt-CFL | NonDEER | Scaled | BaseRatio | 0 | 0 | None |  | 0 |  | 1 | Com | Any | Lighting | InGen-CFL | Ltg_Fixture | LED_fixt |  | ILtg-Com-LED-50000hr | LED A19 Basecase, Total Watts = 2.96 x Msr Watts | LED A19 Basecase, Total Watts = 2.96 x Msr Watts | LED fixture: Any type of housing Fixture Type; Total Watts = 9 | LEDratio0296 | LEDratio0296 | LEDFixt-3(9w) | Available |  | 0 | 0 | Disposition: MeasuresList-October312014.xlsx | RobNc |  |  |  | DEER1316-Ltg-Com-CFL | 2013-01-01 | 2016-12-31 | InEA_modVal |  | LD130 |  |  | Standard | Expired as part of July 2016 LED WRR Lighting Disposition; Replacement measure ID is C-In-LEDFixt-3(9w)-dWP17-dWC12 | 1 | 1 | 0 | Deemed Ex Ante Team |  | Expired as part of July 2016 LED WRR Lighting Disposition; Replacement measure ID is C-In-LEDFixt-3(9w)-dWP17-dWC12 |  | Updated to indicate claim/filing status
4322 | C-In-LEDFixt-4(160w)-dWP66 | Commercial Indoor General Lighting: LED Fixture replaces Linear Fluorescent Fixture. Measure includes Code case. Impacts: Linear Fluorescent-based HOU (varies by BldgType) | DEER1314 | Lighting Disposition | 2020-11-24 16:30 | Com-Iltg-dWatt-HB | NonDEER | Scaled | Delta |  |  | None |  | 0 |  | 1 | Com | Any | Lighting | InGen-HB | Ltg_Fixture | LED_fixt |  | ILtg-Com-LED-50000hr |  |  |  | LFFixt-T8-48in-32w-2g+El-IS-VHLO(226w) | LFFixt-T8-48in-32w-2g+El-IS-VHLO(226w) | LEDFixt-4(160w) | Available | WP source e.g.: PGECOLTG178r2 | 0 | 0 | Disposition: MeasuresList-May222014.xlsx | RobNc |  | ILtg-Lfluor-Elec |  | DEER1316-Ltg-Com-HB | 2013-01-01 | 2018-03-31 | DEER2016 HOU Update |  | LD112 |  |  | Standard |  | 1 | 1 | 0 | Deemed Ex Ante Team |  |  |  | Updated to indicate claim/filing status
4323 | C-In-LEDFixt-4(160w)-dWP72 | Commercial Indoor General Lighting: LED Fixture replaces HID Fixture. Measure includes Code case. Impacts: Linear Fluorescent-based HOU (varies by BldgType) | DEER1314 | Lighting Disposition | 2020-11-24 16:30 | Com-Iltg-dWatt-HB | NonDEER | Scaled | Delta |  |  | None |  | 0 |  | 1 | Com | Any | Lighting | InGen-HB | Ltg_Fixture | LED_fixt |  | ILtg-Com-LED-50000hr |  |  |  | HIDFixt-PSMH-200w(232w) | HIDFixt-PSMH-200w(232w) | LEDFixt-4(160w) | Available | WP source e.g.: PGECOLTG178r2 | 0 | 0 | Disposition: MeasuresList-May222014.xlsx | RobNc |  | ILtg-MH |  | DEER1316-Ltg-Com-HB | 2013-01-01 | 2018-03-31 | DEER2016 HOU Update |  | LD102 |  |  | Standard |  | 1 | 1 | 0 | Deemed Ex Ante Team |  |  |  | Updated to indicate claim/filing status
4324 | C-In-LEDFixt-4(23w)-dWP45 | Commercial Indoor General Lighting: LED Fixture replaces pre-existing standard lighting Wattage. Measure includes Code case. Impacts: CFL-based HOU (varies by BldgType) | DEER1314 | Lighting Disposition | 2020-11-24 16:30 | Com-Iltg-dWatt-CFL | NonDEER | Scaled | BaseRatio | 0 | 0 | None |  | 0 |  | 1 | Com | Any | Lighting | InGen-CFL | Ltg_Fixture | LED_fixt |  | ILtg-Com-LED-50000hr | LED A19 Basecase, Total Watts = 2.96 x Msr Watts | LED A19 Basecase, Total Watts = 2.96 x Msr Watts | LED fixture: Any type of housing Fixture Type; Total Watts = 23 | LEDratio0296 | LEDratio0296 | LEDFixt-4(23w) | Available |  | 0 | 0 | Disposition: MeasuresList-October312014.xlsx | RobNc |  |  |  | DEER1316-Ltg-Com-CFL | 2013-01-01 | 2016-12-31 | InEA_modVal |  | LD144 |  |  | Standard | Expired as part of July 2016 LED WRR Lighting Disposition; Replacement measure ID is C-In-LEDFixt-4(23w)-dWP45-dWC32 | 1 | 1 | 0 | Deemed Ex Ante Team |  | Expired as part of July 2016 LED WRR Lighting Disposition; Replacement measure ID is C-In-LEDFixt-4(23w)-dWP45-dWC32 |  | Updated to indicate claim/filing status
4325 | C-In-LEDFixt-6(10w)-dWP19 | Commercial Indoor General Lighting: LED Fixture replaces pre-existing standard lighting Wattage. Measure includes Code case. Impacts: CFL-based HOU (varies by BldgType) | DEER1314 | Lighting Disposition | 2020-11-24 16:30 | Com-Iltg-dWatt-CFL | NonDEER | Scaled | BaseRatio | 0 | 0 | None |  | 0 |  | 1 | Com | Any | Lighting | InGen-CFL | Ltg_Fixture | LED_fixt |  | ILtg-Com-LED-50000hr | LED A19 Basecase, Total Watts = 2.96 x Msr Watts | LED A19 Basecase, Total Watts = 2.96 x Msr Watts | LED fixture: Any type of housing Fixture Type; Total Watts = 10 | LEDratio0296 | LEDratio0296 | LEDFixt-6(10w) | Available |  | 0 | 0 | Disposition: MeasuresList-October312014.xlsx | RobNc |  |  |  | DEER1316-Ltg-Com-CFL | 2013-01-01 | 2016-12-31 | InEA_modVal |  |  |  |  | Standard | Expired as part of July 2016 LED WRR Lighting Disposition | 1 | 1 | 0 | Deemed Ex Ante Team |  | Expired as part of July 2016 LED WRR Lighting Disposition |  | Updated to indicate claim/filing status
4326 | C-In-LEDFixt-6(12w)-dWP23 | Commercial Indoor General Lighting: LED Fixture replaces pre-existing standard lighting Wattage. Measure includes Code case. Impacts: CFL-based HOU (varies by BldgType) | DEER1314 | Lighting Disposition | 2020-11-24 16:30 | Com-Iltg-dWatt-CFL | NonDEER | Scaled | BaseRatio | 0 | 0 | None |  | 0 |  | 1 | Com | Any | Lighting | InGen-CFL | Ltg_Fixture | LED_fixt |  | ILtg-Com-LED-50000hr | LED A19 Basecase, Total Watts = 2.96 x Msr Watts | LED A19 Basecase, Total Watts = 2.96 x Msr Watts | LED fixture: Any type of housing Fixture Type; Total Watts = 12 | LEDratio0296 | LEDratio0296 | LEDFixt-6(12w) | Available |  | 0 | 0 | Disposition: MeasuresList-October312014.xlsx | RobNc |  |  |  | DEER1316-Ltg-Com-CFL | 2013-01-01 | 2016-12-31 | InEA_modVal |  | LD133 |  |  | Standard | Expired as part of July 2016 LED WRR Lighting Disposition; Replacement measure ID is C-In-LEDFixt-6(12w)-dWP23-dWC17 | 1 | 1 | 0 | Deemed Ex Ante Team |  | Expired as part of July 2016 LED WRR Lighting Disposition; Replacement measure ID is C-In-LEDFixt-6(12w)-dWP23-dWC17 |  | Updated to indicate claim/filing status
4327 | C-In-LEDFixt-7(10w)-dWP19 | Commercial Indoor General Lighting: LED Fixture replaces pre-existing standard lighting Wattage. Measure includes Code case. Impacts: CFL-based HOU (varies by BldgType) | DEER1314 | Lighting Disposition | 2020-11-24 16:30 | Com-Iltg-dWatt-CFL | NonDEER | Scaled | BaseRatio | 0 | 0 | None |  | 0 |  | 1 | Com | Any | Lighting | InGen-CFL | Ltg_Fixture | LED_fixt |  | ILtg-Com-LED-50000hr | LED A19 Basecase, Total Watts = 2.96 x Msr Watts | LED A19 Basecase, Total Watts = 2.96 x Msr Watts | LED fixture: Any type of housing Fixture Type; Total Watts = 10 | LEDratio0296 | LEDratio0296 | LEDFixt-7(10w) | Available |  | 0 | 0 | Disposition: MeasuresList-October312014.xlsx | RobNc |  |  |  | DEER1316-Ltg-Com-CFL | 2013-01-01 | 2016-12-31 | InEA_modVal |  | LD131 |  |  | Standard | Expired as part of July 2016 LED WRR Lighting Disposition; Replacement measure ID is C-In-LEDFixt-7(10w)-dWP19-dWC14 | 1 | 1 | 0 | Deemed Ex Ante Team |  | Expired as part of July 2016 LED WRR Lighting Disposition; Replacement measure ID is C-In-LEDFixt-7(10w)-dWP19-dWC14 |  | Updated to indicate claim/filing status
4328 | C-In-LEDFixt-RDR(21w)-dWP41 | Commercial Indoor General Lighting: LED Fixture replaces pre-existing standard lighting Wattage. Measure includes Code case. Impacts: CFL-based HOU (varies by BldgType) | DEER1314 | Lighting Disposition | 2020-11-24 16:30 | Com-Iltg-dWatt-CFL | NonDEER | Scaled | BaseRatio | 0 | 0 | None |  | 0 |  | 1 | Com | Any | Lighting | InGen-CFL | Ltg_Fixture | LED_fixt |  | ILtg-Com-LED-50000hr | LED A19 Basecase, Total Watts = 2.96 x Msr Watts | LED A19 Basecase, Total Watts = 2.96 x Msr Watts | LED fixture: Recessed Downlight Retrofit Fixture Type, 1022 min lm; Total Watts = 21 | LEDratio0296 | LEDratio0296 | LEDFixt-RDR(21w) | Available |  | 0 | 0 | Disposition: MeasuresList-October312014.xlsx | RobNc |  |  |  | DEER1316-Ltg-Com-CFL | 2013-01-01 | 2016-12-31 | InEA_modVal |  |  |  |  | Standard | Expired as part of July 2016 LED WRR Lighting Disposition | 1 | 1 | 0 | Deemed Ex Ante Team |  | Expired as part of July 2016 LED WRR Lighting Disposition |  | Updated to indicate claim/filing status
4329 | C-In-LEDFixt-RDR-3(12w)-dWP23 | Commercial Indoor General Lighting: LED Fixture replaces pre-existing standard lighting Wattage. Measure includes Code case. Impacts: CFL-based HOU (varies by BldgType) | DEER1314 | Lighting Disposition | 2020-11-24 16:30 | Com-Iltg-dWatt-CFL | NonDEER | Scaled | BaseRatio | 0 | 0 | None |  | 0 |  | 1 | Com | Any | Lighting | InGen-CFL | Ltg_Fixture | LED_fixt |  | ILtg-Com-LED-50000hr | LED A19 Basecase, Total Watts = 2.96 x Msr Watts | LED A19 Basecase, Total Watts = 2.96 x Msr Watts | LED fixture: Recessed Downlight Retrofit Fixture Type, 650 min lm; Total Watts = 12 | LEDratio0296 | LEDratio0296 | LEDFixt-RDR-3(12w) | Available |  | 0 | 0 | Disposition: MeasuresList-October312014.xlsx | RobNc |  |  |  | DEER1316-Ltg-Com-CFL | 2013-01-01 | 2016-12-31 | InEA_modVal |  |  |  |  | Standard | Expired as part of July 2016 LED WRR Lighting Disposition | 1 | 1 | 0 | Deemed Ex Ante Team |  | Expired as part of July 2016 LED WRR Lighting Disposition |  | Updated to indicate claim/filing status
4330 | C-In-LED-Glb(1w)-dWP6 | Commercial Indoor General Lighting: LED Lamp replaces pre-existing standard lighting Wattage. Measure includes Code case. Impacts: CFL-based HOU (varies by BldgType) | DEER1314 | Lighting Disposition | 2020-11-24 16:30 | Com-Iltg-dWatt-CFL | NonDEER | Scaled | BaseRatio | 0 | 0 | None |  | 0 |  | 1 | Com | Any | Lighting | InGen-CFL | Ltg_Lamp | LED_lamp |  | ILtg-Com-LED-15000hr | LED Globe less than 3 Watts Basecase, Total Watts = 7.47 x Msr Watts | LED Globe less than 3 Watts Basecase, Total Watts = 7.47 x Msr Watts | LED Lamp: Glb, 1 Watts, non-dimmable | LEDratio0747 | LEDratio0747 | LED-Glb(1w) | Available | WP source: PGECOLTG164r2 | 0 | 0 | Disposition: MeasuresList-October312014.xlsx | RobNc |  |  |  | DEER1316-Ltg-Com-CFL | 2013-01-01 | 2018-06-30 | InEA_modVal |  |  |  |  | Standard | Revise expiry date to 60/30/2018 Commission Staff direction 2018ScrewInLampSavignsMethods-11Dec2017.pdf | 1 | 1 | 0 | Deemed Ex Ante Team |  | Revise expiry date to 60/30/2018 Commission Staff direction 2018ScrewInLampSavignsMethods-11Dec2017.pdf |  | Updated to indicate claim/filing status
4331 | C-In-LED-Glb(2w)-dWP12 | Commercial Indoor General Lighting: LED Lamp replaces pre-existing standard lighting Wattage. Measure includes Code case. Impacts: CFL-based HOU (varies by BldgType) | DEER1314 | Lighting Disposition | 2020-11-24 16:30 | Com-Iltg-dWatt-CFL | NonDEER | Scaled | BaseRatio | 0 | 0 | None |  | 0 |  | 1 | Com | Any | Lighting | InGen-CFL | Ltg_Lamp | LED_lamp |  | ILtg-Com-LED-15000hr | LED Globe less than 3 Watts Basecase, Total Watts = 7.47 x Msr Watts | LED Globe less than 3 Watts Basecase, Total Watts = 7.47 x Msr Watts | LED Lamp: Glb, 2 Watts, non-dimmable | LEDratio0747 | LEDratio0747 | LED-Glb(2w) | Available | WP source: PGECOLTG164r3 | 0 | 0 | Disposition: MeasuresList-October312014.xlsx | RobNc |  |  |  | DEER1316-Ltg-Com-CFL | 2014-07-01 | 2018-06-30 | InEA_modVal |  | L0335 |  |  | Standard | Revise expiry date to 60/30/2018 Commission Staff direction 2018ScrewInLampSavignsMethods-11Dec2017.pdf | 1 | 1 | 0 | Deemed Ex Ante Team |  | Revise expiry date to 60/30/2018 Commission Staff direction 2018ScrewInLampSavignsMethods-11Dec2017.pdf |  | Updated to indicate claim/filing status
4332 | C-In-LED-Glb(3w)-dWP11 | Commercial Indoor General Lighting: LED Lamp replaces pre-existing standard lighting Wattage. Measure includes Code case. Impacts: CFL-based HOU (varies by BldgType) | DEER1314 | Lighting Disposition | 2020-11-24 16:30 | Com-Iltg-dWatt-CFL | NonDEER | Scaled | BaseRatio | 0 | 0 | None |  | 0 |  | 1 | Com | Any | Lighting | InGen-CFL | Ltg_Lamp | LED_lamp |  | ILtg-Com-LED-20000hr | LED Globe greater than or equal to 3 Watts Basecase, Total Watts = 4.94 x Msr Watts | LED Globe greater than or equal to 3 Watts Basecase, Total Watts = 4.94 x Msr Watts | LED Lamp: Glb, 3 Watts, non-dimmable | LEDratio0494 | LEDratio0494 | LED-Glb(3w) | Available | WP source: PGECOLTG164r2 | 0 | 0 | Disposition: MeasuresList-October312014.xlsx | RobNc |  |  |  | DEER1316-Ltg-Com-CFL | 2013-01-01 | 2018-06-30 | InEA_modVal |  | L0336 |  |  | Standard | Revise expiry date to 60/30/2018 Commission Staff direction 2018ScrewInLampSavignsMethods-11Dec2017.pdf | 1 | 1 | 0 | Deemed Ex Ante Team |  | Revise expiry date to 60/30/2018 Commission Staff direction 2018ScrewInLampSavignsMethods-11Dec2017.pdf |  | Updated to indicate claim/filing status
4333 | C-In-LED-MR16(10w)-dWP32 | Commercial Indoor General Lighting: LED Lamp replaces pre-existing standard lighting Wattage. Measure includes Code case. Impacts: CFL-based HOU (varies by BldgType) | DEER1314 | Lighting Disposition | 2020-11-24 16:30 | Com-Iltg-dWatt-CFL | NonDEER | Scaled | BaseRatio | 0 | 0 | None |  | 0 |  | 1 | Com | Any | Lighting | InGen-CFL | Ltg_Lamp | LED_lamp |  | ILtg-Com-LED-20000hr | LED MR16 Basecase, Total Watts = 4.24 x Msr Watts | LED MR16 Basecase, Total Watts = 4.24 x Msr Watts | LED Lamp: MR16, 10 Watts, non-dimmable | LEDratio0424 | LEDratio0424 | LED-MR16(10w) | Available | WP source e.g.: SCE13LG106rx | 0 | 0 | Disposition: MeasuresList-October312014.xlsx | RobNc |  |  |  | DEER1316-Ltg-Com-CFL | 2013-01-01 | 2018-06-30 | InEA_modVal | LT-67244 | LD201 |  |  | Standard | Remove expiry date per Commission Staff direction 2018ScrewInLampSavignsMethods-11Dec2017.pdf | 1 | 1 | 0 | Deemed Ex Ante Team |  | Remove expiry date per Commission Staff direction 2018ScrewInLampSavignsMethods-11Dec2017.pdf |  | Updated to indicate claim/filing status
4334 | C-In-LED-MR16(11w)-dWP35 | Commercial Indoor General Lighting: LED Lamp replaces pre-existing standard lighting Wattage. Measure includes Code case. Impacts: CFL-based HOU (varies by BldgType) | DEER1314 | Lighting Disposition | 2020-11-24 16:30 | Com-Iltg-dWatt-CFL | NonDEER | Scaled | BaseRatio | 0 | 0 | None |  | 0 |  | 1 | Com | Any | Lighting | InGen-CFL | Ltg_Lamp | LED_lamp |  | ILtg-Com-LED-20000hr | LED MR16 Basecase, Total Watts = 4.24 x Msr Watts | LED MR16 Basecase, Total Watts = 4.24 x Msr Watts | LED Lamp: MR16, 11 Watts, non-dimmable | LEDratio0424 | LEDratio0424 | LED-MR16(11w) | Available | WP source e.g.: SCE13LG106rx | 0 | 0 | Disposition: MeasuresList-October312014.xlsx | RobNc |  |  |  | DEER1316-Ltg-Com-CFL | 2013-01-01 | 2018-06-30 | InEA_modVal |  | LD202 |  |  | Standard | Remove expiry date per Commission Staff direction 2018ScrewInLampSavignsMethods-11Dec2017.pdf | 1 | 1 | 0 | Deemed Ex Ante Team |  | Remove expiry date per Commission Staff direction 2018ScrewInLampSavignsMethods-11Dec2017.pdf |  | Updated to indicate claim/filing status
4335 | C-In-LED-MR16(12w)-dWP38 | Commercial Indoor General Lighting: LED Lamp replaces pre-existing standard lighting Wattage. Measure includes Code case. Impacts: CFL-based HOU (varies by BldgType) | DEER1314 | Lighting Disposition | 2020-11-24 16:30 | Com-Iltg-dWatt-CFL | NonDEER | Scaled | BaseRatio | 0 | 0 | None |  | 0 |  | 1 | Com | Any | Lighting | InGen-CFL | Ltg_Lamp | LED_lamp |  | ILtg-Com-LED-20000hr | LED MR16 Basecase, Total Watts = 4.24 x Msr Watts | LED MR16 Basecase, Total Watts = 4.24 x Msr Watts | LED Lamp: MR16, 12 Watts, non-dimmable | LEDratio0424 | LEDratio0424 | LED-MR16(12w) | Available | WP source e.g.: SCE13LG106rx | 0 | 0 | Disposition: MeasuresList-October312014.xlsx | RobNc |  |  |  | DEER1316-Ltg-Com-CFL | 2013-01-01 | 2018-06-30 | InEA_modVal | LT-49980 | LD203 |  |  | Standard | Remove expiry date per Commission Staff direction 2018ScrewInLampSavignsMethods-11Dec2017.pdf | 1 | 1 | 0 | Deemed Ex Ante Team |  | Remove expiry date per Commission Staff direction 2018ScrewInLampSavignsMethods-11Dec2017.pdf |  | Updated to indicate claim/filing status
4336 | C-In-LED-MR16(2w)-dWP6 | Commercial Indoor General Lighting: LED Lamp replaces pre-existing standard lighting Wattage. Measure includes Code case. Impacts: CFL-based HOU (varies by BldgType) | DEER1314 | Lighting Disposition | 2020-11-24 16:30 | Com-Iltg-dWatt-CFL | NonDEER | Scaled | BaseRatio | 0 | 0 | None |  | 0 |  | 1 | Com | Any | Lighting | InGen-CFL | Ltg_Lamp | LED_lamp |  | ILtg-Com-LED-20000hr | LED MR16 Basecase, Total Watts = 4.24 x Msr Watts | LED MR16 Basecase, Total Watts = 4.24 x Msr Watts | LED Lamp: MR16, 2 Watts, non-dimmable | LEDratio0424 | LEDratio0424 | LED-MR16(2w) | Available | Not Used by Oct 2014 disposition. May 2014 disposition used this measure in error; the Measure Technology is 3w | 0 | 0 | Disposition: MeasuresList-October312014.xlsx | RobNc |  |  |  | DEER1316-Ltg-Com-CFL | 2013-01-01 | 2018-06-30 | InEA_modVal |  |  |  |  | Standard | Remove expiry date per Commission Staff direction 2018ScrewInLampSavignsMethods-11Dec2017.pdf | 1 | 1 | 0 | Deemed Ex Ante Team |  | Remove expiry date per Commission Staff direction 2018ScrewInLampSavignsMethods-11Dec2017.pdf |  | Updated to indicate claim/filing status
4337 | C-In-LED-MR16(3w)-dWP9 | Commercial Indoor General Lighting: LED Lamp replaces pre-existing standard lighting Wattage. Measure includes Code case. Impacts: CFL-based HOU (varies by BldgType) | DEER1314 | Lighting Disposition | 2020-11-24 16:30 | Com-Iltg-dWatt-CFL | NonDEER | Scaled | BaseRatio | 0 | 0 | None |  | 0 |  | 1 | Com | Any | Lighting | InGen-CFL | Ltg_Lamp | LED_lamp |  | ILtg-Com-LED-20000hr | LED MR16 Basecase, Total Watts = 4.24 x Msr Watts | LED MR16 Basecase, Total Watts = 4.24 x Msr Watts | LED Lamp: MR16, 3 Watts, non-dimmable | LEDratio0424 | LEDratio0424 | LED-MR16(3w) | Available |  | 0 | 0 | Disposition: MeasuresList-October312014.xlsx | RobNc |  |  |  | DEER1316-Ltg-Com-CFL | 2013-01-01 | 2018-06-30 | InEA_modVal | LT-19877 | LD196 |  |  | Standard | Remove expiry date per Commission Staff direction 2018ScrewInLampSavignsMethods-11Dec2017.pdf | 1 | 1 | 0 | Deemed Ex Ante Team |  | Remove expiry date per Commission Staff direction 2018ScrewInLampSavignsMethods-11Dec2017.pdf |  | Updated to indicate claim/filing status
4338 | C-In-LED-MR16(4w)-dWP12 | Commercial Indoor General Lighting: LED Lamp replaces pre-existing standard lighting Wattage. Measure includes Code case. Impacts: CFL-based HOU (varies by BldgType) | DEER1314 | Lighting Disposition | 2020-11-24 16:30 | Com-Iltg-dWatt-CFL | NonDEER | Scaled | BaseRatio | 0 | 0 | None |  | 0 |  | 1 | Com | Any | Lighting | InGen-CFL | Ltg_Lamp | LED_lamp |  | ILtg-Com-LED-20000hr | LED MR16 Basecase, Total Watts = 4.24 x Msr Watts | LED MR16 Basecase, Total Watts = 4.24 x Msr Watts | LED Lamp: MR16, 4 Watts, non-dimmable | LEDratio0424 | LEDratio0424 | LED-MR16(4w) | Available | WP source e.g.: WPSDGENRLG0106r2 | 0 | 0 | Disposition: MeasuresList-October312014.xlsx | RobNc |  |  |  | DEER1316-Ltg-Com-CFL | 2013-01-01 | 2018-06-30 | InEA_modVal |  |  |  |  | Standard | Remove expiry date per Commission Staff direction 2018ScrewInLampSavignsMethods-11Dec2017.pdf | 1 | 1 | 0 | Deemed Ex Ante Team |  | Remove expiry date per Commission Staff direction 2018ScrewInLampSavignsMethods-11Dec2017.pdf |  | Updated to indicate claim/filing status
4339 | C-In-LED-MR16(5w)-dWP16 | Commercial Indoor General Lighting: LED Lamp replaces pre-existing standard lighting Wattage. Measure includes Code case. Impacts: CFL-based HOU (varies by BldgType) | DEER1314 | Lighting Disposition | 2020-11-24 16:30 | Com-Iltg-dWatt-CFL | NonDEER | Scaled | BaseRatio | 0 | 0 | None |  | 0 |  | 1 | Com | Any | Lighting | InGen-CFL | Ltg_Lamp | LED_lamp |  | ILtg-Com-LED-20000hr | LED MR16 Basecase, Total Watts = 4.24 x Msr Watts | LED MR16 Basecase, Total Watts = 4.24 x Msr Watts | LED Lamp: MR16, 5 Watts, non-dimmable | LEDratio0424 | LEDratio0424 | LED-MR16(5w) | Available | WP source e.g.: WPSDGENRLG0106r2 | 0 | 0 | Disposition: MeasuresList-October312014.xlsx | RobNc |  |  |  | DEER1316-Ltg-Com-CFL | 2013-01-01 | 2018-06-30 | InEA_modVal |  |  |  |  | Standard | Remove expiry date per Commission Staff direction 2018ScrewInLampSavignsMethods-11Dec2017.pdf | 1 | 1 | 0 | Deemed Ex Ante Team |  | Remove expiry date per Commission Staff direction 2018ScrewInLampSavignsMethods-11Dec2017.pdf |  | Updated to indicate claim/filing status
4340 | C-In-LED-MR16(6.1w)-dWP19 | Commercial Indoor General Lighting: LED Lamp replaces pre-existing standard lighting Wattage. Measure includes Code case. Impacts: CFL-based HOU (varies by BldgType) | DEER1314 | Lighting Disposition | 2020-11-24 16:30 | Com-Iltg-dWatt-CFL | NonDEER | Scaled | BaseRatio | 0 | 0 | None |  | 0 |  | 1 | Com | Any | Lighting | InGen-CFL | Ltg_Lamp | LED_lamp |  | ILtg-Com-LED-20000hr | LED MR16 Basecase, Total Watts = 4.24 x Msr Watts | LED MR16 Basecase, Total Watts = 4.24 x Msr Watts | LED Lamp: MR16, 6.1 Watts, non-dimmable | LEDratio0424 | LEDratio0424 | LED-MR16(6.1w) | Available |  | 0 | 0 | Disposition: MeasuresList-October312014.xlsx | RobNc |  |  |  | DEER1316-Ltg-Com-CFL | 2013-01-01 | 2018-06-30 | InEA_modVal |  |  |  |  | Standard | Remove expiry date per Commission Staff direction 2018ScrewInLampSavignsMethods-11Dec2017.pdf | 1 | 1 | 0 | Deemed Ex Ante Team |  | Remove expiry date per Commission Staff direction 2018ScrewInLampSavignsMethods-11Dec2017.pdf |  | Updated to indicate claim/filing status
4341 | C-In-LED-MR16(6w)-dWP19 | Commercial Indoor General Lighting: LED Lamp replaces pre-existing standard lighting Wattage. Measure includes Code case. Impacts: CFL-based HOU (varies by BldgType) | DEER1314 | Lighting Disposition | 2020-11-24 16:30 | Com-Iltg-dWatt-CFL | NonDEER | Scaled | BaseRatio | 0 | 0 | None |  | 0 |  | 1 | Com | Any | Lighting | InGen-CFL | Ltg_Lamp | LED_lamp |  | ILtg-Com-LED-20000hr | LED MR16 Basecase, Total Watts = 4.24 x Msr Watts | LED MR16 Basecase, Total Watts = 4.24 x Msr Watts | LED Lamp: MR16, 6 Watts, non-dimmable | LEDratio0424 | LEDratio0424 | LED-MR16(6w) | Available | WP source e.g.: SCE13LG106r1 | 0 | 0 | Disposition: MeasuresList-October312014.xlsx | RobNc |  |  |  | DEER1316-Ltg-Com-CFL | 2013-01-01 | 2018-06-30 | InEA_modVal | LT-54654 | LD197 |  |  | Standard | Remove expiry date per Commission Staff direction 2018ScrewInLampSavignsMethods-11Dec2017.pdf | 1 | 1 | 0 | Deemed Ex Ante Team |  | Remove expiry date per Commission Staff direction 2018ScrewInLampSavignsMethods-11Dec2017.pdf |  | Updated to indicate claim/filing status
4342 | C-In-LED-MR16(7w)-dWP22 | Commercial Indoor General Lighting: LED Lamp replaces pre-existing standard lighting Wattage. Measure includes Code case. Impacts: CFL-based HOU (varies by BldgType) | DEER1314 | Lighting Disposition | 2020-11-24 16:30 | Com-Iltg-dWatt-CFL | NonDEER | Scaled | BaseRatio | 0 | 0 | None |  | 0 |  | 1 | Com | Any | Lighting | InGen-CFL | Ltg_Lamp | LED_lamp |  | ILtg-Com-LED-20000hr | LED MR16 Basecase, Total Watts = 4.24 x Msr Watts | LED MR16 Basecase, Total Watts = 4.24 x Msr Watts | LED Lamp: MR16, 7 Watts, non-dimmable | LEDratio0424 | LEDratio0424 | LED-MR16(7w) | Available | WP source e.g.: SCE13LG106r1 | 0 | 0 | Disposition: MeasuresList-October312014.xlsx | RobNc |  |  |  | DEER1316-Ltg-Com-CFL | 2013-01-01 | 2018-06-30 | InEA_modVal | LT-70734 | LD198 |  |  | Standard | Remove expiry date per Commission Staff direction 2018ScrewInLampSavignsMethods-11Dec2017.pdf | 1 | 1 | 0 | Deemed Ex Ante Team |  | Remove expiry date per Commission Staff direction 2018ScrewInLampSavignsMethods-11Dec2017.pdf |  | Updated to indicate claim/filing status
4343 | C-In-LED-MR16(8.1w)-dWP26 | Commercial Indoor General Lighting: LED Lamp replaces pre-existing standard lighting Wattage. Measure includes Code case. Impacts: CFL-based HOU (varies by BldgType) | DEER1314 | Lighting Disposition | 2020-11-24 16:30 | Com-Iltg-dWatt-CFL | NonDEER | Scaled | BaseRatio | 0 | 0 | None |  | 0 |  | 1 | Com | Any | Lighting | InGen-CFL | Ltg_Lamp | LED_lamp |  | ILtg-Com-LED-20000hr | LED MR16 Basecase, Total Watts = 4.24 x Msr Watts | LED MR16 Basecase, Total Watts = 4.24 x Msr Watts | LED Lamp: MR16, 8.1 Watts, non-dimmable | LEDratio0424 | LEDratio0424 | LED-MR16(8.1w) | Available |  | 0 | 0 | Disposition: MeasuresList-October312014.xlsx | RobNc |  |  |  | DEER1316-Ltg-Com-CFL | 2013-01-01 | 2018-06-30 | InEA_modVal |  |  |  |  | Standard | Remove expiry date per Commission Staff direction 2018ScrewInLampSavignsMethods-11Dec2017.pdf | 1 | 1 | 0 | Deemed Ex Ante Team |  | Remove expiry date per Commission Staff direction 2018ScrewInLampSavignsMethods-11Dec2017.pdf |  | Updated to indicate claim/filing status
4344 | C-In-LED-MR16(8w)-dWP25 | Commercial Indoor General Lighting: LED Lamp replaces pre-existing standard lighting Wattage. Measure includes Code case. Impacts: CFL-based HOU (varies by BldgType) | DEER1314 | Lighting Disposition | 2020-11-24 16:30 | Com-Iltg-dWatt-CFL | NonDEER | Scaled | BaseRatio | 0 | 0 | None |  | 0 |  | 1 | Com | Any | Lighting | InGen-CFL | Ltg_Lamp | LED_lamp |  | ILtg-Com-LED-20000hr | LED MR16 Basecase, Total Watts = 4.24 x Msr Watts | LED MR16 Basecase, Total Watts = 4.24 x Msr Watts | LED Lamp: MR16, 8 Watts, non-dimmable | LEDratio0424 | LEDratio0424 | LED-MR16(8w) | Available | WP source e.g.: SCE13LG106r1 | 0 | 0 | Disposition: MeasuresList-October312014.xlsx | RobNc |  |  |  | DEER1316-Ltg-Com-CFL | 2013-01-01 | 2018-06-30 | InEA_modVal | LT-49384 | LD199 |  |  | Standard | Remove expiry date per Commission Staff direction 2018ScrewInLampSavignsMethods-11Dec2017.pdf | 1 | 1 | 0 | Deemed Ex Ante Team |  | Remove expiry date per Commission Staff direction 2018ScrewInLampSavignsMethods-11Dec2017.pdf |  | Updated to indicate claim/filing status
4345 | C-In-LED-MR16(9w)-dWP29 | Commercial Indoor General Lighting: LED Lamp replaces pre-existing standard lighting Wattage. Measure includes Code case. Impacts: CFL-based HOU (varies by BldgType) | DEER1314 | Lighting Disposition | 2020-11-24 16:30 | Com-Iltg-dWatt-CFL | NonDEER | Scaled | BaseRatio | 0 | 0 | None |  | 0 |  | 1 | Com | Any | Lighting | InGen-CFL | Ltg_Lamp | LED_lamp |  | ILtg-Com-LED-20000hr | LED MR16 Basecase, Total Watts = 4.24 x Msr Watts | LED MR16 Basecase, Total Watts = 4.24 x Msr Watts | LED Lamp: MR16, 9 Watts, non-dimmable | LEDratio0424 | LEDratio0424 | LED-MR16(9w) | Available | WP source e.g.: SCE13LG106r1 | 0 | 0 | Disposition: MeasuresList-October312014.xlsx | RobNc |  |  |  | DEER1316-Ltg-Com-CFL | 2013-01-01 | 2018-06-30 | InEA_modVal | LT-50786 | LD200 |  |  | Standard | Remove expiry date per Commission Staff direction 2018ScrewInLampSavignsMethods-11Dec2017.pdf | 1 | 1 | 0 | Deemed Ex Ante Team |  | Remove expiry date per Commission Staff direction 2018ScrewInLampSavignsMethods-11Dec2017.pdf |  | Updated to indicate claim/filing status
4346 | C-In-LED-PAR20(10w)-dWP37 | Commercial Indoor General Lighting: LED Lamp replaces pre-existing standard lighting Wattage. Measure includes Code case. Impacts: CFL-based HOU (varies by BldgType) | DEER1314 | Lighting Disposition | 2020-11-24 16:30 | Com-Iltg-dWatt-CFL | NonDEER | Scaled | BaseRatio | 0 | 0 | None |  | 0 |  | 1 | Com | Any | Lighting | InGen-CFL | Ltg_Lamp | LED_lamp |  | ILtg-Com-LED-20000hr | LED PAR20 Basecase, Total Watts = 4.70 x Msr Watts | LED PAR20 Basecase, Total Watts = 4.70 x Msr Watts | LED Lamp: PAR20, 10 Watts, non-dimmable | LEDratio0470 | LEDratio0470 | LED-PAR20(10w) | Available | WP source e.g.: SCE13LG106r1 | 0 | 0 | Disposition: MeasuresList-October312014.xlsx | RobNc |  |  |  | DEER1316-Ltg-Com-CFL | 2013-01-01 | 2017-06-30 | InEA_modVal |  |  |  |  | Standard |  | 1 | 1 | 0 | Deemed Ex Ante Team |  |  |  | Updated to indicate claim/filing status
4347 | C-In-LED-PAR20(4w)-dWP14 | Commercial Indoor General Lighting: LED Lamp replaces pre-existing standard lighting Wattage. Measure includes Code case. Impacts: CFL-based HOU (varies by BldgType) | DEER1314 | Lighting Disposition | 2020-11-24 16:30 | Com-Iltg-dWatt-CFL | NonDEER | Scaled | BaseRatio | 0 | 0 | None |  | 0 |  | 1 | Com | Any | Lighting | InGen-CFL | Ltg_Lamp | LED_lamp |  | ILtg-Com-LED-20000hr | LED PAR20 Basecase, Total Watts = 4.70 x Msr Watts | LED PAR20 Basecase, Total Watts = 4.70 x Msr Watts | LED Lamp: PAR20, 4 Watts, non-dimmable | LEDratio0470 | LEDratio0470 | LED-PAR20(4w) | Available | WP source e.g.: SCE13LG106r1 | 0 | 0 | Disposition: MeasuresList-October312014.xlsx | RobNc |  |  |  | DEER1316-Ltg-Com-CFL | 2013-01-01 | 2017-06-30 | InEA_modVal |  |  |  |  | Standard |  | 1 | 1 | 0 | Deemed Ex Ante Team |  |  |  | Updated to indicate claim/filing status
4348 | C-In-LED-PAR20(5.5w)-dWP20 | Commercial Indoor General Lighting: LED Lamp replaces pre-existing standard lighting Wattage. Measure includes Code case. Impacts: CFL-based HOU (varies by BldgType) | DEER2011 | Lighting Disposition | 2020-11-24 16:30 | Com-Iltg-dWatt-CFL | NonDEER | Scaled | BaseRatio | 0 | 0 | None |  | 0 |  | 1 | Com | Any | Lighting | InGen-CFL | Ltg_Lamp | LED_lamp |  | ILtg-Com-LED-20000hr | LED PAR20 Basecase, Total Watts = 4.70 x Msr Watts | LED PAR20 Basecase, Total Watts = 4.70 x Msr Watts | LED Lamp: PAR20, 5.5 Watts, non-dimmable | LEDratio0470 | LEDratio0470 | LED-PAR20(5.5w) | Available | May not be claimed after December 31, 2013 for PGECOLTG141r2. Replacement measure is C-In-LED-PAR20(6w)-dWP22 | 0 | 0 | Disposition: MeasuresList-October312014.xlsx | RobNc |  |  |  | None | 2013-01-01 | 2013-12-31 | InEA_modVal |  |  |  |  | Standard |  | 1 | 1 | 0 | Deemed Ex Ante Team |  |  |  | Updated to indicate claim/filing status
4349 | C-In-LED-PAR20(6w)-dWP22 | Commercial Indoor General Lighting: LED Lamp replaces pre-existing standard lighting Wattage. Measure includes Code case. Impacts: CFL-based HOU (varies by BldgType) | DEER1314 | Lighting Disposition | 2020-11-24 16:30 | Com-Iltg-dWatt-CFL | NonDEER | Scaled | BaseRatio | 0 | 0 | None |  | 0 |  | 1 | Com | Any | Lighting | InGen-CFL | Ltg_Lamp | LED_lamp |  | ILtg-Com-LED-20000hr | LED PAR20 Basecase, Total Watts = 4.70 x Msr Watts | LED PAR20 Basecase, Total Watts = 4.70 x Msr Watts | LED Lamp: PAR20, 6 Watts, non-dimmable | LEDratio0470 | LEDratio0470 | LED-PAR20(6w) | Available | May be used starting January 1, 2014 for PGECOLTG141r3 | 0 | 0 | Disposition: MeasuresList-October312014.xlsx | RobNc |  |  |  | DEER1316-Ltg-Com-CFL | 2013-01-01 | 2017-06-30 | InEA_modVal |  | LD03 |  |  | Standard |  | 1 | 1 | 0 | Deemed Ex Ante Team |  |  |  | Updated to indicate claim/filing status
4350 | C-In-LED-PAR20(7w)-dWP25 | Commercial Indoor General Lighting: LED Lamp replaces pre-existing standard lighting Wattage. Measure includes Code case. Impacts: CFL-based HOU (varies by BldgType) | DEER1314 | Lighting Disposition | 2020-11-24 16:30 | Com-Iltg-dWatt-CFL | NonDEER | Scaled | BaseRatio | 0 | 0 | None |  | 0 |  | 1 | Com | Any | Lighting | InGen-CFL | Ltg_Lamp | LED_lamp |  | ILtg-Com-LED-20000hr | LED PAR20 Basecase, Total Watts = 4.70 x Msr Watts | LED PAR20 Basecase, Total Watts = 4.70 x Msr Watts | LED Lamp: PAR20, 7 Watts, non-dimmable | LEDratio0470 | LEDratio0470 | LED-PAR20(7w) | Available | WP source e.g.: SCE13LG106r1 | 0 | 0 | Disposition: MeasuresList-October312014.xlsx | RobNc |  |  |  | DEER1316-Ltg-Com-CFL | 2013-01-01 | 2017-06-30 | InEA_modVal | LT-10919 |  |  |  | Standard |  | 1 | 1 | 0 | Deemed Ex Ante Team |  |  |  | Updated to indicate claim/filing status
4351 | C-In-LED-PAR20(8w)-dWP29 | Commercial Indoor General Lighting: LED Lamp replaces pre-existing standard lighting Wattage. Measure includes Code case. Impacts: CFL-based HOU (varies by BldgType) | DEER1314 | Lighting Disposition | 2020-11-24 16:30 | Com-Iltg-dWatt-CFL | NonDEER | Scaled | BaseRatio | 0 | 0 | None |  | 0 |  | 1 | Com | Any | Lighting | InGen-CFL | Ltg_Lamp | LED_lamp |  | ILtg-Com-LED-20000hr | LED PAR20 Basecase, Total Watts = 4.70 x Msr Watts | LED PAR20 Basecase, Total Watts = 4.70 x Msr Watts | LED Lamp: PAR20, 8 Watts, non-dimmable | LEDratio0470 | LEDratio0470 | LED-PAR20(8w) | Available | WP source e.g.: SCE13LG106r1 | 0 | 0 | Disposition: MeasuresList-October312014.xlsx | RobNc |  |  |  | DEER1316-Ltg-Com-CFL | 2013-01-01 | 2017-06-30 | InEA_modVal | LT-91612 |  |  |  | Standard |  | 1 | 1 | 0 | Deemed Ex Ante Team |  |  |  | Updated to indicate claim/filing status
4352 | C-In-LED-PAR20(9w)-dWP33 | Commercial Indoor General Lighting: LED Lamp replaces pre-existing standard lighting Wattage. Measure includes Code case. Impacts: CFL-based HOU (varies by BldgType) | DEER1314 | Lighting Disposition | 2020-11-24 16:30 | Com-Iltg-dWatt-CFL | NonDEER | Scaled | BaseRatio | 0 | 0 | None |  | 0 |  | 1 | Com | Any | Lighting | InGen-CFL | Ltg_Lamp | LED_lamp |  | ILtg-Com-LED-20000hr | LED PAR20 Basecase, Total Watts = 4.70 x Msr Watts | LED PAR20 Basecase, Total Watts = 4.70 x Msr Watts | LED Lamp: PAR20, 9 Watts, non-dimmable | LEDratio0470 | LEDratio0470 | LED-PAR20(9w) | Available | WP source e.g.: SCE13LG106r1 | 0 | 0 | Disposition: MeasuresList-October312014.xlsx | RobNc |  |  |  | DEER1316-Ltg-Com-CFL | 2013-01-01 | 2017-06-30 | InEA_modVal | LT-89267 |  |  |  | Standard |  | 1 | 1 | 0 | Deemed Ex Ante Team |  |  |  | Updated to indicate claim/filing status
4353 | C-In-LED-PAR30(10w)-dWP24 | Commercial Indoor General Lighting: LED Lamp replaces pre-existing standard lighting Wattage. Measure includes Code case. Impacts: CFL-based HOU (varies by BldgType) | DEER1314 | Lighting Disposition | 2020-11-24 16:30 | Com-Iltg-dWatt-CFL | NonDEER | Scaled | BaseRatio | 0 | 0 | None |  | 0 |  | 1 | Com | Any | Lighting | InGen-CFL | Ltg_Lamp | LED_lamp |  | ILtg-Com-LED-20000hr | LED PAR30 Basecase, Total Watts = 3.42 x Msr Watts | LED PAR30 Basecase, Total Watts = 3.42 x Msr Watts | LED Lamp: PAR30, 10 Watts, non-dimmable | LEDratio0342 | LEDratio0342 | LED-PAR30(10w) | Available | WP source e.g.: SCE13LG106r1 | 0 | 0 | Disposition: MeasuresList-October312014.xlsx | RobNc |  |  |  | DEER1316-Ltg-Com-CFL | 2013-01-01 | 2017-06-30 | InEA_modVal | LT-38391 | LD168 |  |  | Standard |  | 1 | 1 | 0 | Deemed Ex Ante Team |  |  |  | Updated to indicate claim/filing status
4354 | C-In-LED-PAR30(11w)-dWP26 | Commercial Indoor General Lighting: LED Lamp replaces pre-existing standard lighting Wattage. Measure includes Code case. Impacts: CFL-based HOU (varies by BldgType) | DEER1314 | Lighting Disposition | 2020-11-24 16:30 | Com-Iltg-dWatt-CFL | NonDEER | Scaled | BaseRatio | 0 | 0 | None |  | 0 |  | 1 | Com | Any | Lighting | InGen-CFL | Ltg_Lamp | LED_lamp |  | ILtg-Com-LED-20000hr | LED PAR30 Basecase, Total Watts = 3.42 x Msr Watts | LED PAR30 Basecase, Total Watts = 3.42 x Msr Watts | LED Lamp: PAR30, 11 Watts, non-dimmable | LEDratio0342 | LEDratio0342 | LED-PAR30(11w) | Available | WP source e.g.: SCE13LG106r1 | 0 | 0 | Disposition: MeasuresList-October312014.xlsx | RobNc |  |  |  | DEER1316-Ltg-Com-CFL | 2013-01-01 | 2017-06-30 | InEA_modVal |  | LD169 |  |  | Standard |  | 1 | 1 | 0 | Deemed Ex Ante Team |  |  |  | Updated to indicate claim/filing status
4355 | C-In-LED-PAR30(12w)-dWP29 | Commercial Indoor General Lighting: LED Lamp replaces pre-existing standard lighting Wattage. Measure includes Code case. Impacts: CFL-based HOU (varies by BldgType) | DEER1314 | Lighting Disposition | 2020-11-24 16:30 | Com-Iltg-dWatt-CFL | NonDEER | Scaled | BaseRatio | 0 | 0 | None |  | 0 |  | 1 | Com | Any | Lighting | InGen-CFL | Ltg_Lamp | LED_lamp |  | ILtg-Com-LED-20000hr | LED PAR30 Basecase, Total Watts = 3.42 x Msr Watts | LED PAR30 Basecase, Total Watts = 3.42 x Msr Watts | LED Lamp: PAR30, 12 Watts, non-dimmable | LEDratio0342 | LEDratio0342 | LED-PAR30(12w) | Available | WP source e.g.: PGECOLTG141r2 | 0 | 0 | Disposition: MeasuresList-October312014.xlsx | RobNc |  |  |  | DEER1316-Ltg-Com-CFL | 2013-01-01 | 2017-06-30 | InEA_modVal | LT-49889 | LD170 |  |  | Standard |  | 1 | 1 | 0 | Deemed Ex Ante Team |  |  |  | Updated to indicate claim/filing status
4356 | C-In-LED-PAR30(13w)-dWP31 | Commercial Indoor General Lighting: LED Lamp replaces pre-existing standard lighting Wattage. Measure includes Code case. Impacts: CFL-based HOU (varies by BldgType) | DEER1314 | Lighting Disposition | 2020-11-24 16:30 | Com-Iltg-dWatt-CFL | NonDEER | Scaled | BaseRatio | 0 | 0 | None |  | 0 |  | 1 | Com | Any | Lighting | InGen-CFL | Ltg_Lamp | LED_lamp |  | ILtg-Com-LED-20000hr | LED PAR30 Basecase, Total Watts = 3.42 x Msr Watts | LED PAR30 Basecase, Total Watts = 3.42 x Msr Watts | LED Lamp: PAR30, 13 Watts, non-dimmable | LEDratio0342 | LEDratio0342 | LED-PAR30(13w) | Available | WP source e.g.: SCE13LG106r1 | 0 | 0 | Disposition: MeasuresList-October312014.xlsx | RobNc |  |  |  | DEER1316-Ltg-Com-CFL | 2013-01-01 | 2017-06-30 | InEA_modVal | LT-85840 | LD171 |  |  | Standard |  | 1 | 1 | 0 | Deemed Ex Ante Team |  |  |  | Updated to indicate claim/filing status
4357 | C-In-LED-PAR30(14w)-dWP33 | Commercial Indoor General Lighting: LED Lamp replaces pre-existing standard lighting Wattage. Measure includes Code case. Impacts: CFL-based HOU (varies by BldgType) | DEER1314 | Lighting Disposition | 2020-11-24 16:30 | Com-Iltg-dWatt-CFL | NonDEER | Scaled | BaseRatio | 0 | 0 | None |  | 0 |  | 1 | Com | Any | Lighting | InGen-CFL | Ltg_Lamp | LED_lamp |  | ILtg-Com-LED-20000hr | LED PAR30 Basecase, Total Watts = 3.42 x Msr Watts | LED PAR30 Basecase, Total Watts = 3.42 x Msr Watts | LED Lamp: PAR30, 14 Watts, non-dimmable | LEDratio0342 | LEDratio0342 | LED-PAR30(14w) | Available | WP source e.g.: PGECOLTG141r2 | 0 | 0 | Disposition: MeasuresList-October312014.xlsx | RobNc |  |  |  | DEER1316-Ltg-Com-CFL | 2013-01-01 | 2017-06-30 | InEA_modVal | LT-13840 | LD172 |  |  | Standard |  | 1 | 1 | 0 | Deemed Ex Ante Team |  |  |  | Updated to indicate claim/filing status
4358 | C-In-LED-PAR30(15w)-dWP36 | Commercial Indoor General Lighting: LED Lamp replaces pre-existing standard lighting Wattage. Measure includes Code case. Impacts: CFL-based HOU (varies by BldgType) | DEER1314 | Lighting Disposition | 2020-11-24 16:30 | Com-Iltg-dWatt-CFL | NonDEER | Scaled | BaseRatio | 0 | 0 | None |  | 0 |  | 1 | Com | Any | Lighting | InGen-CFL | Ltg_Lamp | LED_lamp |  | ILtg-Com-LED-20000hr | LED PAR30 Basecase, Total Watts = 3.42 x Msr Watts | LED PAR30 Basecase, Total Watts = 3.42 x Msr Watts | LED Lamp: PAR30, 15 Watts, non-dimmable | LEDratio0342 | LEDratio0342 | LED-PAR30(15w) | Available | WP source e.g.: SCE13LG106r1 | 0 | 0 | Disposition: MeasuresList-October312014.xlsx | RobNc |  |  |  | DEER1316-Ltg-Com-CFL | 2013-01-01 | 2017-06-30 | InEA_modVal | LT-89789 | LD173 |  |  | Standard |  | 1 | 1 | 0 | Deemed Ex Ante Team |  |  |  | Updated to indicate claim/filing status
4359 | C-In-LED-PAR30(16w)-dWP38 | Commercial Indoor General Lighting: LED Lamp replaces pre-existing standard lighting Wattage. Measure includes Code case. Impacts: CFL-based HOU (varies by BldgType) | DEER1314 | Lighting Disposition | 2020-11-24 16:30 | Com-Iltg-dWatt-CFL | NonDEER | Scaled | BaseRatio | 0 | 0 | None |  | 0 |  | 1 | Com | Any | Lighting | InGen-CFL | Ltg_Lamp | LED_lamp |  | ILtg-Com-LED-20000hr | LED PAR30 Basecase, Total Watts = 3.42 x Msr Watts | LED PAR30 Basecase, Total Watts = 3.42 x Msr Watts | LED Lamp: PAR30, 16 Watts, non-dimmable | LEDratio0342 | LEDratio0342 | LED-PAR30(16w) | Available | WP source e.g.: PGECOLTG141r2 | 0 | 0 | Disposition: MeasuresList-October312014.xlsx | RobNc |  |  |  | DEER1316-Ltg-Com-CFL | 2013-01-01 | 2017-06-30 | InEA_modVal | LT-76561 | LD174 |  |  | Standard |  | 1 | 1 | 0 | Deemed Ex Ante Team |  |  |  | Updated to indicate claim/filing status
4360 | C-In-LED-PAR30(17w)-dWP41 | Commercial Indoor General Lighting: LED Lamp replaces pre-existing standard lighting Wattage. Measure includes Code case. Impacts: CFL-based HOU (varies by BldgType) | DEER1314 | Lighting Disposition | 2020-11-24 16:30 | Com-Iltg-dWatt-CFL | NonDEER | Scaled | BaseRatio | 0 | 0 | None |  | 0 |  | 1 | Com | Any | Lighting | InGen-CFL | Ltg_Lamp | LED_lamp |  | ILtg-Com-LED-20000hr | LED PAR30 Basecase, Total Watts = 3.42 x Msr Watts | LED PAR30 Basecase, Total Watts = 3.42 x Msr Watts | LED Lamp: PAR30, 17 Watts, non-dimmable | LEDratio0342 | LEDratio0342 | LED-PAR30(17w) | Available | WP source e.g.: SCE13LG106r1 | 0 | 0 | Disposition: MeasuresList-October312014.xlsx | RobNc |  |  |  | DEER1316-Ltg-Com-CFL | 2013-01-01 | 2017-06-30 | InEA_modVal |  | LD175 |  |  | Standard |  | 1 | 1 | 0 | Deemed Ex Ante Team |  |  |  | Updated to indicate claim/filing status
4361 | C-In-LED-PAR30(18w)-dWP43 | Commercial Indoor General Lighting: LED Lamp replaces pre-existing standard lighting Wattage. Measure includes Code case. Impacts: CFL-based HOU (varies by BldgType) | DEER1314 | Lighting Disposition | 2020-11-24 16:30 | Com-Iltg-dWatt-CFL | NonDEER | Scaled | BaseRatio | 0 | 0 | None |  | 0 |  | 1 | Com | Any | Lighting | InGen-CFL | Ltg_Lamp | LED_lamp |  | ILtg-Com-LED-20000hr | LED PAR30 Basecase, Total Watts = 3.42 x Msr Watts | LED PAR30 Basecase, Total Watts = 3.42 x Msr Watts | LED Lamp: PAR30, 18 Watts, non-dimmable | LEDratio0342 | LEDratio0342 | LED-PAR30(18w) | Available | WP source e.g.: SCE13LG106r1 | 0 | 0 | Disposition: MeasuresList-October312014.xlsx | RobNc |  |  |  | DEER1316-Ltg-Com-CFL | 2013-01-01 | 2017-06-30 | InEA_modVal |  | LD176 |  |  | Standard |  | 1 | 1 | 0 | Deemed Ex Ante Team |  |  |  | Updated to indicate claim/filing status
4362 | C-In-LED-PAR30(19w)-dWP45 | Commercial Indoor General Lighting: LED Lamp replaces pre-existing standard lighting Wattage. Measure includes Code case. Impacts: CFL-based HOU (varies by BldgType) | DEER1314 | Lighting Disposition | 2020-11-24 16:30 | Com-Iltg-dWatt-CFL | NonDEER | Scaled | BaseRatio | 0 | 0 | None |  | 0 |  | 1 | Com | Any | Lighting | InGen-CFL | Ltg_Lamp | LED_lamp |  | ILtg-Com-LED-20000hr | LED PAR30 Basecase, Total Watts = 3.42 x Msr Watts | LED PAR30 Basecase, Total Watts = 3.42 x Msr Watts | LED Lamp: PAR30, 19 Watts, non-dimmable | LEDratio0342 | LEDratio0342 | LED-PAR30(19w) | Available | WP source e.g.: SCE13LG106r1 | 0 | 0 | Disposition: MeasuresList-October312014.xlsx | RobNc |  |  |  | DEER1316-Ltg-Com-CFL | 2013-01-01 | 2017-06-30 | InEA_modVal |  | LD177 |  |  | Standard |  | 1 | 1 | 0 | Deemed Ex Ante Team |  |  |  | Updated to indicate claim/filing status
4363 | C-In-LED-PAR30(20w)-dWP48 | Commercial Indoor General Lighting: LED Lamp replaces pre-existing standard lighting Wattage. Measure includes Code case. Impacts: CFL-based HOU (varies by BldgType) | DEER1314 | Lighting Disposition | 2020-11-24 16:30 | Com-Iltg-dWatt-CFL | NonDEER | Scaled | BaseRatio | 0 | 0 | None |  | 0 |  | 1 | Com | Any | Lighting | InGen-CFL | Ltg_Lamp | LED_lamp |  | ILtg-Com-LED-20000hr | LED PAR30 Basecase, Total Watts = 3.42 x Msr Watts | LED PAR30 Basecase, Total Watts = 3.42 x Msr Watts | LED Lamp: PAR30, 20 Watts, non-dimmable | LEDratio0342 | LEDratio0342 | LED-PAR30(20w) | Available | WP source e.g.: SCE13LG106r1 | 0 | 0 | Disposition: MeasuresList-October312014.xlsx | RobNc |  |  |  | DEER1316-Ltg-Com-CFL | 2013-01-01 | 2017-06-30 | InEA_modVal |  | LD178 |  |  | Standard |  | 1 | 1 | 0 | Deemed Ex Ante Team |  |  |  | Updated to indicate claim/filing status
4364 | C-In-LED-PAR30(6w)-dWP14 | Commercial Indoor General Lighting: LED Lamp replaces pre-existing standard lighting Wattage. Measure includes Code case. Impacts: CFL-based HOU (varies by BldgType) | DEER1314 | Lighting Disposition | 2020-11-24 16:30 | Com-Iltg-dWatt-CFL | NonDEER | Scaled | BaseRatio | 0 | 0 | None |  | 0 |  | 1 | Com | Any | Lighting | InGen-CFL | Ltg_Lamp | LED_lamp |  | ILtg-Com-LED-20000hr | LED PAR30 Basecase, Total Watts = 3.42 x Msr Watts | LED PAR30 Basecase, Total Watts = 3.42 x Msr Watts | LED Lamp: PAR30, 6 Watts, non-dimmable | LEDratio0342 | LEDratio0342 | LED-PAR30(6w) | Available | WP source e.g.: SCE13LG106r1 | 0 | 0 | Disposition: MeasuresList-October312014.xlsx | RobNc |  |  |  | DEER1316-Ltg-Com-CFL | 2013-01-01 | 2017-06-30 | InEA_modVal | LT-65785 |  |  |  | Standard |  | 1 | 1 | 0 | Deemed Ex Ante Team |  |  |  | Updated to indicate claim/filing status
4365 | C-In-LED-PAR30(8w)-dWP19 | Commercial Indoor General Lighting: LED Lamp replaces pre-existing standard lighting Wattage. Measure includes Code case. Impacts: CFL-based HOU (varies by BldgType) | DEER1314 | Lighting Disposition | 2020-11-24 16:30 | Com-Iltg-dWatt-CFL | NonDEER | Scaled | BaseRatio | 0 | 0 | None |  | 0 |  | 1 | Com | Any | Lighting | InGen-CFL | Ltg_Lamp | LED_lamp |  | ILtg-Com-LED-20000hr | LED PAR30 Basecase, Total Watts = 3.42 x Msr Watts | LED PAR30 Basecase, Total Watts = 3.42 x Msr Watts | LED Lamp: PAR30, 8 Watts, non-dimmable | LEDratio0342 | LEDratio0342 | LED-PAR30(8w) | Available | WP source e.g.: SCE13LG106r1 | 0 | 0 | Disposition: MeasuresList-October312014.xlsx | RobNc |  |  |  | DEER1316-Ltg-Com-CFL | 2013-01-01 | 2017-06-30 | InEA_modVal |  | LD167 |  |  | Standard |  | 1 | 1 | 0 | Deemed Ex Ante Team |  |  |  | Updated to indicate claim/filing status
4366 | C-In-LED-PAR38(10w)-dWP28 | Commercial Indoor General Lighting: LED Lamp replaces pre-existing standard lighting Wattage. Measure includes Code case. Impacts: CFL-based HOU (varies by BldgType) | DEER1314 | Lighting Disposition | 2020-11-24 16:30 | Com-Iltg-dWatt-CFL | NonDEER | Scaled | BaseRatio | 0 | 0 | None |  | 0 |  | 1 | Com | Any | Lighting | InGen-CFL | Ltg_Lamp | LED_lamp |  | ILtg-Com-LED-20000hr | LED PAR38 Basecase, Total Watts = 3.81 x Msr Watts | LED PAR38 Basecase, Total Watts = 3.81 x Msr Watts | LED Lamp: PAR38, 10 Watts, non-dimmable | LEDratio0381 | LEDratio0381 | LED-PAR38(10w) | Available | WP source e.g.: SCE13LG106r1 | 0 | 0 | Disposition: MeasuresList-October312014.xlsx | RobNc |  |  |  | DEER1316-Ltg-Com-CFL | 2013-01-01 | 2017-06-30 | InEA_modVal |  |  |  |  | Standard |  | 1 | 1 | 0 | Deemed Ex Ante Team |  |  |  | Updated to indicate claim/filing status
4367 | C-In-LED-PAR38(12w)-dWP33 | Commercial Indoor General Lighting: LED Lamp replaces pre-existing standard lighting Wattage. Measure includes Code case. Impacts: CFL-based HOU (varies by BldgType) | DEER1314 | Lighting Disposition | 2020-11-24 16:30 | Com-Iltg-dWatt-CFL | NonDEER | Scaled | BaseRatio | 0 | 0 | None |  | 0 |  | 1 | Com | Any | Lighting | InGen-CFL | Ltg_Lamp | LED_lamp |  | ILtg-Com-LED-20000hr | LED PAR38 Basecase, Total Watts = 3.81 x Msr Watts | LED PAR38 Basecase, Total Watts = 3.81 x Msr Watts | LED Lamp: PAR38, 12 Watts, non-dimmable | LEDratio0381 | LEDratio0381 | LED-PAR38(12w) | Available | WP source e.g.: SCE13LG106r1 | 0 | 0 | Disposition: MeasuresList-October312014.xlsx | RobNc |  |  |  | DEER1316-Ltg-Com-CFL | 2013-01-01 | 2017-06-30 | InEA_modVal | LT-71886 | LD180 |  |  | Standard |  | 1 | 1 | 0 | Deemed Ex Ante Team |  |  |  | Updated to indicate claim/filing status
4368 | C-In-LED-PAR38(13w)-dWP36 | Commercial Indoor General Lighting: LED Lamp replaces pre-existing standard lighting Wattage. Measure includes Code case. Impacts: CFL-based HOU (varies by BldgType) | DEER1314 | Lighting Disposition | 2020-11-24 16:30 | Com-Iltg-dWatt-CFL | NonDEER | Scaled | BaseRatio | 0 | 0 | None |  | 0 |  | 1 | Com | Any | Lighting | InGen-CFL | Ltg_Lamp | LED_lamp |  | ILtg-Com-LED-20000hr | LED PAR38 Basecase, Total Watts = 3.81 x Msr Watts | LED PAR38 Basecase, Total Watts = 3.81 x Msr Watts | LED Lamp: PAR38, 13 Watts, non-dimmable | LEDratio0381 | LEDratio0381 | LED-PAR38(13w) | Available | WP source e.g.: SCE13LG106r1 | 0 | 0 | Disposition: MeasuresList-October312014.xlsx | RobNc |  |  |  | DEER1316-Ltg-Com-CFL | 2013-01-01 | 2017-06-30 | InEA_modVal | LT-19711 | LD181 |  |  | Standard |  | 1 | 1 | 0 | Deemed Ex Ante Team |  |  |  | Updated to indicate claim/filing status
4369 | C-In-LED-PAR38(14w)-dWP39 | Commercial Indoor General Lighting: LED Lamp replaces pre-existing standard lighting Wattage. Measure includes Code case. Impacts: CFL-based HOU (varies by BldgType) | DEER1314 | Lighting Disposition | 2020-11-24 16:30 | Com-Iltg-dWatt-CFL | NonDEER | Scaled | BaseRatio | 0 | 0 | None |  | 0 |  | 1 | Com | Any | Lighting | InGen-CFL | Ltg_Lamp | LED_lamp |  | ILtg-Com-LED-20000hr | LED PAR38 Basecase, Total Watts = 3.81 x Msr Watts | LED PAR38 Basecase, Total Watts = 3.81 x Msr Watts | LED Lamp: PAR38, 14 Watts, non-dimmable | LEDratio0381 | LEDratio0381 | LED-PAR38(14w) | Available | WP source e.g.: SCE13LG106r1 | 0 | 0 | Disposition: MeasuresList-October312014.xlsx | RobNc |  |  |  | DEER1316-Ltg-Com-CFL | 2013-01-01 | 2017-06-30 | InEA_modVal | LT-69480 | LD182 |  |  | Standard |  | 1 | 1 | 0 | Deemed Ex Ante Team |  |  |  | Updated to indicate claim/filing status
4370 | C-In-LED-PAR38(15w)-dWP42 | Commercial Indoor General Lighting: LED Lamp replaces pre-existing standard lighting Wattage. Measure includes Code case. Impacts: CFL-based HOU (varies by BldgType) | DEER1314 | Lighting Disposition | 2020-11-24 16:30 | Com-Iltg-dWatt-CFL | NonDEER | Scaled | BaseRatio | 0 | 0 | None |  | 0 |  | 1 | Com | Any | Lighting | InGen-CFL | Ltg_Lamp | LED_lamp |  | ILtg-Com-LED-20000hr | LED PAR38 Basecase, Total Watts = 3.81 x Msr Watts | LED PAR38 Basecase, Total Watts = 3.81 x Msr Watts | LED Lamp: PAR38, 15 Watts, non-dimmable | LEDratio0381 | LEDratio0381 | LED-PAR38(15w) | Available | WP source e.g.: SCE13LG106r1 | 0 | 0 | Disposition: MeasuresList-October312014.xlsx | RobNc |  |  |  | DEER1316-Ltg-Com-CFL | 2013-01-01 | 2017-06-30 | InEA_modVal |  | LD183 |  |  | Standard |  | 1 | 1 | 0 | Deemed Ex Ante Team |  |  |  | Updated to indicate claim/filing status
4371 | C-In-LED-PAR38(16w)-dWP44 | Commercial Indoor General Lighting: LED Lamp replaces pre-existing standard lighting Wattage. Measure includes Code case. Impacts: CFL-based HOU (varies by BldgType) | DEER1314 | Lighting Disposition | 2020-11-24 16:30 | Com-Iltg-dWatt-CFL | NonDEER | Scaled | BaseRatio | 0 | 0 | None |  | 0 |  | 1 | Com | Any | Lighting | InGen-CFL | Ltg_Lamp | LED_lamp |  | ILtg-Com-LED-20000hr | LED PAR38 Basecase, Total Watts = 3.81 x Msr Watts | LED PAR38 Basecase, Total Watts = 3.81 x Msr Watts | LED Lamp: PAR38, 16 Watts, non-dimmable | LEDratio0381 | LEDratio0381 | LED-PAR38(16w) | Available | WP source e.g.: PGECOLTG141r2 | 0 | 0 | Disposition: MeasuresList-October312014.xlsx | RobNc |  |  |  | DEER1316-Ltg-Com-CFL | 2013-01-01 | 2017-06-30 | InEA_modVal | LT-67816 | LD184 |  |  | Standard |  | 1 | 1 | 0 | Deemed Ex Ante Team |  |  |  | Updated to indicate claim/filing status
4372 | C-In-LED-PAR38(17w)-dWP47 | Commercial Indoor General Lighting: LED Lamp replaces pre-existing standard lighting Wattage. Measure includes Code case. Impacts: CFL-based HOU (varies by BldgType) | DEER1314 | Lighting Disposition | 2020-11-24 16:30 | Com-Iltg-dWatt-CFL | NonDEER | Scaled | BaseRatio | 0 | 0 | None |  | 0 |  | 1 | Com | Any | Lighting | InGen-CFL | Ltg_Lamp | LED_lamp |  | ILtg-Com-LED-20000hr | LED PAR38 Basecase, Total Watts = 3.81 x Msr Watts | LED PAR38 Basecase, Total Watts = 3.81 x Msr Watts | LED Lamp: PAR38, 17 Watts, non-dimmable | LEDratio0381 | LEDratio0381 | LED-PAR38(17w) | Available | WP source e.g.: SCE13LG106r1 | 0 | 0 | Disposition: MeasuresList-October312014.xlsx | RobNc |  |  |  | DEER1316-Ltg-Com-CFL | 2013-01-01 | 2017-06-30 | InEA_modVal | LT-92133 | LD185 |  |  | Standard |  | 1 | 1 | 0 | Deemed Ex Ante Team |  |  |  | Updated to indicate claim/filing status
4373 | C-In-LED-PAR38(18w)-dWP50 | Commercial Indoor General Lighting: LED Lamp replaces pre-existing standard lighting Wattage. Measure includes Code case. Impacts: CFL-based HOU (varies by BldgType) | DEER1314 | Lighting Disposition | 2020-11-24 16:30 | Com-Iltg-dWatt-CFL | NonDEER | Scaled | BaseRatio | 0 | 0 | None |  | 0 |  | 1 | Com | Any | Lighting | InGen-CFL | Ltg_Lamp | LED_lamp |  | ILtg-Com-LED-20000hr | LED PAR38 Basecase, Total Watts = 3.81 x Msr Watts | LED PAR38 Basecase, Total Watts = 3.81 x Msr Watts | LED Lamp: PAR38, 18 Watts, non-dimmable | LEDratio0381 | LEDratio0381 | LED-PAR38(18w) | Available | WP source e.g.: SCE13LG106r1 | 0 | 0 | Disposition: MeasuresList-October312014.xlsx | RobNc |  |  |  | DEER1316-Ltg-Com-CFL | 2013-01-01 | 2017-06-30 | InEA_modVal | LT-71514 | LD186 |  |  | Standard |  | 1 | 1 | 0 | Deemed Ex Ante Team |  |  |  | Updated to indicate claim/filing status
4374 | C-In-LED-PAR38(19w)-dWP53 | Commercial Indoor General Lighting: LED Lamp replaces pre-existing standard lighting Wattage. Measure includes Code case. Impacts: CFL-based HOU (varies by BldgType) | DEER1314 | Lighting Disposition | 2020-11-24 16:30 | Com-Iltg-dWatt-CFL | NonDEER | Scaled | BaseRatio | 0 | 0 | None |  | 0 |  | 1 | Com | Any | Lighting | InGen-CFL | Ltg_Lamp | LED_lamp |  | ILtg-Com-LED-20000hr | LED PAR38 Basecase, Total Watts = 3.81 x Msr Watts | LED PAR38 Basecase, Total Watts = 3.81 x Msr Watts | LED Lamp: PAR38, 19 Watts, non-dimmable | LEDratio0381 | LEDratio0381 | LED-PAR38(19w) | Available | WP source e.g.: SCE13LG106r1 | 0 | 0 | Disposition: MeasuresList-October312014.xlsx | RobNc |  |  |  | DEER1316-Ltg-Com-CFL | 2013-01-01 | 2017-06-30 | InEA_modVal | LT-43354 | LD187 |  |  | Standard |  | 1 | 1 | 0 | Deemed Ex Ante Team |  |  |  | Updated to indicate claim/filing status
4375 | C-In-LED-PAR38(20.1w)-dWP56 | Commercial Indoor General Lighting: LED Lamp replaces pre-existing standard lighting Wattage. Measure includes Code case. Impacts: CFL-based HOU (varies by BldgType) | DEER1314 | Lighting Disposition | 2020-11-24 16:30 | Com-Iltg-dWatt-CFL | NonDEER | Scaled | BaseRatio | 0 | 0 | None |  | 0 |  | 1 | Com | Any | Lighting | InGen-CFL | Ltg_Lamp | LED_lamp |  | ILtg-Com-LED-20000hr | LED PAR38 Basecase, Total Watts = 3.81 x Msr Watts | LED PAR38 Basecase, Total Watts = 3.81 x Msr Watts | LED Lamp: PAR38, 20.1 Watts, non-dimmable | LEDratio0381 | LEDratio0381 | LED-PAR38(20.1w) | Available | WP source e.g.: PGECOLTG141r2 | 0 | 0 | Disposition: MeasuresList-October312014.xlsx | RobNc |  |  |  | DEER1316-Ltg-Com-CFL | 2013-01-01 | 2017-06-30 | InEA_modVal |  |  |  |  | Standard |  | 1 | 1 | 0 | Deemed Ex Ante Team |  |  |  | Updated to indicate claim/filing status
4376 | C-In-LED-PAR38(20w)-dWP56 | Commercial Indoor General Lighting: LED Lamp replaces pre-existing standard lighting Wattage. Measure includes Code case. Impacts: CFL-based HOU (varies by BldgType) | DEER1314 | Lighting Disposition | 2020-11-24 16:30 | Com-Iltg-dWatt-CFL | NonDEER | Scaled | BaseRatio | 0 | 0 | None |  | 0 |  | 1 | Com | Any | Lighting | InGen-CFL | Ltg_Lamp | LED_lamp |  | ILtg-Com-LED-20000hr | LED PAR38 Basecase, Total Watts = 3.81 x Msr Watts | LED PAR38 Basecase, Total Watts = 3.81 x Msr Watts | LED Lamp: PAR38, 20 Watts, non-dimmable | LEDratio0381 | LEDratio0381 | LED-PAR38(20w) | Available | WP source e.g.: SCE13LG106r1 | 0 | 0 | Disposition: MeasuresList-October312014.xlsx | RobNc |  |  |  | DEER1316-Ltg-Com-CFL | 2013-01-01 | 2017-06-30 | InEA_modVal | LT-95006 | LD188 |  |  | Standard |  | 1 | 1 | 0 | Deemed Ex Ante Team |  |  |  | Updated to indicate claim/filing status
4377 | C-In-LED-PAR38(21w)-dWP59 | Commercial Indoor General Lighting: LED Lamp replaces pre-existing standard lighting Wattage. Measure includes Code case. Impacts: CFL-based HOU (varies by BldgType) | DEER1314 | Lighting Disposition | 2020-11-24 16:30 | Com-Iltg-dWatt-CFL | NonDEER | Scaled | BaseRatio | 0 | 0 | None |  | 0 |  | 1 | Com | Any | Lighting | InGen-CFL | Ltg_Lamp | LED_lamp |  | ILtg-Com-LED-20000hr | LED PAR38 Basecase, Total Watts = 3.81 x Msr Watts | LED PAR38 Basecase, Total Watts = 3.81 x Msr Watts | LED Lamp: PAR38, 21 Watts, non-dimmable | LEDratio0381 | LEDratio0381 | LED-PAR38(21w) | Available | WP source e.g.: SCE13LG106r1 | 0 | 0 | Disposition: MeasuresList-October312014.xlsx | RobNc |  |  |  | DEER1316-Ltg-Com-CFL | 2013-01-01 | 2017-06-30 | InEA_modVal |  | LD189 |  |  | Standard |  | 1 | 1 | 0 | Deemed Ex Ante Team |  |  |  | Updated to indicate claim/filing status
4378 | C-In-LED-PAR38(22w)-dWP61 | Commercial Indoor General Lighting: LED Lamp replaces pre-existing standard lighting Wattage. Measure includes Code case. Impacts: CFL-based HOU (varies by BldgType) | DEER1314 | Lighting Disposition | 2020-11-24 16:30 | Com-Iltg-dWatt-CFL | NonDEER | Scaled | BaseRatio | 0 | 0 | None |  | 0 |  | 1 | Com | Any | Lighting | InGen-CFL | Ltg_Lamp | LED_lamp |  | ILtg-Com-LED-20000hr | LED PAR38 Basecase, Total Watts = 3.81 x Msr Watts | LED PAR38 Basecase, Total Watts = 3.81 x Msr Watts | LED Lamp: PAR38, 22 Watts, non-dimmable | LEDratio0381 | LEDratio0381 | LED-PAR38(22w) | Available | WP source e.g.: SCE13LG106r1 | 0 | 0 | Disposition: MeasuresList-October312014.xlsx | RobNc |  |  |  | DEER1316-Ltg-Com-CFL | 2013-01-01 | 2017-06-30 | InEA_modVal |  | LD190 |  |  | Standard |  | 1 | 1 | 0 | Deemed Ex Ante Team |  |  |  | Updated to indicate claim/filing status
4379 | C-In-LED-PAR38(23w)-dWP64 | Commercial Indoor General Lighting: LED Lamp replaces pre-existing standard lighting Wattage. Measure includes Code case. Impacts: CFL-based HOU (varies by BldgType) | DEER1314 | Lighting Disposition | 2020-11-24 16:30 | Com-Iltg-dWatt-CFL | NonDEER | Scaled | BaseRatio | 0 | 0 | None |  | 0 |  | 1 | Com | Any | Lighting | InGen-CFL | Ltg_Lamp | LED_lamp |  | ILtg-Com-LED-20000hr | LED PAR38 Basecase, Total Watts = 3.81 x Msr Watts | LED PAR38 Basecase, Total Watts = 3.81 x Msr Watts | LED Lamp: PAR38, 23 Watts, non-dimmable | LEDratio0381 | LEDratio0381 | LED-PAR38(23w) | Available | WP source e.g.: SCE13LG106r1 | 0 | 0 | Disposition: MeasuresList-October312014.xlsx | RobNc |  |  |  | DEER1316-Ltg-Com-CFL | 2013-01-01 | 2017-06-30 | InEA_modVal |  | LD191 |  |  | Standard |  | 1 | 1 | 0 | Deemed Ex Ante Team |  |  |  | Updated to indicate claim/filing status
4380 | C-In-LED-PAR38(24w)-dWP67 | Commercial Indoor General Lighting: LED Lamp replaces pre-existing standard lighting Wattage. Measure includes Code case. Impacts: CFL-based HOU (varies by BldgType) | DEER1314 | Lighting Disposition | 2020-11-24 16:30 | Com-Iltg-dWatt-CFL | NonDEER | Scaled | BaseRatio | 0 | 0 | None |  | 0 |  | 1 | Com | Any | Lighting | InGen-CFL | Ltg_Lamp | LED_lamp |  | ILtg-Com-LED-20000hr | LED PAR38 Basecase, Total Watts = 3.81 x Msr Watts | LED PAR38 Basecase, Total Watts = 3.81 x Msr Watts | LED Lamp: PAR38, 24 Watts, non-dimmable | LEDratio0381 | LEDratio0381 | LED-PAR38(24w) | Available | WP source e.g.: SCE13LG106r1 | 0 | 0 | Disposition: MeasuresList-October312014.xlsx | RobNc |  |  |  | DEER1316-Ltg-Com-CFL | 2013-01-01 | 2017-06-30 | InEA_modVal |  | LD192 |  |  | Standard |  | 1 | 1 | 0 | Deemed Ex Ante Team |  |  |  | Updated to indicate claim/filing status
4381 | C-In-LED-PAR38(25w)-dWP70 | Commercial Indoor General Lighting: LED Lamp replaces pre-existing standard lighting Wattage. Measure includes Code case. Impacts: CFL-based HOU (varies by BldgType) | DEER1314 | Lighting Disposition | 2020-11-24 16:30 | Com-Iltg-dWatt-CFL | NonDEER | Scaled | BaseRatio | 0 | 0 | None |  | 0 |  | 1 | Com | Any | Lighting | InGen-CFL | Ltg_Lamp | LED_lamp |  | ILtg-Com-LED-20000hr | LED PAR38 Basecase, Total Watts = 3.81 x Msr Watts | LED PAR38 Basecase, Total Watts = 3.81 x Msr Watts | LED Lamp: PAR38, 25 Watts, non-dimmable | LEDratio0381 | LEDratio0381 | LED-PAR38(25w) | Available | WP source e.g.: SCE13LG106rx | 0 | 0 | Disposition: MeasuresList-October312014.xlsx | RobNc |  |  |  | DEER1316-Ltg-Com-CFL | 2013-01-01 | 2017-06-30 | InEA_modVal |  | LD193 |  |  | Standard |  | 1 | 1 | 0 | Deemed Ex Ante Team |  |  |  | Updated to indicate claim/filing status
4382 | C-In-LED-PAR38(26w)-dWP73 | Commercial Indoor General Lighting: LED Lamp replaces pre-existing standard lighting Wattage. Measure includes Code case. Impacts: CFL-based HOU (varies by BldgType) | DEER1314 | Lighting Disposition | 2020-11-24 16:30 | Com-Iltg-dWatt-CFL | NonDEER | Scaled | BaseRatio | 0 | 0 | None |  | 0 |  | 1 | Com | Any | Lighting | InGen-CFL | Ltg_Lamp | LED_lamp |  | ILtg-Com-LED-20000hr | LED PAR38 Basecase, Total Watts = 3.81 x Msr Watts | LED PAR38 Basecase, Total Watts = 3.81 x Msr Watts | LED Lamp: PAR38, 26 Watts, non-dimmable | LEDratio0381 | LEDratio0381 | LED-PAR38(26w) | Available | WP source e.g.: SCE13LG106rx | 0 | 0 | Disposition: MeasuresList-October312014.xlsx | RobNc |  |  |  | DEER1316-Ltg-Com-CFL | 2013-01-01 | 2017-06-30 | InEA_modVal | LT-59745 | LD194 |  |  | Standard |  | 1 | 1 | 0 | Deemed Ex Ante Team |  |  |  | Updated to indicate claim/filing status
4383 | C-In-LED-PAR38(27w)-dWP75 | Commercial Indoor General Lighting: LED Lamp replaces pre-existing standard lighting Wattage. Measure includes Code case. Impacts: CFL-based HOU (varies by BldgType) | DEER1314 | Lighting Disposition | 2020-11-24 16:30 | Com-Iltg-dWatt-CFL | NonDEER | Scaled | BaseRatio | 0 | 0 | None |  | 0 |  | 1 | Com | Any | Lighting | InGen-CFL | Ltg_Lamp | LED_lamp |  | ILtg-Com-LED-20000hr | LED PAR38 Basecase, Total Watts = 3.81 x Msr Watts | LED PAR38 Basecase, Total Watts = 3.81 x Msr Watts | LED Lamp: PAR38, 27 Watts, non-dimmable | LEDratio0381 | LEDratio0381 | LED-PAR38(27w) | Available | WP source e.g.: SCE13LG106rx | 0 | 0 | Disposition: MeasuresList-October312014.xlsx | RobNc |  |  |  | DEER1316-Ltg-Com-CFL | 2013-01-01 | 2017-06-30 | InEA_modVal |  | LD195 |  |  | Standard |  | 1 | 1 | 0 | Deemed Ex Ante Team |  |  |  | Updated to indicate claim/filing status
4384 | C-In-LED-PAR38(7w)-dWP19 | Commercial Indoor General Lighting: LED Lamp replaces pre-existing standard lighting Wattage. Measure includes Code case. Impacts: CFL-based HOU (varies by BldgType) | DEER1314 | Lighting Disposition | 2020-11-24 16:30 | Com-Iltg-dWatt-CFL | NonDEER | Scaled | BaseRatio | 0 | 0 | None |  | 0 |  | 1 | Com | Any | Lighting | InGen-CFL | Ltg_Lamp | LED_lamp |  | ILtg-Com-LED-20000hr | LED PAR38 Basecase, Total Watts = 3.81 x Msr Watts | LED PAR38 Basecase, Total Watts = 3.81 x Msr Watts | LED Lamp: PAR38, 7 Watts, non-dimmable | LEDratio0381 | LEDratio0381 | LED-PAR38(7w) | Available | WP source e.g.: SCE13LG106r1 | 0 | 0 | Disposition: MeasuresList-October312014.xlsx | RobNc |  |  |  | DEER1316-Ltg-Com-CFL | 2013-01-01 | 2017-06-30 | InEA_modVal | LT-90344 |  |  |  | Standard |  | 1 | 1 | 0 | Deemed Ex Ante Team |  |  |  | Updated to indicate claim/filing status
4385 | C-In-LED-PAR38(8w)-dWP22 | Commercial Indoor General Lighting: LED Lamp replaces pre-existing standard lighting Wattage. Measure includes Code case. Impacts: CFL-based HOU (varies by BldgType) | DEER1314 | Lighting Disposition | 2020-11-24 16:30 | Com-Iltg-dWatt-CFL | NonDEER | Scaled | BaseRatio | 0 | 0 | None |  | 0 |  | 1 | Com | Any | Lighting | InGen-CFL | Ltg_Lamp | LED_lamp |  | ILtg-Com-LED-20000hr | LED PAR38 Basecase, Total Watts = 3.81 x Msr Watts | LED PAR38 Basecase, Total Watts = 3.81 x Msr Watts | LED Lamp: PAR38, 8 Watts, non-dimmable | LEDratio0381 | LEDratio0381 | LED-PAR38(8w) | Available | WP source e.g.: PGECOLTG141r2 | 0 | 0 | Disposition: MeasuresList-October312014.xlsx | RobNc |  |  |  | DEER1316-Ltg-Com-CFL | 2013-01-01 | 2017-06-30 | InEA_modVal |  | LD179 |  |  | Standard |  | 1 | 1 | 0 | Deemed Ex Ante Team |  |  |  | Updated to indicate claim/filing status
4386 | C-In-LED-RefR(11w)-dWP37 | Commercial Indoor General Lighting: LED Lamp replaces pre-existing standard lighting Wattage. Measure includes Code case. Impacts: CFL-based HOU (varies by BldgType) | DEER2011 | Lighting Disposition | 2020-11-24 16:30 | Com-Iltg-dWatt-CFL | NonDEER | Scaled | BaseRatio | 0 | 0 | None |  | 0 |  | 1 | Com | Any | Lighting | InGen-CFL | Ltg_Lamp | LED_lamp |  | ILtg-Com-LED-20000hr | LED R/BR Basecase, Total Watts = 4.40 x Msr Watts | LED R/BR Basecase, Total Watts = 4.40 x Msr Watts | LED Lamp: RefR, 11 Watts, non-dimmable | LEDratio0440 | LEDratio0440 | LED-RefR(11w) | Available | WP source: PGECOLTG177r1. For use prior to July 1, 2014 only. | 0 | 0 | Disposition: MeasuresList-October312014.xlsx | RobNc |  |  |  | None | 2013-01-01 | 2014-06-30 | InEA_modVal |  |  |  |  | Standard |  | 1 | 1 | 0 | Deemed Ex Ante Team |  |  |  | Updated to indicate claim/filing status
4387 | C-In-LED-RefR(11w)-dWP41 | Commercial Indoor General Lighting: LED Lamp replaces pre-existing standard lighting Wattage. Measure includes Code case. Impacts: CFL-based HOU (varies by BldgType) | DEER1314 | Lighting Disposition | 2020-11-24 16:30 | Com-Iltg-dWatt-CFL | NonDEER | Scaled | BaseRatio | 0 | 0 | None |  | 0 |  | 1 | Com | Any | Lighting | InGen-CFL | Ltg_Lamp | LED_lamp |  | ILtg-Com-LED-20000hr | LED R/BR Basecase greater than or equal to 11, less than 14 Watts, Total Watts = 4.80 x Msr Watts | LED R/BR Basecase greater than or equal to 11, less than 14 Watts, Total Watts = 4.80 x Msr Watts | LED Lamp: RefR, 11 Watts, non-dimmable | LEDratio0480 | LEDratio0480 | LED-RefR(11w) | Available | WP source: PGECOLTG177r2 | 0 | 0 | Disposition: MeasuresList-October312014.xlsx | RobNc |  |  |  | DEER1316-Ltg-Com-CFL | 2014-07-01 | 2017-06-30 | InEA_modVal |  |  |  |  | Standard |  | 1 | 1 | 0 | Deemed Ex Ante Team |  |  |  | Updated to indicate claim/filing status
4388 | C-In-LED-RefR(14w)-dWP39 | Commercial Indoor General Lighting: LED Lamp replaces pre-existing standard lighting Wattage. Measure includes Code case. Impacts: CFL-based HOU (varies by BldgType) | DEER2011 | Lighting Disposition | 2020-11-24 16:30 | Com-Iltg-dWatt-CFL | NonDEER | Scaled | BaseRatio | 0 | 0 | None |  | 0 |  | 1 | Com | Any | Lighting | InGen-CFL | Ltg_Lamp | LED_lamp |  | ILtg-Com-LED-20000hr | LED R/BR Basecase, Total Watts = 3.80 x Msr Watts | LED R/BR Basecase, Total Watts = 3.80 x Msr Watts | LED Lamp: RefR, 14 Watts, non-dimmable | LEDratio0380 | LEDratio0380 | LED-RefR(14w) | Available | WP source: PGECOLTG177r1. For use prior to July 1, 2014 only. | 0 | 0 | Disposition: MeasuresList-October312014.xlsx | RobNc |  |  |  | None | 2013-01-01 | 2014-06-30 | InEA_modVal |  |  |  |  | Standard |  | 1 | 1 | 0 | Deemed Ex Ante Team |  |  |  | Updated to indicate claim/filing status
4389 | C-In-LED-RefR(14w)-dWP46 | Commercial Indoor General Lighting: LED Lamp replaces pre-existing standard lighting Wattage. Measure includes Code case. Impacts: CFL-based HOU (varies by BldgType) | DEER1314 | Lighting Disposition | 2020-11-24 16:30 | Com-Iltg-dWatt-CFL | NonDEER | Scaled | BaseRatio | 0 | 0 | None |  | 0 |  | 1 | Com | Any | Lighting | InGen-CFL | Ltg_Lamp | LED_lamp |  | ILtg-Com-LED-20000hr | LED R/BR Basecase greater than or egual to 14 Watts, Total Watts = 4.34 x Msr Watts | LED R/BR Basecase greater than or egual to 14 Watts, Total Watts = 4.34 x Msr Watts | LED Lamp: RefR, 14 Watts, non-dimmable | LEDratio0434 | LEDratio0434 | LED-RefR(14w) | Available | WP source: PGECOLTG177r2 | 0 | 0 | Disposition: MeasuresList-October312014.xlsx | RobNc |  |  |  | DEER1316-Ltg-Com-CFL | 2014-07-01 | 2017-06-30 | InEA_modVal |  |  |  |  | Standard |  | 1 | 1 | 0 | Deemed Ex Ante Team |  |  |  | Updated to indicate claim/filing status
4390 | C-In-LED-RefR(6w)-dWP21 | Commercial Indoor General Lighting: LED Lamp replaces pre-existing standard lighting Wattage. Measure includes Code case. Impacts: CFL-based HOU (varies by BldgType) | DEER2011 | Lighting Disposition | 2020-11-24 16:30 | Com-Iltg-dWatt-CFL | NonDEER | Scaled | BaseRatio | 0 | 0 | None |  | 0 |  | 1 | Com | Any | Lighting | InGen-CFL | Ltg_Lamp | LED_lamp |  | ILtg-Com-LED-20000hr | LED BR Basecase, Total Watts = 4.56 x Msr Watts (pre 7/1/2015 only) | LED BR Basecase, Total Watts = 4.56 x Msr Watts (pre 7/1/2015 only) | LED Lamp: RefR, 6 Watts, non-dimmable | LEDratio0456 | LEDratio0456 | LED-RefR(6w) | Available | WP source: PGECOLTG177r1. For use prior to July 1, 2014 only. | 0 | 0 | Disposition: MeasuresList-October312014.xlsx | RobNc |  |  |  | None | 2013-01-01 | 2014-06-30 | InEA_modVal |  |  |  |  | Standard |  | 1 | 1 | 0 | Deemed Ex Ante Team |  |  |  | Updated to indicate claim/filing status
4391 | C-In-LED-RefR(6w)-dWP30 | Commercial Indoor General Lighting: LED Lamp replaces pre-existing standard lighting Wattage. Measure includes Code case. Impacts: CFL-based HOU (varies by BldgType) | DEER1314 | Lighting Disposition | 2020-11-24 16:30 | Com-Iltg-dWatt-CFL | NonDEER | Scaled | BaseRatio | 0 | 0 | None |  | 0 |  | 1 | Com | Any | Lighting | InGen-CFL | Ltg_Lamp | LED_lamp |  | ILtg-Com-LED-20000hr | LED R/BR Basecase less than 11 Watts, Total Watts = 6.09 x Msr Watts | LED R/BR Basecase less than 11 Watts, Total Watts = 6.09 x Msr Watts | LED Lamp: RefR, 6 Watts, non-dimmable | LEDratio0609 | LEDratio0609 | LED-RefR(6w) | Available | WP source: PGECOLTG177r2 | 0 | 0 | Disposition: MeasuresList-October312014.xlsx | RobNc |  |  |  | DEER1316-Ltg-Com-CFL | 2014-07-01 | 2017-06-30 | InEA_modVal |  |  |  |  | Standard |  | 1 | 1 | 0 | Deemed Ex Ante Team |  |  |  | Updated to indicate claim/filing status
4392 | C-In-LFFixt-T5-22in-14w+El-RS-HLO(34w)-dWP26 | Commercial Indoor General Lighting: more efficient Linear Fluorescent Fixture installed. Measure includes Code case. Impacts: Linear Fluorescent-based HOU (varies by BldgType) | DEER1314 | Lighting Disposition | 2020-11-24 16:30 | Com-Iltg-dWatt-LF | NonDEER | Scaled | Delta |  |  | None |  | 0 |  | 1 | Com | Any | Lighting | InGen-LF | Ltg_Fixture | LinFluor_fixt |  | ILtg-T5 |  |  |  | LFFixt-U6-22in-32w+El-IS-NLO(60w) | LFFixt-U6-22in-32w+El-IS-NLO(60w) | LFFixt-T5-22in-14w+El-RS-HLO(34w) | Available | WP source e.g.: PGECOLTG160r1 | 0 | 0 | Disposition: MeasuresList-May222014.xlsx | RobNc |  | ILtg-Lfluor-Elec |  | DEER1316-Ltg-Com-LF | 2013-01-01 | 2018-12-31 | DEER2016 HOU Update |  |  |  |  | Standard | Expires 12/31/2018 due to revised DEER2019 code/ISP baseline | 1 | 1 | 0 | Deemed Ex Ante Team |  | Expires 12/31/2018 due to revised DEER2019 code/ISP baseline |  | Updated to indicate claim/filing status
4393 | C-In-LFFixt-T5-22in-14w+El-RS-NLO(32w)-dWP28 | Commercial Indoor General Lighting: more efficient Linear Fluorescent Fixture installed. Measure includes Code case. Impacts: Linear Fluorescent-based HOU (varies by BldgType) | DEER1314 | Lighting Disposition | 2020-11-24 16:30 | Com-Iltg-dWatt-LF | DEER | Scaled | Delta |  |  | None |  | 0 |  | 1 | Com | Any | Lighting | InGen-LF | Ltg_Fixture | LinFluor_fixt |  | ILtg-T5 |  |  |  | LFFixt-U6-22in-32w+El-IS-NLO(60w) | LFFixt-U6-22in-32w+El-IS-NLO(60w) | LFFixt-T5-22in-14w+El-RS-NLO(32w) | Available | WP source e.g.: PGECOLTG160r1 | 0 | 0 | Disposition: MeasuresList-May222014.xlsx | RobNc |  | ILtg-Lfluor-Elec |  | DEER1316-Ltg-Com-LF | 2013-01-01 | 2018-12-31 | DEER2016 HOU Update |  |  |  |  | Standard | Expires 12/31/2018 due to revised DEER2019 code/ISP baseline | 1 | 1 | 0 | Deemed Ex Ante Team |  | Expires 12/31/2018 due to revised DEER2019 code/ISP baseline |  | Updated to indicate claim/filing status
4394 | C-In-LFFixt-T5-46in-28w+El-RS-HLO(64w)-dWP19 | Commercial Indoor General Lighting: more efficient Linear Fluorescent Fixture installed. Measure includes Code case. Impacts: Linear Fluorescent-based HOU (varies by BldgType) | DEER1314 | Lighting Disposition | 2020-11-24 16:30 | Com-Iltg-dWatt-LF | DEER | Scaled | Delta |  |  | None |  | 0 |  | 1 | Com | Any | Lighting | InGen-LF | Ltg_Fixture | LinFluor_fixt |  | ILtg-T5 |  |  |  | LFFixt-T8-48in-32w-3g+El-IS-NLO(83w) | LFFixt-T8-48in-32w-3g+El-IS-NLO(83w) | LFFixt-T5-46in-28w+El-RS-HLO(64w) | Available | WP source e.g.: PGECOLTG160r1 | 0 | 0 | Disposition: MeasuresList-May222014.xlsx | RobNc |  | ILtg-Lfluor-Elec |  | DEER1316-Ltg-Com-LF | 2013-01-01 | 2018-12-31 | DEER2016 HOU Update |  |  |  |  | Standard | Expires 12/31/2018 due to revised DEER2019 code/ISP baseline | 1 | 1 | 0 | Deemed Ex Ante Team |  | Expires 12/31/2018 due to revised DEER2019 code/ISP baseline |  | Updated to indicate claim/filing status
4395 | C-In-LFFixt-T5-46in-28w+El-RS-NLO(58w)-dWP25 | Commercial Indoor General Lighting: more efficient Linear Fluorescent Fixture installed. Measure includes Code case. Impacts: Linear Fluorescent-based HOU (varies by BldgType) | DEER1314 | Lighting Disposition | 2020-11-24 16:30 | Com-Iltg-dWatt-LF | DEER | Scaled | Delta |  |  | None |  | 0 |  | 1 | Com | Any | Lighting | InGen-LF | Ltg_Fixture | LinFluor_fixt |  | ILtg-T5 |  |  |  | LFFixt-T8-48in-32w-3g+El-IS-NLO(83w) | LFFixt-T8-48in-32w-3g+El-IS-NLO(83w) | LFFixt-T5-46in-28w+El-RS-NLO(58w) | Available | WP source e.g.: PGECOLTG160r1 | 0 | 0 | Disposition: MeasuresList-May222014.xlsx | RobNc |  | ILtg-Lfluor-Elec |  | DEER1316-Ltg-Com-LF | 2013-01-01 | 2018-12-31 | DEER2016 HOU Update |  |  |  |  | Standard | Expires 12/31/2018 due to revised DEER2019 code/ISP baseline | 1 | 1 | 0 | Deemed Ex Ante Team |  | Expires 12/31/2018 due to revised DEER2019 code/ISP baseline |  | Updated to indicate claim/filing status
4396 | C-In-LFFixt-T5-46in-54w+El-PS-HLO(117w)-dWP73 | Commercial Indoor General Lighting: Linear Fluorescent Fixture replaces HID Fixture. Measure includes Code case. Impacts: Linear Fluorescent-based HOU (varies by BldgType) | DEER1314 | Lighting Disposition | 2020-11-24 16:30 | Com-Iltg-dWatt-LF | NonDEER | Scaled | Delta |  |  | None |  | 0 |  | 1 | Com | Any | Lighting | InGen-HB | Ltg_Fixture | LinFluor_fixt |  | ILtg-T5 |  |  |  | HIDFixt-MH-150w(190w) | HIDFixt-MH-150w(190w) | LFFixt-T5-46in-54w+El-PS-HLO(117w) | Available | Not Used in 2013-2014 Final Lighting Disposition | 0 | 0 | Disposition: MeasuresList-May222014.xlsx | RobNc |  | ILtg-MH |  | DEER1316-Ltg-Com-HB | 2013-01-01 | 2018-03-31 | DEER2015 Uncertain Msr Update |  |  |  |  | Standard |  | 1 | 1 | 0 | Deemed Ex Ante Team |  |  |  | Updated to indicate claim/filing status
4397 | C-In-LFFixt-T5-46in-54w+El-PS-HLO(117w)-dwP98-dwC91 | Commercial Indoor General Lighting: Linear Fluorescent Fixture replaces HID fixture. Measure includes Code case. Impacts: Linear Fluorescent-based HOU (varies by BldgType) | DEER1314 | Lighting Disposition | 2020-11-24 16:30 | Com-Iltg-dWatt-LF | DEER | Scaled | Delta |  |  | None |  | 0 |  | 1 | Com | Any | Lighting | InGen-HB | Ltg_Fixture | LinFluor_fixt |  | ILtg-T5 |  |  |  | HIDFixt-MH-175w(215w) | HIDFixt-PSMH-175w(208w) | LFFixt-T5-46in-54w+El-PS-HLO(117w) | Available |  | 0 | 0 | RevisedHighBay.xlsx | ErRobNc |  | ILtg-MH |  | DEER1316-Ltg-Com-HB | 2013-01-01 | 2018-03-31 | DEER2015 Uncertain Msr Update | LT-12866 | LT005 |  |  | Standard |  | 1 | 1 | 0 | Deemed Ex Ante Team |  |  |  | Updated to indicate claim/filing status
4398 | C-In-LFFixt-T5-46in-54w+El-PS-HLO(585w)-dwP265-dwC233 | Commercial Indoor General Lighting: Linear Fluorescent Fixture replaces HID fixture. Measure includes Code case. Impacts: Linear Fluorescent-based HOU (varies by BldgType) | DEER1314 | Lighting Disposition | 2020-11-24 16:30 | Com-Iltg-dWatt-LF | NonDEER | Scaled | Delta |  |  | None |  | 0 |  | 1 | Com | Any | Lighting | InGen-HB | Ltg_Fixture | LinFluor_fixt |  | ILtg-T5 |  |  |  | HIDFixt-MH-750w(850w) | HIDFixt-PSMH-750w(818w) | LFFixt-T5-46in-54w+El-PS-HLO(585w) | Available |  | 0 | 0 | RevisedHighBay.xlsx | ErRobNc |  | ILtg-MH |  | DEER1316-Ltg-Com-HB | 2013-01-01 | 2018-03-31 | DEER2015 Uncertain Msr Update | LT-92448 |  |  |  | Standard |  | 1 | 1 | 0 | Deemed Ex Ante Team |  |  |  | Updated to indicate claim/filing status
4399 | C-In-LFFixt-T5-46in-54w+El-PS-HLO(585w)-dWP495-dWC233 | Commercial Indoor General Lighting: Linear Fluorescent Fixture replaces HID Fixture. Measure includes Code case. Impacts: Linear Fluorescent-based HOU (varies by BldgType) | DEER1314 | Lighting Disposition | 2020-11-24 16:30 | Com-Iltg-dWatt-LF | DEER | Scaled | Delta |  |  | None |  | 0 |  | 1 | Com | Any | Lighting | InGen-HB | Ltg_Fixture | LinFluor_fixt |  | ILtg-T5 |  |  |  | HIDFixt-MH-1000w(1080w) | HIDFixt-PSMH-750w(818w) | LFFixt-T5-46in-54w+El-PS-HLO(585w) | Available | WP source e.g.: SCE13LG086r0 | 0 | 0 | Disposition: MeasuresList-May222014.xlsx | ErRobNc |  | ILtg-MH |  | DEER1316-Ltg-Com-HB | 2013-01-01 | 2018-03-31 | DEER2015 Uncertain Msr Update |  | LT001 |  |  | Standard |  | 1 | 1 | 0 | Deemed Ex Ante Team |  |  |  | Updated to indicate claim/filing status
4400 | C-In-LFFixt-T5-46in-54w+El-PS-HLO(62w)-dWP66 | Commercial Indoor General Lighting: Linear Fluorescent Fixture replaces HID Fixture. Measure includes Code case. Impacts: Linear Fluorescent-based HOU (varies by BldgType) | DEER1314 | Lighting Disposition | 2020-11-24 16:30 | Com-Iltg-dWatt-LF | DEER | Scaled | Delta |  |  | None |  | 0 |  | 1 | Com | Any | Lighting | InGen-HB | Ltg_Fixture | LinFluor_fixt |  | ILtg-T5 |  |  |  | HIDFixt-MH-100w(128w) | HIDFixt-MH-100w(128w) | LFFixt-T5-46in-54w+El-PS-HLO(62w) | Available | WP source e.g.: WPSDGENRLG0044r4 | 0 | 0 | Disposition: MeasuresList-May222014.xlsx | RobNc |  | ILtg-MH |  | DEER1316-Ltg-Com-HB | 2013-01-01 | 2018-03-31 | DEER2015 Uncertain Msr Update | LT-41199 | LT006 |  |  | Standard |  | 1 | 1 | 0 | Deemed Ex Ante Team |  |  |  | Updated to indicate claim/filing status
4401 | C-In-LFFixt-T5-46in-54w+El-PS-HLO-1(179w)-dWP116-dWC109 | Commercial Indoor General Lighting: Linear Fluorescent Fixture replaces HID Fixture. Measure includes Code case. Impacts: Linear Fluorescent-based HOU (varies by BldgType) | DEER1314 | Lighting Disposition | 2020-11-24 16:30 | Com-Iltg-dWatt-LF | DEER | Scaled | Delta |  |  | None |  | 0 |  | 1 | Com | Any | Lighting | InGen-HB | Ltg_Fixture | LinFluor_fixt |  | ILtg-T5 |  |  |  | HIDFixt-MH-250w(295w) | HIDFixt-PSMH-250w(288w) | LFFixt-T5-46in-54w+El-PS-HLO-1(179w) | Available | WP source e.g.: SCE13LG086r0 | 0 | 0 | Disposition: MeasuresList-May222014.xlsx | ErRobNc |  | ILtg-MH |  | DEER1316-Ltg-Com-HB | 2013-01-01 | 2018-03-31 | DEER2015 Uncertain Msr Update | LT-84912 |  |  |  | Standard |  | 1 | 1 | 0 | Deemed Ex Ante Team |  |  |  | Updated to indicate claim/filing status
4402 | C-In-LFFixt-T5-46in-54w+El-PS-HLO-1(234w)-dwP166-dwC131 | Commercial Indoor General Lighting: Linear Fluorescent Fixture replaces HID fixture. Measure includes Code case. Impacts: Linear Fluorescent-based HOU (varies by BldgType) | DEER1314 | Lighting Disposition | 2020-11-24 16:30 | Com-Iltg-dWatt-LF | NonDEER | Scaled | Delta |  |  | None |  | 0 |  | 1 | Com | Any | Lighting | InGen-HB | Ltg_Fixture | LinFluor_fixt |  | ILtg-T5 |  |  |  | HIDFixt-MH-350w(400w) | HIDFixt-PSMH-320w(365w) | LFFixt-T5-46in-54w+El-PS-HLO-1(234w) | Available |  | 0 | 0 | RevisedHighBay.xlsx | ErRobNc |  | ILtg-MH |  | DEER1316-Ltg-Com-HB | 2013-01-01 | 2018-03-31 | DEER2015 Uncertain Msr Update |  |  |  |  | Standard |  | 1 | 1 | 0 | Deemed Ex Ante Team |  |  |  | Updated to indicate claim/filing status
4403 | C-In-LFFixt-T5-46in-54w+El-PS-HLO-1(234w)-dWP170-dWC166 | Commercial Indoor General Lighting: Linear Fluorescent Fixture replaces HID Fixture. Measure includes Code case. Impacts: Linear Fluorescent-based HOU (varies by BldgType) | DEER1314 | Lighting Disposition | 2020-11-24 16:30 | Com-Iltg-dWatt-LF | NonDEER | Scaled | Delta |  |  | None |  | 0 |  | 1 | Com | Any | Lighting | InGen-HB | Ltg_Fixture | LinFluor_fixt |  | ILtg-T5 |  |  |  | HIDFixt-MH-350w(404w) | HIDFixt-PSMH-350w(400w) | LFFixt-T5-46in-54w+El-PS-HLO-1(234w) | Available | Not Used in 2013-2014 Final Lighting Disposition | 0 | 0 | Disposition: MeasuresList-May222014.xlsx | ErRobNc |  | ILtg-MH |  | DEER1316-Ltg-Com-HB | 2013-01-01 | 2018-03-31 | DEER2015 Uncertain Msr Update |  |  |  |  | Standard |  | 1 | 1 | 0 | Deemed Ex Ante Team |  |  |  | Updated to indicate claim/filing status
4404 | C-In-LFFixt-T5-46in-54w+El-PS-HLO-1(234w)-dwP221-dwC131 | Commercial Indoor General Lighting: Linear Fluorescent Fixture replaces Metal Halide. Measure includes Code case. Impacts: Linear Fluorescent-based HOU (varies by BldgType) | DEER1314 | Lighting Disposition | 2020-11-24 16:30 | Com-Iltg-dWatt-LF | NonDEER | Scaled | Delta |  |  | None |  | 0 |  | 1 | Com | Any | Lighting | InGen-HB | Ltg_Fixture | LinFluor_fixt |  | ILtg-T5 |  |  |  | MV-400w(455w) | HIDFixt-PSMH-320w(365w) | LFFixt-T5-46in-54w+El-PS-HLO-1(234w) | Available | Earlier versions of lighting disposition used a different measure fixture (index -2) | 0 | 0 | RevisedHighBay.xlsx | ErRobNc |  | ILtg-HID |  | DEER1316-Ltg-Com-HB | 2013-01-01 | 2018-03-31 | DEER2015 Uncertain Msr Update | LT-10232 |  |  |  | Standard |  | 1 | 1 | 0 | Deemed Ex Ante Team |  |  |  | Updated to indicate claim/filing status
4405 | C-In-LFFixt-T5-46in-54w+El-PS-HLO-1(234w)-dwP224-dwC131 | Commercial Indoor General Lighting: Linear Fluorescent Fixture replaces HID fixture. Measure includes Code case. Impacts: Linear Fluorescent-based HOU (varies by BldgType) | DEER1314 | Lighting Disposition | 2020-11-24 16:30 | Com-Iltg-dWatt-LF | DEER | Scaled | Delta |  |  | None |  | 0 |  | 1 | Com | Any | Lighting | InGen-HB | Ltg_Fixture | LinFluor_fixt |  | ILtg-T5 |  |  |  | HIDFixt-MH-400w(458w) | HIDFixt-PSMH-320w(365w) | LFFixt-T5-46in-54w+El-PS-HLO-1(234w) | Available |  | 0 | 0 | RevisedHighBay.xlsx | ErRobNc |  | ILtg-MH |  | DEER1316-Ltg-Com-HB | 2013-01-01 | 2018-03-31 | DEER2015 Uncertain Msr Update | LT-26100 | LT003 |  |  | Standard |  | 1 | 1 | 0 | Deemed Ex Ante Team |  |  |  | Updated to indicate claim/filing status
4406 | C-In-LFFixt-T5-46in-54w+El-PS-HLO-1(234w)-dWP224-dWC166 | Commercial Indoor General Lighting: Linear Fluorescent Fixture replaces HID Fixture. Measure includes Code case. Impacts: Linear Fluorescent-based HOU (varies by BldgType) | DEER1314 | Lighting Disposition | 2020-11-24 16:30 | Com-Iltg-dWatt-LF | NonDEER | Scaled | Delta |  |  | None |  | 0 |  | 1 | Com | Any | Lighting | InGen-HB | Ltg_Fixture | LinFluor_fixt |  | ILtg-T5 |  |  |  | HIDFixt-MH-400w(458w) | HIDFixt-PSMH-350w(400w) | LFFixt-T5-46in-54w+El-PS-HLO-1(234w) | Available | Not Used in 2013-2014 Final Lighting Disposition | 0 | 0 | Disposition: MeasuresList-May222014.xlsx | ErRobNc |  | ILtg-MH |  | DEER1316-Ltg-Com-HB | 2013-01-01 | 2018-03-31 | DEER2015 Uncertain Msr Update |  |  |  |  | Standard |  | 1 | 1 | 0 | Deemed Ex Ante Team |  |  |  | Updated to indicate claim/filing status
4407 | C-In-LFFixt-T5-46in-54w+El-PS-HLO-1(351w)-dwP105 | Commercial Indoor General Lighting: Linear Fluorescent Fixture replaces HID fixture. Measure includes Code case. Impacts: Linear Fluorescent-based HOU (varies by BldgType) | DEER1314 | Lighting Disposition | 2020-11-24 16:30 | Com-Iltg-dWatt-LF | NonDEER | Scaled | Delta |  |  | None |  | 0 |  | 1 | Com | Any | Lighting | InGen-HB | Ltg_Fixture | LinFluor_fixt |  | ILtg-T5 |  |  |  | HIDFixt-PSMH-400w(456w) | HIDFixt-PSMH-400w(456w) | LFFixt-T5-46in-54w+El-PS-HLO-1(351w) | Available | Earlier versions of lighting disposition used a different measure fixture (index -2) | 0 | 0 | RevisedHighBay.xlsx | RobNc |  | ILtg-HID |  | DEER1316-Ltg-Com-HB | 2013-01-01 | 2018-03-31 | DEER2015 Uncertain Msr Update | LT-28754 |  |  |  | Standard |  | 1 | 1 | 0 | Deemed Ex Ante Team |  |  |  | Updated to indicate claim/filing status
4408 | C-In-LFFixt-T5-46in-54w+El-PS-HLO-1(351w)-dWP107-dWC105 | Commercial Indoor General Lighting: Linear Fluorescent Fixture replaces HID Fixture. Measure includes Code case. Impacts: Linear Fluorescent-based HOU (varies by BldgType) | DEER1314 | Lighting Disposition | 2020-11-24 16:30 | Com-Iltg-dWatt-LF | DEER | Scaled | Delta |  |  | None |  | 0 |  | 1 | Com | Any | Lighting | InGen-HB | Ltg_Fixture | LinFluor_fixt |  | ILtg-T5 |  |  |  | HIDFixt-MH-400w(458w) | HIDFixt-PSMH-400w(456w) | LFFixt-T5-46in-54w+El-PS-HLO-1(351w) | Available | WP source e.g.: SCE13LG086r0 | 0 | 0 | Disposition: MeasuresList-May222014.xlsx | ErRobNc |  | ILtg-MH |  | DEER1316-Ltg-Com-HB | 2013-01-01 | 2018-03-31 | DEER2015 Uncertain Msr Update | LT-55943 | LT002 |  |  | Standard |  | 1 | 1 | 0 | Deemed Ex Ante Team |  |  |  | Updated to indicate claim/filing status
4409 | C-In-LFFixt-T5-46in-54w+El-PS-HLO-1(351w)-dwP429-dwC105 | Commercial Indoor General Lighting: Linear Fluorescent Fixture replaces HID fixture. Measure includes Code case. Impacts: Linear Fluorescent-based HOU (varies by BldgType) | DEER1314 | Lighting Disposition | 2020-11-24 16:30 | Com-Iltg-dWatt-LF | NonDEER | Scaled | Delta |  |  | None |  | 0 |  | 1 | Com | Any | Lighting | InGen-HB | Ltg_Fixture | LinFluor_fixt |  | ILtg-T5 |  |  |  | HIDFixt-MV-700w(780w) | HIDFixt-PSMH-400w(456w) | LFFixt-T5-46in-54w+El-PS-HLO-1(351w) | Available | Earlier versions of lighting disposition used a different measure fixture (index -2) | 0 | 0 | RevisedHighBay.xlsx | ErRobNc |  | ILtg-HID |  | DEER1316-Ltg-Com-HB | 2013-01-01 | 2018-03-31 | DEER2015 Uncertain Msr Update | LT-39676 |  |  |  | Standard |  | 1 | 1 | 0 | Deemed Ex Ante Team |  |  |  | Updated to indicate claim/filing status
4410 | C-In-LFFixt-T8-24in-17w+El-IS-NLO(16w)-dWP44 | Commercial Indoor General Lighting: more efficient Linear Fluorescent Fixture installed. Measure includes Code case. Impacts: Linear Fluorescent-based HOU (varies by BldgType) | DEER1314 | Lighting Disposition | 2020-11-24 16:30 | Com-Iltg-dWatt-LF | DEER | Scaled | Delta |  |  | None |  | 0 |  | 1 | Com | Any | Lighting | InGen-LF | Ltg_Fixture | LinFluor_fixt |  | ILtg-Lfluor-Elec |  |  |  | LFFixt-U6-22in-32w+El-IS-NLO(60w) | LFFixt-U6-22in-32w+El-IS-NLO(60w) | LFFixt-T8-24in-17w+El-IS-NLO(16w) | Available | WP source e.g.: SCE13LG086r0 | 0 | 0 | Disposition: MeasuresList-May222014.xlsx | RobNc |  | ILtg-Lfluor-Elec |  | DEER1316-Ltg-Com-LF | 2013-01-01 | 2018-12-31 | DEER2016 HOU Update |  |  |  |  | Standard | Expires 12/31/2018 due to revised DEER2019 code/ISP baseline | 1 | 1 | 0 | Deemed Ex Ante Team |  | Expires 12/31/2018 due to revised DEER2019 code/ISP baseline |  | Updated to indicate claim/filing status
4411 | C-In-LFFixt-T8-24in-17w+El-RS-HLO(19w)-dWP41 | Commercial Indoor General Lighting: more efficient Linear Fluorescent Fixture installed. Measure includes Code case. Impacts: Linear Fluorescent-based HOU (varies by BldgType) | DEER1314 | Lighting Disposition | 2020-11-24 16:30 | Com-Iltg-dWatt-LF | DEER | Scaled | Delta |  |  | None |  | 0 |  | 1 | Com | Any | Lighting | InGen-LF | Ltg_Fixture | LinFluor_fixt |  | ILtg-Lfluor-Elec |  |  |  | LFFixt-U6-22in-32w+El-IS-NLO(60w) | LFFixt-U6-22in-32w+El-IS-NLO(60w) | LFFixt-T8-24in-17w+El-RS-HLO(19w) | Available | WP source e.g.: PGECOLTG160r1 | 0 | 0 | Disposition: MeasuresList-May222014.xlsx | RobNc |  | ILtg-Lfluor-Elec |  | DEER1316-Ltg-Com-LF | 2013-01-01 | 2018-12-31 | DEER2016 HOU Update |  |  |  |  | Standard | Expires 12/31/2018 due to revised DEER2019 code/ISP baseline | 1 | 1 | 0 | Deemed Ex Ante Team |  | Expires 12/31/2018 due to revised DEER2019 code/ISP baseline |  | Updated to indicate claim/filing status
4412 | C-In-LFFixt-T8-24in-17w+El-RS-HLO(41w)-dWP19 | Commercial Indoor General Lighting: more efficient Linear Fluorescent Fixture installed. Measure includes Code case. Impacts: Linear Fluorescent-based HOU (varies by BldgType) | DEER1314 | Lighting Disposition | 2020-11-24 16:30 | Com-Iltg-dWatt-LF | DEER | Scaled | Delta |  |  | None |  | 0 |  | 1 | Com | Any | Lighting | InGen-LF | Ltg_Fixture | LinFluor_fixt |  | ILtg-Lfluor-Elec |  |  |  | LFFixt-U6-22in-32w+El-IS-NLO(60w) | LFFixt-U6-22in-32w+El-IS-NLO(60w) | LFFixt-T8-24in-17w+El-RS-HLO(41w) | Available | WP source e.g.: PGECOLTG160r1 | 0 | 0 | Disposition: MeasuresList-May222014.xlsx | RobNc |  | ILtg-Lfluor-Elec |  | DEER1316-Ltg-Com-LF | 2013-01-01 | 2018-12-31 | DEER2016 HOU Update |  |  |  |  | Standard | Expires 12/31/2018 due to revised DEER2019 code/ISP baseline | 1 | 1 | 0 | Deemed Ex Ante Team |  | Expires 12/31/2018 due to revised DEER2019 code/ISP baseline |  | Updated to indicate claim/filing status
4413 | C-In-LFFixt-T8-24in-17w+El-RS-NLO(31w)-dWP29 | Commercial Indoor General Lighting: more efficient Linear Fluorescent Fixture installed. Measure includes Code case. Impacts: Linear Fluorescent-based HOU (varies by BldgType) | DEER1314 | Lighting Disposition | 2020-11-24 16:30 | Com-Iltg-dWatt-LF | DEER | Scaled | Delta |  |  | None |  | 0 |  | 1 | Com | Any | Lighting | InGen-LF | Ltg_Fixture | LinFluor_fixt |  | ILtg-Lfluor-Elec |  |  |  | LFFixt-U6-22in-32w+El-IS-NLO(60w) | LFFixt-U6-22in-32w+El-IS-NLO(60w) | LFFixt-T8-24in-17w+El-RS-NLO(31w) | Available | WP source e.g.: PGECOLTG160r1 | 0 | 0 | Disposition: MeasuresList-May222014.xlsx | RobNc |  | ILtg-Lfluor-Elec |  | DEER1316-Ltg-Com-LF | 2013-01-01 | 2018-12-31 | DEER2016 HOU Update |  |  |  |  | Standard | Expires 12/31/2018 due to revised DEER2019 code/ISP baseline | 1 | 1 | 0 | Deemed Ex Ante Team |  | Expires 12/31/2018 due to revised DEER2019 code/ISP baseline |  | Updated to indicate claim/filing status
4414 | C-In-LFFixt-T8-24in-17w+El-RS-RLO(28w)-dWP32 | Commercial Indoor General Lighting: more efficient Linear Fluorescent Fixture installed. Measure includes Code case. Impacts: Linear Fluorescent-based HOU (varies by BldgType) | DEER1314 | Lighting Disposition | 2020-11-24 16:30 | Com-Iltg-dWatt-LF | DEER | Scaled | Delta |  |  | None |  | 0 |  | 1 | Com | Any | Lighting | InGen-LF | Ltg_Fixture | LinFluor_fixt |  | ILtg-Lfluor-Elec |  |  |  | LFFixt-U6-22in-32w+El-IS-NLO(60w) | LFFixt-U6-22in-32w+El-IS-NLO(60w) | LFFixt-T8-24in-17w+El-RS-RLO(28w) | Available | WP source e.g.: PGECOLTG160r1 | 0 | 0 | Disposition: MeasuresList-May222014.xlsx | RobNc |  | ILtg-Lfluor-Elec |  | DEER1316-Ltg-Com-LF | 2013-01-01 | 2018-12-31 | DEER2016 HOU Update |  |  |  |  | Standard | Expires 12/31/2018 due to revised DEER2019 code/ISP baseline | 1 | 1 | 0 | Deemed Ex Ante Team |  | Expires 12/31/2018 due to revised DEER2019 code/ISP baseline |  | Updated to indicate claim/filing status
4415 | C-In-LFFixt-T8-24in-17w+El-RS-VHLO(22w)-dWP38 | Commercial Indoor General Lighting: more efficient Linear Fluorescent Fixture installed. Measure includes Code case. Impacts: Linear Fluorescent-based HOU (varies by BldgType) | DEER1314 | Lighting Disposition | 2020-11-24 16:30 | Com-Iltg-dWatt-LF | DEER | Scaled | Delta |  |  | None |  | 0 |  | 1 | Com | Any | Lighting | InGen-LF | Ltg_Fixture | LinFluor_fixt |  | ILtg-Lfluor-Elec |  |  |  | LFFixt-U6-22in-32w+El-IS-NLO(60w) | LFFixt-U6-22in-32w+El-IS-NLO(60w) | LFFixt-T8-24in-17w+El-RS-VHLO(22w) | Available | WP source e.g.: PGECOLTG160r1 | 0 | 0 | Disposition: MeasuresList-May222014.xlsx | RobNc |  | ILtg-Lfluor-Elec |  | DEER1316-Ltg-Com-LF | 2013-01-01 | 2018-12-31 | DEER2016 HOU Update |  |  |  |  | Standard | Expires 12/31/2018 due to revised DEER2019 code/ISP baseline | 1 | 1 | 0 | Deemed Ex Ante Team |  | Expires 12/31/2018 due to revised DEER2019 code/ISP baseline |  | Updated to indicate claim/filing status
4416 | C-In-LFFixt-T8-48in-28w+El-IS-NLO(28w)-dWP55 | Commercial Indoor General Lighting: more efficient Linear Fluorescent Fixture installed. Measure includes Code case. Impacts: Linear Fluorescent-based HOU (varies by BldgType) | DEER1314 | Lighting Disposition | 2020-11-24 16:30 | Com-Iltg-dWatt-LF | DEER | Scaled | Delta |  |  | None |  | 0 |  | 1 | Com | Any | Lighting | InGen-LF | Ltg_Fixture | LinFluor_fixt |  | ILtg-Lfluor-Elec |  |  |  | LFFixt-T8-48in-32w-3g+El-IS-NLO(83w) | LFFixt-T8-48in-32w-3g+El-IS-NLO(83w) | LFFixt-T8-48in-28w+El-IS-NLO(28w) | Available | WP source e.g.: PGECOLTG160r1 | 0 | 0 | Disposition: MeasuresList-May222014.xlsx | RobNc |  | ILtg-Lfluor-Elec |  | DEER1316-Ltg-Com-LF | 2013-01-01 | 2017-12-31 | InEA_same |  |  |  |  | Standard | Measure expired as part of DEER2018 | 1 | 1 | 0 | Deemed Ex Ante Team |  | Measure expired as part of DEER2018 |  | Updated to indicate claim/filing status
4417 | C-In-LFFixt-T8-48in-28w+El-IS-RLO(42w)-dWP41 | Commercial Indoor General Lighting: more efficient Linear Fluorescent Fixture installed. Measure includes Code case. Impacts: Linear Fluorescent-based HOU (varies by BldgType) | DEER2011 | Lighting Disposition | 2020-11-24 16:30 | Com-Iltg-dWatt-LF | DEER | Scaled | Delta |  |  | None |  | 0 |  | 1 | Com | Any | Lighting | InGen-LF | Ltg_Fixture | LinFluor_fixt |  | ILtg-Lfluor-Elec |  |  |  | LFFixt-T8-48in-32w-3g+El-IS-NLO(83w) | LFFixt-T8-48in-32w-3g+El-IS-NLO(83w) | LFFixt-T8-48in-28w+El-IS-RLO(42w) | Available | WP source e.g.: PGECOLTG160r1; Expires 6-30-2014; Not used in 2013-14 Lighting Disposition | 0 | 0 | Disposition: MeasuresList-May222014.xlsx | RobNc |  | ILtg-Lfluor-Elec |  | DEER1316-Ltg-Com-LF | 2013-01-01 | 2017-12-31 | InEA_same |  |  |  |  | Standard | Measure expired as part of DEER2018 | 1 | 1 | 0 | Deemed Ex Ante Team |  | Measure expired as part of DEER2018 |  | Updated to indicate claim/filing status
4418 | C-In-LFFixt-T8-48in-28w+El-IS-RLO(44w)-dWP39 | Commercial Indoor General Lighting: more efficient Linear Fluorescent Fixture installed. Measure includes Code case. Impacts: Linear Fluorescent-based HOU (varies by BldgType) | DEER1314 | Lighting Disposition | 2020-11-24 16:30 | Com-Iltg-dWatt-LF | NonDEER | Scaled | Delta |  |  | None |  | 1 |  | 1 | Com | Any | Lighting | InGen-LF | Ltg_Fixture | LinFluor_fixt |  | ILtg-Lfluor-Elec |  |  |  | LFFixt-T8-48in-32w-3g+El-IS-NLO(83w) | LFFixt-T8-48in-32w-3g+El-IS-NLO(83w) | LFFixt-T8-48in-28w+El-IS-RLO(44w) | Available |  | 0 | 0 | Disposition: MeasuresList-Dec1-2014.xlsx | RobNc |  | ILtg-Lfluor-Elec |  | DEER1316-Ltg-Com-LF | 2013-01-01 | 2017-12-31 | InEA_same |  |  |  |  | Standard | Measure expired as part of DEER2018 | 1 | 1 | 0 | Deemed Ex Ante Team |  | Measure expired as part of DEER2018 |  | Updated to indicate claim/filing status
4419 | C-In-LFFixt-T8-48in-30w+El-IS-NLO(51w)-dWP32 | Commercial Indoor General Lighting: more efficient Linear Fluorescent Fixture installed. Measure includes Code case. Impacts: Linear Fluorescent-based HOU (varies by BldgType) | DEER1314 | Lighting Disposition | 2020-11-24 16:30 | Com-Iltg-dWatt-LF | DEER | Scaled | Delta |  |  | None |  | 0 |  | 1 | Com | Any | Lighting | InGen-LF | Ltg_Fixture | LinFluor_fixt |  | ILtg-Lfluor-Elec |  |  |  | LFFixt-T8-48in-32w-3g+El-IS-NLO(83w) | LFFixt-T8-48in-32w-3g+El-IS-NLO(83w) | LFFixt-T8-48in-30w+El-IS-NLO(51w) | Available | WP source e.g.: PGECOLTG160r1 | 0 | 0 | Disposition: MeasuresList-May222014.xlsx | RobNc |  | ILtg-Lfluor-Elec |  | DEER1316-Ltg-Com-LF | 2013-01-01 | 2017-12-31 | InEA_same |  |  |  |  | Standard | Measure expired as part of DEER2018 | 1 | 1 | 0 | Deemed Ex Ante Team |  | Measure expired as part of DEER2018 |  | Updated to indicate claim/filing status
4420 | C-In-LFFixt-T8-48in-32w-3g+El-IS-HLO(62w)-dWP21 | Commercial Indoor General Lighting: more efficient Linear Fluorescent Fixture installed. Measure includes Code case. Impacts: Linear Fluorescent-based HOU (varies by BldgType) | DEER1314 | Lighting Disposition | 2020-11-24 16:30 | Com-Iltg-dWatt-LF | DEER | Scaled | Delta |  |  | None |  | 0 |  | 1 | Com | Any | Lighting | InGen-LF | Ltg_Fixture | LinFluor_fixt |  | ILtg-Lfluor-Elec |  |  |  | LFFixt-T8-48in-32w-3g+El-IS-NLO(83w) | LFFixt-T8-48in-32w-3g+El-IS-NLO(83w) | LFFixt-T8-48in-32w-3g+El-IS-HLO(62w) | Available | WP source e.g.: PGECOLTG160r1 | 0 | 0 | Disposition: MeasuresList-May222014.xlsx | RobNc |  | ILtg-Lfluor-Elec |  | DEER1316-Ltg-Com-LF | 2013-01-01 | 2017-12-31 | InEA_same |  |  |  |  | Standard | Measure expired as part of DEER2018 | 1 | 1 | 0 | Deemed Ex Ante Team |  | Measure expired as part of DEER2018 |  | Updated to indicate claim/filing status
4421 | C-In-LFFixt-T8-48in-32w-3g+El-RS-HLO(34w)-dWP49 | Commercial Indoor General Lighting: more efficient Linear Fluorescent Fixture installed. Measure includes Code case. Impacts: Linear Fluorescent-based HOU (varies by BldgType) | DEER1314 | Lighting Disposition | 2020-11-24 16:30 | Com-Iltg-dWatt-LF | DEER | Scaled | Delta |  |  | None |  | 0 |  | 1 | Com | Any | Lighting | InGen-LF | Ltg_Fixture | LinFluor_fixt |  | ILtg-Lfluor-Elec |  |  |  | LFFixt-T8-48in-32w-3g+El-IS-NLO(83w) | LFFixt-T8-48in-32w-3g+El-IS-NLO(83w) | LFFixt-T8-48in-32w-3g+El-RS-HLO(34w) | Available | WP source e.g.: PGECOLTG114r5 | 0 | 0 | Disposition: MeasuresList-May222014.xlsx | RobNc |  | ILtg-Lfluor-Elec |  | DEER1316-Ltg-Com-LF | 2013-01-01 | 2017-12-31 | InEA_same |  |  |  |  | Standard | Measure expired as part of DEER2018 | 1 | 1 | 0 | Deemed Ex Ante Team |  | Measure expired as part of DEER2018 |  | Updated to indicate claim/filing status
4422 | C-In-LFFixt-T8-48in-32w-3g+El-RS-VHLO(38w)-dWP45 | Commercial Indoor General Lighting: more efficient Linear Fluorescent Fixture installed. Measure includes Code case. Impacts: Linear Fluorescent-based HOU (varies by BldgType) | DEER1314 | Lighting Disposition | 2020-11-24 16:30 | Com-Iltg-dWatt-LF | DEER | Scaled | Delta |  |  | None |  | 0 |  | 1 | Com | Any | Lighting | InGen-LF | Ltg_Fixture | LinFluor_fixt |  | ILtg-Lfluor-Elec |  |  |  | LFFixt-T8-48in-32w-3g+El-IS-NLO(83w) | LFFixt-T8-48in-32w-3g+El-IS-NLO(83w) | LFFixt-T8-48in-32w-3g+El-RS-VHLO(38w) | Available | WP source e.g.: PGECOLTG160r1 | 0 | 0 | Disposition: MeasuresList-May222014.xlsx | RobNc |  | ILtg-Lfluor-Elec |  | DEER1316-Ltg-Com-LF | 2013-01-01 | 2017-12-31 | InEA_same |  |  |  |  | Standard | Measure expired as part of DEER2018 | 1 | 1 | 0 | Deemed Ex Ante Team |  | Measure expired as part of DEER2018 |  | Updated to indicate claim/filing status
4423 | C-In-LFLmpBlst-T12-24in-20w+MagStd-RS-NLO-Del(38w)-dWP30-dWC0 | Commercial Indoor General Lighting: Linear Fluorescent Lamp & Ballast permanently delamped. Measure includes Code case. Impacts: Linear Fluorescent-based HOU (varies by BldgType) | DEER2011 | Lighting Disposition | 2020-11-24 16:30 | Com-Iltg-dWatt-LF | NonDEER | Scaled | Delta |  |  | None |  | 0 |  | 1 | Com | Any | Lighting | InGen-LF | Ltg_Lmp+Blst | LF_LmpBlst |  | ILtg-Lfluor-T12Mag |  |  |  | LFLmpBlst-T12-24in-20w+MagStd-RS-NLO(68w) | LFLmpBlst-T12-24in-20w+MagStd-RS-NLO-Del(38w) | LFLmpBlst-T12-24in-20w+MagStd-RS-NLO-Del(38w) | Available | WP source e.g.: PGECOLTG114r5; Expires 6-30-2014; Not used in 2013-14 Lighting Disposition | 0 | 0 | Disposition: MeasuresList-May222014.xlsx | ERrul |  | ILtg-Lfluor-T12Mag |  | None | 2013-01-01 | 2014-06-30 | DEER |  |  |  |  | Standard |  | 1 | 1 | 0 | Deemed Ex Ante Team |  |  |  | Updated to indicate claim/filing status
4424 | C-In-LFLmpBlst-T12-36in-25w+MagStd-RS-NLO-Del(73w)-dWP42 | Commercial Indoor General Lighting: Linear Fluorescent Lamp & Ballast permanently delamped. Measure includes Code case. Impacts: Linear Fluorescent-based HOU (varies by BldgType) | DEER1314 | Lighting Disposition | 2020-11-24 16:30 | Com-Iltg-dWatt-LF | DEER | Scaled | Delta |  |  | None |  | 1 |  | 1 | Com | Any | Lighting | InGen-LF | Ltg_Lmp+Blst | LF_LmpBlst |  | ILtg-Lfluor-T12Mag |  |  |  | LFLmpBlst-T12-36in-25w+MagStd-RS-NLO(115w) | LFLmpBlst-T12-36in-25w+MagStd-RS-NLO(115w) | LFLmpBlst-T12-36in-25w+MagStd-RS-NLO-Del(73w) | Available |  | 0 | 0 | Disposition: MeasuresList-Dec1-2014.xlsx | RobNc |  | ILtg-Lfluor-T12Mag |  | DEER1316-Ltg-Com-LF | 2013-01-01 | 2018-12-31 | DEER2016 HOU Update |  |  |  |  | Standard | Expires 12/31/2018 due to revised DEER2019 code/ISP baseline | 1 | 1 | 0 | Deemed Ex Ante Team |  | Expires 12/31/2018 due to revised DEER2019 code/ISP baseline |  | Updated to indicate claim/filing status
4425 | C-In-LFLmpBlst-T12-36in-25w+MagStd-RS-NLO-Del(73w)-dWP42-dWC0 | Commercial Indoor General Lighting: Linear Fluorescent Lamp & Ballast permanently delamped. Measure includes Code case. Impacts: Linear Fluorescent-based HOU (varies by BldgType) | DEER2011 | Lighting Disposition | 2020-11-24 16:30 | Com-Iltg-dWatt-LF | NonDEER | Scaled | Delta |  |  | None |  | 0 |  | 1 | Com | Any | Lighting | InGen-LF | Ltg_Lmp+Blst | LF_LmpBlst |  | ILtg-Lfluor-T12Mag |  |  |  | LFLmpBlst-T12-36in-25w+MagStd-RS-NLO(115w) | LFLmpBlst-T12-36in-25w+MagStd-RS-NLO-Del(73w) | LFLmpBlst-T12-36in-25w+MagStd-RS-NLO-Del(73w) | Available | WP source e.g.: PGECOLTG114r5; Not used in 2013-14 Lighting Disposition | 0 | 0 | Disposition: MeasuresList-May222014.xlsx | ERrul |  | ILtg-Lfluor-T12Mag |  | None | 2013-01-01 | 2014-06-30 | DEER |  |  |  |  | Standard |  | 1 | 1 | 0 | Deemed Ex Ante Team |  |  |  | Updated to indicate claim/filing status
4426 | C-In-LFLmpBlst-T12-48in-34w+MagES-RS-NLO-Del(123w)-dWP29 | Commercial Indoor General Lighting: Linear Fluorescent Lamp & Ballast permanently delamped. Measure includes Code case. Impacts: Linear Fluorescent-based HOU (varies by BldgType) | DEER1314 | Lighting Disposition | 2020-11-24 16:30 | Com-Iltg-dWatt-LF | DEER | Scaled | Delta |  |  | None |  | 1 |  | 1 | Com | Any | Lighting | InGen-LF | Ltg_Lmp+Blst | LF_LmpBlst |  | ILtg-Lfluor-T12Mag |  |  |  | LFLmpBlst-T12-48in-34w+MagES-RS-NLO(152w) | LFLmpBlst-T12-48in-34w+MagES-RS-NLO(152w) | LFLmpBlst-T12-48in-34w+MagES-RS-NLO-Del(123w) | Available |  | 0 | 0 | Disposition: MeasuresList-Dec1-2014.xlsx | RobNc |  | ILtg-Lfluor-T12Mag |  | DEER1316-Ltg-Com-LF | 2013-01-01 | 2018-12-31 | DEER2016 HOU Update |  |  |  |  | Standard | Expires 12/31/2018 due to revised DEER2019 code/ISP baseline | 1 | 1 | 0 | Deemed Ex Ante Team |  | Expires 12/31/2018 due to revised DEER2019 code/ISP baseline |  | Updated to indicate claim/filing status
4427 | C-In-LFLmpBlst-T12-48in-34w+MagES-RS-NLO-Del(123w)-dWP29-dWC0 | Commercial Indoor General Lighting: Linear Fluorescent Lamp & Ballast permanently delamped. Measure includes Code case. Impacts: Linear Fluorescent-based HOU (varies by BldgType) | DEER2011 | Lighting Disposition | 2020-11-24 16:30 | Com-Iltg-dWatt-LF | NonDEER | Scaled | Delta |  |  | None |  | 0 |  | 1 | Com | Any | Lighting | InGen-LF | Ltg_Lmp+Blst | LF_LmpBlst |  | ILtg-Lfluor-T12Mag |  |  |  | LFLmpBlst-T12-48in-34w+MagES-RS-NLO(152w) | LFLmpBlst-T12-48in-34w+MagES-RS-NLO-Del(123w) | LFLmpBlst-T12-48in-34w+MagES-RS-NLO-Del(123w) | Available | WP source e.g.: PGECOLTG114r5; Not used in 2013-14 Lighting Disposition | 0 | 0 | Disposition: MeasuresList-May222014.xlsx | ERrul |  | ILtg-Lfluor-T12Mag |  | None | 2013-01-01 | 2014-06-30 | DEER |  |  |  |  | Standard |  | 1 | 1 | 0 | Deemed Ex Ante Team |  |  |  | Updated to indicate claim/filing status
4428 | C-In-LFLmpBlst-T12-48in-34w+MagStd-RS-NLO+Refl-Del(48w)-dWP96-dWC0 | Commercial Indoor General Lighting: Linear Fluorescent Lamp & Ballast permanently delamped. Measure includes Code case. Impacts: Linear Fluorescent-based HOU (varies by BldgType) | DEER2011 | Lighting Disposition | 2020-11-24 16:30 | Com-Iltg-dWatt-LF | NonDEER | Scaled | Delta |  |  | None |  | 0 |  | 1 | Com | Any | Lighting | InGen-LF | Ltg_Lmp+Blst | LF_LmpBlst |  | ILtg-Lfluor-T12Mag |  |  |  | LFLmpBlst-T12-48in-30w+MagStd-IS-NLO(144w) | LFLmpBlst-T12-48in-34w+MagStd-RS-NLO+Refl-Del(48w) | LFLmpBlst-T12-48in-34w+MagStd-RS-NLO+Refl-Del(48w) | Available | WP source e.g.: PGECOLTG114r5; Not used in 2013-14 Lighting Disposition | 0 | 0 | Disposition: MeasuresList-May222014.xlsx | ERrul |  | ILtg-Lfluor-T12Mag |  | None | 2013-01-01 | 2014-06-30 | DEER |  |  |  |  | Standard |  | 1 | 1 | 0 | Deemed Ex Ante Team |  |  |  | Updated to indicate claim/filing status
4429 | C-In-LFLmpBlst-T12-96in-60w+MagES-RS-NLO+Refl-Del(109w)-dWP137-dWC0 | Commercial Indoor General Lighting: Linear Fluorescent Lamp & Ballast permanently delamped. Measure includes Code case. Impacts: Linear Fluorescent-based HOU (varies by BldgType) | DEER2011 | Lighting Disposition | 2020-11-24 16:30 | Com-Iltg-dWatt-LF | NonDEER | Scaled | Delta |  |  | None |  | 0 |  | 1 | Com | Any | Lighting | InGen-LF | Ltg_Lmp+Blst | LF_LmpBlst |  | ILtg-Lfluor-T12Mag |  |  |  | LFLmpBlst-T12-96in-60w+MagStd-RS-NLO(246w) | LFLmpBlst-T12-96in-60w+MagES-RS-NLO+Refl-Del(109w) | LFLmpBlst-T12-96in-60w+MagES-RS-NLO+Refl-Del(109w) | Available | WP source e.g.: PGECOLTG160r1; Expires 6-30-2014; Not used in 2013-14 Lighting Disposition | 0 | 0 | Disposition: MeasuresList-May222014.xlsx | ERrul |  | ILtg-Lfluor-T12Mag |  | None | 2013-01-01 | 2014-06-30 | DEER |  |  |  |  | Standard |  | 1 | 1 | 0 | Deemed Ex Ante Team |  |  |  | Updated to indicate claim/filing status
4430 | C-In-LFLmpBlst-T12-96in-60w+MagES-RS-NLO-Del(133w)-dWP77 | Commercial Indoor General Lighting: Linear Fluorescent Lamp & Ballast permanently delamped. Measure includes Code case. Impacts: Linear Fluorescent-based HOU (varies by BldgType) | DEER1314 | Lighting Disposition | 2020-11-24 16:30 | Com-Iltg-dWatt-LF | DEER | Scaled | Delta |  |  | None |  | 1 |  | 1 | Com | Any | Lighting | InGen-LF | Ltg_Lmp+Blst | LF_LmpBlst |  | ILtg-Lfluor-T12Mag |  |  |  | LFLmpBlst-T12-96in-60w+MagES-RS-NLO(210w) | LFLmpBlst-T12-96in-60w+MagES-RS-NLO(210w) | LFLmpBlst-T12-96in-60w+MagES-RS-NLO-Del(133w) | Available |  | 0 | 0 | Disposition: MeasuresList-Dec1-2014.xlsx | RobNc |  | ILtg-Lfluor-T12Mag |  | DEER1316-Ltg-Com-LF | 2013-01-01 | 2018-12-31 | DEER2016 HOU Update |  |  |  |  | Standard | Expires 12/31/2018 due to revised DEER2019 code/ISP baseline | 1 | 1 | 0 | Deemed Ex Ante Team |  | Expires 12/31/2018 due to revised DEER2019 code/ISP baseline |  | Updated to indicate claim/filing status
4431 | C-In-LFLmpBlst-T12-96in-60w+MagES-RS-NLO-Del(133w)-dWP77-dWC0 | Commercial Indoor General Lighting: Linear Fluorescent Lamp & Ballast permanently delamped. Measure includes Code case. Impacts: Linear Fluorescent-based HOU (varies by BldgType) | DEER2011 | Lighting Disposition | 2020-11-24 16:30 | Com-Iltg-dWatt-LF | NonDEER | Scaled | Delta |  |  | None |  | 0 |  | 1 | Com | Any | Lighting | InGen-LF | Ltg_Lmp+Blst | LF_LmpBlst |  | ILtg-Lfluor-T12Mag |  |  |  | LFLmpBlst-T12-96in-60w+MagES-RS-NLO(210w) | LFLmpBlst-T12-96in-60w+MagES-RS-NLO-Del(133w) | LFLmpBlst-T12-96in-60w+MagES-RS-NLO-Del(133w) | Available | WP source e.g.: PGECOLTG160r1; Expires 6-30-2014; Not used in 2013-14 Lighting Disposition | 0 | 0 | Disposition: MeasuresList-May222014.xlsx | ERrul |  | ILtg-Lfluor-T12Mag |  | None | 2013-01-01 | 2014-06-30 | DEER |  |  |  |  | Standard |  | 1 | 1 | 0 | Deemed Ex Ante Team |  |  |  | Updated to indicate claim/filing status
4432 | C-In-LFLmpBlst-T5-22in-14w+El-IS-NLO(34w)-dWP22 | Commercial Indoor General Lighting: more efficient Linear Fluorescent Lamp & Ballast installed. Measure includes Code case. Impacts: Linear Fluorescent-based HOU (varies by BldgType) | DEER1314 | Lighting Disposition | 2020-11-24 16:30 | Com-Iltg-dWatt-LF | DEER | Scaled | Delta |  |  | None |  | 0 |  | 1 | Com | Any | Lighting | InGen-LF | Ltg_Lmp+Blst | LF_LmpBlst | LFLmpBlst-T5-22in-14w+El-IS-NLO(34w) | ILtg-T5 |  |  |  | LFLmpBlst-T12-24in-20w+MagStd-RS-NLO(56w) | LFLmpBlst-T12-24in-20w+MagStd-RS-NLO(56w) | LFLmpBlst-T5-22in-14w+El-IS-NLO(34w) | Available | WP source e.g.: PGECOLTG114r5 | 0 | 0 | Disposition: MeasuresList-May222014.xlsx | RobNc |  | ILtg-Lfluor-T12Mag |  | DEER1316-Ltg-Com-LF | 2013-01-01 | 2018-12-31 | DEER2016 HOU Update |  |  |  |  | Standard | Expires 12/31/2018 due to revised DEER2019 code/ISP baseline | 1 | 1 | 0 | Deemed Ex Ante Team |  | Expires 12/31/2018 due to revised DEER2019 code/ISP baseline |  | Updated to indicate claim/filing status
4433 | C-In-LFLmpBlst-T5-22in-14w+El-PS-HLO(34w)-dWP22 | Commercial Indoor General Lighting: more efficient Linear Fluorescent Lamp & Ballast installed. Measure includes Code case. Impacts: Linear Fluorescent-based HOU (varies by BldgType) | DEER1314 | Lighting Disposition | 2020-11-24 16:30 | Com-Iltg-dWatt-LF | DEER | Scaled | Delta |  |  | None |  | 0 |  | 1 | Com | Any | Lighting | InGen-LF | Ltg_Lmp+Blst | LF_LmpBlst | LFLmpBlst-T5-22in-14w+El-PS-HLO(34w) | ILtg-T5 |  |  |  | LFLmpBlst-T12-24in-20w+MagStd-RS-NLO(56w) | LFLmpBlst-T12-24in-20w+MagStd-RS-NLO(56w) | LFLmpBlst-T5-22in-14w+El-PS-HLO(34w) | Available | WP source e.g.: WPSDGENRLG0022r3 | 0 | 0 | Disposition: MeasuresList-May222014.xlsx | RobNc |  | ILtg-Lfluor-T12Mag |  | DEER1316-Ltg-Com-LF | 2013-01-01 | 2018-12-31 | DEER2016 HOU Update |  |  |  |  | Standard | Expires 12/31/2018 due to revised DEER2019 code/ISP baseline | 1 | 1 | 0 | Deemed Ex Ante Team |  | Expires 12/31/2018 due to revised DEER2019 code/ISP baseline |  | Updated to indicate claim/filing status
4434 | C-In-LFLmpBlst-T5-22in-14w+El-PS-NLO(17w)-dWP11 | Commercial Indoor General Lighting: more efficient Linear Fluorescent Lamp & Ballast installed. Measure includes Code case. Impacts: Linear Fluorescent-based HOU (varies by BldgType) | DEER1314 | Lighting Disposition | 2020-11-24 16:30 | Com-Iltg-dWatt-LF | DEER | Scaled | Delta |  |  | None |  | 0 |  | 1 | Com | Any | Lighting | InGen-LF | Ltg_Lmp+Blst | LF_LmpBlst | LFLmpBlst-T5-22in-14w+El-PS-NLO(17w) | ILtg-T5 |  |  |  | LFLmpBlst-T12-24in-20w+MagStd-RS-NLO(28w) | LFLmpBlst-T12-24in-20w+MagStd-RS-NLO(28w) | LFLmpBlst-T5-22in-14w+El-PS-NLO(17w) | Available | WP source e.g.: WPSDGENRLG0022r3 | 0 | 0 | Disposition: MeasuresList-May222014.xlsx | RobNc |  | ILtg-Lfluor-T12Mag |  | DEER1316-Ltg-Com-LF | 2013-01-01 | 2018-12-31 | DEER2016 HOU Update |  |  |  |  | Standard | Expires 12/31/2018 due to revised DEER2019 code/ISP baseline | 1 | 1 | 0 | Deemed Ex Ante Team |  | Expires 12/31/2018 due to revised DEER2019 code/ISP baseline |  | Updated to indicate claim/filing status
4435 | C-In-LFLmpBlst-T5-22in-14w+El-RS-HLO(34w)-dWP26 | Commercial Indoor General Lighting: more efficient Linear Fluorescent Lamp & Ballast installed. Measure includes Code case. Impacts: Linear Fluorescent-based HOU (varies by BldgType) | DEER1314 | Lighting Disposition | 2020-11-24 16:30 | Com-Iltg-dWatt-LF | DEER | Scaled | Delta |  |  | None |  | 0 |  | 1 | Com | Any | Lighting | InGen-LF | Ltg_Lmp+Blst | LF_LmpBlst | LFLmpBlst-T5-22in-14w+El-RS-HLO(34w) | ILtg-T5 |  |  |  | LFLmpBlst-U6-22in-32w+El-IS-NLO(60w) | LFLmpBlst-U6-22in-32w+El-IS-NLO(60w) | LFLmpBlst-T5-22in-14w+El-RS-HLO(34w) | Available | WP source e.g.: WPSDGENRLG0022r3 | 0 | 0 | Disposition: MeasuresList-May222014.xlsx | RobNc |  | ILtg-Lfluor-Elec |  | DEER1316-Ltg-Com-LF | 2013-01-01 | 2018-12-31 | DEER2016 HOU Update |  |  |  |  | Standard | Expires 12/31/2018 due to revised DEER2019 code/ISP baseline | 1 | 1 | 0 | Deemed Ex Ante Team |  | Expires 12/31/2018 due to revised DEER2019 code/ISP baseline |  | Updated to indicate claim/filing status
4436 | C-In-LFLmpBlst-T5-22in-14w+El-RS-NLO(32w)-dWP28 | Commercial Indoor General Lighting: more efficient Linear Fluorescent Lamp & Ballast installed. Measure includes Code case. Impacts: Linear Fluorescent-based HOU (varies by BldgType) | DEER1314 | Lighting Disposition | 2020-11-24 16:30 | Com-Iltg-dWatt-LF | DEER | Scaled | Delta |  |  | None |  | 0 |  | 1 | Com | Any | Lighting | InGen-LF | Ltg_Lmp+Blst | LF_LmpBlst | LFLmpBlst-T5-22in-14w+El-RS-NLO(32w) | ILtg-T5 |  |  |  | LFLmpBlst-U6-22in-32w+El-IS-NLO(60w) | LFLmpBlst-U6-22in-32w+El-IS-NLO(60w) | LFLmpBlst-T5-22in-14w+El-RS-NLO(32w) | Available | WP source e.g.: PGE3PLTG176r0 | 0 | 0 | Disposition: MeasuresList-May222014.xlsx | RobNc |  | ILtg-Lfluor-Elec |  | DEER1316-Ltg-Com-LF | 2013-01-01 | 2018-12-31 | DEER2016 HOU Update |  |  |  |  | Standard | Expires 12/31/2018 due to revised DEER2019 code/ISP baseline | 1 | 1 | 0 | Deemed Ex Ante Team |  | Expires 12/31/2018 due to revised DEER2019 code/ISP baseline |  | Updated to indicate claim/filing status
4437 | C-In-LFLmpBlst-T5-34in-21w+El-IS-NLO(48w)-dWP18 | Commercial Indoor General Lighting: more efficient Linear Fluorescent Lamp & Ballast installed. Measure includes Code case. Impacts: Linear Fluorescent-based HOU (varies by BldgType) | DEER1314 | Lighting Disposition | 2020-11-24 16:30 | Com-Iltg-dWatt-LF | DEER | Scaled | Delta |  |  | None |  | 0 |  | 1 | Com | Any | Lighting | InGen-LF | Ltg_Lmp+Blst | LF_LmpBlst | LFLmpBlst-T5-34in-21w+El-IS-NLO(48w) | ILtg-T5 |  |  |  | LFLmpBlst-T12-36in-25w+MagES-RS-NLO(66w) | LFLmpBlst-T12-36in-25w+MagES-RS-NLO(66w) | LFLmpBlst-T5-34in-21w+El-IS-NLO(48w) | Available | WP source e.g.: PGE3PLTG176r0 | 0 | 0 | Disposition: MeasuresList-May222014.xlsx | RobNc |  | ILtg-Lfluor-T12Mag |  | DEER1316-Ltg-Com-LF | 2013-01-01 | 2018-12-31 | DEER2016 HOU Update |  |  |  |  | Standard | Expires 12/31/2018 due to revised DEER2019 code/ISP baseline | 1 | 1 | 0 | Deemed Ex Ante Team |  | Expires 12/31/2018 due to revised DEER2019 code/ISP baseline |  | Updated to indicate claim/filing status
4438 | C-In-LFLmpBlst-T5-34in-21w+El-IS-RLO(24w)-dWP22 | Commercial Indoor General Lighting: more efficient Linear Fluorescent Lamp & Ballast installed. Measure includes Code case. Impacts: Linear Fluorescent-based HOU (varies by BldgType) | DEER1314 | Lighting Disposition | 2020-11-24 16:30 | Com-Iltg-dWatt-LF | DEER | Scaled | Delta |  |  | None |  | 0 |  | 1 | Com | Any | Lighting | InGen-LF | Ltg_Lmp+Blst | LF_LmpBlst | LFLmpBlst-T5-34in-21w+El-IS-RLO(24w) | ILtg-T5 |  |  |  | LFLmpBlst-T12-36in-30w+MagStd-RS-NLO(46w) | LFLmpBlst-T12-36in-30w+MagStd-RS-NLO(46w) | LFLmpBlst-T5-34in-21w+El-IS-RLO(24w) | Available | WP source e.g.: WPSDGENRLG0022r3 | 0 | 0 | Disposition: MeasuresList-May222014.xlsx | RobNc |  | ILtg-Lfluor-T12Mag |  | DEER1316-Ltg-Com-LF | 2013-01-01 | 2018-12-31 | DEER2016 HOU Update |  |  |  |  | Standard | Expires 12/31/2018 due to revised DEER2019 code/ISP baseline | 1 | 1 | 0 | Deemed Ex Ante Team |  | Expires 12/31/2018 due to revised DEER2019 code/ISP baseline |  | Updated to indicate claim/filing status
4439 | C-In-LFLmpBlst-T5-34in-21w+El-IS-RLO(48w)-dWP18 | Commercial Indoor General Lighting: more efficient Linear Fluorescent Lamp & Ballast installed. Measure includes Code case. Impacts: Linear Fluorescent-based HOU (varies by BldgType) | DEER1314 | Lighting Disposition | 2020-11-24 16:30 | Com-Iltg-dWatt-LF | DEER | Scaled | Delta |  |  | None |  | 0 |  | 1 | Com | Any | Lighting | InGen-LF | Ltg_Lmp+Blst | LF_LmpBlst | LFLmpBlst-T5-34in-21w+El-IS-RLO(48w) | ILtg-T5 |  |  |  | LFLmpBlst-T12-36in-25w+MagES-RS-NLO(66w) | LFLmpBlst-T12-36in-25w+MagES-RS-NLO(66w) | LFLmpBlst-T5-34in-21w+El-IS-RLO(48w) | Available | WP source e.g.: SCE13LG087r0 | 0 | 0 | Disposition: MeasuresList-May222014.xlsx | RobNc |  | ILtg-Lfluor-T12Mag |  | DEER1316-Ltg-Com-LF | 2013-01-01 | 2018-12-31 | DEER2016 HOU Update |  |  |  |  | Standard | Expires 12/31/2018 due to revised DEER2019 code/ISP baseline | 1 | 1 | 0 | Deemed Ex Ante Team |  | Expires 12/31/2018 due to revised DEER2019 code/ISP baseline |  | Updated to indicate claim/filing status
4440 | C-In-LFLmpBlst-T5-46in-28w+El-IS-NLO(54w)-dWP69-dWC0 | Commercial Indoor General Lighting: more efficient Linear Fluorescent Lamp & Ballast installed. Measure includes Code case. Impacts: Linear Fluorescent-based HOU (varies by BldgType) | DEER1314 | Lighting Disposition | 2020-11-24 16:30 | Com-Iltg-dWatt-LF | DEER | Scaled | Delta |  |  | None |  | 1 |  | 1 | Com | Any | Lighting | InGen-LF | Ltg_Lmp+Blst | LF_LmpBlst | LFLmpBlst-T5-46in-28w+El-IS-NLO(54w) | ILtg-T5 |  |  |  | LFLmpBlst-T12-96in-60w+MagES-RS-NLO(123w) | LFLmpBlst-T5-46in-28w+El-IS-NLO(54w) | LFLmpBlst-T5-46in-28w+El-IS-NLO(54w) | Available |  | 0 | 0 | Disposition: MeasuresList-Dec1-2014.xlsx | ERrul | LFLmpBlst-T5-46in-28w+El-IS-NLO(54w) | ILtg-Lfluor-T12Mag |  | DEER1316-Ltg-Com-LF | 2013-01-01 | 2018-12-31 | DEER2016 HOU Update |  |  |  |  | Standard | Expires 12/31/2018 due to revised DEER2019 code/ISP baseline | 1 | 1 | 0 | Deemed Ex Ante Team |  | Expires 12/31/2018 due to revised DEER2019 code/ISP baseline |  | Updated to indicate claim/filing status
4441 | C-In-LFLmpBlst-T5-46in-28w+El-IS-NLO(54w)-dWP69-dWC55 | Commercial Indoor General Lighting: more efficient Linear Fluorescent Lamp & Ballast installed. Measure includes Code case. Impacts: Linear Fluorescent-based HOU (varies by BldgType) | DEER1314 | Lighting Disposition | 2020-11-24 16:30 | Com-Iltg-dWatt-LF | DEER | Scaled | Delta |  |  | None |  | 0 |  | 1 | Com | Any | Lighting | InGen-LF | Ltg_Lmp+Blst | LF_LmpBlst | LFLmpBlst-T5-46in-28w+El-IS-NLO(54w) | ILtg-T5 |  |  |  | LFLmpBlst-T12-96in-60w+MagES-RS-NLO(123w) | LFLmpBlst-T8-96in-59w+El-IS-NLO(109w) | LFLmpBlst-T5-46in-28w+El-IS-NLO(54w) | Available | WP source e.g.: WPSDGENRLG0013r3 | 0 | 0 | Disposition: MeasuresList-May222014.xlsx | ErRobNc | LFLmpBlst-T8-96in-59w+El-IS-NLO(109w) | ILtg-Lfluor-T12Mag |  | DEER1316-Ltg-Com-LF | 2013-01-01 | 2018-12-31 | DEER2016 HOU Update |  |  |  |  | Standard | Expires 12/31/2018 due to revised DEER2019 code/ISP baseline | 1 | 1 | 0 | Deemed Ex Ante Team |  | Expires 12/31/2018 due to revised DEER2019 code/ISP baseline |  | Updated to indicate claim/filing status
4442 | C-In-LFLmpBlst-T5-46in-28w+El-IS-NLO-Dim(72w)-dWP72-dWC0 | Commercial Indoor General Lighting: more efficient Linear Fluorescent Lamp & Ballast installed. Measure includes Code case. Impacts: Linear Fluorescent-based HOU (varies by BldgType) | DEER1314 | Lighting Disposition | 2020-11-24 16:30 | Com-Iltg-dWatt-LF | DEER | Scaled | Delta |  |  | None |  | 1 |  | 1 | Com | Any | Lighting | InGen-LF | Ltg_Lmp+Blst | LF_LmpBlst | LFLmpBlst-T5-46in-28w+El-IS-NLO-Dim(72w) | ILtg-T5 |  |  |  | LFLmpBlst-T12-48in-34w+MagES-RS-NLO(144w) | LFLmpBlst-T5-46in-28w+El-IS-NLO-Dim(72w) | LFLmpBlst-T5-46in-28w+El-IS-NLO-Dim(72w) | Available |  | 0 | 0 | Disposition: MeasuresList-Dec1-2014.xlsx | ERrul | LFLmpBlst-T5-46in-28w+El-IS-NLO-Dim(72w) | ILtg-Lfluor-T12Mag |  | DEER1316-Ltg-Com-LF | 2013-01-01 | 2018-12-31 | DEER2016 HOU Update |  |  |  |  | Standard | Expires 12/31/2018 due to revised DEER2019 code/ISP baseline | 1 | 1 | 0 | Deemed Ex Ante Team |  | Expires 12/31/2018 due to revised DEER2019 code/ISP baseline |  | Updated to indicate claim/filing status
4443 | C-In-LFLmpBlst-T5-46in-28w+El-IS-NLO-Dim(72w)-dWP72-dWC36 | Commercial Indoor General Lighting: more efficient Linear Fluorescent Lamp & Ballast installed. Measure includes Code case. Impacts: Linear Fluorescent-based HOU (varies by BldgType) | DEER2011 | Lighting Disposition | 2020-11-24 16:30 | Com-Iltg-dWatt-LF | NonDEER | Scaled | Delta |  |  | None |  | 0 |  | 1 | Com | Any | Lighting | InGen-LF | Ltg_Lmp+Blst | LF_LmpBlst |  | ILtg-T5 |  |  |  | LFLmpBlst-T12-48in-34w+MagES-RS-NLO(144w) | LFLmpBlst-T8-48in-32w-3g+El-IS-NLO-1(108w) | LFLmpBlst-T5-46in-28w+El-IS-NLO-Dim(72w) | Available | WP source e.g.: WPSDGENRLG0013r3; Expires 6-30-2014; Not used in 2013-14 Lighting Disposition | 0 | 0 | Disposition: MeasuresList-May222014.xlsx | ErRobNc |  | ILtg-Lfluor-T12Mag |  | None | 2013-01-01 | 2014-06-30 | DEER |  |  |  |  | Standard |  | 1 | 1 | 0 | Deemed Ex Ante Team |  |  |  | Updated to indicate claim/filing status
4444 | C-In-LFLmpBlst-T5-46in-28w+El-PS-HLO(33w)-dWP10-dWC0 | Commercial Indoor General Lighting: more efficient Linear Fluorescent Lamp & Ballast installed. Measure includes Code case. Impacts: Linear Fluorescent-based HOU (varies by BldgType) | DEER1314 | Lighting Disposition | 2020-11-24 16:30 | Com-Iltg-dWatt-LF | DEER | Scaled | Delta |  |  | None |  | 0 |  | 1 | Com | Any | Lighting | InGen-LF | Ltg_Lmp+Blst | LF_LmpBlst | LFLmpBlst-T5-46in-28w+El-PS-HLO(33w) | ILtg-T5 |  |  |  | LFLmpBlst-T12-48in-34w+MagES-RS-NLO(43w) | LFLmpBlst-T5-46in-28w+El-PS-HLO(33w) | LFLmpBlst-T5-46in-28w+El-PS-HLO(33w) | Available | WP source e.g.: PGECOLTG160r1 | 0 | 0 | Disposition: MeasuresList-May222014.xlsx | ERrul | LFLmpBlst-T5-46in-28w+El-PS-HLO(33w) | ILtg-Lfluor-T12Mag |  | DEER1316-Ltg-Com-LF | 2013-01-01 | 2018-12-31 | DEER2016 HOU Update |  |  |  |  | Standard | Expires 12/31/2018 due to revised DEER2019 code/ISP baseline | 1 | 1 | 0 | Deemed Ex Ante Team |  | Expires 12/31/2018 due to revised DEER2019 code/ISP baseline |  | Updated to indicate claim/filing status
4445 | C-In-LFLmpBlst-T5-46in-28w+El-PS-HLO(64w)-dWP51-dWC0 | Commercial Indoor General Lighting: more efficient Linear Fluorescent Lamp & Ballast installed. Measure includes Code case. Impacts: Linear Fluorescent-based HOU (varies by BldgType) | DEER1314 | Lighting Disposition | 2020-11-24 16:30 | Com-Iltg-dWatt-LF | DEER | Scaled | Delta |  |  | None |  | 0 |  | 1 | Com | Any | Lighting | InGen-LF | Ltg_Lmp+Blst | LF_LmpBlst | LFLmpBlst-T5-46in-28w+El-PS-HLO(64w) | ILtg-T5 |  |  |  | LFLmpBlst-T12-48in-34w+MagES-RS-NLO(115w) | LFLmpBlst-T5-46in-28w+El-PS-HLO(64w) | LFLmpBlst-T5-46in-28w+El-PS-HLO(64w) | Available | WP source e.g.: PGECOLTG160r1 | 0 | 0 | Disposition: MeasuresList-May222014.xlsx | ERrul | LFLmpBlst-T5-46in-28w+El-PS-HLO(64w) | ILtg-Lfluor-T12Mag |  | DEER1316-Ltg-Com-LF | 2013-01-01 | 2018-12-31 | DEER2016 HOU Update |  |  |  |  | Standard | Expires 12/31/2018 due to revised DEER2019 code/ISP baseline | 1 | 1 | 0 | Deemed Ex Ante Team |  | Expires 12/31/2018 due to revised DEER2019 code/ISP baseline |  | Updated to indicate claim/filing status
4446 | C-In-LFLmpBlst-T5-46in-28w+El-PS-HLO(64w)-dWP8-dWC0 | Commercial Indoor General Lighting: more efficient Linear Fluorescent Lamp & Ballast installed. Measure includes Code case. Impacts: Linear Fluorescent-based HOU (varies by BldgType) | DEER1314 | Lighting Disposition | 2020-11-24 16:30 | Com-Iltg-dWatt-LF | DEER | Scaled | Delta |  |  | None |  | 0 |  | 1 | Com | Any | Lighting | InGen-LF | Ltg_Lmp+Blst | LF_LmpBlst | LFLmpBlst-T5-46in-28w+El-PS-HLO(64w) | ILtg-T5 |  |  |  | LFLmpBlst-T12-48in-34w+MagES-RS-NLO(72w) | LFLmpBlst-T5-46in-28w+El-PS-HLO(64w) | LFLmpBlst-T5-46in-28w+El-PS-HLO(64w) | Available | WP source e.g.: SCE13LG087r0 | 0 | 0 | Disposition: MeasuresList-May222014.xlsx | ERrul | LFLmpBlst-T5-46in-28w+El-PS-HLO(64w) | ILtg-Lfluor-T12Mag |  | DEER1316-Ltg-Com-LF | 2013-01-01 | 2018-12-31 | DEER2016 HOU Update | LT-94378 |  |  |  | Standard | Expires 12/31/2018 due to revised DEER2019 code/ISP baseline | 1 | 1 | 0 | Deemed Ex Ante Team |  | Expires 12/31/2018 due to revised DEER2019 code/ISP baseline |  | Updated to indicate claim/filing status
4447 | C-In-LFLmpBlst-T5-46in-28w+El-RS-HLO(64w)-dWP19 | Commercial Indoor General Lighting: more efficient Linear Fluorescent Lamp & Ballast installed. Measure includes Code case. Impacts: Linear Fluorescent-based HOU (varies by BldgType) | DEER1314 | Lighting Disposition | 2020-11-24 16:30 | Com-Iltg-dWatt-LF | DEER | Scaled | Delta |  |  | None |  | 0 |  | 1 | Com | Any | Lighting | InGen-LF | Ltg_Lmp+Blst | LF_LmpBlst | LFLmpBlst-T5-46in-28w+El-RS-HLO(64w) | ILtg-T5 |  |  |  | LFLmpBlst-T8-48in-32w-3g+El-IS-NLO(83w) | LFLmpBlst-T8-48in-32w-3g+El-IS-NLO(83w) | LFLmpBlst-T5-46in-28w+El-RS-HLO(64w) | Available | WP source e.g.: WPSDGENRLG0013r3 | 0 | 0 | Disposition: MeasuresList-May222014.xlsx | RobNc | LFLmpBlst-T8-48in-32w-3g+El-IS-NLO(83w) | ILtg-Lfluor-Elec |  | DEER1316-Ltg-Com-LF | 2013-01-01 | 2018-12-31 | DEER2016 HOU Update |  |  |  |  | Standard | Expires 12/31/2018 due to revised DEER2019 code/ISP baseline | 1 | 1 | 0 | Deemed Ex Ante Team |  | Expires 12/31/2018 due to revised DEER2019 code/ISP baseline |  | Updated to indicate claim/filing status
4448 | C-In-LFLmpBlst-T5-46in-28w+El-RS-NLO(58w)-dWP25 | Commercial Indoor General Lighting: more efficient Linear Fluorescent Lamp & Ballast installed. Measure includes Code case. Impacts: Linear Fluorescent-based HOU (varies by BldgType) | DEER1314 | Lighting Disposition | 2020-11-24 16:30 | Com-Iltg-dWatt-LF | DEER | Scaled | Delta |  |  | None |  | 0 |  | 1 | Com | Any | Lighting | InGen-LF | Ltg_Lmp+Blst | LF_LmpBlst | LFLmpBlst-T5-46in-28w+El-RS-NLO(58w) | ILtg-T5 |  |  |  | LFLmpBlst-T8-48in-32w-3g+El-IS-NLO(83w) | LFLmpBlst-T8-48in-32w-3g+El-IS-NLO(83w) | LFLmpBlst-T5-46in-28w+El-RS-NLO(58w) | Available | WP source e.g.: WPSDGENRLG0013r3 | 0 | 0 | Disposition: MeasuresList-May222014.xlsx | RobNc | LFLmpBlst-T8-48in-32w-3g+El-IS-NLO(83w) | ILtg-Lfluor-Elec |  | DEER1316-Ltg-Com-LF | 2013-01-01 | 2018-12-31 | DEER2016 HOU Update |  |  |  |  | Standard | Expires 12/31/2018 due to revised DEER2019 code/ISP baseline | 1 | 1 | 0 | Deemed Ex Ante Team |  | Expires 12/31/2018 due to revised DEER2019 code/ISP baseline |  | Updated to indicate claim/filing status
4449 | C-In-LFLmpBlst-T5-46in-49w+El-IS-HLO(106w)-dWP10 | Commercial Indoor General Lighting: more efficient Linear Fluorescent Lamp & Ballast installed. Measure includes Code case. Impacts: Linear Fluorescent-based HOU (varies by BldgType) | DEER1314 | Lighting Disposition | 2020-11-24 16:30 | Com-Iltg-dWatt-LF | DEER | Scaled | Delta |  |  | None |  | 0 |  | 1 | Com | Any | Lighting | InGen-LF | Ltg_Lmp+Blst | LF_LmpBlst | LFLmpBlst-T5-46in-49w+El-IS-HLO(106w) | ILtg-T5 |  |  |  | LFLmpBlst-T5-46in-54w+El-IS-HLO(116w) | LFLmpBlst-T5-46in-54w+El-IS-HLO(116w) | LFLmpBlst-T5-46in-49w+El-IS-HLO(106w) | Available | WP source e.g.: SCE13LG087r0 | 0 | 0 | Disposition: MeasuresList-May222014.xlsx | RobNc | LFLmpBlst-T5-46in-54w+El-IS-HLO(116w) | ILtg-T5 |  | DEER1316-Ltg-Com-LF | 2013-01-01 | 2018-12-31 | DEER2016 HOU Update |  |  |  |  | Standard | Expires 12/31/2018 due to revised DEER2019 code/ISP baseline | 1 | 1 | 0 | Deemed Ex Ante Team |  | Expires 12/31/2018 due to revised DEER2019 code/ISP baseline |  | Updated to indicate claim/filing status
4450 | C-In-LFLmpBlst-T5-46in-49w+El-IS-HLO(187w)-dWP0 | Commercial Indoor General Lighting: more efficient Linear Fluorescent Lamp & Ballast installed. Measure includes Code case. Impacts: Linear Fluorescent-based HOU (varies by BldgType) | DEER2011 | Lighting Disposition | 2020-11-24 16:30 | Com-Iltg-dWatt-LF | NonDEER | Scaled | Delta |  |  | None |  | 0 |  | 1 | Com | Any | Lighting | InGen-LF | Ltg_Lmp+Blst | LF_LmpBlst |  | ILtg-T5 |  |  |  | LFLmpBlst-T5-46in-54w+El-IS-HLO(187w) | LFLmpBlst-T5-46in-54w+El-IS-HLO(187w) | LFLmpBlst-T5-46in-49w+El-IS-HLO(187w) | Available | WP source e.g.: SCE13LG087r0; Expires 6-30-2014; Not used in 2013-14 Lighting Disposition | 0 | 0 | Disposition: MeasuresList-May222014.xlsx | RobNc |  | ILtg-T5 |  | None | 2013-01-01 | 2014-06-30 | DEER |  |  |  |  | Standard |  | 1 | 1 | 0 | Deemed Ex Ante Team |  |  |  | Updated to indicate claim/filing status
4451 | C-In-LFLmpBlst-T5-46in-49w+El-IS-HLO(234w)-dWP0 | Commercial Indoor General Lighting: more efficient Linear Fluorescent Lamp & Ballast installed. Measure includes Code case. Impacts: Linear Fluorescent-based HOU (varies by BldgType) | DEER2011 | Lighting Disposition | 2020-11-24 16:30 | Com-Iltg-dWatt-LF | NonDEER | Scaled | Delta |  |  | None |  | 0 |  | 1 | Com | Any | Lighting | InGen-LF | Ltg_Lmp+Blst | LF_LmpBlst |  | ILtg-T5 |  |  |  | LFLmpBlst-T5-46in-54w+El-IS-HLO(234w) | LFLmpBlst-T5-46in-54w+El-IS-HLO(234w) | LFLmpBlst-T5-46in-49w+El-IS-HLO(234w) | Available | WP source e.g.: SCE13LG087r0; Not used in 2013-14 Lighting Disposition | 0 | 0 | Disposition: MeasuresList-May222014.xlsx | RobNc |  | ILtg-T5 | Com-Lighting-InGen_T12-48in-43w-A_T5-46in-33w_T5-46in-33w | None | 2013-01-01 | 2014-06-30 | DEER |  |  |  |  | Standard |  | 1 | 1 | 0 | Deemed Ex Ante Team |  |  |  | Updated to indicate claim/filing status
4452 | C-In-LFLmpBlst-T5-46in-49w+El-IS-HLO(49w)-dWP5 | Commercial Indoor General Lighting: more efficient Linear Fluorescent Lamp & Ballast installed. Measure includes Code case. Impacts: Linear Fluorescent-based HOU (varies by BldgType) | DEER1314 | Lighting Disposition | 2020-11-24 16:30 | Com-Iltg-dWatt-LF | DEER | Scaled | Delta |  |  | None |  | 0 |  | 1 | Com | Any | Lighting | InGen-LF | Ltg_Lmp+Blst | LF_LmpBlst | LFLmpBlst-T5-46in-49w+El-IS-HLO(49w) | ILtg-T5 |  |  |  | LFLmpBlst-T5-46in-54w+El-IS-HLO(54w) | LFLmpBlst-T5-46in-54w+El-IS-HLO(54w) | LFLmpBlst-T5-46in-49w+El-IS-HLO(49w) | Available | WP source e.g.: SCE13LG087r0 | 0 | 0 | Disposition: MeasuresList-May222014.xlsx | RobNc | LFLmpBlst-T5-46in-54w+El-IS-HLO(54w) | ILtg-T5 | Com-Lighting-InGen_T12-48in-115w_T5-46in-64w_T5-46in-64w | DEER1316-Ltg-Com-LF | 2013-01-01 | 2018-12-31 | DEER2016 HOU Update |  |  |  |  | Standard | Expires 12/31/2018 due to revised DEER2019 code/ISP baseline | 1 | 1 | 0 | Deemed Ex Ante Team |  | Expires 12/31/2018 due to revised DEER2019 code/ISP baseline |  | Updated to indicate claim/filing status
4453 | C-In-LFLmpBlst-T5-46in-49w+El-IS-NLO(106w)-dWP10 | Commercial Indoor General Lighting: more efficient Linear Fluorescent Lamp & Ballast installed. Measure includes Code case. Impacts: Linear Fluorescent-based HOU (varies by BldgType) | DEER1314 | Lighting Disposition | 2020-11-24 16:30 | Com-Iltg-dWatt-LF | DEER | Scaled | Delta |  |  | None |  | 0 |  | 1 | Com | Any | Lighting | InGen-LF | Ltg_Lmp+Blst | LF_LmpBlst |  | ILtg-T5 |  |  |  | LFLmpBlst-T5-46in-54w+El-PS-NLO(116w) | LFLmpBlst-T5-46in-54w+El-PS-NLO(116w) | LFLmpBlst-T5-46in-49w+El-PS-NLO(106w) | Available | WP source e.g.: SCE13LG087r0 | 0 | 0 | Disposition: MeasuresList-May222014.xlsx | RobNc | LFLmpBlst-T5-46in-54w+El-PS-NLO(116w) | ILtg-T5 | Com-Lighting-InGen_T12-48in-72w-A_T5-46in-64w_T5-46in-64w | DEER1316-Ltg-Com-LF | 2013-01-01 | 2018-12-31 | DEER2016 HOU Update | LT-30612 |  |  |  | Standard | Expires 12/31/2018 due to revised DEER2019 code/ISP baseline | 1 | 1 | 0 | Deemed Ex Ante Team |  | Expires 12/31/2018 due to revised DEER2019 code/ISP baseline |  | Updated to indicate claim/filing status
4454 | C-In-LFLmpBlst-T5-46in-49w+El-IS-NLO(172w)-dWP15 | Commercial Indoor General Lighting: more efficient Linear Fluorescent Lamp & Ballast installed. Measure includes Code case. Impacts: Linear Fluorescent-based HOU (varies by BldgType) | DEER1314 | Lighting Disposition | 2020-11-24 16:30 | Com-Iltg-dWatt-LF | DEER | Scaled | Delta |  |  | None |  | 1 |  | 1 | Com | Any | Lighting | InGen-LF | Ltg_Lmp+Blst | LF_LmpBlst | LFLmpBlst-T5-46in-49w+El-IS-NLO(172w) | ILtg-T5 |  |  |  | LFLmpBlst-T5-46in-54w+El-IS-HLO(187w) | LFLmpBlst-T5-46in-54w+El-IS-HLO(187w) | LFLmpBlst-T5-46in-49w+El-IS-NLO(172w) | Available |  | 0 | 0 | Disposition: MeasuresList-Dec1-2014.xlsx | RobNc | LFLmpBlst-T5-46in-54w+El-IS-HLO(187w) | ILtg-T5 |  | DEER1316-Ltg-Com-LF | 2013-01-01 | 2018-12-31 | DEER2016 HOU Update |  |  |  |  | Standard | Expires 12/31/2018 due to revised DEER2019 code/ISP baseline | 1 | 1 | 0 | Deemed Ex Ante Team |  | Expires 12/31/2018 due to revised DEER2019 code/ISP baseline |  | Updated to indicate claim/filing status
4455 | C-In-LFLmpBlst-T5-46in-49w+El-IS-NLO(172w)-dWP7-dWC7 | Commercial Indoor General Lighting: more efficient Linear Fluorescent Lamp & Ballast installed. Measure includes Code case. Impacts: Linear Fluorescent-based HOU (varies by BldgType) | DEER1314 | Lighting Disposition | 2020-11-24 16:30 | Com-Iltg-dWatt-LF | DEER | Scaled | Delta |  |  | None |  | 0 |  | 1 | Com | Any | Lighting | InGen-LF | Ltg_Lmp+Blst | LF_LmpBlst | LFLmpBlst-T5-46in-49w+El-PS-NLO(172w) | ILtg-T5 |  |  | should come from Tech | LFLmpBlst-T5-46in-54w+El-PS-HLO-2(179w) | LFLmpBlst-T5-46in-54w+El-PS-HLO-1(179w) | LFLmpBlst-T5-46in-49w+El-PS-NLO(172w) | Available | WP source e.g.: PGECOLTG160r1 | 0 | 0 | Disposition: MeasuresList-May222014.xlsx | ErRobNc | LFLmpBlst-T5-46in-54w+El-PS-HLO-1(179w) | ILtg-T5 |  | DEER1316-Ltg-Com-LF | 2013-01-01 | 2018-12-31 | DEER2016 HOU Update |  |  |  |  | Standard | Expires 12/31/2018 due to revised DEER2019 code/ISP baseline | 1 | 1 | 0 | Deemed Ex Ante Team |  | Expires 12/31/2018 due to revised DEER2019 code/ISP baseline |  | Updated to indicate claim/filing status
4456 | C-In-LFLmpBlst-T5-46in-49w+El-IS-NLO(214w)-dWP20 | Commercial Indoor General Lighting: more efficient Linear Fluorescent Lamp & Ballast installed. Measure includes Code case. Impacts: Linear Fluorescent-based HOU (varies by BldgType) | DEER1314 | Lighting Disposition | 2020-11-24 16:30 | Com-Iltg-dWatt-LF | DEER | Scaled | Delta |  |  | None |  | 0 |  | 1 | Com | Any | Lighting | InGen-LF | Ltg_Lmp+Blst | LF_LmpBlst | LFLmpBlst-T5-46in-49w+El-PS-NLO(214w) | ILtg-T5 |  |  |  | LFLmpBlst-T5-46in-54w+El-PS-HLO-1(234w) | LFLmpBlst-T5-46in-54w+El-PS-HLO-1(234w) | LFLmpBlst-T5-46in-49w+El-PS-NLO(214w) | Available | WP source e.g.: PGECOLTG160r1 | 0 | 0 | Disposition: MeasuresList-May222014.xlsx | RobNc | LFLmpBlst-T5-46in-54w+El-PS-HLO-1(234w) | ILtg-T5 |  | DEER1316-Ltg-Com-LF | 2013-01-01 | 2018-12-31 | DEER2016 HOU Update |  |  |  |  | Standard | Expires 12/31/2018 due to revised DEER2019 code/ISP baseline | 1 | 1 | 0 | Deemed Ex Ante Team |  | Expires 12/31/2018 due to revised DEER2019 code/ISP baseline |  | Updated to indicate claim/filing status
4457 | C-In-LFLmpBlst-T5-46in-49w+El-IS-NLO(49.3w)-dWP4 | Commercial Indoor General Lighting: more efficient Linear Fluorescent Lamp & Ballast installed. Measure includes Code case. Impacts: Linear Fluorescent-based HOU (varies by BldgType) | DEER1314 | Lighting Disposition | 2020-11-24 16:30 | Com-Iltg-dWatt-LF | DEER | Scaled | Delta |  |  | None |  | 0 |  | 1 | Com | Any | Lighting | InGen-LF | Ltg_Lmp+Blst | LF_LmpBlst | LFLmpBlst-T5-46in-49w+El-IS-NLO(49.3w) | ILtg-T5 |  |  |  | LFLmpBlst-T5-46in-54w+El-IS-NLO(54w) | LFLmpBlst-T5-46in-54w+El-IS-NLO(54w) | LFLmpBlst-T5-46in-49w+El-IS-NLO(49.3w) | Available | WP source e.g.: WPSDGENRLG0013r3 | 0 | 0 | Disposition: MeasuresList-May222014.xlsx | RobNc | LFLmpBlst-T5-46in-54w+El-IS-NLO(54w) | ILtg-T5 |  | DEER1316-Ltg-Com-LF | 2013-01-01 | 2018-12-31 | DEER2016 HOU Update |  |  |  |  | Standard | Expires 12/31/2018 due to revised DEER2019 code/ISP baseline | 1 | 1 | 0 | Deemed Ex Ante Team |  | Expires 12/31/2018 due to revised DEER2019 code/ISP baseline |  | Updated to indicate claim/filing status
4458 | C-In-LFLmpBlst-T5-46in-49w+El-IS-NLO(49w)-dWP5 | Commercial Indoor General Lighting: more efficient Linear Fluorescent Lamp & Ballast installed. Measure includes Code case. Impacts: Linear Fluorescent-based HOU (varies by BldgType) | DEER1314 | Lighting Disposition | 2020-11-24 16:30 | Com-Iltg-dWatt-LF | DEER | Scaled | Delta |  |  | None |  | 0 |  | 1 | Com | Any | Lighting | InGen-LF | Ltg_Lmp+Blst | LF_LmpBlst | LFLmpBlst-T5-46in-49w+El-IS-NLO(49w) | ILtg-T5 |  |  |  | LFLmpBlst-T5-46in-54w+El-IS-NLO(54w) | LFLmpBlst-T5-46in-54w+El-IS-NLO(54w) | LFLmpBlst-T5-46in-49w+El-IS-NLO(49w) | Available | WP source e.g.: WPSDGENRLG0013r3 | 0 | 0 | Disposition: MeasuresList-May222014.xlsx | RobNc | LFLmpBlst-T5-46in-54w+El-IS-NLO(54w) | ILtg-T5 |  | DEER1316-Ltg-Com-LF | 2013-01-01 | 2018-12-31 | DEER2016 HOU Update |  |  |  |  | Standard | Expires 12/31/2018 due to revised DEER2019 code/ISP baseline | 1 | 1 | 0 | Deemed Ex Ante Team |  | Expires 12/31/2018 due to revised DEER2019 code/ISP baseline |  | Updated to indicate claim/filing status
4459 | C-In-LFLmpBlst-T5-46in-51w+El-IS-HLO(109w)-dWP7 | Commercial Indoor General Lighting: more efficient Linear Fluorescent Lamp & Ballast installed. Measure includes Code case. Impacts: Linear Fluorescent-based HOU (varies by BldgType) | DEER1314 | Lighting Disposition | 2020-11-24 16:30 | Com-Iltg-dWatt-LF | DEER | Scaled | Delta |  |  | None |  | 0 |  | 1 | Com | Any | Lighting | InGen-LF | Ltg_Lmp+Blst | LF_LmpBlst | LFLmpBlst-T5-46in-51w+El-IS-HLO(109w) | ILtg-T5 |  |  |  | LFLmpBlst-T5-46in-54w+El-IS-HLO(116w) | LFLmpBlst-T5-46in-54w+El-IS-HLO(116w) | LFLmpBlst-T5-46in-51w+El-IS-HLO(109w) | Available | WP source e.g.: WPSDGENRLG0013r3 | 0 | 0 | Disposition: MeasuresList-May222014.xlsx | RobNc | LFLmpBlst-T5-46in-54w+El-IS-HLO(116w) | ILtg-T5 |  | DEER1316-Ltg-Com-LF | 2013-01-01 | 2018-12-31 | DEER2016 HOU Update |  |  |  |  | Standard | Expires 12/31/2018 due to revised DEER2019 code/ISP baseline | 1 | 1 | 0 | Deemed Ex Ante Team |  | Expires 12/31/2018 due to revised DEER2019 code/ISP baseline |  | Updated to indicate claim/filing status
4460 | C-In-LFLmpBlst-T5-46in-51w+El-IS-HLO(176w)-dWP11 | Commercial Indoor General Lighting: more efficient Linear Fluorescent Lamp & Ballast installed. Measure includes Code case. Impacts: Linear Fluorescent-based HOU (varies by BldgType) | DEER1314 | Lighting Disposition | 2020-11-24 16:30 | Com-Iltg-dWatt-LF | DEER | Scaled | Delta |  |  | None |  | 0 |  | 1 | Com | Any | Lighting | InGen-LF | Ltg_Lmp+Blst | LF_LmpBlst | LFLmpBlst-T5-46in-51w+El-IS-HLO(176w) | ILtg-T5 |  |  |  | LFLmpBlst-T5-46in-54w+El-IS-HLO(187w) | LFLmpBlst-T5-46in-54w+El-IS-HLO(187w) | LFLmpBlst-T5-46in-51w+El-IS-HLO(176w) | Available | WP source e.g.: WPSDGENRLG0013r3 | 0 | 0 | Disposition: MeasuresList-May222014.xlsx | RobNc | LFLmpBlst-T5-46in-54w+El-IS-HLO(187w) | ILtg-T5 |  | DEER1316-Ltg-Com-LF | 2013-01-01 | 2018-12-31 | DEER2016 HOU Update |  |  |  |  | Standard | Expires 12/31/2018 due to revised DEER2019 code/ISP baseline | 1 | 1 | 0 | Deemed Ex Ante Team |  | Expires 12/31/2018 due to revised DEER2019 code/ISP baseline |  | Updated to indicate claim/filing status
4461 | C-In-LFLmpBlst-T5-46in-51w+El-IS-HLO(234w)-dWP0 | Commercial Indoor General Lighting: more efficient Linear Fluorescent Lamp & Ballast installed. Measure includes Code case. Impacts: Linear Fluorescent-based HOU (varies by BldgType) | DEER2011 | Lighting Disposition | 2020-11-24 16:30 | Com-Iltg-dWatt-LF | NonDEER | Scaled | Delta |  |  | None |  | 0 |  | 1 | Com | Any | Lighting | InGen-LF | Ltg_Lmp+Blst | LF_LmpBlst |  | ILtg-T5 |  |  |  | LFLmpBlst-T5-46in-54w+El-IS-HLO(234w) | LFLmpBlst-T5-46in-54w+El-IS-HLO(234w) | LFLmpBlst-T5-46in-51w+El-IS-HLO(234w) | Available | WP source e.g.: SCE13LG087r0; Not used in 2013-14 Lighting Disposition | 0 | 0 | Disposition: MeasuresList-May222014.xlsx | RobNc |  | ILtg-T5 |  | None | 2013-01-01 | 2014-06-30 | DEER |  |  |  |  | Standard |  | 1 | 1 | 0 | Deemed Ex Ante Team |  |  |  | Updated to indicate claim/filing status
4462 | C-In-LFLmpBlst-T5-46in-51w+El-IS-HLO(51w)-dWP3 | Commercial Indoor General Lighting: more efficient Linear Fluorescent Lamp & Ballast installed. Measure includes Code case. Impacts: Linear Fluorescent-based HOU (varies by BldgType) | DEER1314 | Lighting Disposition | 2020-11-24 16:30 | Com-Iltg-dWatt-LF | DEER | Scaled | Delta |  |  | None |  | 0 |  | 1 | Com | Any | Lighting | InGen-LF | Ltg_Lmp+Blst | LF_LmpBlst | LFLmpBlst-T5-46in-51w+El-IS-HLO(51w) | ILtg-T5 |  |  |  | LFLmpBlst-T5-46in-54w+El-IS-HLO(54w) | LFLmpBlst-T5-46in-54w+El-IS-HLO(54w) | LFLmpBlst-T5-46in-51w+El-IS-HLO(51w) | Available | WP source e.g.: SCE13LG087r0 | 0 | 0 | Disposition: MeasuresList-May222014.xlsx | RobNc | LFLmpBlst-T5-46in-54w+El-IS-HLO(54w) | ILtg-T5 |  | DEER1316-Ltg-Com-LF | 2013-01-01 | 2018-12-31 | DEER2016 HOU Update |  |  |  |  | Standard | Expires 12/31/2018 due to revised DEER2019 code/ISP baseline | 1 | 1 | 0 | Deemed Ex Ante Team |  | Expires 12/31/2018 due to revised DEER2019 code/ISP baseline |  | Updated to indicate claim/filing status
4463 | C-In-LFLmpBlst-T5-46in-51w+El-IS-NLO(109w)-dWP7 | Commercial Indoor General Lighting: more efficient Linear Fluorescent Lamp & Ballast installed. Measure includes Code case. Impacts: Linear Fluorescent-based HOU (varies by BldgType) | DEER1314 | Lighting Disposition | 2020-11-24 16:30 | Com-Iltg-dWatt-LF | DEER | Scaled | Delta |  |  | None |  | 0 |  | 1 | Com | Any | Lighting | InGen-LF | Ltg_Lmp+Blst | LF_LmpBlst | LFLmpBlst-T5-46in-51w+El-IS-NLO(109w) | ILtg-T5 |  |  |  | LFLmpBlst-T5-46in-54w+El-IS-NLO(116w) | LFLmpBlst-T5-46in-54w+El-IS-NLO(116w) | LFLmpBlst-T5-46in-51w+El-IS-NLO(109w) | Available | WP source e.g.: SCE13LG087r0 | 0 | 0 | Disposition: MeasuresList-May222014.xlsx | RobNc | LFLmpBlst-T5-46in-54w+El-IS-NLO(116w) | ILtg-T5 |  | DEER1316-Ltg-Com-LF | 2013-01-01 | 2018-12-31 | DEER2016 HOU Update |  |  |  |  | Standard | Expires 12/31/2018 due to revised DEER2019 code/ISP baseline | 1 | 1 | 0 | Deemed Ex Ante Team |  | Expires 12/31/2018 due to revised DEER2019 code/ISP baseline |  | Updated to indicate claim/filing status
4465 | C-In-LFLmpBlst-T5-46in-51w+El-IS-NLO(176w)-dWP3-dWC3 | Commercial Indoor General Lighting: more efficient Linear Fluorescent Lamp & Ballast installed. Measure includes Code case. Impacts: Linear Fluorescent-based HOU (varies by BldgType) | DEER1314 | Lighting Disposition | 2020-11-24 16:30 | Com-Iltg-dWatt-LF | DEER | Scaled | Delta |  |  | None |  | 0 |  | 1 | Com | Any | Lighting | InGen-LF | Ltg_Lmp+Blst | LF_LmpBlst | LFLmpBlst-T5-46in-51w+El-IS-NLO(176w) | ILtg-T5 |  |  |  | LFLmpBlst-T5-46in-54w+El-IS-HLO-2(179w) | LFLmpBlst-T5-46in-54w+El-IS-HLO-2(179w) | LFLmpBlst-T5-46in-51w+El-IS-NLO(176w) | Available | WP source e.g.: SCE13LG092r0 | 0 | 0 | Disposition: MeasuresList-May222014.xlsx | ErRobNc | LFLmpBlst-T5-46in-54w+El-IS-HLO-2(179w) | ILtg-T5 |  | DEER1316-Ltg-Com-LF | 2013-01-01 | 2018-12-31 | DEER2016 HOU Update |  |  |  |  | Standard | Expires 12/31/2018 due to revised DEER2019 code/ISP baseline | 1 | 1 | 0 | Deemed Ex Ante Team |  | Expires 12/31/2018 due to revised DEER2019 code/ISP baseline |  | Updated to indicate claim/filing status
4467 | C-In-LFLmpBlst-T5-46in-51w+El-IS-NLO(51w)-dWP3-dWC3 | Commercial Indoor General Lighting: more efficient Linear Fluorescent Lamp & Ballast installed. Measure includes Code case. Impacts: Linear Fluorescent-based HOU (varies by BldgType) | DEER1314 | Lighting Disposition | 2020-11-24 16:30 | Com-Iltg-dWatt-LF | DEER | Scaled | Delta |  |  | None |  | 0 |  | 1 | Com | Any | Lighting | InGen-LF | Ltg_Lmp+Blst | LF_LmpBlst | LFLmpBlst-T5-46in-51w+El-IS-NLO(51w) | ILtg-T5 |  |  |  | LFLmpBlst-T5-46in-54w+El-IS-NLO(54w) | LFLmpBlst-T5-46in-54w+El-IS-NLO(54w) | LFLmpBlst-T5-46in-51w+El-IS-NLO(51w) | Available | WP source e.g.: WPSDGENRLG0013r3 | 0 | 0 | Disposition: MeasuresList-May222014.xlsx | ErRobNc | LFLmpBlst-T5-46in-54w+El-IS-NLO(54w) | ILtg-T5 |  | DEER1316-Ltg-Com-LF | 2013-01-01 | 2018-12-31 | DEER2016 HOU Update |  |  |  |  | Standard | Expires 12/31/2018 due to revised DEER2019 code/ISP baseline | 1 | 1 | 0 | Deemed Ex Ante Team |  | Expires 12/31/2018 due to revised DEER2019 code/ISP baseline |  | Updated to indicate claim/filing status
4469 | C-In-LFLmpBlst-T5-46in-54w+El-IS-NLO(54w)-dWP-18 | Commercial Indoor General Lighting: more efficient Linear Fluorescent Lamp & Ballast installed. Measure includes Code case. Impacts: Linear Fluorescent-based HOU (varies by BldgType) | DEER1314 | Lighting Disposition | 2020-11-24 16:30 | Com-Iltg-dWatt-LF | DEER | Scaled | Delta |  |  | None |  | 0 |  | 1 | Com | Any | Lighting | InGen-LF | Ltg_Lmp+Blst | LF_LmpBlst | LFLmpBlst-T5-46in-54w+El-IS-NLO(54w) | ILtg-T5 |  |  |  | LFLmpBlst-T12-48in-34w+MagES-RS-NLO(36w) | LFLmpBlst-T12-48in-34w+MagES-RS-NLO(36w) | LFLmpBlst-T5-46in-54w+El-IS-NLO(54w) | Available | WP source e.g.: WPSDGENRLG0013r3 | 0 | 0 | Disposition: MeasuresList-May222014.xlsx | RobNc |  | ILtg-Lfluor-T12Mag |  | DEER1316-Ltg-Com-LF | 2013-01-01 | 2018-12-31 | DEER2016 HOU Update |  |  |  |  | Standard | Expires 12/31/2018 due to revised DEER2019 code/ISP baseline | 1 | 1 | 0 | Deemed Ex Ante Team |  | Expires 12/31/2018 due to revised DEER2019 code/ISP baseline |  | Updated to indicate claim/filing status
4470 | C-In-LFLmpBlst-T5-46in-54w+El-PS-HLO(117w)-dWP27-dWC0 | Commercial Indoor General Lighting: more efficient Linear Fluorescent Lamp & Ballast installed. Measure includes Code case. Impacts: Linear Fluorescent-based HOU (varies by BldgType) | DEER1314 | Lighting Disposition | 2020-11-24 16:30 | Com-Iltg-dWatt-LF | DEER | Scaled | Delta |  |  | None |  | 1 |  | 1 | Com | Any | Lighting | InGen-LF | Ltg_Lmp+Blst | LF_LmpBlst | LFLmpBlst-T5-46in-54w+El-PS-HLO(117w) | ILtg-T5 |  |  |  | LFLmpBlst-T12-48in-34w+MagES-RS-NLO(144w) | LFLmpBlst-T5-46in-54w+El-PS-HLO(117w) | LFLmpBlst-T5-46in-54w+El-PS-HLO(117w) | Available |  | 0 | 0 | Disposition: MeasuresList-Dec1-2014.xlsx | ERrul | LFLmpBlst-T5-46in-54w+El-PS-HLO(117w) | ILtg-Lfluor-T12Mag | Com-Lighting-InGen_T12-48in-144w-A_T5-46in-117w_T5-46in-117w | DEER1316-Ltg-Com-LF | 2013-01-01 | 2018-12-31 | DEER2016 HOU Update |  |  |  |  | Standard | Expires 12/31/2018 due to revised DEER2019 code/ISP baseline | 1 | 1 | 0 | Deemed Ex Ante Team |  | Expires 12/31/2018 due to revised DEER2019 code/ISP baseline |  | Updated to indicate claim/filing status
4471 | C-In-LFLmpBlst-T5-46in-54w+El-PS-HLO(117w)-dWP27-dWC1 | Commercial Indoor General Lighting: more efficient Linear Fluorescent Lamp & Ballast installed. Measure includes Code case. Impacts: Linear Fluorescent-based HOU (varies by BldgType) | DEER2011 | Lighting Disposition | 2020-11-24 16:30 | Com-Iltg-dWatt-LF | NonDEER | Scaled | Delta |  |  | None |  | 0 |  | 1 | Com | Any | Lighting | InGen-LF | Ltg_Lmp+Blst | LF_LmpBlst |  | ILtg-T5 |  |  |  | LFLmpBlst-T12-48in-34w+MagES-RS-NLO(144w) | LFLmpBlst-T8-48in-32w-2g+El-IS-NLO(118w) | LFLmpBlst-T5-46in-54w+El-PS-HLO(117w) | Available | WP source e.g.: WPSDGENRLG0013r3; Not used in 2013-14 Lighting Disposition | 0 | 0 | Disposition: MeasuresList-May222014.xlsx | ErRobNc |  | ILtg-Lfluor-T12Mag |  | None | 2013-01-01 | 2014-06-30 | DEER |  |  |  |  | Standard |  | 1 | 1 | 0 | Deemed Ex Ante Team |  |  |  | Updated to indicate claim/filing status
4472 | C-In-LFLmpBlst-T5-46in-54w+El-PS-HLO(59w)-dWP13-dWC0 | Commercial Indoor General Lighting: more efficient Linear Fluorescent Lamp & Ballast installed. Measure includes Code case. Impacts: Linear Fluorescent-based HOU (varies by BldgType) | DEER1314 | Lighting Disposition | 2020-11-24 16:30 | Com-Iltg-dWatt-LF | DEER | Scaled | Delta |  |  | None |  | 0 |  | 1 | Com | Any | Lighting | InGen-LF | Ltg_Lmp+Blst | LF_LmpBlst | LFLmpBlst-T5-46in-54w+El-PS-HLO(59w) | ILtg-T5 |  |  |  | LFLmpBlst-T12-48in-34w+MagES-RS-NLO(72w) | LFLmpBlst-T5-46in-54w+El-PS-HLO(59w) | LFLmpBlst-T5-46in-54w+El-PS-HLO(59w) | Available | WP source e.g.: SCE13LG087r0 | 0 | 0 | Disposition: MeasuresList-May222014.xlsx | ERrul | LFLmpBlst-T5-46in-54w+El-PS-HLO(59w) | ILtg-Lfluor-T12Mag |  | DEER1316-Ltg-Com-LF | 2013-01-01 | 2018-12-31 | DEER2016 HOU Update |  |  |  |  | Standard | Expires 12/31/2018 due to revised DEER2019 code/ISP baseline | 1 | 1 | 0 | Deemed Ex Ante Team |  | Expires 12/31/2018 due to revised DEER2019 code/ISP baseline |  | Updated to indicate claim/filing status
4473 | C-In-LFLmpBlst-T5-46in-54w+El-PS-HLO(62w)-dWP10-dWC0 | Commercial Indoor General Lighting: more efficient Linear Fluorescent Lamp & Ballast installed. Measure includes Code case. Impacts: Linear Fluorescent-based HOU (varies by BldgType) | DEER1314 | Lighting Disposition | 2020-11-24 16:30 | Com-Iltg-dWatt-LF | DEER | Scaled | Delta |  |  | None |  | 0 |  | 1 | Com | Any | Lighting | InGen-LF | Ltg_Lmp+Blst | LF_LmpBlst | LFLmpBlst-T5-46in-54w+El-PS-HLO(62w) | ILtg-T5 |  |  |  | LFLmpBlst-T12-48in-34w+MagES-RS-NLO(72w) | LFLmpBlst-T5-46in-54w+El-PS-HLO(62w) | LFLmpBlst-T5-46in-54w+El-PS-HLO(62w) | Available | WP source e.g.: SCE13LG087r0 | 0 | 0 | Disposition: MeasuresList-May222014.xlsx | ERrul | LFLmpBlst-T5-46in-54w+El-PS-HLO(62w) | ILtg-Lfluor-T12Mag |  | DEER1316-Ltg-Com-LF | 2013-01-01 | 2018-12-31 | DEER2016 HOU Update |  |  |  |  | Standard | Expires 12/31/2018 due to revised DEER2019 code/ISP baseline | 1 | 1 | 0 | Deemed Ex Ante Team |  | Expires 12/31/2018 due to revised DEER2019 code/ISP baseline |  | Updated to indicate claim/filing status
4474 | C-In-LFLmpBlst-T8-24in-17w+El-IS-HLO(35w)-dWP25 | Commercial Indoor General Lighting: more efficient Linear Fluorescent Lamp & Ballast installed. Measure includes Code case. Impacts: Linear Fluorescent-based HOU (varies by BldgType) | DEER1314 | Lighting Disposition | 2020-11-24 16:30 | Com-Iltg-dWatt-LF | DEER | Scaled | Delta |  |  | None |  | 0 |  | 1 | Com | Any | Lighting | InGen-LF | Ltg_Lmp+Blst | LF_LmpBlst |  | ILtg-Lfluor-Elec |  |  |  | LFLmpBlst-U6-22in-32w+El-IS-NLO(60w) | LFLmpBlst-U6-22in-32w+El-IS-NLO(60w) | LFLmpBlst-T8-24in-17w+El-IS-HLO(35w) | Available | WP source e.g.: WPSDGENRLG0013r3 | 0 | 0 | Disposition: MeasuresList-May222014.xlsx | RobNc |  | ILtg-Lfluor-Elec |  | DEER1316-Ltg-Com-LF | 2013-01-01 | 2018-12-31 | DEER2016 HOU Update |  |  |  |  | Standard | Expires 12/31/2018 due to revised DEER2019 code/ISP baseline | 1 | 1 | 0 | Deemed Ex Ante Team |  | Expires 12/31/2018 due to revised DEER2019 code/ISP baseline |  | Updated to indicate claim/filing status
4475 | C-In-LFLmpBlst-T8-24in-17w+El-IS-HLO(35w)-dWP37-dWC25 | Commercial Indoor General Lighting: more efficient Linear Fluorescent Lamp & Ballast installed. Measure includes Code case. Impacts: Linear Fluorescent-based HOU (varies by BldgType) | DEER1314 | Lighting Disposition | 2020-11-24 16:30 | Com-Iltg-dWatt-LF | DEER | Scaled | Delta |  |  | None |  | 0 |  | 1 | Com | Any | Lighting | InGen-LF | Ltg_Lmp+Blst | LF_LmpBlst |  | ILtg-Lfluor-Elec |  |  |  | LFLmpBlst-U12-22in-34w+MagES-RS-NLO(72w) | LFLmpBlst-U6-22in-32w+El-IS-NLO(60w) | LFLmpBlst-T8-24in-17w+El-IS-HLO(35w) | Available | WP source e.g.: SCE13LG087r0 | 0 | 0 | Disposition: MeasuresList-May222014.xlsx | ErRobNc |  | ILtg-Lfluor-Elec |  | DEER1316-Ltg-Com-LF | 2013-01-01 | 2018-12-31 | DEER2016 HOU Update | LT-91429 |  |  |  | Standard | Expires 12/31/2018 due to revised DEER2019 code/ISP baseline | 1 | 1 | 0 | Deemed Ex Ante Team |  | Expires 12/31/2018 due to revised DEER2019 code/ISP baseline |  | Updated to indicate claim/filing status
4476 | C-In-LFLmpBlst-T8-24in-17w+El-IS-NLO(16w)-dWP44 | Commercial Indoor General Lighting: more efficient Linear Fluorescent Lamp & Ballast installed. Measure includes Code case. Impacts: Linear Fluorescent-based HOU (varies by BldgType) | DEER1314 | Lighting Disposition | 2020-11-24 16:30 | Com-Iltg-dWatt-LF | DEER | Scaled | Delta |  |  | None |  | 0 |  | 1 | Com | Any | Lighting | InGen-LF | Ltg_Lmp+Blst | LF_LmpBlst |  | ILtg-Lfluor-Elec |  |  |  | LFLmpBlst-U6-22in-32w+El-IS-NLO(60w) | LFLmpBlst-U6-22in-32w+El-IS-NLO(60w) | LFLmpBlst-T8-24in-17w+El-IS-NLO(16w) | Available | WP source e.g.: SCE13LG087r0 | 0 | 0 | Disposition: MeasuresList-May222014.xlsx | RobNc |  | ILtg-Lfluor-Elec | Com-Lighting-InGen_T12-48in-72w-A_T5-46in-59w_T5-46in-59w | DEER1316-Ltg-Com-LF | 2013-01-01 | 2018-12-31 | DEER2016 HOU Update |  |  |  |  | Standard | Expires 12/31/2018 due to revised DEER2019 code/ISP baseline | 1 | 1 | 0 | Deemed Ex Ante Team |  | Expires 12/31/2018 due to revised DEER2019 code/ISP baseline |  | Updated to indicate claim/filing status
4477 | C-In-LFLmpBlst-T8-24in-17w+El-IS-NLO(17w)-dWP11 | Commercial Indoor General Lighting: more efficient Linear Fluorescent Lamp & Ballast installed. Measure includes Code case. Impacts: Linear Fluorescent-based HOU (varies by BldgType) | DEER1314 | Lighting Disposition | 2020-11-24 16:30 | Com-Iltg-dWatt-LF | DEER | Scaled | Delta |  |  | None |  | 0 |  | 1 | Com | Any | Lighting | InGen-LF | Ltg_Lmp+Blst | LF_LmpBlst |  | ILtg-Lfluor-Elec |  |  |  | LFLmpBlst-T12-24in-20w+MagStd-RS-NLO(28w) | LFLmpBlst-T12-24in-20w+MagStd-RS-NLO(28w) | LFLmpBlst-T8-24in-17w+El-IS-NLO(17w) | Available | WP source e.g.: SCE13LG087r0 | 0 | 0 | Disposition: MeasuresList-May222014.xlsx | RobNc |  | ILtg-Lfluor-T12Mag | Com-Lighting-InGen_T12-48in-72w-A_T5-46in-62w_T5-46in-62w | DEER1316-Ltg-Com-LF | 2013-01-01 | 2018-12-31 | DEER2016 HOU Update |  |  |  |  | Standard | Expires 12/31/2018 due to revised DEER2019 code/ISP baseline | 1 | 1 | 0 | Deemed Ex Ante Team |  | Expires 12/31/2018 due to revised DEER2019 code/ISP baseline |  | Updated to indicate claim/filing status
4478 | C-In-LFLmpBlst-T8-24in-17w+El-IS-NLO(31w)-dWP29 | Commercial Indoor General Lighting: more efficient Linear Fluorescent Lamp & Ballast installed. Measure includes Code case. Impacts: Linear Fluorescent-based HOU (varies by BldgType) | DEER1314 | Lighting Disposition | 2020-11-24 16:30 | Com-Iltg-dWatt-LF | DEER | Scaled | Delta |  |  | None |  | 0 |  | 1 | Com | Any | Lighting | InGen-LF | Ltg_Lmp+Blst | LF_LmpBlst |  | ILtg-Lfluor-Elec |  |  |  | LFLmpBlst-U6-22in-32w+El-IS-NLO(60w) | LFLmpBlst-U6-22in-32w+El-IS-NLO(60w) | LFLmpBlst-T8-24in-17w+El-IS-NLO(31w) | Available | WP source e.g.: SCE13LG086r0 | 0 | 0 | Disposition: MeasuresList-May222014.xlsx | RobNc |  | ILtg-Lfluor-Elec |  | DEER1316-Ltg-Com-LF | 2013-01-01 | 2018-12-31 | DEER2016 HOU Update |  |  |  |  | Standard | Expires 12/31/2018 due to revised DEER2019 code/ISP baseline | 1 | 1 | 0 | Deemed Ex Ante Team |  | Expires 12/31/2018 due to revised DEER2019 code/ISP baseline |  | Updated to indicate claim/filing status
4479 | C-In-LFLmpBlst-T8-24in-17w+El-IS-NLO(31w)-dWP41-dWC29 | Commercial Indoor General Lighting: more efficient Linear Fluorescent Lamp & Ballast installed. Measure includes Code case. Impacts: Linear Fluorescent-based HOU (varies by BldgType) | DEER1314 | Lighting Disposition | 2020-11-24 16:30 | Com-Iltg-dWatt-LF | DEER | Scaled | Delta |  |  | None |  | 0 |  | 1 | Com | Any | Lighting | InGen-LF | Ltg_Lmp+Blst | LF_LmpBlst |  | ILtg-Lfluor-Elec |  |  |  | LFLmpBlst-U12-22in-34w+MagES-RS-NLO(72w) | LFLmpBlst-U6-22in-32w+El-IS-NLO(60w) | LFLmpBlst-T8-24in-17w+El-IS-NLO(31w) | Available | WP source e.g.: SCE13LG086r0 | 0 | 0 | Disposition: MeasuresList-May222014.xlsx | ErRobNc |  | ILtg-Lfluor-T12Mag |  | DEER1316-Ltg-Com-LF | 2013-01-01 | 2018-12-31 | DEER2016 HOU Update |  |  |  |  | Standard | Expires 12/31/2018 due to revised DEER2019 code/ISP baseline | 1 | 1 | 0 | Deemed Ex Ante Team |  | Expires 12/31/2018 due to revised DEER2019 code/ISP baseline |  | Updated to indicate claim/filing status
4480 | C-In-LFLmpBlst-T8-24in-17w+El-IS-NLO(33w)-dWP23 | Commercial Indoor General Lighting: more efficient Linear Fluorescent Lamp & Ballast installed. Measure includes Code case. Impacts: Linear Fluorescent-based HOU (varies by BldgType) | DEER1314 | Lighting Disposition | 2020-11-24 16:30 | Com-Iltg-dWatt-LF | DEER | Scaled | Delta |  |  | None |  | 0 |  | 1 | Com | Any | Lighting | InGen-LF | Ltg_Lmp+Blst | LF_LmpBlst |  | ILtg-Lfluor-Elec |  |  |  | LFLmpBlst-T12-24in-20w+MagStd-RS-NLO(56w) | LFLmpBlst-T12-24in-20w+MagStd-RS-NLO(56w) | LFLmpBlst-T8-24in-17w+El-IS-NLO(33w) | Available | WP source e.g.: SCE13LG086r0 | 0 | 0 | Disposition: MeasuresList-May222014.xlsx | RobNc |  | ILtg-Lfluor-T12Mag |  | DEER1316-Ltg-Com-LF | 2013-01-01 | 2018-12-31 | DEER2016 HOU Update | LT-46109 |  |  |  | Standard | Expires 12/31/2018 due to revised DEER2019 code/ISP baseline | 1 | 1 | 0 | Deemed Ex Ante Team |  | Expires 12/31/2018 due to revised DEER2019 code/ISP baseline |  | Updated to indicate claim/filing status
4481 | C-In-LFLmpBlst-T8-24in-17w+El-IS-NLO(33w)-dWP39-dWC0 | Commercial Indoor General Lighting: more efficient Linear Fluorescent Lamp & Ballast installed. Measure includes Code case. Impacts: Linear Fluorescent-based HOU (varies by BldgType) | DEER1314 | Lighting Disposition | 2020-11-24 16:30 | Com-Iltg-dWatt-LF | DEER | Scaled | Delta |  |  | None |  | 1 |  | 1 | Com | Any | Lighting | InGen-LF | Ltg_Lmp+Blst | LF_LmpBlst |  | ILtg-Lfluor-Elec |  |  |  | LFLmpBlst-T12-48in-34w+MagES-RS-NLO(72w) | LFLmpBlst-T8-24in-17w+El-IS-NLO(33w) | LFLmpBlst-T8-24in-17w+El-IS-NLO(33w) | Available |  | 0 | 0 | Disposition: MeasuresList-Dec1-2014.xlsx | ERrul |  | ILtg-Lfluor-T12Mag |  | DEER1316-Ltg-Com-LF | 2013-01-01 | 2018-12-31 | DEER2016 HOU Update |  |  |  |  | Standard | Expires 12/31/2018 due to revised DEER2019 code/ISP baseline | 1 | 1 | 0 | Deemed Ex Ante Team |  | Expires 12/31/2018 due to revised DEER2019 code/ISP baseline |  | Updated to indicate claim/filing status
4482 | C-In-LFLmpBlst-T8-24in-17w+El-IS-NLO(33w)-dWP39-dWC26 | Commercial Indoor General Lighting: more efficient Linear Fluorescent Lamp & Ballast installed. Measure includes Code case. Impacts: Linear Fluorescent-based HOU (varies by BldgType) | DEER2011 | Lighting Disposition | 2020-11-24 16:30 | Com-Iltg-dWatt-LF | NonDEER | Scaled | Delta |  |  | None |  | 0 |  | 1 | Com | Any | Lighting | InGen-LF | Ltg_Lmp+Blst | LF_LmpBlst |  | ILtg-Lfluor-Elec |  |  |  | LFLmpBlst-T12-48in-34w+MagES-RS-NLO(72w) | LFLmpBlst-T8-48in-32w-1g+El-IS-NLO(59w) | LFLmpBlst-T8-24in-17w+El-IS-NLO(33w) | Available | WP source e.g.: SCE13LG087r0; Expires 6-30-2014; Not used in 2013-14 Lighting Disposition | 0 | 0 | Disposition: MeasuresList-May222014.xlsx | ErRobNc |  | ILtg-Lfluor-T12Mag |  | None | 2013-01-01 | 2014-06-30 | DEER |  |  |  |  | Standard |  | 1 | 1 | 0 | Deemed Ex Ante Team |  |  |  | Updated to indicate claim/filing status
4483 | C-In-LFLmpBlst-T8-24in-17w+El-IS-NLO(33w)-dWP79 | Commercial Indoor General Lighting: more efficient Linear Fluorescent Lamp & Ballast installed. Measure includes Code case. Impacts: Linear Fluorescent-based HOU (varies by BldgType) | DEER1314 | Lighting Disposition | 2020-11-24 16:30 | Com-Iltg-dWatt-LF | DEER | Scaled | Delta |  |  | None |  | 0 |  | 1 | Com | Any | Lighting | InGen-LF | Ltg_Lmp+Blst | LF_LmpBlst |  | ILtg-Lfluor-Elec |  |  |  | LFLmpBlst-T12-24in-20w+MagStd-RS-NLO(112w) | LFLmpBlst-T12-24in-20w+MagStd-RS-NLO(112w) | LFLmpBlst-T8-24in-17w+El-IS-NLO(33w) | Available | WP source e.g.: SCE13LG087r0 | 0 | 0 | Disposition: MeasuresList-May222014.xlsx | RobNc |  | ILtg-Lfluor-T12Mag |  | DEER1316-Ltg-Com-LF | 2013-01-01 | 2018-12-31 | DEER2016 HOU Update |  |  |  |  | Standard | Expires 12/31/2018 due to revised DEER2019 code/ISP baseline | 1 | 1 | 0 | Deemed Ex Ante Team |  | Expires 12/31/2018 due to revised DEER2019 code/ISP baseline |  | Updated to indicate claim/filing status
4484 | C-In-LFLmpBlst-T8-24in-17w+El-IS-NLO(47w)-dWP15 | Commercial Indoor General Lighting: more efficient Linear Fluorescent Lamp & Ballast installed. Measure includes Code case. Impacts: Linear Fluorescent-based HOU (varies by BldgType) | DEER1314 | Lighting Disposition | 2020-11-24 16:30 | Com-Iltg-dWatt-LF | DEER | Scaled | Delta |  |  | None |  | 0 |  | 1 | Com | Any | Lighting | InGen-LF | Ltg_Lmp+Blst | LF_LmpBlst |  | ILtg-Lfluor-Elec |  |  |  | LFLmpBlst-T12-24in-20w+MagStd-RS-NLO(62w) | LFLmpBlst-T12-24in-20w+MagStd-RS-NLO(62w) | LFLmpBlst-T8-24in-17w+El-IS-NLO(47w) | Available | WP source e.g.: PGECOLTG160r1 | 0 | 0 | Disposition: MeasuresList-May222014.xlsx | RobNc |  | ILtg-Lfluor-T12Mag |  | DEER1316-Ltg-Com-LF | 2013-01-01 | 2018-12-31 | DEER2016 HOU Update |  |  |  |  | Standard | Expires 12/31/2018 due to revised DEER2019 code/ISP baseline | 1 | 1 | 0 | Deemed Ex Ante Team |  | Expires 12/31/2018 due to revised DEER2019 code/ISP baseline |  | Updated to indicate claim/filing status
4485 | C-In-LFLmpBlst-T8-24in-17w+El-IS-NLO(61w)-dWP51 | Commercial Indoor General Lighting: more efficient Linear Fluorescent Lamp & Ballast installed. Measure includes Code case. Impacts: Linear Fluorescent-based HOU (varies by BldgType) | DEER1314 | Lighting Disposition | 2020-11-24 16:30 | Com-Iltg-dWatt-LF | DEER | Scaled | Delta |  |  | None |  | 0 |  | 1 | Com | Any | Lighting | InGen-LF | Ltg_Lmp+Blst | LF_LmpBlst |  | ILtg-Lfluor-Elec |  |  |  | LFLmpBlst-T12-24in-20w+MagStd-RS-NLO(112w) | LFLmpBlst-T12-24in-20w+MagStd-RS-NLO(112w) | LFLmpBlst-T8-24in-17w+El-IS-NLO(61w) | Available | WP source e.g.: WPSDGENRLG0013r3 | 0 | 0 | Disposition: MeasuresList-May222014.xlsx | RobNc |  | ILtg-Lfluor-T12Mag |  | DEER1316-Ltg-Com-LF | 2013-01-01 | 2018-12-31 | DEER2016 HOU Update |  |  |  |  | Standard | Expires 12/31/2018 due to revised DEER2019 code/ISP baseline | 1 | 1 | 0 | Deemed Ex Ante Team |  | Expires 12/31/2018 due to revised DEER2019 code/ISP baseline |  | Updated to indicate claim/filing status
4486 | C-In-LFLmpBlst-T8-24in-17w+El-IS-NLO+Refl(31w)-dWP25 | Commercial Indoor General Lighting: more efficient Linear Fluorescent Lamp & Ballast installed. Measure includes Code case. Impacts: Linear Fluorescent-based HOU (varies by BldgType) | DEER1314 | Lighting Disposition | 2020-11-24 16:30 | Com-Iltg-dWatt-LF | DEER | Scaled | Delta |  |  | None |  | 0 |  | 1 | Com | Any | Lighting | InGen-LF | Ltg_Lmp+Blst | LF_LmpBlst |  | ILtg-Lfluor-Elec |  |  |  | LFLmpBlst-T12-24in-20w+MagStd-RS-NLO(56w) | LFLmpBlst-T12-24in-20w+MagStd-RS-NLO(56w) | LFLmpBlst-T8-24in-17w+El-IS-NLO+Refl(31w) | Available | WP source e.g.: SCE13LG087r0 | 0 | 0 | Disposition: MeasuresList-May222014.xlsx | RobNc |  | ILtg-Lfluor-T12Mag |  | DEER1316-Ltg-Com-LF | 2013-01-01 | 2018-12-31 | DEER2016 HOU Update |  |  |  |  | Standard | Expires 12/31/2018 due to revised DEER2019 code/ISP baseline | 1 | 1 | 0 | Deemed Ex Ante Team |  | Expires 12/31/2018 due to revised DEER2019 code/ISP baseline |  | Updated to indicate claim/filing status
4487 | C-In-LFLmpBlst-T8-24in-17w+El-IS-NLO+Refl(31w)-dWP29 | Commercial Indoor General Lighting: more efficient Linear Fluorescent Lamp & Ballast installed. Measure includes Code case. Impacts: Linear Fluorescent-based HOU (varies by BldgType) | DEER1314 | Lighting Disposition | 2020-11-24 16:30 | Com-Iltg-dWatt-LF | DEER | Scaled | Delta |  |  | None |  | 0 |  | 1 | Com | Any | Lighting | InGen-LF | Ltg_Lmp+Blst | LF_LmpBlst |  | ILtg-Lfluor-Elec |  |  |  | LFLmpBlst-U6-22in-32w+El-IS-NLO(60w) | LFLmpBlst-U6-22in-32w+El-IS-NLO(60w) | LFLmpBlst-T8-24in-17w+El-IS-NLO+Refl(31w) | Available | WP source e.g.: SCE13LG087r0 | 0 | 0 | Disposition: MeasuresList-May222014.xlsx | RobNc |  | ILtg-Lfluor-Elec |  | DEER1316-Ltg-Com-LF | 2013-01-01 | 2018-12-31 | DEER2016 HOU Update |  |  |  |  | Standard | Expires 12/31/2018 due to revised DEER2019 code/ISP baseline | 1 | 1 | 0 | Deemed Ex Ante Team |  | Expires 12/31/2018 due to revised DEER2019 code/ISP baseline |  | Updated to indicate claim/filing status
4488 | C-In-LFLmpBlst-T8-24in-17w+El-IS-NLO+Refl(31w)-dWP41-dWC29 | Commercial Indoor General Lighting: more efficient Linear Fluorescent Lamp & Ballast installed. Measure includes Code case. Impacts: Linear Fluorescent-based HOU (varies by BldgType) | DEER1314 | Lighting Disposition | 2020-11-24 16:30 | Com-Iltg-dWatt-LF | DEER | Scaled | Delta |  |  | None |  | 0 |  | 1 | Com | Any | Lighting | InGen-LF | Ltg_Lmp+Blst | LF_LmpBlst |  | ILtg-Lfluor-Elec |  |  |  | LFLmpBlst-U12-22in-34w+MagES-RS-NLO(72w) | LFLmpBlst-U6-22in-32w+El-IS-NLO(60w) | LFLmpBlst-T8-24in-17w+El-IS-NLO+Refl(31w) | Available | WP source e.g.: WPSDGENRLG0013r3 | 0 | 0 | Disposition: MeasuresList-May222014.xlsx | ErRobNc |  | ILtg-Lfluor-T12Mag |  | DEER1316-Ltg-Com-LF | 2013-01-01 | 2018-12-31 | DEER2016 HOU Update |  |  |  |  | Standard | Expires 12/31/2018 due to revised DEER2019 code/ISP baseline | 1 | 1 | 0 | Deemed Ex Ante Team |  | Expires 12/31/2018 due to revised DEER2019 code/ISP baseline |  | Updated to indicate claim/filing status
4489 | C-In-LFLmpBlst-T8-24in-17w+El-IS-RLO(29w)-dWP27 | Commercial Indoor General Lighting: more efficient Linear Fluorescent Lamp & Ballast installed. Measure includes Code case. Impacts: Linear Fluorescent-based HOU (varies by BldgType) | DEER1314 | Lighting Disposition | 2020-11-24 16:30 | Com-Iltg-dWatt-LF | DEER | Scaled | Delta |  |  | None |  | 0 |  | 1 | Com | Any | Lighting | InGen-LF | Ltg_Lmp+Blst | LF_LmpBlst |  | ILtg-Lfluor-Elec |  |  |  | LFLmpBlst-T12-24in-20w+MagStd-RS-NLO(56w) | LFLmpBlst-T12-24in-20w+MagStd-RS-NLO(56w) | LFLmpBlst-T8-24in-17w+El-IS-RLO(29w) | Available | WP source e.g.: SCE13LG087r0 | 0 | 0 | Disposition: MeasuresList-May222014.xlsx | RobNc |  | ILtg-Lfluor-T12Mag |  | DEER1316-Ltg-Com-LF | 2013-01-01 | 2018-12-31 | DEER2016 HOU Update |  |  |  |  | Standard | Expires 12/31/2018 due to revised DEER2019 code/ISP baseline | 1 | 1 | 0 | Deemed Ex Ante Team |  | Expires 12/31/2018 due to revised DEER2019 code/ISP baseline |  | Updated to indicate claim/filing status
4490 | C-In-LFLmpBlst-T8-24in-17w+El-IS-RLO-1(14w)-dWP14 | Commercial Indoor General Lighting: more efficient Linear Fluorescent Lamp & Ballast installed. Measure includes Code case. Impacts: Linear Fluorescent-based HOU (varies by BldgType) | DEER1314 | Lighting Disposition | 2020-11-24 16:30 | Com-Iltg-dWatt-LF | DEER | Scaled | Delta |  |  | None |  | 0 |  | 1 | Com | Any | Lighting | InGen-LF | Ltg_Lmp+Blst | LF_LmpBlst |  | ILtg-Lfluor-Elec |  |  |  | LFLmpBlst-T12-24in-20w+MagStd-RS-NLO(28w) | LFLmpBlst-T12-24in-20w+MagStd-RS-NLO(28w) | LFLmpBlst-T8-24in-17w+El-IS-RLO-1(14w) | Available | WP source e.g.: SCE13LG087r0 | 0 | 0 | Disposition: MeasuresList-May222014.xlsx | RobNc |  | ILtg-Lfluor-T12Mag |  | DEER1316-Ltg-Com-LF | 2013-01-01 | 2018-12-31 | DEER2016 HOU Update | LT-18943 |  |  |  | Standard | Expires 12/31/2018 due to revised DEER2019 code/ISP baseline | 1 | 1 | 0 | Deemed Ex Ante Team |  | Expires 12/31/2018 due to revised DEER2019 code/ISP baseline |  | Updated to indicate claim/filing status
4491 | C-In-LFLmpBlst-T8-24in-17w+El-RS-HLO(19w)-dWP41 | Commercial Indoor General Lighting: more efficient Linear Fluorescent Lamp & Ballast installed. Measure includes Code case. Impacts: Linear Fluorescent-based HOU (varies by BldgType) | DEER1314 | Lighting Disposition | 2020-11-24 16:30 | Com-Iltg-dWatt-LF | DEER | Scaled | Delta |  |  | None |  | 0 |  | 1 | Com | Any | Lighting | InGen-LF | Ltg_Lmp+Blst | LF_LmpBlst |  | ILtg-Lfluor-Elec |  |  |  | LFLmpBlst-U6-22in-32w+El-IS-NLO(60w) | LFLmpBlst-U6-22in-32w+El-IS-NLO(60w) | LFLmpBlst-T8-24in-17w+El-RS-HLO(19w) | Available | WP source e.g.: SCE13LG087r0 | 0 | 0 | Disposition: MeasuresList-May222014.xlsx | RobNc |  | ILtg-Lfluor-Elec |  | DEER1316-Ltg-Com-LF | 2013-01-01 | 2018-12-31 | DEER2016 HOU Update |  |  |  |  | Standard | Expires 12/31/2018 due to revised DEER2019 code/ISP baseline | 1 | 1 | 0 | Deemed Ex Ante Team |  | Expires 12/31/2018 due to revised DEER2019 code/ISP baseline |  | Updated to indicate claim/filing status
4492 | C-In-LFLmpBlst-T8-24in-17w+El-RS-HLO(41w)-dWP19 | Commercial Indoor General Lighting: more efficient Linear Fluorescent Lamp & Ballast installed. Measure includes Code case. Impacts: Linear Fluorescent-based HOU (varies by BldgType) | DEER1314 | Lighting Disposition | 2020-11-24 16:30 | Com-Iltg-dWatt-LF | DEER | Scaled | Delta |  |  | None |  | 0 |  | 1 | Com | Any | Lighting | InGen-LF | Ltg_Lmp+Blst | LF_LmpBlst |  | ILtg-Lfluor-Elec |  |  |  | LFLmpBlst-U6-22in-32w+El-IS-NLO(60w) | LFLmpBlst-U6-22in-32w+El-IS-NLO(60w) | LFLmpBlst-T8-24in-17w+El-RS-HLO(41w) | Available | WP source e.g.: SCE13LG087r0 | 0 | 0 | Disposition: MeasuresList-May222014.xlsx | RobNc |  | ILtg-Lfluor-Elec |  | DEER1316-Ltg-Com-LF | 2013-01-01 | 2018-12-31 | DEER2016 HOU Update |  |  |  |  | Standard | Expires 12/31/2018 due to revised DEER2019 code/ISP baseline | 1 | 1 | 0 | Deemed Ex Ante Team |  | Expires 12/31/2018 due to revised DEER2019 code/ISP baseline |  | Updated to indicate claim/filing status
4493 | C-In-LFLmpBlst-T8-24in-17w+El-RS-NLO(31w)-dWP29 | Commercial Indoor General Lighting: more efficient Linear Fluorescent Lamp & Ballast installed. Measure includes Code case. Impacts: Linear Fluorescent-based HOU (varies by BldgType) | DEER1314 | Lighting Disposition | 2020-11-24 16:30 | Com-Iltg-dWatt-LF | DEER | Scaled | Delta |  |  | None |  | 0 |  | 1 | Com | Any | Lighting | InGen-LF | Ltg_Lmp+Blst | LF_LmpBlst |  | ILtg-Lfluor-Elec |  |  |  | LFLmpBlst-U6-22in-32w+El-IS-NLO(60w) | LFLmpBlst-U6-22in-32w+El-IS-NLO(60w) | LFLmpBlst-T8-24in-17w+El-RS-NLO(31w) | Available | WP source e.g.: SCE13LG087r0 | 0 | 0 | Disposition: MeasuresList-May222014.xlsx | RobNc |  | ILtg-Lfluor-Elec |  | DEER1316-Ltg-Com-LF | 2013-01-01 | 2018-12-31 | DEER2016 HOU Update |  |  |  |  | Standard | Expires 12/31/2018 due to revised DEER2019 code/ISP baseline | 1 | 1 | 0 | Deemed Ex Ante Team |  | Expires 12/31/2018 due to revised DEER2019 code/ISP baseline |  | Updated to indicate claim/filing status
4494 | C-In-LFLmpBlst-T8-24in-17w+El-RS-RLO(28w)-dWP32 | Commercial Indoor General Lighting: more efficient Linear Fluorescent Lamp & Ballast installed. Measure includes Code case. Impacts: Linear Fluorescent-based HOU (varies by BldgType) | DEER1314 | Lighting Disposition | 2020-11-24 16:30 | Com-Iltg-dWatt-LF | DEER | Scaled | Delta |  |  | None |  | 0 |  | 1 | Com | Any | Lighting | InGen-LF | Ltg_Lmp+Blst | LF_LmpBlst |  | ILtg-Lfluor-Elec |  |  |  | LFLmpBlst-U6-22in-32w+El-IS-NLO(60w) | LFLmpBlst-U6-22in-32w+El-IS-NLO(60w) | LFLmpBlst-T8-24in-17w+El-RS-RLO(28w) | Available | WP source e.g.: SCE13LG087r0 | 0 | 0 | Disposition: MeasuresList-May222014.xlsx | RobNc |  | ILtg-Lfluor-Elec |  | DEER1316-Ltg-Com-LF | 2013-01-01 | 2018-12-31 | DEER2016 HOU Update |  |  |  |  | Standard | Expires 12/31/2018 due to revised DEER2019 code/ISP baseline | 1 | 1 | 0 | Deemed Ex Ante Team |  | Expires 12/31/2018 due to revised DEER2019 code/ISP baseline |  | Updated to indicate claim/filing status
4495 | C-In-LFLmpBlst-T8-24in-17w+El-RS-VHLO(22w)-dWP38 | Commercial Indoor General Lighting: more efficient Linear Fluorescent Lamp & Ballast installed. Measure includes Code case. Impacts: Linear Fluorescent-based HOU (varies by BldgType) | DEER1314 | Lighting Disposition | 2020-11-24 16:30 | Com-Iltg-dWatt-LF | DEER | Scaled | Delta |  |  | None |  | 0 |  | 1 | Com | Any | Lighting | InGen-LF | Ltg_Lmp+Blst | LF_LmpBlst |  | ILtg-Lfluor-Elec |  |  |  | LFLmpBlst-U6-22in-32w+El-IS-NLO(60w) | LFLmpBlst-U6-22in-32w+El-IS-NLO(60w) | LFLmpBlst-T8-24in-17w+El-RS-VHLO(22w) | Available | WP source e.g.: SCE13LG087r0 | 0 | 0 | Disposition: MeasuresList-May222014.xlsx | RobNc |  | ILtg-Lfluor-Elec |  | DEER1316-Ltg-Com-LF | 2013-01-01 | 2018-12-31 | DEER2016 HOU Update |  |  |  |  | Standard | Expires 12/31/2018 due to revised DEER2019 code/ISP baseline | 1 | 1 | 0 | Deemed Ex Ante Team |  | Expires 12/31/2018 due to revised DEER2019 code/ISP baseline |  | Updated to indicate claim/filing status
4496 | C-In-LFLmpBlst-T8-36in-25w+El-IS-NLO(26w)-dWP20 | Commercial Indoor General Lighting: more efficient Linear Fluorescent Lamp & Ballast installed. Measure includes Code case. Impacts: Linear Fluorescent-based HOU (varies by BldgType) | DEER1314 | Lighting Disposition | 2020-11-24 16:30 | Com-Iltg-dWatt-LF | DEER | Scaled | Delta |  |  | None |  | 0 |  | 1 | Com | Any | Lighting | InGen-LF | Ltg_Lmp+Blst | LF_LmpBlst |  | ILtg-Lfluor-Elec |  |  |  | LFLmpBlst-T12-36in-30w+MagStd-RS-NLO(46w) | LFLmpBlst-T12-36in-30w+MagStd-RS-NLO(46w) | LFLmpBlst-T8-36in-25w+El-IS-NLO(26w) | Available | WP source e.g.: WPSDGENRLG0013r3 | 0 | 0 | Disposition: MeasuresList-May222014.xlsx | RobNc |  | ILtg-Lfluor-T12Mag |  | DEER1316-Ltg-Com-LF | 2013-01-01 | 2018-12-31 | DEER2016 HOU Update | LT-33633 |  |  |  | Standard | Expires 12/31/2018 due to revised DEER2019 code/ISP baseline | 1 | 1 | 0 | Deemed Ex Ante Team |  | Expires 12/31/2018 due to revised DEER2019 code/ISP baseline |  | Updated to indicate claim/filing status
4497 | C-In-LFLmpBlst-T8-36in-25w+El-IS-NLO(46w)-dWP30 | Commercial Indoor General Lighting: more efficient Linear Fluorescent Lamp & Ballast installed. Measure includes Code case. Impacts: Linear Fluorescent-based HOU (varies by BldgType) | DEER1314 | Lighting Disposition | 2020-11-24 16:30 | Com-Iltg-dWatt-LF | DEER | Scaled | Delta |  |  | None |  | 0 |  | 1 | Com | Any | Lighting | InGen-LF | Ltg_Lmp+Blst | LF_LmpBlst |  | ILtg-Lfluor-Elec |  |  |  | LFLmpBlst-T12-72in-55w+MagStd-RS-NLO(76w) | LFLmpBlst-T12-72in-55w+MagStd-RS-NLO(76w) | LFLmpBlst-T8-36in-25w+El-IS-NLO(46w) | Available | WP source e.g.: WPSDGENRLG0013r3 | 0 | 0 | Disposition: MeasuresList-May222014.xlsx | RobNc |  | ILtg-Lfluor-T12Mag |  | DEER1316-Ltg-Com-LF | 2013-01-01 | 2018-12-31 | DEER2016 HOU Update |  |  |  |  | Standard | Expires 12/31/2018 due to revised DEER2019 code/ISP baseline | 1 | 1 | 0 | Deemed Ex Ante Team |  | Expires 12/31/2018 due to revised DEER2019 code/ISP baseline |  | Updated to indicate claim/filing status
4498 | C-In-LFLmpBlst-T8-36in-25w+El-IS-NLO(87w)-dWP35 | Commercial Indoor General Lighting: more efficient Linear Fluorescent Lamp & Ballast installed. Measure includes Code case. Impacts: Linear Fluorescent-based HOU (varies by BldgType) | DEER1314 | Lighting Disposition | 2020-11-24 16:30 | Com-Iltg-dWatt-LF | DEER | Scaled | Delta |  |  | None |  | 0 |  | 1 | Com | Any | Lighting | InGen-LF | Ltg_Lmp+Blst | LF_LmpBlst |  | ILtg-Lfluor-Elec |  |  |  | LFLmpBlst-T12-72in-55w+MagES-RS-NLO(122w) | LFLmpBlst-T12-72in-55w+MagES-RS-NLO(122w) | LFLmpBlst-T8-36in-25w+El-IS-NLO(87w) | Available | WP source e.g.: PGECOLTG160r1 | 0 | 0 | Disposition: MeasuresList-May222014.xlsx | RobNc |  | ILtg-Lfluor-T12Mag |  | DEER1316-Ltg-Com-LF | 2013-01-01 | 2018-12-31 | DEER2016 HOU Update |  |  |  |  | Standard | Expires 12/31/2018 due to revised DEER2019 code/ISP baseline | 1 | 1 | 0 | Deemed Ex Ante Team |  | Expires 12/31/2018 due to revised DEER2019 code/ISP baseline |  | Updated to indicate claim/filing status
4499 | C-In-LFLmpBlst-T8-36in-25w+El-IS-NLO(87w)-dWP75-dWC25 | Commercial Indoor General Lighting: more efficient Linear Fluorescent Lamp & Ballast installed. Measure includes Code case. Impacts: Linear Fluorescent-based HOU (varies by BldgType) | DEER1314 | Lighting Disposition | 2020-11-24 16:30 | Com-Iltg-dWatt-LF | DEER | Scaled | Delta |  |  | None |  | 0 |  | 1 | Com | Any | Lighting | InGen-LF | Ltg_Lmp+Blst | LF_LmpBlst |  | ILtg-Lfluor-Elec |  |  |  | LFLmpBlst-T12-36in-30w+MagStd-RS-NLO(162w) | LFLmpBlst-T8-48in-32w-2g+El-IS-NLO(112w) | LFLmpBlst-T8-36in-25w+El-IS-NLO(87w) | Available | WP source e.g.: PGECOLTG160r1 | 0 | 0 | Disposition: MeasuresList-May222014.xlsx | ErRobNc | LFLmpBlst-T8-48in-32w-2g+El-IS-NLO(112w) | ILtg-Lfluor-T12Mag |  | DEER1316-Ltg-Com-LF | 2013-01-01 | 2018-12-31 | DEER2016 HOU Update |  |  |  |  | Standard | Expires 12/31/2018 due to revised DEER2019 code/ISP baseline | 1 | 1 | 0 | Deemed Ex Ante Team |  | Expires 12/31/2018 due to revised DEER2019 code/ISP baseline |  | Updated to indicate claim/filing status
4500 | C-In-LFLmpBlst-T8-36in-25w+El-IS-RLO(23w)-dWP23 | Commercial Indoor General Lighting: more efficient Linear Fluorescent Lamp & Ballast installed. Measure includes Code case. Impacts: Linear Fluorescent-based HOU (varies by BldgType) | DEER1314 | Lighting Disposition | 2020-11-24 16:30 | Com-Iltg-dWatt-LF | DEER | Scaled | Delta |  |  | None |  | 0 |  | 1 | Com | Any | Lighting | InGen-LF | Ltg_Lmp+Blst | LF_LmpBlst |  | ILtg-Lfluor-Elec |  |  |  | LFLmpBlst-T12-36in-30w+MagStd-RS-NLO(46w) | LFLmpBlst-T12-36in-30w+MagStd-RS-NLO(46w) | LFLmpBlst-T8-36in-25w+El-IS-RLO(23w) | Available | WP source e.g.: PGECOLTG160r1 | 0 | 0 | Disposition: MeasuresList-May222014.xlsx | RobNc |  | ILtg-Lfluor-T12Mag |  | DEER1316-Ltg-Com-LF | 2013-01-01 | 2018-12-31 | DEER2016 HOU Update |  |  |  |  | Standard | Expires 12/31/2018 due to revised DEER2019 code/ISP baseline | 1 | 1 | 0 | Deemed Ex Ante Team |  | Expires 12/31/2018 due to revised DEER2019 code/ISP baseline |  | Updated to indicate claim/filing status
4501 | C-In-LFLmpBlst-T8-36in-25w+El-IS-RLO(27w)-dWP19 | Commercial Indoor General Lighting: more efficient Linear Fluorescent Lamp & Ballast installed. Measure includes Code case. Impacts: Linear Fluorescent-based HOU (varies by BldgType) | DEER1314 | Lighting Disposition | 2020-11-24 16:30 | Com-Iltg-dWatt-LF | DEER | Scaled | Delta |  |  | None |  | 0 |  | 1 | Com | Any | Lighting | InGen-LF | Ltg_Lmp+Blst | LF_LmpBlst |  | ILtg-Lfluor-Elec |  |  |  | LFLmpBlst-T12-36in-30w+MagStd-RS-NLO(46w) | LFLmpBlst-T12-36in-30w+MagStd-RS-NLO(46w) | LFLmpBlst-T8-36in-25w+El-IS-RLO(27w) | Available | WP source e.g.: PGECOLTG160r1 | 0 | 0 | Disposition: MeasuresList-May222014.xlsx | RobNc |  | ILtg-Lfluor-T12Mag |  | DEER1316-Ltg-Com-LF | 2013-01-01 | 2018-12-31 | DEER2016 HOU Update | LT-83912 |  |  |  | Standard | Expires 12/31/2018 due to revised DEER2019 code/ISP baseline | 1 | 1 | 0 | Deemed Ex Ante Team |  | Expires 12/31/2018 due to revised DEER2019 code/ISP baseline |  | Updated to indicate claim/filing status
4502 | C-In-LFLmpBlst-T8-36in-25w+El-IS-RLO(46w)-dWP20 | Commercial Indoor General Lighting: more efficient Linear Fluorescent Lamp & Ballast installed. Measure includes Code case. Impacts: Linear Fluorescent-based HOU (varies by BldgType) | DEER1314 | Lighting Disposition | 2020-11-24 16:30 | Com-Iltg-dWatt-LF | DEER | Scaled | Delta |  |  | None |  | 0 |  | 1 | Com | Any | Lighting | InGen-LF | Ltg_Lmp+Blst | LF_LmpBlst |  | ILtg-Lfluor-Elec |  |  |  | LFLmpBlst-T12-36in-25w+MagES-RS-NLO(66w) | LFLmpBlst-T12-36in-25w+MagES-RS-NLO(66w) | LFLmpBlst-T8-36in-25w+El-IS-RLO(46w) | Available | WP source e.g.: PGECOLTG160r1 | 0 | 0 | Disposition: MeasuresList-May222014.xlsx | RobNc |  | ILtg-Lfluor-T12Mag |  | DEER1316-Ltg-Com-LF | 2013-01-01 | 2018-12-31 | DEER2016 HOU Update |  |  |  |  | Standard | Expires 12/31/2018 due to revised DEER2019 code/ISP baseline | 1 | 1 | 0 | Deemed Ex Ante Team |  | Expires 12/31/2018 due to revised DEER2019 code/ISP baseline |  | Updated to indicate claim/filing status
4503 | C-In-LFLmpBlst-T8-36in-25w+El-IS-RLO(86w)-dWP26 | Commercial Indoor General Lighting: more efficient Linear Fluorescent Lamp & Ballast installed. Measure includes Code case. Impacts: Linear Fluorescent-based HOU (varies by BldgType) | DEER1314 | Lighting Disposition | 2020-11-24 16:30 | Com-Iltg-dWatt-LF | DEER | Scaled | Delta |  |  | None |  | 0 |  | 1 | Com | Any | Lighting | InGen-LF | Ltg_Lmp+Blst | LF_LmpBlst |  | ILtg-Lfluor-Elec |  |  |  | LFLmpBlst-T8-48in-32w-1g+El-IS-NLO(112w) | LFLmpBlst-T8-48in-32w-1g+El-IS-NLO(112w) | LFLmpBlst-T8-36in-25w+El-IS-RLO(86w) | Available | WP source e.g.: WPSDGENRLG0013r3 | 0 | 0 | Disposition: MeasuresList-May222014.xlsx | RobNc | LFLmpBlst-T8-48in-32w-1g+El-IS-NLO(112w) | ILtg-Lfluor-Elec |  | DEER1316-Ltg-Com-LF | 2013-01-01 | 2018-12-31 | DEER2016 HOU Update | LT-59655 |  |  |  | Standard | Expires 12/31/2018 due to revised DEER2019 code/ISP baseline | 1 | 1 | 0 | Deemed Ex Ante Team |  | Expires 12/31/2018 due to revised DEER2019 code/ISP baseline |  | Updated to indicate claim/filing status
4504 | C-In-LFLmpBlst-T8-48in-25w+El-IS-NLO(23w)-dWP7 | Commercial Indoor General Lighting: more efficient Linear Fluorescent Lamp & Ballast installed. Measure includes Code case. Impacts: Linear Fluorescent-based HOU (varies by BldgType) | DEER1314 | Lighting Disposition | 2020-11-24 16:30 | Com-Iltg-dWatt-LF | DEER | Scaled | Delta |  |  | None |  | 1 |  | 1 | Com | Any | Lighting | InGen-LF | Ltg_Lmp+Blst | LF_LmpBlst | LFLmpBlst-T8-48in-25w+El-IS-NLO(23w) | ILtg-Lfluor-Elec |  |  |  | LFLmpBlst-T8-48in-32w-1g+El-IS-NLO-3(30w) | LFLmpBlst-T8-48in-32w-1g+El-IS-NLO-3(30w) | LFLmpBlst-T8-48in-25w+El-IS-NLO(23w) | Available |  | 0 | 0 | Disposition: MeasuresList-Dec1-2014.xlsx | RobNc | LFLmpBlst-T8-48in-32w-1g+El-IS-NLO-3(30w) | ILtg-Lfluor-Elec |  | DEER1316-Ltg-Com-LF | 2014-07-01 | 2017-12-31 | InEA_same |  | L863 |  |  | Standard | Measure expired as part of DEER2018 | 1 | 1 | 0 | Deemed Ex Ante Team |  | Measure expired as part of DEER2018 |  | Updated to indicate claim/filing status
4505 | C-In-LFLmpBlst-T8-48in-25w+El-IS-NLO(23w)-dWP8 | Commercial Indoor General Lighting: more efficient Linear Fluorescent Lamp & Ballast installed. Measure includes Code case. Impacts: Linear Fluorescent-based HOU (varies by BldgType) | DEER2011 | Lighting Disposition | 2020-11-24 16:30 | Com-Iltg-dWatt-LF | NonDEER | Scaled | Delta |  |  | None |  | 0 |  | 1 | Com | Any | Lighting | InGen-LF | Ltg_Lmp+Blst | LF_LmpBlst |  | ILtg-Lfluor-Elec |  |  |  | LFLmpBlst-T8-48in-32w-1g+El-IS-NLO(31w) | LFLmpBlst-T8-48in-32w-1g+El-IS-NLO(31w) | LFLmpBlst-T8-48in-25w+El-IS-NLO(23w) | Available | WP source e.g.: SCE13LG087r0; Not used in 2013-14 Lighting Disposition | 0 | 0 | Disposition: MeasuresList-May222014.xlsx | RobNc |  | ILtg-Lfluor-Elec |  | None | 2013-01-01 | 2014-06-30 | DEER |  |  |  |  | Standard |  | 1 | 1 | 0 | Deemed Ex Ante Team |  |  |  | Updated to indicate claim/filing status
4506 | C-In-LFLmpBlst-T8-48in-25w+El-IS-NLO(26w)-dWP4-1 | Commercial Indoor General Lighting: more efficient Linear Fluorescent Lamp & Ballast installed. Measure includes Code case. Impacts: Linear Fluorescent-based HOU (varies by BldgType) | DEER1314 | Lighting Disposition | 2020-11-24 16:30 | Com-Iltg-dWatt-LF | DEER | Scaled | Delta |  |  | None |  | 1 |  | 1 | Com | Any | Lighting | InGen-LF | Ltg_Lmp+Blst | LF_LmpBlst | LFLmpBlst-T8-48in-25w+El-IS-NLO(26w) | ILtg-Lfluor-Elec |  |  |  | LFLmpBlst-T8-48in-32w-2g+El-IS-NLO-2(30w) | LFLmpBlst-T8-48in-32w-2g+El-IS-NLO-2(30w) | LFLmpBlst-T8-48in-25w+El-IS-NLO(26w) | Available |  | 0 | 0 | Disposition: MeasuresList-Dec1-2014.xlsx | RobNc | LFLmpBlst-T8-48in-32w-2g+El-IS-NLO-2(30w) | ILtg-Lfluor-Elec |  | DEER1316-Ltg-Com-LF | 2013-01-01 | 2017-12-31 | InEA_same | LT-67100 |  |  |  | Standard | Measure expired as part of DEER2018 | 1 | 1 | 0 | Deemed Ex Ante Team |  | Measure expired as part of DEER2018 |  | Updated to indicate claim/filing status
4507 | C-In-LFLmpBlst-T8-48in-25w+El-IS-NLO(26w)-dWP4-2 | Commercial Indoor General Lighting: more efficient Linear Fluorescent Lamp & Ballast installed. Measure includes Code case. Impacts: Linear Fluorescent-based HOU (varies by BldgType) | DEER1314 | Lighting Disposition | 2020-11-24 16:30 | Com-Iltg-dWatt-LF | NonDEER | Scaled | Delta |  |  | None |  | 1 |  | 1 | Com | Any | Lighting | InGen-LF | Ltg_Lmp+Blst | LF_LmpBlst | LFLmpBlst-T8-48in-25w+El-IS-NLO(26w) | ILtg-Lfluor-Elec |  |  |  | LFLmpBlst-T8-48in-32w-1g+El-IS-NLO-3(30w) | LFLmpBlst-T8-48in-32w-1g+El-IS-NLO-3(30w) | LFLmpBlst-T8-48in-25w+El-IS-NLO(26w) | Available |  | 0 | 0 | Disposition: MeasuresList-Dec1-2014.xlsx | RobNc | LFLmpBlst-T8-48in-32w-1g+El-IS-NLO-3(30w) | ILtg-Lfluor-Elec |  | DEER1316-Ltg-Com-LF | 2013-01-01 | 2017-12-31 | InEA_same | LT-97103 |  |  |  | Standard | Measure expired as part of DEER2018 | 1 | 1 | 0 | Deemed Ex Ante Team |  | Measure expired as part of DEER2018 |  | Updated to indicate claim/filing status
4508 | C-In-LFLmpBlst-T8-48in-25w+El-IS-NLO(27.7w)-dWP2 | Commercial Indoor General Lighting: more efficient Linear Fluorescent Lamp & Ballast installed. Measure includes Code case. Impacts: Linear Fluorescent-based HOU (varies by BldgType) | DEER2011 | Lighting Disposition | 2020-11-24 16:30 | Com-Iltg-dWatt-LF | NonDEER | Scaled | Delta |  |  | None |  | 0 |  | 1 | Com | Any | Lighting | InGen-LF | Ltg_Lmp+Blst | LF_LmpBlst |  | ILtg-Lfluor-Elec |  |  |  | LFLmpBlst-T8-48in-32w-1g+El-IS-NLO(30.5w) | LFLmpBlst-T8-48in-32w-1g+El-IS-NLO(30.5w) | LFLmpBlst-T8-48in-25w+El-IS-NLO(27.7w) | Available | WP source e.g.: SCE13LG087r0; Not used in 2013-14 Lighting Disposition | 0 | 0 | Disposition: MeasuresList-May222014.xlsx | RobNc |  | ILtg-Lfluor-Elec |  | None | 2013-01-01 | 2014-06-30 | DEER |  |  |  |  | Standard |  | 1 | 1 | 0 | Deemed Ex Ante Team |  |  |  | Updated to indicate claim/filing status
4509 | C-In-LFLmpBlst-T8-48in-25w+El-IS-NLO(27w)-dWP4-1 | Commercial Indoor General Lighting: more efficient Linear Fluorescent Lamp & Ballast installed. Measure includes Code case. Impacts: Linear Fluorescent-based HOU (varies by BldgType) | DEER2011 | Lighting Disposition | 2020-11-24 16:30 | Com-Iltg-dWatt-LF | NonDEER | Scaled | Delta |  |  | None |  | 0 |  | 1 | Com | Any | Lighting | InGen-LF | Ltg_Lmp+Blst | LF_LmpBlst |  | ILtg-Lfluor-Elec |  |  |  | LFLmpBlst-T8-48in-32w-1g+El-IS-NLO(31w) | LFLmpBlst-T8-48in-32w-1g+El-IS-NLO(31w) | LFLmpBlst-T8-48in-25w+El-IS-NLO(27w) | Available | WP source e.g.: SCE13LG087r0; Not used in 2013-14 Lighting Disposition | 0 | 0 | Disposition: MeasuresList-May222014.xlsx | RobNc |  | ILtg-Lfluor-Elec |  | None | 2013-01-01 | 2014-06-30 | DEER |  |  |  |  | Standard |  | 1 | 1 | 0 | Deemed Ex Ante Team |  |  |  | Updated to indicate claim/filing status
4510 | C-In-LFLmpBlst-T8-48in-25w+El-IS-NLO(27w)-dWP4-2 | Commercial Indoor General Lighting: more efficient Linear Fluorescent Lamp & Ballast installed. Measure includes Code case. Impacts: Linear Fluorescent-based HOU (varies by BldgType) | DEER2011 | Lighting Disposition | 2020-11-24 16:30 | Com-Iltg-dWatt-LF | NonDEER | Scaled | Delta |  |  | None |  | 0 |  | 1 | Com | Any | Lighting | InGen-LF | Ltg_Lmp+Blst | LF_LmpBlst |  | ILtg-Lfluor-Elec |  |  |  | LFLmpBlst-T8-48in-32w-2g+El-IS-NLO(31w) | LFLmpBlst-T8-48in-32w-2g+El-IS-NLO(31w) | LFLmpBlst-T8-48in-25w+El-IS-NLO(27w) | Available | WP source e.g.: WPSDGENRLG0013r3; Not used in 2013-14 Lighting Disposition | 0 | 0 | Disposition: MeasuresList-May222014.xlsx | RobNc |  | ILtg-Lfluor-Elec |  | None | 2013-01-01 | 2014-06-30 | DEER |  |  |  |  | Standard |  | 1 | 1 | 0 | Deemed Ex Ante Team |  |  |  | Updated to indicate claim/filing status
4511 | C-In-LFLmpBlst-T8-48in-25w+El-IS-NLO(28w)-dWP15-dWC3 | Commercial Indoor General Lighting: more efficient Linear Fluorescent Lamp & Ballast installed. Measure includes Code case. Impacts: Linear Fluorescent-based HOU (varies by BldgType) | DEER1314 | Lighting Disposition | 2020-11-24 16:30 | Com-Iltg-dWatt-LF | DEER | Scaled | Delta |  |  | None |  | 0 |  | 1 | Com | Any | Lighting | InGen-LF | Ltg_Lmp+Blst | LF_LmpBlst | LFLmpBlst-T8-48in-25w+El-IS-NLO(28w) | ILtg-Lfluor-Elec |  |  |  | LFLmpBlst-T12-48in-34w+MagES-RS-NLO(43w) | LFLmpBlst-T8-48in-32w-2g+El-IS-NLO(31w) | LFLmpBlst-T8-48in-25w+El-IS-NLO(28w) | Available | WP source e.g.: WPSDGENRLG0013r3 | 0 | 0 | Disposition: MeasuresList-May222014.xlsx | ErRobNc | LFLmpBlst-T8-48in-32w-2g+El-IS-NLO(31w) | ILtg-Lfluor-T12Mag |  | DEER1316-Ltg-Com-LF | 2013-01-01 | 2017-12-31 | InEA_same |  |  |  |  | Standard | Measure expired as part of DEER2018 | 1 | 1 | 0 | Deemed Ex Ante Team |  | Measure expired as part of DEER2018 |  | Updated to indicate claim/filing status
4512 | C-In-LFLmpBlst-T8-48in-25w+El-IS-NLO(45w)-dWP14-1 | Commercial Indoor General Lighting: more efficient Linear Fluorescent Lamp & Ballast installed. Measure includes Code case. Impacts: Linear Fluorescent-based HOU (varies by BldgType) | DEER2011 | Lighting Disposition | 2020-11-24 16:30 | Com-Iltg-dWatt-LF | NonDEER | Scaled | Delta |  |  | None |  | 0 |  | 1 | Com | Any | Lighting | InGen-LF | Ltg_Lmp+Blst | LF_LmpBlst |  | ILtg-Lfluor-Elec |  |  |  | LFLmpBlst-T8-48in-32w-1g+El-IS-NLO(59w) | LFLmpBlst-T8-48in-32w-1g+El-IS-NLO(59w) | LFLmpBlst-T8-48in-25w+El-IS-NLO(45w) | Available | WP source e.g.: WPSDGENRLG0013r3; Expires 6-30-2014; Not used in 2013-14 Lighting Disposition | 0 | 0 | Disposition: MeasuresList-May222014.xlsx | RobNc |  | ILtg-Lfluor-Elec |  | None | 2013-01-01 | 2014-06-30 | DEER |  |  |  |  | Standard |  | 1 | 1 | 0 | Deemed Ex Ante Team |  |  |  | Updated to indicate claim/filing status
4513 | C-In-LFLmpBlst-T8-48in-25w+El-IS-NLO(45w)-dWP14-2 | Commercial Indoor General Lighting: more efficient Linear Fluorescent Lamp & Ballast installed. Measure includes Code case. Impacts: Linear Fluorescent-based HOU (varies by BldgType) | DEER2011 | Lighting Disposition | 2020-11-24 16:30 | Com-Iltg-dWatt-LF | NonDEER | Scaled | Delta |  |  | None |  | 0 |  | 1 | Com | Any | Lighting | InGen-LF | Ltg_Lmp+Blst | LF_LmpBlst |  | ILtg-Lfluor-Elec |  |  |  | LFLmpBlst-T8-48in-32w-2g+El-IS-NLO(59w) | LFLmpBlst-T8-48in-32w-2g+El-IS-NLO(59w) | LFLmpBlst-T8-48in-25w+El-IS-NLO(45w) | Available | WP source e.g.: PGECOLTG116r5; Expires 6-30-2014; Not used in 2013-14 Lighting Disposition | 0 | 0 | Disposition: MeasuresList-May222014.xlsx | RobNc |  | ILtg-Lfluor-Elec |  | None | 2013-01-01 | 2014-06-30 | DEER |  |  |  |  | Standard |  | 1 | 1 | 0 | Deemed Ex Ante Team |  |  |  | Updated to indicate claim/filing status
4514 | C-In-LFLmpBlst-T8-48in-25w+El-IS-NLO(45w)-dWP14-dWC14 | Commercial Indoor General Lighting: more efficient Linear Fluorescent Lamp & Ballast installed. Measure includes Code case. Impacts: Linear Fluorescent-based HOU (varies by BldgType) | DEER1314 | Lighting Disposition | 2020-11-24 16:30 | Com-Iltg-dWatt-LF | DEER | Scaled | Delta |  |  | None |  | 0 |  | 1 | Com | Any | Lighting | InGen-LF | Ltg_Lmp+Blst | LF_LmpBlst | LFLmpBlst-T8-48in-25w+El-IS-NLO(45w) | ILtg-Lfluor-Elec |  |  |  | LFLmpBlst-T8-48in-32w-1g+El-IS-NLO(59w) | LFLmpBlst-T8-48in-32w-2g+El-IS-NLO(59w) | LFLmpBlst-T8-48in-25w+El-IS-NLO(45w) | Available | WP source e.g.: SCE13LG087r0 | 0 | 0 | Disposition: MeasuresList-May222014.xlsx | ErRobNc | LFLmpBlst-T8-48in-32w-2g+El-IS-NLO(59w) | ILtg-Lfluor-Elec |  | DEER1316-Ltg-Com-LF | 2013-01-01 | 2017-12-31 | InEA_same |  |  |  |  | Standard | Measure expired as part of DEER2018 | 1 | 1 | 0 | Deemed Ex Ante Team |  | Measure expired as part of DEER2018 |  | Updated to indicate claim/filing status
4515 | C-In-LFLmpBlst-T8-48in-25w+El-IS-NLO(68w)-dWP21 | Commercial Indoor General Lighting: more efficient Linear Fluorescent Lamp & Ballast installed. Measure includes Code case. Impacts: Linear Fluorescent-based HOU (varies by BldgType) | DEER1314 | Lighting Disposition | 2020-11-24 16:30 | Com-Iltg-dWatt-LF | DEER | Scaled | Delta |  |  | None |  | 0 |  | 1 | Com | Any | Lighting | InGen-LF | Ltg_Lmp+Blst | LF_LmpBlst | LFLmpBlst-T8-48in-25w+El-IS-NLO(68w) | ILtg-Lfluor-Elec |  |  |  | LFLmpBlst-T8-48in-32w-2g+El-IS-NLO(89w) | LFLmpBlst-T8-48in-32w-2g+El-IS-NLO(89w) | LFLmpBlst-T8-48in-25w+El-IS-NLO(68w) | Available | WP source e.g.: SCE13LG092r0 | 0 | 0 | Disposition: MeasuresList-May222014.xlsx | RobNc | LFLmpBlst-T8-48in-32w-2g+El-IS-NLO(89w) | ILtg-Lfluor-Elec |  | DEER1316-Ltg-Com-LF | 2013-01-01 | 2017-12-31 | InEA_same |  |  |  |  | Standard | Measure expired as part of DEER2018 | 1 | 1 | 0 | Deemed Ex Ante Team |  | Measure expired as part of DEER2018 |  | Updated to indicate claim/filing status
4516 | C-In-LFLmpBlst-T8-48in-25w+El-IS-NLO(90w)-dWP22 | Commercial Indoor General Lighting: more efficient Linear Fluorescent Lamp & Ballast installed. Measure includes Code case. Impacts: Linear Fluorescent-based HOU (varies by BldgType) | DEER1314 | Lighting Disposition | 2020-11-24 16:30 | Com-Iltg-dWatt-LF | DEER | Scaled | Delta |  |  | None |  | 0 |  | 1 | Com | Any | Lighting | InGen-LF | Ltg_Lmp+Blst | LF_LmpBlst | LFLmpBlst-T8-48in-25w+El-IS-NLO(90w) | ILtg-Lfluor-Elec |  |  |  | LFLmpBlst-T8-48in-32w-1g+El-IS-NLO(112w) | LFLmpBlst-T8-48in-32w-1g+El-IS-NLO(112w) | LFLmpBlst-T8-48in-25w+El-IS-NLO(90w) | Available | WP source e.g.: WPSDGENRLG0120r3 | 0 | 0 | Disposition: MeasuresList-May222014.xlsx | RobNc | LFLmpBlst-T8-48in-32w-1g+El-IS-NLO(112w) | ILtg-Lfluor-Elec |  | DEER1316-Ltg-Com-LF | 2013-01-01 | 2017-12-31 | InEA_same |  |  |  |  | Standard | Measure expired as part of DEER2018 | 1 | 1 | 0 | Deemed Ex Ante Team |  | Measure expired as part of DEER2018 |  | Updated to indicate claim/filing status
4517 | C-In-LFLmpBlst-T8-48in-25w+El-IS-RLO(22w)-dWP14-dWC9 | Commercial Indoor General Lighting: more efficient Linear Fluorescent Lamp & Ballast installed. Measure includes Code case. Impacts: Linear Fluorescent-based HOU (varies by BldgType) | DEER1314 | Lighting Disposition | 2020-11-24 16:30 | Com-Iltg-dWatt-LF | DEER | Scaled | Delta |  |  | None |  | 0 |  | 1 | Com | Any | Lighting | InGen-LF | Ltg_Lmp+Blst | LF_LmpBlst | LFLmpBlst-T8-48in-25w+El-IS-RLO(22w) | ILtg-Lfluor-Elec |  |  |  | LFLmpBlst-T12-48in-34w+MagES-RS-NLO(36w) | LFLmpBlst-T8-48in-32w-2g+El-IS-NLO(31w) | LFLmpBlst-T8-48in-25w+El-IS-RLO(22w) | Available | WP source e.g.: SCE13LG087r0 | 0 | 0 | Disposition: MeasuresList-May222014.xlsx | ErRobNc | LFLmpBlst-T8-48in-32w-2g+El-IS-NLO(31w) | ILtg-Lfluor-T12Mag |  | DEER1316-Ltg-Com-LF | 2013-01-01 | 2017-12-31 | InEA_same |  |  |  |  | Standard | Measure expired as part of DEER2018 | 1 | 1 | 0 | Deemed Ex Ante Team |  | Measure expired as part of DEER2018 |  | Updated to indicate claim/filing status
4518 | C-In-LFLmpBlst-T8-48in-25w+El-IS-RLO(22w)-dWP9 | Commercial Indoor General Lighting: more efficient Linear Fluorescent Lamp & Ballast installed. Measure includes Code case. Impacts: Linear Fluorescent-based HOU (varies by BldgType) | DEER1314 | Lighting Disposition | 2020-11-24 16:30 | Com-Iltg-dWatt-LF | DEER | Scaled | Delta |  |  | None |  | 0 |  | 1 | Com | Any | Lighting | InGen-LF | Ltg_Lmp+Blst | LF_LmpBlst | LFLmpBlst-T8-48in-25w+El-IS-RLO(22w) | ILtg-Lfluor-Elec |  |  |  | LFLmpBlst-T8-48in-32w-1g+El-IS-NLO(31w) | LFLmpBlst-T8-48in-32w-1g+El-IS-NLO(31w) | LFLmpBlst-T8-48in-25w+El-IS-RLO(22w) | Available | WP source e.g.: SCE13LG087r0 | 0 | 0 | Disposition: MeasuresList-May222014.xlsx | RobNc | LFLmpBlst-T8-48in-32w-1g+El-IS-NLO(31w) | ILtg-Lfluor-Elec |  | DEER1316-Ltg-Com-LF | 2013-01-01 | 2017-12-31 | InEA_same |  |  |  |  | Standard | Measure expired as part of DEER2018 | 1 | 1 | 0 | Deemed Ex Ante Team |  | Measure expired as part of DEER2018 |  | Updated to indicate claim/filing status
4519 | C-In-LFLmpBlst-T8-48in-25w+El-IS-RLO(38w)-dWP21-dWC21 | Commercial Indoor General Lighting: more efficient Linear Fluorescent Lamp & Ballast installed. Measure includes Code case. Impacts: Linear Fluorescent-based HOU (varies by BldgType) | DEER1314 | Lighting Disposition | 2020-11-24 16:30 | Com-Iltg-dWatt-LF | DEER | Scaled | Delta |  |  | None |  | 1 |  | 1 | Com | Any | Lighting | InGen-LF | Ltg_Lmp+Blst | LF_LmpBlst | LFLmpBlst-T8-48in-25w+El-IS-RLO(38w) | ILtg-Lfluor-Elec |  |  |  | LFLmpBlst-T8-48in-32w-1g+El-IS-NLO(59w) | LFLmpBlst-T8-48in-32w-2g+El-IS-NLO(59w) | LFLmpBlst-T8-48in-25w+El-IS-RLO(38w) | Available |  | 0 | 0 | Disposition: MeasuresList-Dec1-2014.xlsx | ErRobNc | LFLmpBlst-T8-48in-32w-2g+El-IS-NLO(59w) | ILtg-Lfluor-Elec |  | DEER1316-Ltg-Com-LF | 2013-01-01 | 2017-12-31 | InEA_same |  |  |  |  | Standard | Measure expired as part of DEER2018 | 1 | 1 | 0 | Deemed Ex Ante Team |  | Measure expired as part of DEER2018 |  | Updated to indicate claim/filing status
4520 | C-In-LFLmpBlst-T8-48in-25w+El-IS-RLO(38w)-dWP34-dWC21 | Commercial Indoor General Lighting: more efficient Linear Fluorescent Lamp & Ballast installed. Measure includes Code case. Impacts: Linear Fluorescent-based HOU (varies by BldgType) | DEER1314 | Lighting Disposition | 2020-11-24 16:30 | Com-Iltg-dWatt-LF | DEER | Scaled | Delta |  |  | None |  | 1 |  | 1 | Com | Any | Lighting | InGen-LF | Ltg_Lmp+Blst | LF_LmpBlst | LFLmpBlst-T8-48in-25w+El-IS-RLO(38w) | ILtg-Lfluor-Elec |  |  |  | LFLmpBlst-T12-48in-34w+MagES-RS-NLO(72w) | LFLmpBlst-T8-48in-32w-2g+El-IS-NLO(59w) | LFLmpBlst-T8-48in-25w+El-IS-RLO(38w) | Available |  | 0 | 0 | Disposition: MeasuresList-Dec1-2014.xlsx | ErRobNc | LFLmpBlst-T8-48in-32w-2g+El-IS-NLO(59w) | ILtg-Lfluor-T12Mag |  | DEER1316-Ltg-Com-LF | 2013-01-01 | 2017-12-31 | InEA_same |  |  |  |  | Standard | Measure expired as part of DEER2018 | 1 | 1 | 0 | Deemed Ex Ante Team |  | Measure expired as part of DEER2018 |  | Updated to indicate claim/filing status
4521 | C-In-LFLmpBlst-T8-48in-25w+El-IS-RLO(44w)-dWP15 | Commercial Indoor General Lighting: more efficient Linear Fluorescent Lamp & Ballast installed. Measure includes Code case. Impacts: Linear Fluorescent-based HOU (varies by BldgType) | DEER2011 | Lighting Disposition | 2020-11-24 16:30 | Com-Iltg-dWatt-LF | NonDEER | Scaled | Delta |  |  | None |  | 0 |  | 1 | Com | Any | Lighting | InGen-LF | Ltg_Lmp+Blst | LF_LmpBlst |  | ILtg-Lfluor-Elec |  |  |  | LFLmpBlst-T8-48in-32w-1g+El-IS-NLO(59w) | LFLmpBlst-T8-48in-32w-1g+El-IS-NLO(59w) | LFLmpBlst-T8-48in-25w+El-IS-RLO(44w) | Available | WP source e.g.: WPSDGENRLG0013r3; Not used in 2013-14 Lighting Disposition | 0 | 0 | Disposition: MeasuresList-May222014.xlsx | RobNc |  | ILtg-Lfluor-Elec |  | None | 2013-01-01 | 2014-06-30 | DEER |  |  |  |  | Standard |  | 1 | 1 | 0 | Deemed Ex Ante Team |  |  |  | Updated to indicate claim/filing status
4522 | C-In-LFLmpBlst-T8-48in-25w+El-IS-RLO(44w)-dWP28-dWC15 | Commercial Indoor General Lighting: more efficient Linear Fluorescent Lamp & Ballast installed. Measure includes Code case. Impacts: Linear Fluorescent-based HOU (varies by BldgType) | DEER2011 | Lighting Disposition | 2020-11-24 16:30 | Com-Iltg-dWatt-LF | NonDEER | Scaled | Delta |  |  | None |  | 0 |  | 1 | Com | Any | Lighting | InGen-LF | Ltg_Lmp+Blst | LF_LmpBlst |  | ILtg-Lfluor-Elec |  |  |  | LFLmpBlst-T12-48in-34w+MagES-RS-NLO(72w) | LFLmpBlst-T8-48in-32w-2g+El-IS-NLO(59w) | LFLmpBlst-T8-48in-25w+El-IS-RLO(44w) | Available | WP source e.g.: SCE13LG087r0; Not used in 2013-14 Lighting Disposition | 0 | 0 | Disposition: MeasuresList-May222014.xlsx | ErRobNc |  | ILtg-Lfluor-T12Mag |  | None | 2013-01-01 | 2014-06-30 | DEER |  |  |  |  | Standard |  | 1 | 1 | 0 | Deemed Ex Ante Team |  |  |  | Updated to indicate claim/filing status
4523 | C-In-LFLmpBlst-T8-48in-25w+El-IS-RLO(66w)-dWP23 | Commercial Indoor General Lighting: more efficient Linear Fluorescent Lamp & Ballast installed. Measure includes Code case. Impacts: Linear Fluorescent-based HOU (varies by BldgType) | DEER2011 | Lighting Disposition | 2020-11-24 16:30 | Com-Iltg-dWatt-LF | NonDEER | Scaled | Delta |  |  | None |  | 0 |  | 1 | Com | Any | Lighting | InGen-LF | Ltg_Lmp+Blst | LF_LmpBlst |  | ILtg-Lfluor-Elec |  |  |  | LFLmpBlst-T8-48in-32w-1g+El-IS-NLO(89w) | LFLmpBlst-T8-48in-32w-1g+El-IS-NLO(89w) | LFLmpBlst-T8-48in-25w+El-IS-RLO(66w) | Available | WP source e.g.: SCE13LG087r0; Not used in 2013-14 Lighting Disposition | 0 | 0 | Disposition: MeasuresList-May222014.xlsx | RobNc |  | ILtg-Lfluor-Elec |  | None | 2013-01-01 | 2014-06-30 | DEER |  |  |  |  | Standard |  | 1 | 1 | 0 | Deemed Ex Ante Team |  |  |  | Updated to indicate claim/filing status
4524 | C-In-LFLmpBlst-T8-48in-25w+El-IS-RLO(66w)-dWP49-dWC24 | Commercial Indoor General Lighting: more efficient Linear Fluorescent Lamp & Ballast installed. Measure includes Code case. Impacts: Linear Fluorescent-based HOU (varies by BldgType) | DEER2011 | Lighting Disposition | 2020-11-24 16:30 | Com-Iltg-dWatt-LF | NonDEER | Scaled | Delta |  |  | None |  | 0 |  | 1 | Com | Any | Lighting | InGen-LF | Ltg_Lmp+Blst | LF_LmpBlst |  | ILtg-Lfluor-Elec |  |  |  | LFLmpBlst-T12-48in-34w+MagES-RS-NLO(115w) | LFLmpBlst-T8-48in-32w-2g+El-IS-NLO(90w) | LFLmpBlst-T8-48in-25w+El-IS-RLO(66w) | Available | WP source e.g.: SCE13LG087r0; Expires 6-30-2014; Not used in 2013-14 Lighting Disposition | 0 | 0 | Disposition: MeasuresList-May222014.xlsx | ErRobNc |  | ILtg-Lfluor-T12Mag |  | None | 2013-01-01 | 2014-06-30 | DEER |  |  |  |  | Standard |  | 1 | 1 | 0 | Deemed Ex Ante Team |  |  |  | Updated to indicate claim/filing status
4525 | C-In-LFLmpBlst-T8-48in-25w+El-IS-RLO(90w)-dWP22 | Commercial Indoor General Lighting: more efficient Linear Fluorescent Lamp & Ballast installed. Measure includes Code case. Impacts: Linear Fluorescent-based HOU (varies by BldgType) | DEER2011 | Lighting Disposition | 2020-11-24 16:30 | Com-Iltg-dWatt-LF | NonDEER | Scaled | Delta |  |  | None |  | 0 |  | 1 | Com | Any | Lighting | InGen-LF | Ltg_Lmp+Blst | LF_LmpBlst |  | ILtg-Lfluor-Elec |  |  |  | LFLmpBlst-T8-48in-32w-1g+El-IS-NLO(112w) | LFLmpBlst-T8-48in-32w-1g+El-IS-NLO(112w) | LFLmpBlst-T8-48in-25w+El-IS-RLO(90w) | Available | WP source e.g.: SCE13LG087r0; Expires 6-30-2014; Not used in 2013-14 Lighting Disposition | 0 | 0 | Disposition: MeasuresList-May222014.xlsx | RobNc |  | ILtg-Lfluor-Elec |  | None | 2013-01-01 | 2014-06-30 | DEER |  |  |  |  | Standard |  | 1 | 1 | 0 | Deemed Ex Ante Team |  |  |  | Updated to indicate claim/filing status
4526 | C-In-LFLmpBlst-T8-48in-25w+El-IS-RLO(90w)-dWP54-dWC28 | Commercial Indoor General Lighting: more efficient Linear Fluorescent Lamp & Ballast installed. Measure includes Code case. Impacts: Linear Fluorescent-based HOU (varies by BldgType) | DEER2011 | Lighting Disposition | 2020-11-24 16:30 | Com-Iltg-dWatt-LF | NonDEER | Scaled | Delta |  |  | None |  | 0 |  | 1 | Com | Any | Lighting | InGen-LF | Ltg_Lmp+Blst | LF_LmpBlst |  | ILtg-Lfluor-Elec |  |  |  | LFLmpBlst-T12-48in-34w+MagES-RS-NLO(144w) | LFLmpBlst-T8-48in-32w-2g+El-IS-NLO(118w) | LFLmpBlst-T8-48in-25w+El-IS-RLO(90w) | Available | WP source e.g.: WPSDGENRLG0013r3; Expires 6-30-2014; Not used in 2013-14 Lighting Disposition | 0 | 0 | Disposition: MeasuresList-May222014.xlsx | ErRobNc |  | ILtg-Lfluor-T12Mag |  | None | 2013-01-01 | 2014-06-30 | DEER |  |  |  |  | Standard |  | 1 | 1 | 0 | Deemed Ex Ante Team |  |  |  | Updated to indicate claim/filing status
4527 | C-In-LFLmpBlst-T8-48in-25w+El-IS-RLO-1(58w)-dWP31-dWC31 | Commercial Indoor General Lighting: more efficient Linear Fluorescent Lamp & Ballast installed. Measure includes Code case. Impacts: Linear Fluorescent-based HOU (varies by BldgType) | DEER1314 | Lighting Disposition | 2020-11-24 16:30 | Com-Iltg-dWatt-LF | DEER | Scaled | Delta |  |  | None |  | 1 |  | 1 | Com | Any | Lighting | InGen-LF | Ltg_Lmp+Blst | LF_LmpBlst | LFLmpBlst-T8-48in-25w+El-IS-RLO-1(58w) | ILtg-Lfluor-Elec |  |  |  | LFLmpBlst-T8-48in-32w-1g+El-IS-NLO(89w) | LFLmpBlst-T8-48in-32w-2g+El-IS-NLO(89w) | LFLmpBlst-T8-48in-25w+El-IS-RLO-1(58w) | Available |  | 0 | 0 | Disposition: MeasuresList-Dec1-2014.xlsx | ErRobNc | LFLmpBlst-T8-48in-32w-2g+El-IS-NLO(89w) | ILtg-Lfluor-Elec |  | DEER1316-Ltg-Com-LF | 2013-01-01 | 2017-12-31 | InEA_same |  |  |  |  | Standard | Measure expired as part of DEER2018 | 1 | 1 | 0 | Deemed Ex Ante Team |  | Measure expired as part of DEER2018 |  | Updated to indicate claim/filing status
4528 | C-In-LFLmpBlst-T8-48in-25w+El-IS-RLO-1(58w)-dWP57-dWC31 | Commercial Indoor General Lighting: more efficient Linear Fluorescent Lamp & Ballast installed. Measure includes Code case. Impacts: Linear Fluorescent-based HOU (varies by BldgType) | DEER1314 | Lighting Disposition | 2020-11-24 16:30 | Com-Iltg-dWatt-LF | DEER | Scaled | Delta |  |  | None |  | 1 |  | 1 | Com | Any | Lighting | InGen-LF | Ltg_Lmp+Blst | LF_LmpBlst | LFLmpBlst-T8-48in-25w+El-IS-RLO-1(58w) | ILtg-Lfluor-Elec |  |  |  | LFLmpBlst-T12-48in-34w+MagES-RS-NLO(115w) | LFLmpBlst-T8-48in-32w-2g+El-IS-NLO(89w) | LFLmpBlst-T8-48in-25w+El-IS-RLO-1(58w) | Available |  | 0 | 0 | Disposition: MeasuresList-Dec1-2014.xlsx | ErRobNc | LFLmpBlst-T8-48in-32w-2g+El-IS-NLO(89w) | ILtg-Lfluor-T12Mag |  | DEER1316-Ltg-Com-LF | 2013-01-01 | 2017-12-31 | InEA_same |  |  |  |  | Standard | Measure expired as part of DEER2018 | 1 | 1 | 0 | Deemed Ex Ante Team |  | Measure expired as part of DEER2018 |  | Updated to indicate claim/filing status
4529 | C-In-LFLmpBlst-T8-48in-25w+El-IS-RLO-1(76w)-dWP36-dWC36 | Commercial Indoor General Lighting: more efficient Linear Fluorescent Lamp & Ballast installed. Measure includes Code case. Impacts: Linear Fluorescent-based HOU (varies by BldgType) | DEER1314 | Lighting Disposition | 2020-11-24 16:30 | Com-Iltg-dWatt-LF | DEER | Scaled | Delta |  |  | None |  | 1 |  | 1 | Com | Any | Lighting | InGen-LF | Ltg_Lmp+Blst | LF_LmpBlst | LFLmpBlst-T8-48in-25w+El-IS-RLO-1(76w) | ILtg-Lfluor-Elec |  |  |  | LFLmpBlst-T8-48in-32w-1g+El-IS-NLO(112w) | LFLmpBlst-T8-48in-32w-2g+El-IS-NLO(112w) | LFLmpBlst-T8-48in-25w+El-IS-RLO-1(76w) | Available |  | 0 | 0 | Disposition: MeasuresList-Dec1-2014.xlsx | ErRobNc | LFLmpBlst-T8-48in-32w-2g+El-IS-NLO(112w) | ILtg-Lfluor-Elec |  | DEER1316-Ltg-Com-LF | 2013-01-01 | 2017-12-31 | InEA_same |  |  |  |  | Standard | Measure expired as part of DEER2018 | 1 | 1 | 0 | Deemed Ex Ante Team |  | Measure expired as part of DEER2018 |  | Updated to indicate claim/filing status
4530 | C-In-LFLmpBlst-T8-48in-25w+El-IS-RLO-1(76w)-dWP68-dWC36 | Commercial Indoor General Lighting: more efficient Linear Fluorescent Lamp & Ballast installed. Measure includes Code case. Impacts: Linear Fluorescent-based HOU (varies by BldgType) | DEER1314 | Lighting Disposition | 2020-11-24 16:30 | Com-Iltg-dWatt-LF | DEER | Scaled | Delta |  |  | None |  | 1 |  | 1 | Com | Any | Lighting | InGen-LF | Ltg_Lmp+Blst | LF_LmpBlst | LFLmpBlst-T8-48in-25w+El-IS-RLO-1(76w) | ILtg-Lfluor-Elec |  |  |  | LFLmpBlst-T12-48in-34w+MagES-RS-NLO(144w) | LFLmpBlst-T8-48in-32w-2g+El-IS-NLO(112w) | LFLmpBlst-T8-48in-25w+El-IS-RLO-1(76w) | Available |  | 0 | 0 | Disposition: MeasuresList-Dec1-2014.xlsx | ErRobNc | LFLmpBlst-T8-48in-32w-2g+El-IS-NLO(112w) | ILtg-Lfluor-T12Mag |  | DEER1316-Ltg-Com-LF | 2013-01-01 | 2017-12-31 | InEA_same |  |  |  |  | Standard | Measure expired as part of DEER2018 | 1 | 1 | 0 | Deemed Ex Ante Team |  | Measure expired as part of DEER2018 |  | Updated to indicate claim/filing status
4531 | C-In-LFLmpBlst-T8-48in-28w+El-IS-HLO(67w)-dWP22 | Commercial Indoor General Lighting: more efficient Linear Fluorescent Lamp & Ballast installed. Measure includes Code case. Impacts: Linear Fluorescent-based HOU (varies by BldgType) | DEER1314 | Lighting Disposition | 2020-11-24 16:30 | Com-Iltg-dWatt-LF | DEER | Scaled | Delta |  |  | None |  | 0 |  | 1 | Com | Any | Lighting | InGen-LF | Ltg_Lmp+Blst | LF_LmpBlst | LFLmpBlst-T8-48in-28w+El-IS-HLO(67w) | ILtg-Lfluor-Elec |  |  |  | LFLmpBlst-T8-48in-32w-2g+El-IS-NLO(89w) | LFLmpBlst-T8-48in-32w-2g+El-IS-NLO(89w) | LFLmpBlst-T8-48in-28w+El-IS-HLO(67w) | Available | WP source e.g.: WPSDGENRLG0013r3 | 0 | 0 | Disposition: MeasuresList-May222014.xlsx | RobNc | LFLmpBlst-T8-48in-32w-2g+El-IS-NLO(89w) | ILtg-Lfluor-Elec |  | DEER1316-Ltg-Com-LF | 2013-01-01 | 2017-12-31 | InEA_same | LT-25867 |  |  |  | Standard | Measure expired as part of DEER2018 | 1 | 1 | 0 | Deemed Ex Ante Team |  | Measure expired as part of DEER2018 |  | Updated to indicate claim/filing status
4532 | C-In-LFLmpBlst-T8-48in-28w+El-IS-HLO(67w)-dWP45 | Commercial Indoor General Lighting: more efficient Linear Fluorescent Lamp & Ballast installed. Measure includes Code case. Impacts: Linear Fluorescent-based HOU (varies by BldgType) | DEER1314 | Lighting Disposition | 2020-11-24 16:30 | Com-Iltg-dWatt-LF | DEER | Scaled | Delta |  |  | None |  | 0 |  | 1 | Com | Any | Lighting | InGen-LF | Ltg_Lmp+Blst | LF_LmpBlst | LFLmpBlst-T8-48in-28w+El-IS-HLO(67w) | ILtg-Lfluor-Elec |  |  |  | LFLmpBlst-T8-48in-32w-1g+El-IS-NLO(112w) | LFLmpBlst-T8-48in-32w-1g+El-IS-NLO(112w) | LFLmpBlst-T8-48in-28w+El-IS-HLO(67w) | Available | WP source e.g.: WPSDGENRLG0013r3 | 0 | 0 | Disposition: MeasuresList-May222014.xlsx | RobNc | LFLmpBlst-T8-48in-32w-1g+El-IS-NLO(112w) | ILtg-Lfluor-Elec |  | DEER1316-Ltg-Com-LF | 2013-01-01 | 2017-12-31 | InEA_same | LT-32845 |  |  |  | Standard | Measure expired as part of DEER2018 | 1 | 1 | 0 | Deemed Ex Ante Team |  | Measure expired as part of DEER2018 |  | Updated to indicate claim/filing status
4533 | C-In-LFLmpBlst-T8-48in-28w+El-IS-HLO+Refl(67w)-dWP22 | Commercial Indoor General Lighting: more efficient Linear Fluorescent Lamp & Ballast installed. Measure includes Code case. Impacts: Linear Fluorescent-based HOU (varies by BldgType) | DEER1314 | Lighting Disposition | 2020-11-24 16:30 | Com-Iltg-dWatt-LF | DEER | Scaled | Delta |  |  | None |  | 0 |  | 1 | Com | Any | Lighting | InGen-LF | Ltg_Lmp+Blst | LF_LmpBlst | LFLmpBlst-T8-48in-28w+El-IS-HLO+Refl(67w) | ILtg-Lfluor-Elec |  |  |  | LFLmpBlst-T8-48in-32w-2g+El-IS-NLO(89w) | LFLmpBlst-T8-48in-32w-2g+El-IS-NLO(89w) | LFLmpBlst-T8-48in-28w+El-IS-HLO+Refl(67w) | Available | WP source e.g.: WPSDGENRLG0013r3 | 0 | 0 | Disposition: MeasuresList-May222014.xlsx | RobNc | LFLmpBlst-T8-48in-32w-2g+El-IS-NLO(89w) | ILtg-Lfluor-Elec |  | DEER1316-Ltg-Com-LF | 2013-01-01 | 2017-12-31 | InEA_same | LT-45291 |  |  |  | Standard | Measure expired as part of DEER2018 | 1 | 1 | 0 | Deemed Ex Ante Team |  | Measure expired as part of DEER2018 |  | Updated to indicate claim/filing status
4534 | C-In-LFLmpBlst-T8-48in-28w+El-IS-HLO+Refl(67w)-dWP45 | Commercial Indoor General Lighting: more efficient Linear Fluorescent Lamp & Ballast installed. Measure includes Code case. Impacts: Linear Fluorescent-based HOU (varies by BldgType) | DEER1314 | Lighting Disposition | 2020-11-24 16:30 | Com-Iltg-dWatt-LF | DEER | Scaled | Delta |  |  | None |  | 0 |  | 1 | Com | Any | Lighting | InGen-LF | Ltg_Lmp+Blst | LF_LmpBlst | LFLmpBlst-T8-48in-28w+El-IS-HLO+Refl(67w) | ILtg-Lfluor-Elec |  |  |  | LFLmpBlst-T8-48in-32w-1g+El-IS-NLO(112w) | LFLmpBlst-T8-48in-32w-1g+El-IS-NLO(112w) | LFLmpBlst-T8-48in-28w+El-IS-HLO+Refl(67w) | Available | WP source e.g.: WPSDGENRLG0013r3 | 0 | 0 | Disposition: MeasuresList-May222014.xlsx | RobNc | LFLmpBlst-T8-48in-32w-1g+El-IS-NLO(112w) | ILtg-Lfluor-Elec |  | DEER1316-Ltg-Com-LF | 2013-01-01 | 2017-12-31 | InEA_same | LT-57432 |  |  |  | Standard | Measure expired as part of DEER2018 | 1 | 1 | 0 | Deemed Ex Ante Team |  | Measure expired as part of DEER2018 |  | Updated to indicate claim/filing status
4535 | C-In-LFLmpBlst-T8-48in-28w+El-IS-NLO(26w)-dWP4 | Commercial Indoor General Lighting: more efficient Linear Fluorescent Lamp & Ballast installed. Measure includes Code case. Impacts: Linear Fluorescent-based HOU (varies by BldgType) | DEER1314 | Lighting Disposition | 2020-11-24 16:30 | Com-Iltg-dWatt-LF | DEER | Scaled | Delta |  |  | None |  | 1 |  | 1 | Com | Any | Lighting | InGen-LF | Ltg_Lmp+Blst | LF_LmpBlst | LFLmpBlst-T8-48in-28w+El-IS-NLO(26w) | ILtg-Lfluor-Elec |  |  |  | LFLmpBlst-T8-48in-32w-1g+El-IS-NLO-3(30w) | LFLmpBlst-T8-48in-32w-1g+El-IS-NLO-3(30w) | LFLmpBlst-T8-48in-28w+El-IS-NLO(26w) | Available |  | 0 | 0 | Disposition: MeasuresList-Dec1-2014.xlsx | RobNc | LFLmpBlst-T8-48in-32w-1g+El-IS-NLO-3(30w) | ILtg-Lfluor-Elec |  | DEER1316-Ltg-Com-LF | 2014-07-01 | 2017-12-31 | InEA_same |  | L730 |  |  | Standard | Measure expired as part of DEER2018 | 1 | 1 | 0 | Deemed Ex Ante Team |  | Measure expired as part of DEER2018 |  | Updated to indicate claim/filing status
4536 | C-In-LFLmpBlst-T8-48in-28w+El-IS-NLO(27w)-dWP3-1 | Commercial Indoor General Lighting: more efficient Linear Fluorescent Lamp & Ballast installed. Measure includes Code case. Impacts: Linear Fluorescent-based HOU (varies by BldgType) | DEER1314 | Lighting Disposition | 2020-11-24 16:30 | Com-Iltg-dWatt-LF | DEER | Scaled | Delta |  |  | None |  | 1 |  | 1 | Com | Any | Lighting | InGen-LF | Ltg_Lmp+Blst | LF_LmpBlst | LFLmpBlst-T8-48in-28w+El-IS-NLO(27w) | ILtg-Lfluor-Elec |  |  |  | LFLmpBlst-T8-48in-32w-2g+El-IS-NLO-2(30w) | LFLmpBlst-T8-48in-32w-2g+El-IS-NLO-2(30w) | LFLmpBlst-T8-48in-28w+El-IS-NLO(27w) | Available |  | 0 | 0 | Disposition: MeasuresList-Dec1-2014.xlsx | RobNc | LFLmpBlst-T8-48in-32w-2g+El-IS-NLO-2(30w) | ILtg-Lfluor-Elec |  | DEER1316-Ltg-Com-LF | 2013-01-01 | 2017-12-31 | InEA_same | LT-84012 |  |  |  | Standard | Measure expired as part of DEER2018 | 1 | 1 | 0 | Deemed Ex Ante Team |  | Measure expired as part of DEER2018 |  | Updated to indicate claim/filing status
4537 | C-In-LFLmpBlst-T8-48in-28w+El-IS-NLO(27w)-dWP3-2 | Commercial Indoor General Lighting: more efficient Linear Fluorescent Lamp & Ballast installed. Measure includes Code case. Impacts: Linear Fluorescent-based HOU (varies by BldgType) | DEER1314 | Lighting Disposition | 2020-11-24 16:30 | Com-Iltg-dWatt-LF | NonDEER | Scaled | Delta |  |  | None |  | 1 |  | 1 | Com | Any | Lighting | InGen-LF | Ltg_Lmp+Blst | LF_LmpBlst | LFLmpBlst-T8-48in-28w+El-IS-NLO(27w) | ILtg-Lfluor-Elec |  |  |  | LFLmpBlst-T8-48in-32w-1g+El-IS-NLO-3(30w) | LFLmpBlst-T8-48in-32w-1g+El-IS-NLO-3(30w) | LFLmpBlst-T8-48in-28w+El-IS-NLO(27w) | Available |  | 0 | 0 | Disposition: MeasuresList-Dec1-2014.xlsx | RobNc | LFLmpBlst-T8-48in-32w-1g+El-IS-NLO-3(30w) | ILtg-Lfluor-Elec |  | DEER1316-Ltg-Com-LF | 2013-01-01 | 2017-12-31 | InEA_same | LT-21844 |  |  |  | Standard | Measure expired as part of DEER2018 | 1 | 1 | 0 | Deemed Ex Ante Team |  | Measure expired as part of DEER2018 |  | Updated to indicate claim/filing status
4538 | C-In-LFLmpBlst-T8-48in-28w+El-IS-NLO(27w)-dWP4 | Commercial Indoor General Lighting: more efficient Linear Fluorescent Lamp & Ballast installed. Measure includes Code case. Impacts: Linear Fluorescent-based HOU (varies by BldgType) | DEER2011 | Lighting Disposition | 2020-11-24 16:30 | Com-Iltg-dWatt-LF | NonDEER | Scaled | Delta |  |  | None |  | 0 |  | 1 | Com | Any | Lighting | InGen-LF | Ltg_Lmp+Blst | LF_LmpBlst |  | ILtg-Lfluor-Elec |  |  |  | LFLmpBlst-T8-48in-32w-1g+El-IS-NLO(31w) | LFLmpBlst-T8-48in-32w-1g+El-IS-NLO(31w) | LFLmpBlst-T8-48in-28w+El-IS-NLO(27w) | Available | WP source e.g.: WPSDGENRLG0013r3; Expires 6-30-2014; Not used in 2013-14 Lighting Disposition | 0 | 0 | Disposition: MeasuresList-May222014.xlsx | RobNc |  | ILtg-Lfluor-Elec |  | None | 2013-01-01 | 2014-06-30 | DEER |  |  |  |  | Standard |  | 1 | 1 | 0 | Deemed Ex Ante Team |  |  |  | Updated to indicate claim/filing status
4539 | C-In-LFLmpBlst-T8-48in-28w+El-IS-NLO(28w)-dWP31 | Commercial Indoor General Lighting: more efficient Linear Fluorescent Lamp & Ballast installed. Measure includes Code case. Impacts: Linear Fluorescent-based HOU (varies by BldgType) | DEER1314 | Lighting Disposition | 2020-11-24 16:30 | Com-Iltg-dWatt-LF | DEER | Scaled | Delta |  |  | None |  | 0 |  | 1 | Com | Any | Lighting | InGen-LF | Ltg_Lmp+Blst | LF_LmpBlst | LFLmpBlst-T8-48in-28w+El-IS-NLO(28w) | ILtg-Lfluor-Elec |  |  |  | LFLmpBlst-T8-48in-32w-2g+El-IS-NLO(59w) | LFLmpBlst-T8-48in-32w-2g+El-IS-NLO(59w) | LFLmpBlst-T8-48in-28w+El-IS-NLO(28w) | Available | WP source e.g.: WPSDGENRLG0013r3 | 0 | 0 | Disposition: MeasuresList-May222014.xlsx | RobNc | LFLmpBlst-T8-48in-32w-2g+El-IS-NLO(59w) | ILtg-Lfluor-Elec |  | DEER1316-Ltg-Com-LF | 2013-01-01 | 2017-12-31 | InEA_same | LT-10436 |  |  |  | Standard | Measure expired as part of DEER2018 | 1 | 1 | 0 | Deemed Ex Ante Team |  | Measure expired as part of DEER2018 |  | Updated to indicate claim/filing status
4540 | C-In-LFLmpBlst-T8-48in-28w+El-IS-NLO(28w)-dWP3-1 | Commercial Indoor General Lighting: more efficient Linear Fluorescent Lamp & Ballast installed. Measure includes Code case. Impacts: Linear Fluorescent-based HOU (varies by BldgType) | DEER2011 | Lighting Disposition | 2020-11-24 16:30 | Com-Iltg-dWatt-LF | NonDEER | Scaled | Delta |  |  | None |  | 0 |  | 1 | Com | Any | Lighting | InGen-LF | Ltg_Lmp+Blst | LF_LmpBlst |  | ILtg-Lfluor-Elec |  |  |  | LFLmpBlst-T8-48in-32w-1g+El-IS-NLO(31w) | LFLmpBlst-T8-48in-32w-1g+El-IS-NLO(31w) | LFLmpBlst-T8-48in-28w+El-IS-NLO(28w) | Available | WP source e.g.: WPSDGENRLG0013r3; Expires 6-30-2014; Not used in 2013-14 Lighting Disposition | 0 | 0 | Disposition: MeasuresList-May222014.xlsx | RobNc |  | ILtg-Lfluor-Elec |  | None | 2013-01-01 | 2014-06-30 | DEER |  |  |  |  | Standard |  | 1 | 1 | 0 | Deemed Ex Ante Team |  |  |  | Updated to indicate claim/filing status
4541 | C-In-LFLmpBlst-T8-48in-28w+El-IS-NLO(28w)-dWP3-2 | Commercial Indoor General Lighting: more efficient Linear Fluorescent Lamp & Ballast installed. Measure includes Code case. Impacts: Linear Fluorescent-based HOU (varies by BldgType) | DEER2011 | Lighting Disposition | 2020-11-24 16:30 | Com-Iltg-dWatt-LF | NonDEER | Scaled | Delta |  |  | None |  | 0 |  | 1 | Com | Any | Lighting | InGen-LF | Ltg_Lmp+Blst | LF_LmpBlst |  | ILtg-Lfluor-Elec |  |  |  | LFLmpBlst-T8-48in-32w-2g+El-IS-NLO(31w) | LFLmpBlst-T8-48in-32w-2g+El-IS-NLO(31w) | LFLmpBlst-T8-48in-28w+El-IS-NLO(28w) | Available | WP source e.g.: SCE13LG087r0; Expires 6-30-2014; Not used in 2013-14 Lighting Disposition | 0 | 0 | Disposition: MeasuresList-May222014.xlsx | RobNc |  | ILtg-Lfluor-Elec |  | None | 2013-01-01 | 2014-06-30 | DEER |  |  |  |  | Standard |  | 1 | 1 | 0 | Deemed Ex Ante Team |  |  |  | Updated to indicate claim/filing status
4542 | C-In-LFLmpBlst-T8-48in-28w+El-IS-NLO(28w)-dWP55 | Commercial Indoor General Lighting: more efficient Linear Fluorescent Lamp & Ballast installed. Measure includes Code case. Impacts: Linear Fluorescent-based HOU (varies by BldgType) | DEER1314 | Lighting Disposition | 2020-11-24 16:30 | Com-Iltg-dWatt-LF | DEER | Scaled | Delta |  |  | None |  | 0 |  | 1 | Com | Any | Lighting | InGen-LF | Ltg_Lmp+Blst | LF_LmpBlst | LFLmpBlst-T8-48in-28w+El-IS-NLO(28w) | ILtg-Lfluor-Elec |  |  |  | LFLmpBlst-T8-48in-32w-3g+El-IS-NLO(83w) | LFLmpBlst-T8-48in-32w-3g+El-IS-NLO(83w) | LFLmpBlst-T8-48in-28w+El-IS-NLO(28w) | Available | WP source e.g.: SCE13LG087r0 | 0 | 0 | Disposition: MeasuresList-May222014.xlsx | RobNc | LFLmpBlst-T8-48in-32w-3g+El-IS-NLO(83w) | ILtg-Lfluor-Elec |  | DEER1316-Ltg-Com-LF | 2013-01-01 | 2017-12-31 | InEA_same |  |  |  |  | Standard | Measure expired as part of DEER2018 | 1 | 1 | 0 | Deemed Ex Ante Team |  | Measure expired as part of DEER2018 |  | Updated to indicate claim/filing status
4543 | C-In-LFLmpBlst-T8-48in-28w+El-IS-NLO(30.3w)-dWP0 | Commercial Indoor General Lighting: more efficient Linear Fluorescent Lamp & Ballast installed. Measure includes Code case. Impacts: Linear Fluorescent-based HOU (varies by BldgType) | DEER2011 | Lighting Disposition | 2020-11-24 16:30 | Com-Iltg-dWatt-LF | NonDEER | Scaled | Delta |  |  | None |  | 0 |  | 1 | Com | Any | Lighting | InGen-LF | Ltg_Lmp+Blst | LF_LmpBlst |  | ILtg-Lfluor-Elec |  |  |  | LFLmpBlst-T8-48in-32w-1g+El-IS-NLO(30.5w) | LFLmpBlst-T8-48in-32w-1g+El-IS-NLO(30.5w) | LFLmpBlst-T8-48in-28w+El-IS-NLO(30.3w) | Available | WP source e.g.: SCE13LG087r0; Expires 6-30-2014; Not used in 2013-14 Lighting Disposition | 0 | 0 | Disposition: MeasuresList-May222014.xlsx | RobNc |  | ILtg-Lfluor-Elec |  | None | 2013-01-01 | 2014-06-30 | DEER |  |  |  |  | Standard |  | 1 | 1 | 0 | Deemed Ex Ante Team |  |  |  | Updated to indicate claim/filing status
4544 | C-In-LFLmpBlst-T8-48in-28w+El-IS-NLO(53w)-dWP115-dWC0 | Commercial Indoor General Lighting: more efficient Linear Fluorescent Lamp & Ballast installed. Measure includes Code case. Impacts: Linear Fluorescent-based HOU (varies by BldgType) | DEER1314 | Lighting Disposition | 2020-11-24 16:30 | Com-Iltg-dWatt-LF | DEER | Scaled | Delta |  |  | None |  | 1 |  | 1 | Com | Any | Lighting | InGen-LF | Ltg_Lmp+Blst | LF_LmpBlst | LFLmpBlst-T8-48in-28w+El-IS-NLO(53w) | ILtg-Lfluor-Elec |  |  |  | LFLmpBlst-T12-48in-39w+MagStd-IS-NLO(168w) | LFLmpBlst-T8-48in-28w+El-IS-NLO(53w) | LFLmpBlst-T8-48in-28w+El-IS-NLO(53w) | Available |  | 0 | 0 | Disposition: MeasuresList-Dec1-2014.xlsx | ERrul | LFLmpBlst-T8-48in-28w+El-IS-NLO(53w) | ILtg-Lfluor-T12Mag |  | DEER1316-Ltg-Com-LF | 2013-01-01 | 2018-12-31 | DEER2016 HOU Update | LT-89122 |  |  |  | Standard | Expires 12/31/2018 due to revised DEER2019 code/ISP baseline | 1 | 1 | 0 | Deemed Ex Ante Team |  | Expires 12/31/2018 due to revised DEER2019 code/ISP baseline |  | Updated to indicate claim/filing status
4545 | C-In-LFLmpBlst-T8-48in-28w+El-IS-NLO(53w)-dWP115-dWC59 | Commercial Indoor General Lighting: more efficient Linear Fluorescent Lamp & Ballast installed. Measure includes Code case. Impacts: Linear Fluorescent-based HOU (varies by BldgType) | DEER2011 | Lighting Disposition | 2020-11-24 16:30 | Com-Iltg-dWatt-LF | NonDEER | Scaled | Delta |  |  | None |  | 0 |  | 1 | Com | Any | Lighting | InGen-LF | Ltg_Lmp+Blst | LF_LmpBlst |  | ILtg-Lfluor-Elec |  |  |  | LFLmpBlst-T12-48in-39w+MagStd-IS-NLO(168w) | LFLmpBlst-T8-48in-32w-1g+El-IS-NLO(112w) | LFLmpBlst-T8-48in-28w+El-IS-NLO(53w) | Available | WP source e.g.: SCE13LG087r0; Expires 6-30-2014; Not used in 2013-14 Lighting Disposition | 0 | 0 | Disposition: MeasuresList-May222014.xlsx | ErRobNc |  | ILtg-Lfluor-T12Mag |  | None | 2013-01-01 | 2014-06-30 | DEER |  |  |  |  | Standard |  | 1 | 1 | 0 | Deemed Ex Ante Team |  |  |  | Updated to indicate claim/filing status
4546 | C-In-LFLmpBlst-T8-48in-28w+El-IS-NLO(53w)-dWP36 | Commercial Indoor General Lighting: more efficient Linear Fluorescent Lamp & Ballast installed. Measure includes Code case. Impacts: Linear Fluorescent-based HOU (varies by BldgType) | DEER1314 | Lighting Disposition | 2020-11-24 16:30 | Com-Iltg-dWatt-LF | DEER | Scaled | Delta |  |  | None |  | 0 |  | 1 | Com | Any | Lighting | InGen-LF | Ltg_Lmp+Blst | LF_LmpBlst | LFLmpBlst-T8-48in-28w+El-IS-NLO(53w) | ILtg-Lfluor-Elec |  |  |  | LFLmpBlst-T8-48in-32w-2g+El-IS-NLO(89w) | LFLmpBlst-T8-48in-32w-2g+El-IS-NLO(89w) | LFLmpBlst-T8-48in-28w+El-IS-NLO(53w) | Available | WP source e.g.: PGECOLTG116r5 | 0 | 0 | Disposition: MeasuresList-May222014.xlsx | RobNc | LFLmpBlst-T8-48in-32w-2g+El-IS-NLO(89w) | ILtg-Lfluor-Elec |  | DEER1316-Ltg-Com-LF | 2013-01-01 | 2017-12-31 | InEA_same | LT-69821 |  |  |  | Standard | Measure expired as part of DEER2018 | 1 | 1 | 0 | Deemed Ex Ante Team |  | Measure expired as part of DEER2018 |  | Updated to indicate claim/filing status
4547 | C-In-LFLmpBlst-T8-48in-28w+El-IS-NLO(53w)-dWP59 | Commercial Indoor General Lighting: more efficient Linear Fluorescent Lamp & Ballast installed. Measure includes Code case. Impacts: Linear Fluorescent-based HOU (varies by BldgType) | DEER1314 | Lighting Disposition | 2020-11-24 16:30 | Com-Iltg-dWatt-LF | DEER | Scaled | Delta |  |  | None |  | 0 |  | 1 | Com | Any | Lighting | InGen-LF | Ltg_Lmp+Blst | LF_LmpBlst | LFLmpBlst-T8-48in-28w+El-IS-NLO(53w) | ILtg-Lfluor-Elec |  |  |  | LFLmpBlst-T8-48in-32w-1g+El-IS-NLO(112w) | LFLmpBlst-T8-48in-32w-1g+El-IS-NLO(112w) | LFLmpBlst-T8-48in-28w+El-IS-NLO(53w) | Available | WP source e.g.: WPSDGENRLG0120r3 | 0 | 0 | Disposition: MeasuresList-May222014.xlsx | RobNc | LFLmpBlst-T8-48in-32w-1g+El-IS-NLO(112w) | ILtg-Lfluor-Elec |  | DEER1316-Ltg-Com-LF | 2013-01-01 | 2017-12-31 | InEA_same | LT-78193 |  |  |  | Standard | Measure expired as part of DEER2018 | 1 | 1 | 0 | Deemed Ex Ante Team |  | Measure expired as part of DEER2018 |  | Updated to indicate claim/filing status
4548 | C-In-LFLmpBlst-T8-48in-28w+El-IS-NLO(53w)-dWP6-1 | Commercial Indoor General Lighting: more efficient Linear Fluorescent Lamp & Ballast installed. Measure includes Code case. Impacts: Linear Fluorescent-based HOU (varies by BldgType) | DEER1314 | Lighting Disposition | 2020-11-24 16:30 | Com-Iltg-dWatt-LF | DEER | Scaled | Delta |  |  | None |  | 0 |  | 1 | Com | Any | Lighting | InGen-LF | Ltg_Lmp+Blst | LF_LmpBlst | LFLmpBlst-T8-48in-28w+El-IS-NLO(53w) | ILtg-Lfluor-Elec |  |  |  | LFLmpBlst-T8-48in-32w-1g+El-IS-NLO(59w) | LFLmpBlst-T8-48in-32w-1g+El-IS-NLO(59w) | LFLmpBlst-T8-48in-28w+El-IS-NLO(53w) | Available | WP source e.g.: SCE13LG087r0 | 0 | 0 | Disposition: MeasuresList-May222014.xlsx | RobNc | LFLmpBlst-T8-48in-32w-1g+El-IS-NLO(59w) | ILtg-Lfluor-Elec |  | DEER1316-Ltg-Com-LF | 2013-01-01 | 2017-12-31 | InEA_same | LT-87326 |  |  |  | Standard | Measure expired as part of DEER2018 | 1 | 1 | 0 | Deemed Ex Ante Team |  | Measure expired as part of DEER2018 |  | Updated to indicate claim/filing status
4549 | C-In-LFLmpBlst-T8-48in-28w+El-IS-NLO(53w)-dWP6-2 | Commercial Indoor General Lighting: more efficient Linear Fluorescent Lamp & Ballast installed. Measure includes Code case. Impacts: Linear Fluorescent-based HOU (varies by BldgType) | DEER2011 | Lighting Disposition | 2020-11-24 16:30 | Com-Iltg-dWatt-LF | NonDEER | Scaled | Delta |  |  | None |  | 0 |  | 1 | Com | Any | Lighting | InGen-LF | Ltg_Lmp+Blst | LF_LmpBlst |  | ILtg-Lfluor-Elec |  |  |  | LFLmpBlst-T8-48in-32w-2g+El-IS-NLO(59w) | LFLmpBlst-T8-48in-32w-2g+El-IS-NLO(59w) | LFLmpBlst-T8-48in-28w+El-IS-NLO(53w) | Available | WP source e.g.: PGECOLTG160r1; Expires 6-30-2014; Not used in 2013-14 Lighting Disposition | 0 | 0 | Disposition: MeasuresList-May222014.xlsx | RobNc |  | ILtg-Lfluor-Elec |  | None | 2013-01-01 | 2014-06-30 | DEER |  |  |  |  | Standard |  | 1 | 1 | 0 | Deemed Ex Ante Team |  |  |  | Updated to indicate claim/filing status
4550 | C-In-LFLmpBlst-T8-48in-28w+El-IS-NLO(53w)-dWP67-dWC0 | Commercial Indoor General Lighting: more efficient Linear Fluorescent Lamp & Ballast installed. Measure includes Code case. Impacts: Linear Fluorescent-based HOU (varies by BldgType) | DEER1314 | Lighting Disposition | 2020-11-24 16:30 | Com-Iltg-dWatt-LF | DEER | Scaled | Delta |  |  | None |  | 1 |  | 1 | Com | Any | Lighting | InGen-LF | Ltg_Lmp+Blst | LF_LmpBlst | LFLmpBlst-T8-48in-28w+El-IS-NLO(53w) | ILtg-Lfluor-Elec |  |  |  | LFLmpBlst-T12-48in-39w+El-IS-NLO(120w) | LFLmpBlst-T8-48in-28w+El-IS-NLO(53w) | LFLmpBlst-T8-48in-28w+El-IS-NLO(53w) | Available |  | 0 | 0 | Disposition: MeasuresList-Dec1-2014.xlsx | ERrul | LFLmpBlst-T8-48in-28w+El-IS-NLO(53w) | ILtg-Lfluor-Elec |  | DEER1316-Ltg-Com-LF | 2013-01-01 | 2018-12-31 | DEER2016 HOU Update | LT-71214 |  |  |  | Standard | Expires 12/31/2018 due to revised DEER2019 code/ISP baseline | 1 | 1 | 0 | Deemed Ex Ante Team |  | Expires 12/31/2018 due to revised DEER2019 code/ISP baseline |  | Updated to indicate claim/filing status
4551 | C-In-LFLmpBlst-T8-48in-28w+El-IS-NLO(53w)-dWP67-dWC36 | Commercial Indoor General Lighting: more efficient Linear Fluorescent Lamp & Ballast installed. Measure includes Code case. Impacts: Linear Fluorescent-based HOU (varies by BldgType) | DEER2011 | Lighting Disposition | 2020-11-24 16:30 | Com-Iltg-dWatt-LF | NonDEER | Scaled | Delta |  |  | None |  | 0 |  | 1 | Com | Any | Lighting | InGen-LF | Ltg_Lmp+Blst | LF_LmpBlst |  | ILtg-Lfluor-Elec |  |  |  | LFLmpBlst-T12-48in-39w+El-IS-NLO(120w) | LFLmpBlst-T8-48in-32w-2g+El-IS-NLO(89w) | LFLmpBlst-T8-48in-28w+El-IS-NLO(53w) | Available | WP source e.g.: SCE13LG087r0; Expires 6-30-2014; Not used in 2013-14 Lighting Disposition | 0 | 0 | Disposition: MeasuresList-May222014.xlsx | ErRobNc |  | ILtg-Lfluor-Elec |  | None | 2013-01-01 | 2014-06-30 | DEER |  |  |  |  | Standard |  | 1 | 1 | 0 | Deemed Ex Ante Team |  |  |  | Updated to indicate claim/filing status
4552 | C-In-LFLmpBlst-T8-48in-28w+El-IS-NLO(75w)-dWP14 | Commercial Indoor General Lighting: more efficient Linear Fluorescent Lamp & Ballast installed. Measure includes Code case. Impacts: Linear Fluorescent-based HOU (varies by BldgType) | DEER1314 | Lighting Disposition | 2020-11-24 16:30 | Com-Iltg-dWatt-LF | DEER | Scaled | Delta |  |  | None |  | 0 |  | 1 | Com | Any | Lighting | InGen-LF | Ltg_Lmp+Blst | LF_LmpBlst | LFLmpBlst-T8-48in-28w+El-IS-NLO(75w) | ILtg-Lfluor-Elec |  |  |  | LFLmpBlst-T8-48in-32w-2g+El-IS-NLO(89w) | LFLmpBlst-T8-48in-32w-2g+El-IS-NLO(89w) | LFLmpBlst-T8-48in-28w+El-IS-NLO(75w) | Available | WP source e.g.: SCE13LG092r0 | 0 | 0 | Disposition: MeasuresList-May222014.xlsx | RobNc | LFLmpBlst-T8-48in-32w-2g+El-IS-NLO(89w) | ILtg-Lfluor-Elec |  | DEER1316-Ltg-Com-LF | 2013-01-01 | 2017-12-31 | InEA_same |  |  |  |  | Standard | Measure expired as part of DEER2018 | 1 | 1 | 0 | Deemed Ex Ante Team |  | Measure expired as part of DEER2018 |  | Updated to indicate claim/filing status
4553 | C-In-LFLmpBlst-T8-48in-28w+El-IS-NLO(98w)-dWP14 | Commercial Indoor General Lighting: more efficient Linear Fluorescent Lamp & Ballast installed. Measure includes Code case. Impacts: Linear Fluorescent-based HOU (varies by BldgType) | DEER1314 | Lighting Disposition | 2020-11-24 16:30 | Com-Iltg-dWatt-LF | DEER | Scaled | Delta |  |  | None |  | 0 |  | 1 | Com | Any | Lighting | InGen-LF | Ltg_Lmp+Blst | LF_LmpBlst | LFLmpBlst-T8-48in-28w+El-IS-NLO(98w) | ILtg-Lfluor-Elec |  |  |  | LFLmpBlst-T8-48in-32w-1g+El-IS-NLO(112w) | LFLmpBlst-T8-48in-32w-1g+El-IS-NLO(112w) | LFLmpBlst-T8-48in-28w+El-IS-NLO(98w) | Available | WP source e.g.: SCE13LG087r0 | 0 | 0 | Disposition: MeasuresList-May222014.xlsx | RobNc | LFLmpBlst-T8-48in-32w-1g+El-IS-NLO(112w) | ILtg-Lfluor-Elec |  | DEER1316-Ltg-Com-LF | 2013-01-01 | 2017-12-31 | InEA_same | LT-95485 |  |  |  | Standard | Measure expired as part of DEER2018 | 1 | 1 | 0 | Deemed Ex Ante Team |  | Measure expired as part of DEER2018 |  | Updated to indicate claim/filing status
4554 | C-In-LFLmpBlst-T8-48in-28w+El-IS-NLO+Refl(53w)-dWP36 | Commercial Indoor General Lighting: more efficient Linear Fluorescent Lamp & Ballast installed. Measure includes Code case. Impacts: Linear Fluorescent-based HOU (varies by BldgType) | DEER1314 | Lighting Disposition | 2020-11-24 16:30 | Com-Iltg-dWatt-LF | DEER | Scaled | Delta |  |  | None |  | 0 |  | 1 | Com | Any | Lighting | InGen-LF | Ltg_Lmp+Blst | LF_LmpBlst | LFLmpBlst-T8-48in-28w+El-IS-NLO+Refl(53w) | ILtg-Lfluor-Elec |  |  |  | LFLmpBlst-T8-48in-32w-2g+El-IS-NLO(89w) | LFLmpBlst-T8-48in-32w-2g+El-IS-NLO(89w) | LFLmpBlst-T8-48in-28w+El-IS-NLO+Refl(53w) | Available | WP source e.g.: SCE13LG087r0 | 0 | 0 | Disposition: MeasuresList-May222014.xlsx | RobNc | LFLmpBlst-T8-48in-32w-2g+El-IS-NLO(89w) | ILtg-Lfluor-Elec |  | DEER1316-Ltg-Com-LF | 2013-01-01 | 2017-12-31 | InEA_same | LT-83945 |  |  |  | Standard | Measure expired as part of DEER2018 | 1 | 1 | 0 | Deemed Ex Ante Team |  | Measure expired as part of DEER2018 |  | Updated to indicate claim/filing status
4555 | C-In-LFLmpBlst-T8-48in-28w+El-IS-NLO+Refl(53w)-dWP59 | Commercial Indoor General Lighting: more efficient Linear Fluorescent Lamp & Ballast installed. Measure includes Code case. Impacts: Linear Fluorescent-based HOU (varies by BldgType) | DEER1314 | Lighting Disposition | 2020-11-24 16:30 | Com-Iltg-dWatt-LF | DEER | Scaled | Delta |  |  | None |  | 0 |  | 1 | Com | Any | Lighting | InGen-LF | Ltg_Lmp+Blst | LF_LmpBlst | LFLmpBlst-T8-48in-28w+El-IS-NLO+Refl(53w) | ILtg-Lfluor-Elec |  |  |  | LFLmpBlst-T8-48in-32w-1g+El-IS-NLO(112w) | LFLmpBlst-T8-48in-32w-1g+El-IS-NLO(112w) | LFLmpBlst-T8-48in-28w+El-IS-NLO+Refl(53w) | Available | WP source e.g.: SCE13LG087r0 | 0 | 0 | Disposition: MeasuresList-May222014.xlsx | RobNc | LFLmpBlst-T8-48in-32w-1g+El-IS-NLO(112w) | ILtg-Lfluor-Elec |  | DEER1316-Ltg-Com-LF | 2013-01-01 | 2017-12-31 | InEA_same | LT-90462 |  |  |  | Standard | Measure expired as part of DEER2018 | 1 | 1 | 0 | Deemed Ex Ante Team |  | Measure expired as part of DEER2018 |  | Updated to indicate claim/filing status
4556 | C-In-LFLmpBlst-T8-48in-28w+El-IS-NLO+Refl(53w)-dWP67-dWC0 | Commercial Indoor General Lighting: more efficient Linear Fluorescent Lamp & Ballast installed. Measure includes Code case. Impacts: Linear Fluorescent-based HOU (varies by BldgType) | DEER1314 | Lighting Disposition | 2020-11-24 16:30 | Com-Iltg-dWatt-LF | DEER | Scaled | Delta |  |  | None |  | 1 |  | 1 | Com | Any | Lighting | InGen-LF | Ltg_Lmp+Blst | LF_LmpBlst | LFLmpBlst-T8-48in-28w+El-IS-NLO+Refl(53w) | ILtg-Lfluor-Elec |  |  |  | LFLmpBlst-T12-48in-39w+Hyb-IS-NLO(120w) | LFLmpBlst-T8-48in-28w+El-IS-NLO+Refl(53w) | LFLmpBlst-T8-48in-28w+El-IS-NLO+Refl(53w) | Available |  | 0 | 0 | Disposition: MeasuresList-Dec1-2014.xlsx | ERrul | LFLmpBlst-T8-48in-28w+El-IS-NLO+Refl(53w) | ILtg-Lfluor-T12Mag |  | DEER1316-Ltg-Com-LF | 2013-01-01 | 2018-12-31 | DEER2016 HOU Update | LT-24985 |  |  |  | Standard | Expires 12/31/2018 due to revised DEER2019 code/ISP baseline | 1 | 1 | 0 | Deemed Ex Ante Team |  | Expires 12/31/2018 due to revised DEER2019 code/ISP baseline |  | Updated to indicate claim/filing status
4557 | C-In-LFLmpBlst-T8-48in-28w+El-IS-NLO+Refl(53w)-dWP67-dWC36 | Commercial Indoor General Lighting: more efficient Linear Fluorescent Lamp & Ballast installed. Measure includes Code case. Impacts: Linear Fluorescent-based HOU (varies by BldgType) | DEER2011 | Lighting Disposition | 2020-11-24 16:30 | Com-Iltg-dWatt-LF | NonDEER | Scaled | Delta |  |  | None |  | 0 |  | 1 | Com | Any | Lighting | InGen-LF | Ltg_Lmp+Blst | LF_LmpBlst |  | ILtg-Lfluor-Elec |  |  |  | LFLmpBlst-T12-48in-39w+Hyb-IS-NLO(120w) | LFLmpBlst-T8-48in-32w-2g+El-IS-NLO(89w) | LFLmpBlst-T8-48in-28w+El-IS-NLO+Refl(53w) | Available | WP source e.g.: SCE13LG087r0; Expires 6-30-2014; Not used in 2013-14 Lighting Disposition | 0 | 0 | Disposition: MeasuresList-May222014.xlsx | ErRobNc |  | ILtg-Lfluor-T12Mag |  | None | 2013-01-01 | 2014-06-30 | DEER |  |  |  |  | Standard |  | 1 | 1 | 0 | Deemed Ex Ante Team |  |  |  | Updated to indicate claim/filing status
4558 | C-In-LFLmpBlst-T8-48in-28w+El-IS-RLO(24w)-dWP12-dWC7 | Commercial Indoor General Lighting: more efficient Linear Fluorescent Lamp & Ballast installed. Measure includes Code case. Impacts: Linear Fluorescent-based HOU (varies by BldgType) | DEER1314 | Lighting Disposition | 2020-11-24 16:30 | Com-Iltg-dWatt-LF | DEER | Scaled | Delta |  |  | None |  | 0 |  | 1 | Com | Any | Lighting | InGen-LF | Ltg_Lmp+Blst | LF_LmpBlst | LFLmpBlst-T8-48in-28w+El-IS-RLO(24w) | ILtg-Lfluor-Elec |  |  |  | LFLmpBlst-T12-48in-34w+MagES-RS-NLO(36w) | LFLmpBlst-T8-48in-32w-2g+El-IS-NLO(31w) | LFLmpBlst-T8-48in-28w+El-IS-RLO(24w) | Available | WP source e.g.: SCE13LG087r0 | 0 | 0 | Disposition: MeasuresList-May222014.xlsx | ErRobNc | LFLmpBlst-T8-48in-32w-2g+El-IS-NLO(31w) | ILtg-Lfluor-T12Mag |  | DEER1316-Ltg-Com-LF | 2013-01-01 | 2017-12-31 | InEA_same |  |  |  |  | Standard | Measure expired as part of DEER2018 | 1 | 1 | 0 | Deemed Ex Ante Team |  | Measure expired as part of DEER2018 |  | Updated to indicate claim/filing status
4559 | C-In-LFLmpBlst-T8-48in-28w+El-IS-RLO(24w)-dWP48-dWC0 | Commercial Indoor General Lighting: more efficient Linear Fluorescent Lamp & Ballast installed. Measure includes Code case. Impacts: Linear Fluorescent-based HOU (varies by BldgType) | DEER1314 | Lighting Disposition | 2020-11-24 16:30 | Com-Iltg-dWatt-LF | DEER | Scaled | Delta |  |  | None |  | 1 |  | 1 | Com | Any | Lighting | InGen-LF | Ltg_Lmp+Blst | LF_LmpBlst | LFLmpBlst-T8-48in-28w+El-IS-RLO(24w) | ILtg-Lfluor-Elec |  |  |  | LFLmpBlst-T12-48in-30w+MagStd-IS-NLO(72w) | LFLmpBlst-T8-48in-28w+El-IS-RLO(24w) | LFLmpBlst-T8-48in-28w+El-IS-RLO(24w) | Available |  | 0 | 0 | Disposition: MeasuresList-Dec1-2014.xlsx | ERrul | LFLmpBlst-T8-48in-28w+El-IS-RLO(24w) | ILtg-Lfluor-T12Mag |  | DEER1316-Ltg-Com-LF | 2014-05-29 | 2018-12-31 | DEER2016 HOU Update |  | LT029 |  |  | Standard | Expires 12/31/2018 due to revised DEER2019 code/ISP baseline | 1 | 1 | 0 | Deemed Ex Ante Team |  | Expires 12/31/2018 due to revised DEER2019 code/ISP baseline |  | Updated to indicate claim/filing status
4560 | C-In-LFLmpBlst-T8-48in-28w+El-IS-RLO(24w)-dWP7-1 | Commercial Indoor General Lighting: more efficient Linear Fluorescent Lamp & Ballast installed. Measure includes Code case. Impacts: Linear Fluorescent-based HOU (varies by BldgType) | DEER2011 | Lighting Disposition | 2020-11-24 16:30 | Com-Iltg-dWatt-LF | NonDEER | Scaled | Delta |  |  | None |  | 0 |  | 1 | Com | Any | Lighting | InGen-LF | Ltg_Lmp+Blst | LF_LmpBlst |  | ILtg-Lfluor-Elec |  |  |  | LFLmpBlst-T8-48in-32w-1g+El-IS-NLO(31w) | LFLmpBlst-T8-48in-32w-1g+El-IS-NLO(31w) | LFLmpBlst-T8-48in-28w+El-IS-RLO(24w) | Available | WP source e.g.: SCE13LG087r0; Not used in 2013-14 Lighting Disposition | 0 | 0 | Disposition: MeasuresList-May222014.xlsx | RobNc |  | ILtg-Lfluor-Elec |  | None | 2013-01-01 | 2014-06-30 | DEER |  |  |  |  | Standard |  | 1 | 1 | 0 | Deemed Ex Ante Team |  |  |  | Updated to indicate claim/filing status
4561 | C-In-LFLmpBlst-T8-48in-28w+El-IS-RLO(24w)-dWP7-2 | Commercial Indoor General Lighting: more efficient Linear Fluorescent Lamp & Ballast installed. Measure includes Code case. Impacts: Linear Fluorescent-based HOU (varies by BldgType) | DEER1314 | Lighting Disposition | 2020-11-24 16:30 | Com-Iltg-dWatt-LF | DEER | Scaled | Delta |  |  | None |  | 0 |  | 1 | Com | Any | Lighting | InGen-LF | Ltg_Lmp+Blst | LF_LmpBlst | LFLmpBlst-T8-48in-28w+El-IS-RLO(24w) | ILtg-Lfluor-Elec |  |  |  | LFLmpBlst-T8-48in-32w-2g+El-IS-NLO(31w) | LFLmpBlst-T8-48in-32w-2g+El-IS-NLO(31w) | LFLmpBlst-T8-48in-28w+El-IS-RLO(24w) | Available | WP source e.g.: SCE13LG087r0 | 0 | 0 | Disposition: MeasuresList-May222014.xlsx | RobNc | LFLmpBlst-T8-48in-32w-2g+El-IS-NLO(31w) | ILtg-Lfluor-Elec |  | DEER1316-Ltg-Com-LF | 2013-01-01 | 2017-12-31 | InEA_same | LT-89708 |  |  |  | Standard | Measure expired as part of DEER2018 | 1 | 1 | 0 | Deemed Ex Ante Team |  | Measure expired as part of DEER2018 |  | Updated to indicate claim/filing status
4562 | C-In-LFLmpBlst-T8-48in-28w+El-IS-RLO(24w)-dWP7-dWC7 | Commercial Indoor General Lighting: more efficient Linear Fluorescent Lamp & Ballast installed. Measure includes Code case. Impacts: Linear Fluorescent-based HOU (varies by BldgType) | DEER1314 | Lighting Disposition | 2020-11-24 16:30 | Com-Iltg-dWatt-LF | DEER | Scaled | Delta |  |  | None |  | 1 |  | 1 | Com | Any | Lighting | InGen-LF | Ltg_Lmp+Blst | LF_LmpBlst | LFLmpBlst-T8-48in-28w+El-IS-RLO(24w) | ILtg-Lfluor-Elec |  |  |  | LFLmpBlst-T8-48in-32w-1g+El-IS-NLO(31w) | LFLmpBlst-T8-48in-32w-2g+El-IS-NLO(31w) | LFLmpBlst-T8-48in-28w+El-IS-RLO(24w) | Available |  | 0 | 0 | Disposition: MeasuresList-Dec1-2014.xlsx | ErRobNc | LFLmpBlst-T8-48in-32w-2g+El-IS-NLO(31w) | ILtg-Lfluor-Elec |  | DEER1316-Ltg-Com-LF | 2013-01-01 | 2017-12-31 | InEA_same |  |  |  |  | Standard | Measure expired as part of DEER2018 | 1 | 1 | 0 | Deemed Ex Ante Team |  | Measure expired as part of DEER2018 |  | Updated to indicate claim/filing status
4563 | C-In-LFLmpBlst-T8-48in-28w+El-IS-RLO(24w)-dWP85-dWC0 | Commercial Indoor General Lighting: more efficient Linear Fluorescent Lamp & Ballast installed. Measure includes Code case. Impacts: Linear Fluorescent-based HOU (varies by BldgType) | DEER1314 | Lighting Disposition | 2020-11-24 16:30 | Com-Iltg-dWatt-LF | DEER | Scaled | Delta |  |  | None |  | 1 |  | 1 | Com | Any | Lighting | InGen-LF | Ltg_Lmp+Blst | LF_LmpBlst | LFLmpBlst-T8-48in-28w+El-IS-RLO(24w) | ILtg-Lfluor-Elec |  |  |  | LFLmpBlst-T12-48in-30w+MagStd-IS-NLO(109w) | LFLmpBlst-T8-48in-28w+El-IS-RLO(24w) | LFLmpBlst-T8-48in-28w+El-IS-RLO(24w) | Available |  | 0 | 0 | Disposition: MeasuresList-Dec1-2014.xlsx | ERrul | LFLmpBlst-T8-48in-28w+El-IS-RLO(24w) | ILtg-Lfluor-T12Mag |  | DEER1316-Ltg-Com-LF | 2014-05-29 | 2018-12-31 | DEER2016 HOU Update |  | LT028 |  |  | Standard | Expires 12/31/2018 due to revised DEER2019 code/ISP baseline | 1 | 1 | 0 | Deemed Ex Ante Team |  | Expires 12/31/2018 due to revised DEER2019 code/ISP baseline |  | Updated to indicate claim/filing status
4564 | C-In-LFLmpBlst-T8-48in-28w+El-IS-RLO(44w)-dWP100-dWC0 | Commercial Indoor General Lighting: more efficient Linear Fluorescent Lamp & Ballast installed. Measure includes Code case. Impacts: Linear Fluorescent-based HOU (varies by BldgType) | DEER1314 | Lighting Disposition | 2020-11-24 16:30 | Com-Iltg-dWatt-LF | DEER | Scaled | Delta |  |  | None |  | 1 |  | 1 | Com | Any | Lighting | InGen-LF | Ltg_Lmp+Blst | LF_LmpBlst | LFLmpBlst-T8-48in-28w+El-IS-RLO(44w) | ILtg-Lfluor-Elec |  |  |  | LFLmpBlst-T12-48in-30w+MagStd-IS-NLO(144w) | LFLmpBlst-T8-48in-28w+El-IS-RLO(44w) | LFLmpBlst-T8-48in-28w+El-IS-RLO(44w) | Available |  | 0 | 0 | Disposition: MeasuresList-Dec1-2014.xlsx | ERrul | LFLmpBlst-T8-48in-28w+El-IS-RLO(44w) | ILtg-Lfluor-T12Mag |  | DEER1316-Ltg-Com-LF | 2014-05-29 | 2018-12-31 | DEER2016 HOU Update |  | LT026 |  |  | Standard | Expires 12/31/2018 due to revised DEER2019 code/ISP baseline | 1 | 1 | 0 | Deemed Ex Ante Team |  | Expires 12/31/2018 due to revised DEER2019 code/ISP baseline |  | Updated to indicate claim/filing status
4565 | C-In-LFLmpBlst-T8-48in-28w+El-IS-RLO(44w)-dWP15-dWC15 | Commercial Indoor General Lighting: more efficient Linear Fluorescent Lamp & Ballast installed. Measure includes Code case. Impacts: Linear Fluorescent-based HOU (varies by BldgType) | DEER1314 | Lighting Disposition | 2020-11-24 16:30 | Com-Iltg-dWatt-LF | DEER | Scaled | Delta |  |  | None |  | 0 |  | 1 | Com | Any | Lighting | InGen-LF | Ltg_Lmp+Blst | LF_LmpBlst | LFLmpBlst-T8-48in-28w+El-IS-RLO(44w) | ILtg-Lfluor-Elec |  |  |  | LFLmpBlst-T8-48in-32w-1g+El-IS-NLO(59w) | LFLmpBlst-T8-48in-32w-2g+El-IS-NLO(59w) | LFLmpBlst-T8-48in-28w+El-IS-RLO(44w) | Available | WP source e.g.: SCE13LG087r0 | 0 | 0 | Disposition: MeasuresList-May222014.xlsx | ErRobNc | LFLmpBlst-T8-48in-32w-2g+El-IS-NLO(59w) | ILtg-Lfluor-Elec |  | DEER1316-Ltg-Com-LF | 2013-01-01 | 2017-12-31 | InEA_same | LT-32645 |  |  |  | Standard | Measure expired as part of DEER2018 | 1 | 1 | 0 | Deemed Ex Ante Team |  | Measure expired as part of DEER2018 |  | Updated to indicate claim/filing status
4566 | C-In-LFLmpBlst-T8-48in-28w+El-IS-RLO(44w)-dWP202-dWC0 | Commercial Indoor General Lighting: more efficient Linear Fluorescent Lamp & Ballast installed. Measure includes Code case. Impacts: Linear Fluorescent-based HOU (varies by BldgType) | DEER1314 | Lighting Disposition | 2020-11-24 16:30 | Com-Iltg-dWatt-LF | DEER | Scaled | Delta |  |  | None |  | 1 |  | 1 | Com | Any | Lighting | InGen-LF | Ltg_Lmp+Blst | LF_LmpBlst | LFLmpBlst-T8-48in-28w+El-IS-RLO(44w) | ILtg-Lfluor-Elec |  |  |  | LFLmpBlst-T12-96in-60w+MagStd-RS-NLO(246w) | LFLmpBlst-T8-48in-28w+El-IS-RLO(44w) | LFLmpBlst-T8-48in-28w+El-IS-RLO(44w) | Available |  | 0 | 0 | Disposition: MeasuresList-Dec1-2014.xlsx | ERrul | LFLmpBlst-T8-48in-28w+El-IS-RLO(44w) | ILtg-Lfluor-T12Mag |  | DEER1316-Ltg-Com-LF | 2014-05-29 | 2018-12-31 | DEER2016 HOU Update |  | LT033 |  |  | Standard | Expires 12/31/2018 due to revised DEER2019 code/ISP baseline | 1 | 1 | 0 | Deemed Ex Ante Team |  | Expires 12/31/2018 due to revised DEER2019 code/ISP baseline |  | Updated to indicate claim/filing status
4567 | C-In-LFLmpBlst-T8-48in-28w+El-IS-RLO(44w)-dWP28-dWC15 | Commercial Indoor General Lighting: more efficient Linear Fluorescent Lamp & Ballast installed. Measure includes Code case. Impacts: Linear Fluorescent-based HOU (varies by BldgType) | DEER1314 | Lighting Disposition | 2020-11-24 16:30 | Com-Iltg-dWatt-LF | DEER | Scaled | Delta |  |  | None |  | 0 |  | 1 | Com | Any | Lighting | InGen-LF | Ltg_Lmp+Blst | LF_LmpBlst | LFLmpBlst-T8-48in-28w+El-IS-RLO(44w) | ILtg-Lfluor-Elec |  |  |  | LFLmpBlst-T12-48in-34w+MagES-RS-NLO(72w) | LFLmpBlst-T8-48in-32w-2g+El-IS-NLO(59w) | LFLmpBlst-T8-48in-28w+El-IS-RLO(44w) | Available | WP source e.g.: SCE13LG087r0 | 0 | 0 | Disposition: MeasuresList-May222014.xlsx | ErRobNc | LFLmpBlst-T8-48in-32w-2g+El-IS-NLO(59w) | ILtg-Lfluor-T12Mag |  | DEER1316-Ltg-Com-LF | 2013-01-01 | 2017-12-31 | InEA_same |  |  |  |  | Standard | Measure expired as part of DEER2018 | 1 | 1 | 0 | Deemed Ex Ante Team |  | Measure expired as part of DEER2018 |  | Updated to indicate claim/filing status
4568 | C-In-LFLmpBlst-T8-48in-28w+El-IS-RLO(44w)-dWP39 | Commercial Indoor General Lighting: more efficient Linear Fluorescent Lamp & Ballast installed. Measure includes Code case. Impacts: Linear Fluorescent-based HOU (varies by BldgType) | DEER1314 | Lighting Disposition | 2020-11-24 16:30 | Com-Iltg-dWatt-LF | DEER | Scaled | Delta |  |  | None |  | 0 |  | 1 | Com | Any | Lighting | InGen-LF | Ltg_Lmp+Blst | LF_LmpBlst | LFLmpBlst-T8-48in-28w+El-IS-RLO(44w) | ILtg-Lfluor-Elec |  |  |  | LFLmpBlst-T8-48in-32w-3g+El-IS-NLO(83w) | LFLmpBlst-T8-48in-32w-3g+El-IS-NLO(83w) | LFLmpBlst-T8-48in-28w+El-IS-RLO(44w) | Available | WP source e.g.: SCE13LG087r0 | 0 | 0 | Disposition: MeasuresList-May222014.xlsx | RobNc | LFLmpBlst-T8-48in-32w-3g+El-IS-NLO(83w) | ILtg-Lfluor-Elec |  | DEER1316-Ltg-Com-LF | 2013-01-01 | 2017-12-31 | InEA_same |  |  |  |  | Standard | Measure expired as part of DEER2018 | 1 | 1 | 0 | Deemed Ex Ante Team |  | Measure expired as part of DEER2018 |  | Updated to indicate claim/filing status
4569 | C-In-LFLmpBlst-T8-48in-28w+El-IS-RLO(44w)-dWP65-dWC0 | Commercial Indoor General Lighting: more efficient Linear Fluorescent Lamp & Ballast installed. Measure includes Code case. Impacts: Linear Fluorescent-based HOU (varies by BldgType) | DEER1314 | Lighting Disposition | 2020-11-24 16:30 | Com-Iltg-dWatt-LF | DEER | Scaled | Delta |  |  | None |  | 1 |  | 1 | Com | Any | Lighting | InGen-LF | Ltg_Lmp+Blst | LF_LmpBlst | LFLmpBlst-T8-48in-28w+El-IS-RLO(44w) | ILtg-Lfluor-Elec |  |  |  | LFLmpBlst-T12-48in-30w+MagStd-IS-NLO(109w) | LFLmpBlst-T8-48in-28w+El-IS-RLO(44w) | LFLmpBlst-T8-48in-28w+El-IS-RLO(44w) | Available |  | 0 | 0 | Disposition: MeasuresList-Dec1-2014.xlsx | ERrul | LFLmpBlst-T8-48in-28w+El-IS-RLO(44w) | ILtg-Lfluor-T12Mag |  | DEER1316-Ltg-Com-LF | 2014-05-29 | 2018-12-31 | DEER2016 HOU Update |  | LT027 |  |  | Standard | Expires 12/31/2018 due to revised DEER2019 code/ISP baseline | 1 | 1 | 0 | Deemed Ex Ante Team |  | Expires 12/31/2018 due to revised DEER2019 code/ISP baseline |  | Updated to indicate claim/filing status
4570 | C-In-LFLmpBlst-T8-48in-28w+El-IS-RLO(65w)-dWP24 | Commercial Indoor General Lighting: more efficient Linear Fluorescent Lamp & Ballast installed. Measure includes Code case. Impacts: Linear Fluorescent-based HOU (varies by BldgType) | DEER2011 | Lighting Disposition | 2020-11-24 16:30 | Com-Iltg-dWatt-LF | NonDEER | Scaled | Delta |  |  | None |  | 0 |  | 1 | Com | Any | Lighting | InGen-LF | Ltg_Lmp+Blst | LF_LmpBlst |  | ILtg-Lfluor-Elec |  |  |  | LFLmpBlst-T8-48in-32w-1g+El-IS-NLO(89w) | LFLmpBlst-T8-48in-32w-1g+El-IS-NLO(89w) | LFLmpBlst-T8-48in-28w+El-IS-RLO(65w) | Available | WP source e.g.: SCE13LG087r0; Expires 6-30-2014; Not used in 2013-14 Lighting Disposition | 0 | 0 | Disposition: MeasuresList-May222014.xlsx | RobNc |  | ILtg-Lfluor-Elec |  | None | 2013-01-01 | 2014-06-30 | DEER |  |  |  |  | Standard |  | 1 | 1 | 0 | Deemed Ex Ante Team |  |  |  | Updated to indicate claim/filing status
4571 | C-In-LFLmpBlst-T8-48in-28w+El-IS-RLO(65w)-dWP24-dWC24 | Commercial Indoor General Lighting: more efficient Linear Fluorescent Lamp & Ballast installed. Measure includes Code case. Impacts: Linear Fluorescent-based HOU (varies by BldgType) | DEER1314 | Lighting Disposition | 2020-11-24 16:30 | Com-Iltg-dWatt-LF | DEER | Scaled | Delta |  |  | None |  | 0 |  | 1 | Com | Any | Lighting | InGen-LF | Ltg_Lmp+Blst | LF_LmpBlst | LFLmpBlst-T8-48in-28w+El-IS-RLO(65w) | ILtg-Lfluor-Elec |  |  |  | LFLmpBlst-T8-48in-32w-1g+El-IS-NLO(89w) | LFLmpBlst-T8-48in-32w-2g+El-IS-NLO(89w) | LFLmpBlst-T8-48in-28w+El-IS-RLO(65w) | Available | WP source e.g.: WPSDGENRLG0013r3 | 0 | 0 | Disposition: MeasuresList-May222014.xlsx | ErRobNc | LFLmpBlst-T8-48in-32w-2g+El-IS-NLO(89w) | ILtg-Lfluor-Elec |  | DEER1316-Ltg-Com-LF | 2013-01-01 | 2017-12-31 | InEA_same | LT-10154 |  |  |  | Standard | Measure expired as part of DEER2018 | 1 | 1 | 0 | Deemed Ex Ante Team |  | Measure expired as part of DEER2018 |  | Updated to indicate claim/filing status
4572 | C-In-LFLmpBlst-T8-48in-28w+El-IS-RLO(65w)-dWP50-dWC24 | Commercial Indoor General Lighting: more efficient Linear Fluorescent Lamp & Ballast installed. Measure includes Code case. Impacts: Linear Fluorescent-based HOU (varies by BldgType) | DEER1314 | Lighting Disposition | 2020-11-24 16:30 | Com-Iltg-dWatt-LF | DEER | Scaled | Delta |  |  | None |  | 1 |  | 1 | Com | Any | Lighting | InGen-LF | Ltg_Lmp+Blst | LF_LmpBlst | LFLmpBlst-T8-48in-28w+El-IS-RLO(65w) | ILtg-Lfluor-Elec |  |  |  | LFLmpBlst-T12-48in-34w+MagES-RS-NLO(115w) | LFLmpBlst-T8-48in-32w-2g+El-IS-NLO(89w) | LFLmpBlst-T8-48in-28w+El-IS-RLO(65w) | Available |  | 0 | 0 | Disposition: MeasuresList-Dec1-2014.xlsx | ErRobNc | LFLmpBlst-T8-48in-32w-2g+El-IS-NLO(89w) | ILtg-Lfluor-T12Mag |  | DEER1316-Ltg-Com-LF | 2013-01-01 | 2017-12-31 | InEA_same |  |  |  |  | Standard | Measure expired as part of DEER2018 | 1 | 1 | 0 | Deemed Ex Ante Team |  | Measure expired as part of DEER2018 |  | Updated to indicate claim/filing status
4573 | C-In-LFLmpBlst-T8-48in-28w+El-IS-RLO(65w)-dWP50-dWC25 | Commercial Indoor General Lighting: more efficient Linear Fluorescent Lamp & Ballast installed. Measure includes Code case. Impacts: Linear Fluorescent-based HOU (varies by BldgType) | DEER2011 | Lighting Disposition | 2020-11-24 16:30 | Com-Iltg-dWatt-LF | NonDEER | Scaled | Delta |  |  | None |  | 0 |  | 1 | Com | Any | Lighting | InGen-LF | Ltg_Lmp+Blst | LF_LmpBlst |  | ILtg-Lfluor-Elec |  |  |  | LFLmpBlst-T12-48in-34w+MagES-RS-NLO(115w) | LFLmpBlst-T8-48in-32w-2g+El-IS-NLO(90w) | LFLmpBlst-T8-48in-28w+El-IS-RLO(65w) | Available | WP source e.g.: WPSDGENRLG0013r3; Expires 6-30-2014; Not used in 2013-14 Lighting Disposition | 0 | 0 | Disposition: MeasuresList-May222014.xlsx | ErRobNc |  | ILtg-Lfluor-T12Mag |  | None | 2013-01-01 | 2014-06-30 | DEER |  |  |  |  | Standard |  | 1 | 1 | 0 | Deemed Ex Ante Team |  |  |  | Updated to indicate claim/filing status
4574 | C-In-LFLmpBlst-T8-48in-28w+El-IS-RLO(65w)-dWP79-dWC0 | Commercial Indoor General Lighting: more efficient Linear Fluorescent Lamp & Ballast installed. Measure includes Code case. Impacts: Linear Fluorescent-based HOU (varies by BldgType) | DEER1314 | Lighting Disposition | 2020-11-24 16:30 | Com-Iltg-dWatt-LF | DEER | Scaled | Delta |  |  | None |  | 1 |  | 1 | Com | Any | Lighting | InGen-LF | Ltg_Lmp+Blst | LF_LmpBlst | LFLmpBlst-T8-48in-28w+El-IS-RLO(65w) | ILtg-Lfluor-Elec |  |  |  | LFLmpBlst-T12-48in-30w+MagStd-IS-NLO(144w) | LFLmpBlst-T8-48in-28w+El-IS-RLO(65w) | LFLmpBlst-T8-48in-28w+El-IS-RLO(65w) | Available |  | 0 | 0 | Disposition: MeasuresList-Dec1-2014.xlsx | ERrul | LFLmpBlst-T8-48in-28w+El-IS-RLO(65w) | ILtg-Lfluor-T12Mag |  | DEER1316-Ltg-Com-LF | 2014-05-29 | 2018-12-31 | DEER2016 HOU Update |  | LT025 |  |  | Standard | Expires 12/31/2018 due to revised DEER2019 code/ISP baseline | 1 | 1 | 0 | Deemed Ex Ante Team |  | Expires 12/31/2018 due to revised DEER2019 code/ISP baseline |  | Updated to indicate claim/filing status
4575 | C-In-LFLmpBlst-T8-48in-28w+El-IS-RLO(84w)-dWP28 | Commercial Indoor General Lighting: more efficient Linear Fluorescent Lamp & Ballast installed. Measure includes Code case. Impacts: Linear Fluorescent-based HOU (varies by BldgType) | DEER2011 | Lighting Disposition | 2020-11-24 16:30 | Com-Iltg-dWatt-LF | NonDEER | Scaled | Delta |  |  | None |  | 0 |  | 1 | Com | Any | Lighting | InGen-LF | Ltg_Lmp+Blst | LF_LmpBlst |  | ILtg-Lfluor-Elec |  |  |  | LFLmpBlst-T8-48in-32w-1g+El-IS-NLO(112w) | LFLmpBlst-T8-48in-32w-1g+El-IS-NLO(112w) | LFLmpBlst-T8-48in-28w+El-IS-RLO(84w) | Available | WP source e.g.: SCE13LG087r0; Not used in 2013-14 Lighting Disposition | 0 | 0 | Disposition: MeasuresList-May222014.xlsx | RobNc |  | ILtg-Lfluor-Elec |  | None | 2013-01-01 | 2014-06-30 | DEER |  |  |  |  | Standard |  | 1 | 1 | 0 | Deemed Ex Ante Team |  |  |  | Updated to indicate claim/filing status
4576 | C-In-LFLmpBlst-T8-48in-28w+El-IS-RLO(84w)-dWP60-dWC34 | Commercial Indoor General Lighting: more efficient Linear Fluorescent Lamp & Ballast installed. Measure includes Code case. Impacts: Linear Fluorescent-based HOU (varies by BldgType) | DEER2011 | Lighting Disposition | 2020-11-24 16:30 | Com-Iltg-dWatt-LF | NonDEER | Scaled | Delta |  |  | None |  | 0 |  | 1 | Com | Any | Lighting | InGen-LF | Ltg_Lmp+Blst | LF_LmpBlst |  | ILtg-Lfluor-Elec |  |  |  | LFLmpBlst-T12-48in-34w+MagES-RS-NLO(144w) | LFLmpBlst-T8-48in-32w-2g+El-IS-NLO(118w) | LFLmpBlst-T8-48in-28w+El-IS-RLO(84w) | Available | WP source e.g.: WPSDGENRLG0013r3; Not used in 2013-14 Lighting Disposition | 0 | 0 | Disposition: MeasuresList-May222014.xlsx | ErRobNc |  | ILtg-Lfluor-T12Mag |  | None | 2013-01-01 | 2014-06-30 | DEER |  |  |  |  | Standard |  | 1 | 1 | 0 | Deemed Ex Ante Team |  |  |  | Updated to indicate claim/filing status
4577 | C-In-LFLmpBlst-T8-48in-28w+El-IS-RLO(88w)-dWP158-dWC0 | Commercial Indoor General Lighting: more efficient Linear Fluorescent Lamp & Ballast installed. Measure includes Code case. Impacts: Linear Fluorescent-based HOU (varies by BldgType) | DEER1314 | Lighting Disposition | 2020-11-24 16:30 | Com-Iltg-dWatt-LF | DEER | Scaled | Delta |  |  | None |  | 1 |  | 1 | Com | Any | Lighting | InGen-LF | Ltg_Lmp+Blst | LF_LmpBlst | LFLmpBlst-T8-48in-28w+El-IS-RLO(88w) | ILtg-Lfluor-Elec |  |  |  | LFLmpBlst-T12-96in-60w+MagStd-RS-NLO(246w) | LFLmpBlst-T8-48in-28w+El-IS-RLO(88w) | LFLmpBlst-T8-48in-28w+El-IS-RLO(88w) | Available |  | 0 | 0 | Disposition: MeasuresList-Dec1-2014.xlsx | ERrul | LFLmpBlst-T8-48in-28w+El-IS-RLO(88w) | ILtg-Lfluor-T12Mag |  | DEER1316-Ltg-Com-LF | 2014-05-29 | 2018-12-31 | DEER2016 HOU Update |  | LT031 |  |  | Standard | Expires 12/31/2018 due to revised DEER2019 code/ISP baseline | 1 | 1 | 0 | Deemed Ex Ante Team |  | Expires 12/31/2018 due to revised DEER2019 code/ISP baseline |  | Updated to indicate claim/filing status
4578 | C-In-LFLmpBlst-T8-48in-28w+El-IS-RLO(88w)-dWP24-dWC24 | Commercial Indoor General Lighting: more efficient Linear Fluorescent Lamp & Ballast installed. Measure includes Code case. Impacts: Linear Fluorescent-based HOU (varies by BldgType) | DEER1314 | Lighting Disposition | 2020-11-24 16:30 | Com-Iltg-dWatt-LF | DEER | Scaled | Delta |  |  | None |  | 1 |  | 1 | Com | Any | Lighting | InGen-LF | Ltg_Lmp+Blst | LF_LmpBlst | LFLmpBlst-T8-48in-28w+El-IS-RLO(88w) | ILtg-Lfluor-Elec |  |  |  | LFLmpBlst-T8-48in-32w-1g+El-IS-NLO(112w) | LFLmpBlst-T8-48in-32w-2g+El-IS-NLO(112w) | LFLmpBlst-T8-48in-28w+El-IS-RLO(88w) | Available |  | 0 | 0 | Disposition: MeasuresList-Dec1-2014.xlsx | ErRobNc | LFLmpBlst-T8-48in-32w-2g+El-IS-NLO(112w) | ILtg-Lfluor-Elec |  | DEER1316-Ltg-Com-LF | 2013-01-01 | 2017-12-31 | InEA_same |  |  |  |  | Standard | Measure expired as part of DEER2018 | 1 | 1 | 0 | Deemed Ex Ante Team |  | Measure expired as part of DEER2018 |  | Updated to indicate claim/filing status
4579 | C-In-LFLmpBlst-T8-48in-28w+El-IS-RLO(88w)-dWP56-dWC24 | Commercial Indoor General Lighting: more efficient Linear Fluorescent Lamp & Ballast installed. Measure includes Code case. Impacts: Linear Fluorescent-based HOU (varies by BldgType) | DEER1314 | Lighting Disposition | 2020-11-24 16:30 | Com-Iltg-dWatt-LF | DEER | Scaled | Delta |  |  | None |  | 1 |  | 1 | Com | Any | Lighting | InGen-LF | Ltg_Lmp+Blst | LF_LmpBlst | LFLmpBlst-T8-48in-28w+El-IS-RLO(88w) | ILtg-Lfluor-Elec |  |  |  | LFLmpBlst-T12-48in-34w+MagES-RS-NLO(144w) | LFLmpBlst-T8-48in-32w-2g+El-IS-NLO(112w) | LFLmpBlst-T8-48in-28w+El-IS-RLO(88w) | Available |  | 0 | 0 | Disposition: MeasuresList-Dec1-2014.xlsx | ErRobNc | LFLmpBlst-T8-48in-32w-2g+El-IS-NLO(112w) | ILtg-Lfluor-T12Mag |  | DEER1316-Ltg-Com-LF | 2013-01-01 | 2017-12-31 | InEA_same |  |  |  |  | Standard | Measure expired as part of DEER2018 | 1 | 1 | 0 | Deemed Ex Ante Team |  | Measure expired as part of DEER2018 |  | Updated to indicate claim/filing status
4580 | C-In-LFLmpBlst-T8-48in-28w+El-IS-VHLO(70w)-dWP42 | Commercial Indoor General Lighting: more efficient Linear Fluorescent Lamp & Ballast installed. Measure includes Code case. Impacts: Linear Fluorescent-based HOU (varies by BldgType) | DEER1314 | Lighting Disposition | 2020-11-24 16:30 | Com-Iltg-dWatt-LF | DEER | Scaled | Delta |  |  | None |  | 0 |  | 1 | Com | Any | Lighting | InGen-LF | Ltg_Lmp+Blst | LF_LmpBlst | LFLmpBlst-T8-48in-28w+El-IS-VHLO(70w) | ILtg-Lfluor-Elec |  |  |  | LFLmpBlst-T8-48in-32w-1g+El-IS-NLO(112w) | LFLmpBlst-T8-48in-32w-1g+El-IS-NLO(112w) | LFLmpBlst-T8-48in-28w+El-IS-VHLO(70w) | Available | WP source e.g.: WPSDGENRLG0013r3 | 0 | 0 | Disposition: MeasuresList-May222014.xlsx | RobNc | LFLmpBlst-T8-48in-32w-1g+El-IS-NLO(112w) | ILtg-Lfluor-Elec |  | DEER1316-Ltg-Com-LF | 2013-01-01 | 2017-12-31 | InEA_same |  |  |  |  | Standard | Measure expired as part of DEER2018 | 1 | 1 | 0 | Deemed Ex Ante Team |  | Measure expired as part of DEER2018 |  | Updated to indicate claim/filing status
4581 | C-In-LFLmpBlst-T8-48in-28w+El-IS-VHLO+Refl(70w)-dWP19 | Commercial Indoor General Lighting: more efficient Linear Fluorescent Lamp & Ballast installed. Measure includes Code case. Impacts: Linear Fluorescent-based HOU (varies by BldgType) | DEER1314 | Lighting Disposition | 2020-11-24 16:30 | Com-Iltg-dWatt-LF | DEER | Scaled | Delta |  |  | None |  | 0 |  | 1 | Com | Any | Lighting | InGen-LF | Ltg_Lmp+Blst | LF_LmpBlst | LFLmpBlst-T8-48in-28w+El-IS-VHLO+Refl(70w) | ILtg-Lfluor-Elec |  |  |  | LFLmpBlst-T8-48in-32w-2g+El-IS-NLO(89w) | LFLmpBlst-T8-48in-32w-2g+El-IS-NLO(89w) | LFLmpBlst-T8-48in-28w+El-IS-VHLO+Refl(70w) | Available | WP source e.g.: PGECOLTG160r1 | 0 | 0 | Disposition: MeasuresList-May222014.xlsx | RobNc | LFLmpBlst-T8-48in-32w-2g+El-IS-NLO(89w) | ILtg-Lfluor-Elec |  | DEER1316-Ltg-Com-LF | 2013-01-01 | 2017-12-31 | InEA_same |  |  |  |  | Standard | Measure expired as part of DEER2018 | 1 | 1 | 0 | Deemed Ex Ante Team |  | Measure expired as part of DEER2018 |  | Updated to indicate claim/filing status
4582 | C-In-LFLmpBlst-T8-48in-28w+El-IS-VHLO+Refl(70w)-dWP42 | Commercial Indoor General Lighting: more efficient Linear Fluorescent Lamp & Ballast installed. Measure includes Code case. Impacts: Linear Fluorescent-based HOU (varies by BldgType) | DEER1314 | Lighting Disposition | 2020-11-24 16:30 | Com-Iltg-dWatt-LF | DEER | Scaled | Delta |  |  | None |  | 0 |  | 1 | Com | Any | Lighting | InGen-LF | Ltg_Lmp+Blst | LF_LmpBlst | LFLmpBlst-T8-48in-28w+El-IS-VHLO+Refl(70w) | ILtg-Lfluor-Elec |  |  |  | LFLmpBlst-T8-48in-32w-1g+El-IS-NLO(112w) | LFLmpBlst-T8-48in-32w-1g+El-IS-NLO(112w) | LFLmpBlst-T8-48in-28w+El-IS-VHLO+Refl(70w) | Available | WP source e.g.: WPSDGENRLG0013r3 | 0 | 0 | Disposition: MeasuresList-May222014.xlsx | RobNc | LFLmpBlst-T8-48in-32w-1g+El-IS-NLO(112w) | ILtg-Lfluor-Elec |  | DEER1316-Ltg-Com-LF | 2013-01-01 | 2017-12-31 | InEA_same | LT-50734 |  |  |  | Standard | Measure expired as part of DEER2018 | 1 | 1 | 0 | Deemed Ex Ante Team |  | Measure expired as part of DEER2018 |  | Updated to indicate claim/filing status
4583 | C-In-LFLmpBlst-T8-48in-28w+El-PS-HLO(31w)-dWP28 | Commercial Indoor General Lighting: more efficient Linear Fluorescent Lamp & Ballast installed. Measure includes Code case. Impacts: Linear Fluorescent-based HOU (varies by BldgType) | DEER1314 | Lighting Disposition | 2020-11-24 16:30 | Com-Iltg-dWatt-LF | DEER | Scaled | Delta |  |  | None |  | 0 |  | 1 | Com | Any | Lighting | InGen-LF | Ltg_Lmp+Blst | LF_LmpBlst | LFLmpBlst-T8-48in-28w+El-PS-HLO(31w) | ILtg-Lfluor-Elec |  |  |  | LFLmpBlst-T8-48in-32w-2g+El-IS-NLO(59w) | LFLmpBlst-T8-48in-32w-2g+El-IS-NLO(59w) | LFLmpBlst-T8-48in-28w+El-PS-HLO(31w) | Available | WP source e.g.: SCE13LG087r0 | 0 | 0 | Disposition: MeasuresList-May222014.xlsx | RobNc | LFLmpBlst-T8-48in-32w-2g+El-IS-NLO(59w) | ILtg-Lfluor-Elec |  | DEER1316-Ltg-Com-LF | 2013-01-01 | 2017-12-31 | InEA_same | LT-91014 |  |  |  | Standard | Measure expired as part of DEER2018 | 1 | 1 | 0 | Deemed Ex Ante Team |  | Measure expired as part of DEER2018 |  | Updated to indicate claim/filing status
4584 | C-In-LFLmpBlst-T8-48in-28w+El-PS-HLO(54.3w)-dWP34 | Commercial Indoor General Lighting: more efficient Linear Fluorescent Lamp & Ballast installed. Measure includes Code case. Impacts: Linear Fluorescent-based HOU (varies by BldgType) | DEER1314 | Lighting Disposition | 2020-11-24 16:30 | Com-Iltg-dWatt-LF | DEER | Scaled | Delta |  |  | None |  | 0 |  | 1 | Com | Any | Lighting | InGen-LF | Ltg_Lmp+Blst | LF_LmpBlst | LFLmpBlst-T8-48in-28w+El-PS-HLO(54.3w) | ILtg-Lfluor-Elec |  |  |  | LFLmpBlst-T8-48in-32w-2g+El-IS-NLO(89w) | LFLmpBlst-T8-48in-32w-2g+El-IS-NLO(89w) | LFLmpBlst-T8-48in-28w+El-PS-HLO(54.3w) | Available | WP source e.g.: WPSDGENRLG0013r3 | 0 | 0 | Disposition: MeasuresList-May222014.xlsx | RobNc | LFLmpBlst-T8-48in-32w-2g+El-IS-NLO(89w) | ILtg-Lfluor-Elec |  | DEER1316-Ltg-Com-LF | 2013-01-01 | 2017-12-31 | InEA_same | LT-43532 |  |  |  | Standard | Measure expired as part of DEER2018 | 1 | 1 | 0 | Deemed Ex Ante Team |  | Measure expired as part of DEER2018 |  | Updated to indicate claim/filing status
4585 | C-In-LFLmpBlst-T8-48in-28w+El-PS-HLO(54.3w)-dWP57 | Commercial Indoor General Lighting: more efficient Linear Fluorescent Lamp & Ballast installed. Measure includes Code case. Impacts: Linear Fluorescent-based HOU (varies by BldgType) | DEER1314 | Lighting Disposition | 2020-11-24 16:30 | Com-Iltg-dWatt-LF | DEER | Scaled | Delta |  |  | None |  | 0 |  | 1 | Com | Any | Lighting | InGen-LF | Ltg_Lmp+Blst | LF_LmpBlst | LFLmpBlst-T8-48in-28w+El-PS-HLO(54.3w) | ILtg-Lfluor-Elec |  |  |  | LFLmpBlst-T8-48in-32w-2g+El-IS-NLO(112w) | LFLmpBlst-T8-48in-32w-2g+El-IS-NLO(112w) | LFLmpBlst-T8-48in-28w+El-PS-HLO(54.3w) | Available | WP source e.g.: WPSDGENRLG0013r3 | 0 | 0 | Disposition: MeasuresList-May222014.xlsx | RobNc | LFLmpBlst-T8-48in-32w-2g+El-IS-NLO(112w) | ILtg-Lfluor-Elec |  | DEER1316-Ltg-Com-LF | 2013-01-01 | 2017-12-31 | InEA_same | LT-57486 |  |  |  | Standard | Measure expired as part of DEER2018 | 1 | 1 | 0 | Deemed Ex Ante Team |  | Measure expired as part of DEER2018 |  | Updated to indicate claim/filing status
4586 | C-In-LFLmpBlst-T8-48in-28w+El-PS-HLO(92w)-dWP20 | Commercial Indoor General Lighting: more efficient Linear Fluorescent Lamp & Ballast installed. Measure includes Code case. Impacts: Linear Fluorescent-based HOU (varies by BldgType) | DEER1314 | Lighting Disposition | 2020-11-24 16:30 | Com-Iltg-dWatt-LF | DEER | Scaled | Delta |  |  | None |  | 0 |  | 1 | Com | Any | Lighting | InGen-LF | Ltg_Lmp+Blst | LF_LmpBlst | LFLmpBlst-T8-48in-28w+El-PS-HLO(92w) | ILtg-Lfluor-Elec |  |  |  | LFLmpBlst-T8-48in-32w-1g+El-IS-NLO(112w) | LFLmpBlst-T8-48in-32w-1g+El-IS-NLO(112w) | LFLmpBlst-T8-48in-28w+El-PS-HLO(92w) | Available | WP source e.g.: WPSDGENRLG0013r3 | 0 | 0 | Disposition: MeasuresList-May222014.xlsx | RobNc | LFLmpBlst-T8-48in-32w-1g+El-IS-NLO(112w) | ILtg-Lfluor-Elec |  | DEER1316-Ltg-Com-LF | 2013-01-01 | 2017-12-31 | InEA_same |  |  |  |  | Standard | Measure expired as part of DEER2018 | 1 | 1 | 0 | Deemed Ex Ante Team |  | Measure expired as part of DEER2018 |  | Updated to indicate claim/filing status
4587 | C-In-LFLmpBlst-T8-48in-28w+El-PS-NLO(50w)-dWP39 | Commercial Indoor General Lighting: more efficient Linear Fluorescent Lamp & Ballast installed. Measure includes Code case. Impacts: Linear Fluorescent-based HOU (varies by BldgType) | DEER1314 | Lighting Disposition | 2020-11-24 16:30 | Com-Iltg-dWatt-LF | DEER | Scaled | Delta |  |  | None |  | 0 |  | 1 | Com | Any | Lighting | InGen-LF | Ltg_Lmp+Blst | LF_LmpBlst | LFLmpBlst-T8-48in-28w+El-PS-NLO(50w) | ILtg-Lfluor-Elec |  |  |  | LFLmpBlst-T8-48in-32w-1g+El-IS-NLO(89w) | LFLmpBlst-T8-48in-32w-1g+El-IS-NLO(89w) | LFLmpBlst-T8-48in-28w+El-PS-NLO(50w) | Available | WP source e.g.: SCE13LG087r0 | 0 | 0 | Disposition: MeasuresList-May222014.xlsx | RobNc | LFLmpBlst-T8-48in-32w-1g+El-IS-NLO(89w) | ILtg-Lfluor-Elec |  | DEER1316-Ltg-Com-LF | 2013-01-01 | 2017-12-31 | InEA_same | LT-65784 |  |  |  | Standard | Measure expired as part of DEER2018 | 1 | 1 | 0 | Deemed Ex Ante Team |  | Measure expired as part of DEER2018 |  | Updated to indicate claim/filing status
4588 | C-In-LFLmpBlst-T8-48in-28w+El-PS-NLO(50w)-dWP62 | Commercial Indoor General Lighting: more efficient Linear Fluorescent Lamp & Ballast installed. Measure includes Code case. Impacts: Linear Fluorescent-based HOU (varies by BldgType) | DEER1314 | Lighting Disposition | 2020-11-24 16:30 | Com-Iltg-dWatt-LF | DEER | Scaled | Delta |  |  | None |  | 0 |  | 1 | Com | Any | Lighting | InGen-LF | Ltg_Lmp+Blst | LF_LmpBlst | LFLmpBlst-T8-48in-28w+El-PS-NLO(50w) | ILtg-Lfluor-Elec |  |  |  | LFLmpBlst-T8-48in-32w-1g+El-IS-NLO(112w) | LFLmpBlst-T8-48in-32w-1g+El-IS-NLO(112w) | LFLmpBlst-T8-48in-28w+El-PS-NLO(50w) | Available | WP source e.g.: SCE13LG087r0 | 0 | 0 | Disposition: MeasuresList-May222014.xlsx | RobNc | LFLmpBlst-T8-48in-32w-1g+El-IS-NLO(112w) | ILtg-Lfluor-Elec |  | DEER1316-Ltg-Com-LF | 2013-01-01 | 2017-12-31 | InEA_same | LT-79584 |  |  |  | Standard | Measure expired as part of DEER2018 | 1 | 1 | 0 | Deemed Ex Ante Team |  | Measure expired as part of DEER2018 |  | Updated to indicate claim/filing status
4589 | C-In-LFLmpBlst-T8-48in-28w+El-PS-NLO+Refl(51w)-dWP38 | Commercial Indoor General Lighting: more efficient Linear Fluorescent Lamp & Ballast installed. Measure includes Code case. Impacts: Linear Fluorescent-based HOU (varies by BldgType) | DEER1314 | Lighting Disposition | 2020-11-24 16:30 | Com-Iltg-dWatt-LF | DEER | Scaled | Delta |  |  | None |  | 0 |  | 1 | Com | Any | Lighting | InGen-LF | Ltg_Lmp+Blst | LF_LmpBlst | LFLmpBlst-T8-48in-28w+El-PS-NLO+Refl(51w) | ILtg-Lfluor-Elec |  |  |  | LFLmpBlst-T8-48in-32w-2g+El-IS-NLO(89w) | LFLmpBlst-T8-48in-32w-2g+El-IS-NLO(89w) | LFLmpBlst-T8-48in-28w+El-PS-NLO+Refl(51w) | Available | WP source e.g.: SCE13LG087r0 | 0 | 0 | Disposition: MeasuresList-May222014.xlsx | RobNc | LFLmpBlst-T8-48in-32w-2g+El-IS-NLO(89w) | ILtg-Lfluor-Elec |  | DEER1316-Ltg-Com-LF | 2013-01-01 | 2017-12-31 | InEA_same |  |  |  |  | Standard | Measure expired as part of DEER2018 | 1 | 1 | 0 | Deemed Ex Ante Team |  | Measure expired as part of DEER2018 |  | Updated to indicate claim/filing status
4590 | C-In-LFLmpBlst-T8-48in-28w+El-PS-NLO-2(74w)-dWP38 | Commercial Indoor General Lighting: more efficient Linear Fluorescent Lamp & Ballast installed. Measure includes Code case. Impacts: Linear Fluorescent-based HOU (varies by BldgType) | DEER1314 | Lighting Disposition | 2020-11-24 16:30 | Com-Iltg-dWatt-LF | DEER | Scaled | Delta |  |  | None |  | 0 |  | 1 | Com | Any | Lighting | InGen-LF | Ltg_Lmp+Blst | LF_LmpBlst | LFLmpBlst-T8-48in-28w+El-PS-NLO-2(74w) | ILtg-Lfluor-Elec |  |  |  | LFLmpBlst-T8-48in-32w-1g+El-IS-NLO(112w) | LFLmpBlst-T8-48in-32w-1g+El-IS-NLO(112w) | LFLmpBlst-T8-48in-28w+El-PS-NLO-2(74w) | Available | WP source e.g.: SCE13LG087r0 | 0 | 0 | Disposition: MeasuresList-May222014.xlsx | RobNc | LFLmpBlst-T8-48in-32w-1g+El-IS-NLO(112w) | ILtg-Lfluor-Elec |  | DEER1316-Ltg-Com-LF | 2013-01-01 | 2017-12-31 | InEA_same | LT-34867 |  |  |  | Standard | Measure expired as part of DEER2018 | 1 | 1 | 0 | Deemed Ex Ante Team |  | Measure expired as part of DEER2018 |  | Updated to indicate claim/filing status
4591 | C-In-LFLmpBlst-T8-48in-28w+El-PS-VHLO(37.4w)-dWP21 | Commercial Indoor General Lighting: more efficient Linear Fluorescent Lamp & Ballast installed. Measure includes Code case. Impacts: Linear Fluorescent-based HOU (varies by BldgType) | DEER1314 | Lighting Disposition | 2020-11-24 16:30 | Com-Iltg-dWatt-LF | DEER | Scaled | Delta |  |  | None |  | 0 |  | 1 | Com | Any | Lighting | InGen-LF | Ltg_Lmp+Blst | LF_LmpBlst | LFLmpBlst-T8-48in-28w+El-PS-VHLO(37.4w) | ILtg-Lfluor-Elec |  |  |  | LFLmpBlst-T8-48in-32w-2g+El-IS-NLO(59w) | LFLmpBlst-T8-48in-32w-2g+El-IS-NLO(59w) | LFLmpBlst-T8-48in-28w+El-PS-VHLO(37.4w) | Available | WP source e.g.: SCE13LG087r0 | 0 | 0 | Disposition: MeasuresList-May222014.xlsx | RobNc | LFLmpBlst-T8-48in-32w-2g+El-IS-NLO(59w) | ILtg-Lfluor-Elec |  | DEER1316-Ltg-Com-LF | 2013-01-01 | 2017-12-31 | InEA_same |  |  |  |  | Standard | Measure expired as part of DEER2018 | 1 | 1 | 0 | Deemed Ex Ante Team |  | Measure expired as part of DEER2018 |  | Updated to indicate claim/filing status
4592 | C-In-LFLmpBlst-T8-48in-28w+El-PS-VHLO(64w)-dWP25 | Commercial Indoor General Lighting: more efficient Linear Fluorescent Lamp & Ballast installed. Measure includes Code case. Impacts: Linear Fluorescent-based HOU (varies by BldgType) | DEER1314 | Lighting Disposition | 2020-11-24 16:30 | Com-Iltg-dWatt-LF | DEER | Scaled | Delta |  |  | None |  | 0 |  | 1 | Com | Any | Lighting | InGen-LF | Ltg_Lmp+Blst | LF_LmpBlst | LFLmpBlst-T8-48in-28w+El-PS-VHLO(64w) | ILtg-Lfluor-Elec |  |  |  | LFLmpBlst-T8-48in-32w-1g+El-IS-NLO(89w) | LFLmpBlst-T8-48in-32w-1g+El-IS-NLO(89w) | LFLmpBlst-T8-48in-28w+El-PS-VHLO(64w) | Available | WP source e.g.: SCE13LG087r0 | 0 | 0 | Disposition: MeasuresList-May222014.xlsx | RobNc | LFLmpBlst-T8-48in-32w-1g+El-IS-NLO(89w) | ILtg-Lfluor-Elec |  | DEER1316-Ltg-Com-LF | 2013-01-01 | 2017-12-31 | InEA_same |  |  |  |  | Standard | Measure expired as part of DEER2018 | 1 | 1 | 0 | Deemed Ex Ante Team |  | Measure expired as part of DEER2018 |  | Updated to indicate claim/filing status
4593 | C-In-LFLmpBlst-T8-48in-28w+El-PS-VHLO(64w)-dWP48 | Commercial Indoor General Lighting: more efficient Linear Fluorescent Lamp & Ballast installed. Measure includes Code case. Impacts: Linear Fluorescent-based HOU (varies by BldgType) | DEER1314 | Lighting Disposition | 2020-11-24 16:30 | Com-Iltg-dWatt-LF | DEER | Scaled | Delta |  |  | None |  | 0 |  | 1 | Com | Any | Lighting | InGen-LF | Ltg_Lmp+Blst | LF_LmpBlst | LFLmpBlst-T8-48in-28w+El-PS-VHLO(64w) | ILtg-Lfluor-Elec |  |  |  | LFLmpBlst-T8-48in-32w-1g+El-IS-NLO(112w) | LFLmpBlst-T8-48in-32w-1g+El-IS-NLO(112w) | LFLmpBlst-T8-48in-28w+El-PS-VHLO(64w) | Available | WP source e.g.: SCE13LG087r0 | 0 | 0 | Disposition: MeasuresList-May222014.xlsx | RobNc | LFLmpBlst-T8-48in-32w-1g+El-IS-NLO(112w) | ILtg-Lfluor-Elec |  | DEER1316-Ltg-Com-LF | 2013-01-01 | 2017-12-31 | InEA_same |  |  |  |  | Standard | Measure expired as part of DEER2018 | 1 | 1 | 0 | Deemed Ex Ante Team |  | Measure expired as part of DEER2018 |  | Updated to indicate claim/filing status
4594 | C-In-LFLmpBlst-T8-48in-28w+El-PS-VHLO(64w)-dWP51-dWC0 | Commercial Indoor General Lighting: more efficient Linear Fluorescent Lamp & Ballast installed. Measure includes Code case. Impacts: Linear Fluorescent-based HOU (varies by BldgType) | DEER1314 | Lighting Disposition | 2020-11-24 16:30 | Com-Iltg-dWatt-LF | DEER | Scaled | Delta |  |  | None |  | 1 |  | 1 | Com | Any | Lighting | InGen-LF | Ltg_Lmp+Blst | LF_LmpBlst | LFLmpBlst-T8-48in-28w+El-PS-VHLO(64w) | ILtg-Lfluor-Elec |  |  |  | LFLmpBlst-T12-48in-34w+MagES-RS-NLO(115w) | LFLmpBlst-T8-48in-28w+El-PS-VHLO(64w) | LFLmpBlst-T8-48in-28w+El-PS-VHLO(64w) | Available |  | 0 | 0 | Disposition: MeasuresList-Dec1-2014.xlsx | ERrul | LFLmpBlst-T8-48in-28w+El-PS-VHLO(64w) | ILtg-Lfluor-T12Mag |  | DEER1316-Ltg-Com-LF | 2013-01-01 | 2018-12-31 | DEER2016 HOU Update |  |  |  |  | Standard | Expires 12/31/2018 due to revised DEER2019 code/ISP baseline | 1 | 1 | 0 | Deemed Ex Ante Team |  | Expires 12/31/2018 due to revised DEER2019 code/ISP baseline |  | Updated to indicate claim/filing status
4595 | C-In-LFLmpBlst-T8-48in-28w+El-PS-VHLO(64w)-dWP51-dWC25 | Commercial Indoor General Lighting: more efficient Linear Fluorescent Lamp & Ballast installed. Measure includes Code case. Impacts: Linear Fluorescent-based HOU (varies by BldgType) | DEER2011 | Lighting Disposition | 2020-11-24 16:30 | Com-Iltg-dWatt-LF | NonDEER | Scaled | Delta |  |  | None |  | 0 |  | 1 | Com | Any | Lighting | InGen-LF | Ltg_Lmp+Blst | LF_LmpBlst |  | ILtg-Lfluor-Elec |  |  |  | LFLmpBlst-T12-48in-34w+MagES-RS-NLO(115w) | LFLmpBlst-T8-48in-32w-2g+El-IS-NLO(89w) | LFLmpBlst-T8-48in-28w+El-PS-VHLO(64w) | Available | WP source e.g.: SCE13LG087r0; Expires 6-30-2014; Not used in 2013-14 Lighting Disposition | 0 | 0 | Disposition: MeasuresList-May222014.xlsx | ErRobNc |  | ILtg-Lfluor-T12Mag |  | None | 2013-01-01 | 2014-06-30 | DEER |  |  |  |  | Standard |  | 1 | 1 | 0 | Deemed Ex Ante Team |  |  |  | Updated to indicate claim/filing status
4596 | C-In-LFLmpBlst-T8-48in-28w+El-PS-VHLO(97w)-dWP15 | Commercial Indoor General Lighting: more efficient Linear Fluorescent Lamp & Ballast installed. Measure includes Code case. Impacts: Linear Fluorescent-based HOU (varies by BldgType) | DEER1314 | Lighting Disposition | 2020-11-24 16:30 | Com-Iltg-dWatt-LF | DEER | Scaled | Delta |  |  | None |  | 0 |  | 1 | Com | Any | Lighting | InGen-LF | Ltg_Lmp+Blst | LF_LmpBlst | LFLmpBlst-T8-48in-28w+El-PS-VHLO(97w) | ILtg-Lfluor-Elec |  |  |  | LFLmpBlst-T8-48in-32w-1g+El-IS-NLO(112w) | LFLmpBlst-T8-48in-32w-1g+El-IS-NLO(112w) | LFLmpBlst-T8-48in-28w+El-PS-VHLO(97w) | Available | WP source e.g.: SCE13LG087r0 | 0 | 0 | Disposition: MeasuresList-May222014.xlsx | RobNc | LFLmpBlst-T8-48in-32w-1g+El-IS-NLO(112w) | ILtg-Lfluor-Elec |  | DEER1316-Ltg-Com-LF | 2013-01-01 | 2017-12-31 | InEA_same |  |  |  |  | Standard | Measure expired as part of DEER2018 | 1 | 1 | 0 | Deemed Ex Ante Team |  | Measure expired as part of DEER2018 |  | Updated to indicate claim/filing status
4597 | C-In-LFLmpBlst-T8-48in-30w+El-IS-NLO(27w)-dWP16-dWC4 | Commercial Indoor General Lighting: more efficient Linear Fluorescent Lamp & Ballast installed. Measure includes Code case. Impacts: Linear Fluorescent-based HOU (varies by BldgType) | DEER1314 | Lighting Disposition | 2020-11-24 16:30 | Com-Iltg-dWatt-LF | DEER | Scaled | Delta |  |  | None |  | 0 |  | 1 | Com | Any | Lighting | InGen-LF | Ltg_Lmp+Blst | LF_LmpBlst | LFLmpBlst-T8-48in-30w+El-IS-NLO(27w) | ILtg-Lfluor-Elec |  |  |  | LFLmpBlst-T12-48in-34w+MagES-RS-NLO(43w) | LFLmpBlst-T8-48in-32w-2g+El-IS-NLO(31w) | LFLmpBlst-T8-48in-30w+El-IS-NLO(27w) | Available | WP source e.g.: SCE13LG087r0 | 0 | 0 | Disposition: MeasuresList-May222014.xlsx | ErRobNc | LFLmpBlst-T8-48in-32w-2g+El-IS-NLO(31w) | ILtg-Lfluor-T12Mag | Com-Lighting-InGen_T12-48in-43w-A_T8-48in-31w-D_T8-48in-27w-E | DEER1316-Ltg-Com-LF | 2013-01-01 | 2017-12-31 | InEA_modDesc | LT-85932 |  |  |  | Standard | Added LegacyID; Measure expired as part of DEER2018 | 1 | 1 | 0 | Deemed Ex Ante Team |  | Added LegacyID; Measure expired as part of DEER2018 |  | Updated to indicate claim/filing status
4598 | C-In-LFLmpBlst-T8-48in-30w+El-IS-NLO(27w)-dWP9-dWC4 | Commercial Indoor General Lighting: more efficient Linear Fluorescent Lamp & Ballast installed. Measure includes Code case. Impacts: Linear Fluorescent-based HOU (varies by BldgType) | DEER1314 | Lighting Disposition | 2020-11-24 16:30 | Com-Iltg-dWatt-LF | DEER | Scaled | Delta |  |  | None |  | 0 |  | 1 | Com | Any | Lighting | InGen-LF | Ltg_Lmp+Blst | LF_LmpBlst | LFLmpBlst-T8-48in-30w+El-IS-NLO(27w) | ILtg-Lfluor-Elec |  |  |  | LFLmpBlst-T12-48in-34w+MagES-RS-NLO(36w) | LFLmpBlst-T8-48in-32w-2g+El-IS-NLO(31w) | LFLmpBlst-T8-48in-30w+El-IS-NLO(27w) | Available | WP source e.g.: SCE13LG087r0 | 0 | 0 | Disposition: MeasuresList-May222014.xlsx | ErRobNc | LFLmpBlst-T8-48in-32w-2g+El-IS-NLO(31w) | ILtg-Lfluor-T12Mag |  | DEER1316-Ltg-Com-LF | 2013-01-01 | 2017-12-31 | InEA_same |  |  |  |  | Standard | Measure expired as part of DEER2018 | 1 | 1 | 0 | Deemed Ex Ante Team |  | Measure expired as part of DEER2018 |  | Updated to indicate claim/filing status
4599 | C-In-LFLmpBlst-T8-48in-30w+El-IS-NLO(51w)-dWP32 | Commercial Indoor General Lighting: more efficient Linear Fluorescent Lamp & Ballast installed. Measure includes Code case. Impacts: Linear Fluorescent-based HOU (varies by BldgType) | DEER1314 | Lighting Disposition | 2020-11-24 16:30 | Com-Iltg-dWatt-LF | DEER | Scaled | Delta |  |  | None |  | 0 |  | 1 | Com | Any | Lighting | InGen-LF | Ltg_Lmp+Blst | LF_LmpBlst | LFLmpBlst-T8-48in-30w+El-IS-NLO(51w) | ILtg-Lfluor-Elec |  |  |  | LFLmpBlst-T8-48in-32w-3g+El-IS-NLO(83w) | LFLmpBlst-T8-48in-32w-3g+El-IS-NLO(83w) | LFLmpBlst-T8-48in-30w+El-IS-NLO(51w) | Available | WP source e.g.: SCE13LG087r0 | 0 | 0 | Disposition: MeasuresList-May222014.xlsx | RobNc | LFLmpBlst-T8-48in-32w-3g+El-IS-NLO(83w) | ILtg-Lfluor-Elec |  | DEER1316-Ltg-Com-LF | 2013-01-01 | 2017-12-31 | InEA_same |  |  |  |  | Standard | Measure expired as part of DEER2018 | 1 | 1 | 0 | Deemed Ex Ante Team |  | Measure expired as part of DEER2018 |  | Updated to indicate claim/filing status
4600 | C-In-LFLmpBlst-T8-48in-30w+El-IS-RLO(45w)-dWP27-dWC14 | Commercial Indoor General Lighting: more efficient Linear Fluorescent Lamp & Ballast installed. Measure includes Code case. Impacts: Linear Fluorescent-based HOU (varies by BldgType) | DEER1314 | Lighting Disposition | 2020-11-24 16:30 | Com-Iltg-dWatt-LF | DEER | Scaled | Delta |  |  | None |  | 0 |  | 1 | Com | Any | Lighting | InGen-LF | Ltg_Lmp+Blst | LF_LmpBlst | LFLmpBlst-T8-48in-30w+El-IS-RLO(45w) | ILtg-Lfluor-Elec |  |  |  | LFLmpBlst-T12-48in-34w+MagES-RS-NLO(72w) | LFLmpBlst-T8-48in-32w-2g+El-IS-NLO(59w) | LFLmpBlst-T8-48in-30w+El-IS-RLO(45w) | Available | WP source e.g.: SCE13LG087r0 | 0 | 0 | Disposition: MeasuresList-May222014.xlsx | ErRobNc | LFLmpBlst-T8-48in-32w-2g+El-IS-NLO(59w) | ILtg-Lfluor-T12Mag |  | DEER1316-Ltg-Com-LF | 2013-01-01 | 2017-12-31 | InEA_same | LT-49810 |  |  |  | Standard | Measure expired as part of DEER2018 | 1 | 1 | 0 | Deemed Ex Ante Team |  | Measure expired as part of DEER2018 |  | Updated to indicate claim/filing status
4601 | C-In-LFLmpBlst-T8-48in-32w-1g+El-IS-NLO-Del(0w)-dWP53-dWC0 | Commercial Indoor General Lighting: Linear Fluorescent Lamp & Ballast permanently delamped. Measure includes Code case. Impacts: Linear Fluorescent-based HOU (varies by BldgType) | DEER2011 | Lighting Disposition | 2020-11-24 16:30 | Com-Iltg-dWatt-LF | NonDEER | Scaled | Delta |  |  | None |  | 0 |  | 1 | Com | Any | Lighting | InGen-LF | Ltg_Lmp+Blst | LF_LmpBlst |  | ILtg-Lfluor-Elec |  |  |  | LFLmpBlst-T8-48in-32w-1g+El-RS-NLO(53w) | LFLmpBlst-T8-48in-32w-1g+El-IS-NLO-Del(0w) | LFLmpBlst-T8-48in-32w-1g+El-IS-NLO-Del(0w) | Available | WP source e.g.: SCE13LG087r0; Expires 6-30-2014; Not used in 2013-14 Lighting Disposition | 0 | 0 | Disposition: MeasuresList-May222014.xlsx | ERrul |  | ILtg-Lfluor-Elec |  | None | 2013-01-01 | 2014-06-30 | DEER |  |  |  |  | Standard |  | 1 | 1 | 0 | Deemed Ex Ante Team |  |  |  | Updated to indicate claim/filing status
4602 | C-In-LFLmpBlst-T8-48in-32w-1g+El-IS-NLO-Del(59w)-dWP30 | Commercial Indoor General Lighting: Linear Fluorescent Lamp & Ballast permanently delamped. Measure includes Code case. Impacts: Linear Fluorescent-based HOU (varies by BldgType) | DEER1314 | Lighting Disposition | 2020-11-24 16:30 | Com-Iltg-dWatt-LF | DEER | Scaled | Delta |  |  | None |  | 1 |  | 1 | Com | Any | Lighting | InGen-LF | Ltg_Lmp+Blst | LF_LmpBlst | LFLmpBlst-T8-48in-32w-1g+El-IS-NLO-Del(59w) | ILtg-Lfluor-Elec |  |  |  | LFLmpBlst-T8-48in-32w-1g+El-IS-NLO(89w) | LFLmpBlst-T8-48in-32w-1g+El-IS-NLO(89w) | LFLmpBlst-T8-48in-32w-1g+El-IS-NLO-Del(59w) | Available |  | 0 | 0 | Disposition: MeasuresList-Dec1-2014.xlsx | RobNc | LFLmpBlst-T8-48in-32w-1g+El-IS-NLO(89w) | ILtg-Lfluor-Elec |  | DEER1316-Ltg-Com-LF | 2013-01-01 | 2017-12-31 | InEA_same |  |  |  |  | Standard | Measure expired as part of DEER2018 | 1 | 1 | 0 | Deemed Ex Ante Team |  | Measure expired as part of DEER2018 |  | Updated to indicate claim/filing status
4603 | C-In-LFLmpBlst-T8-48in-32w-1g+El-IS-NLO-Del(59w)-dWP30-dWC0 | Commercial Indoor General Lighting: Linear Fluorescent Lamp & Ballast permanently delamped. Measure includes Code case. Impacts: Linear Fluorescent-based HOU (varies by BldgType) | DEER2011 | Lighting Disposition | 2020-11-24 16:30 | Com-Iltg-dWatt-LF | NonDEER | Scaled | Delta |  |  | None |  | 0 |  | 1 | Com | Any | Lighting | InGen-LF | Ltg_Lmp+Blst | LF_LmpBlst |  | ILtg-Lfluor-Elec |  |  |  | LFLmpBlst-T8-48in-32w-1g+El-IS-NLO(89w) | LFLmpBlst-T8-48in-32w-1g+El-IS-NLO-Del(59w) | LFLmpBlst-T8-48in-32w-1g+El-IS-NLO-Del(59w) | Available | WP source e.g.: SCE13LG087r0; Expires 6-30-2014; Not used in 2013-14 Lighting Disposition | 0 | 0 | Disposition: MeasuresList-May222014.xlsx | ERrul |  | ILtg-Lfluor-Elec |  | None | 2013-01-01 | 2014-06-30 | DEER |  |  |  |  | Standard |  | 1 | 1 | 0 | Deemed Ex Ante Team |  |  |  | Updated to indicate claim/filing status
4604 | C-In-LFLmpBlst-T8-48in-32w-1g+El-IS-NLO-Del(59w)-dWP53 | Commercial Indoor General Lighting: Linear Fluorescent Lamp & Ballast permanently delamped. Measure includes Code case. Impacts: Linear Fluorescent-based HOU (varies by BldgType) | DEER1314 | Lighting Disposition | 2020-11-24 16:30 | Com-Iltg-dWatt-LF | DEER | Scaled | Delta |  |  | None |  | 1 |  | 1 | Com | Any | Lighting | InGen-LF | Ltg_Lmp+Blst | LF_LmpBlst | LFLmpBlst-T8-48in-32w-1g+El-IS-NLO-Del(59w) | ILtg-Lfluor-Elec |  |  |  | LFLmpBlst-T8-48in-32w-1g+El-IS-NLO(112w) | LFLmpBlst-T8-48in-32w-1g+El-IS-NLO(112w) | LFLmpBlst-T8-48in-32w-1g+El-IS-NLO-Del(59w) | Available |  | 0 | 0 | Disposition: MeasuresList-Dec1-2014.xlsx | RobNc | LFLmpBlst-T8-48in-32w-1g+El-IS-NLO(112w) | ILtg-Lfluor-Elec |  | DEER1316-Ltg-Com-LF | 2013-01-01 | 2017-12-31 | InEA_same |  |  |  |  | Standard | Measure expired as part of DEER2018 | 1 | 1 | 0 | Deemed Ex Ante Team |  | Measure expired as part of DEER2018 |  | Updated to indicate claim/filing status
4605 | C-In-LFLmpBlst-T8-48in-32w-1g+El-IS-NLO-Del(59w)-dWP53-dWC0 | Commercial Indoor General Lighting: Linear Fluorescent Lamp & Ballast permanently delamped. Measure includes Code case. Impacts: Linear Fluorescent-based HOU (varies by BldgType) | DEER2011 | Lighting Disposition | 2020-11-24 16:30 | Com-Iltg-dWatt-LF | NonDEER | Scaled | Delta |  |  | None |  | 0 |  | 1 | Com | Any | Lighting | InGen-LF | Ltg_Lmp+Blst | LF_LmpBlst |  | ILtg-Lfluor-Elec |  |  |  | LFLmpBlst-T8-48in-32w-1g+El-IS-NLO(112w) | LFLmpBlst-T8-48in-32w-1g+El-IS-NLO-Del(59w) | LFLmpBlst-T8-48in-32w-1g+El-IS-NLO-Del(59w) | Available | WP source e.g.: SCE13LG087r0; Expires 6-30-2014; Not used in 2013-14 Lighting Disposition | 0 | 0 | Disposition: MeasuresList-May222014.xlsx | ERrul |  | ILtg-Lfluor-Elec |  | None | 2013-01-01 | 2014-06-30 | DEER |  |  |  |  | Standard |  | 1 | 1 | 0 | Deemed Ex Ante Team |  |  |  | Updated to indicate claim/filing status
4606 | C-In-LFLmpBlst-T8-48in-32w-1g+El-RS-NLO-Del(0w)-dWP28-dWC0 | Commercial Indoor General Lighting: Linear Fluorescent Lamp & Ballast permanently delamped. Measure includes Code case. Impacts: Linear Fluorescent-based HOU (varies by BldgType) | DEER2011 | Lighting Disposition | 2020-11-24 16:30 | Com-Iltg-dWatt-LF | NonDEER | Scaled | Delta |  |  | None |  | 0 |  | 1 | Com | Any | Lighting | InGen-LF | Ltg_Lmp+Blst | LF_LmpBlst |  | ILtg-Lfluor-Elec |  |  |  | LFLmpBlst-T8-48in-32w-1g+El-RS-NLO(28.7w) | LFLmpBlst-T8-48in-32w-1g+El-RS-NLO-Del(0w) | LFLmpBlst-T8-48in-32w-1g+El-RS-NLO-Del(0w) | Available | WP source e.g.: SCE13LG087r0; Not used in 2013-14 Lighting Disposition | 0 | 0 | Disposition: MeasuresList-May222014.xlsx | ERrul |  | ILtg-Lfluor-Elec | Com-Lighting-InGen_T12-48in-43w-A_T8-48in-31w-D_T8-48in-27w-E | None | 2013-01-01 | 2014-06-30 | DEER |  |  |  |  | Standard |  | 1 | 1 | 0 | Deemed Ex Ante Team |  |  |  | Updated to indicate claim/filing status
4607 | C-In-LFLmpBlst-T8-48in-32w-1g+El-RS-NLO-Del(32w)-dWP28 | Commercial Indoor General Lighting: Linear Fluorescent Lamp & Ballast permanently delamped. Measure includes Code case. Impacts: Linear Fluorescent-based HOU (varies by BldgType) | DEER1314 | Lighting Disposition | 2020-11-24 16:30 | Com-Iltg-dWatt-LF | DEER | Scaled | Delta |  |  | None |  | 1 |  | 1 | Com | Any | Lighting | InGen-LF | Ltg_Lmp+Blst | LF_LmpBlst |  | ILtg-Lfluor-Elec |  |  |  | LFLmpBlst-T8-48in-32w-1g+El-RS-NLO(60w) | LFLmpBlst-T8-48in-32w-1g+El-RS-NLO(60w) | LFLmpBlst-T8-48in-32w-1g+El-RS-NLO-Del(32w) | Available |  | 0 | 0 | Disposition: MeasuresList-Dec1-2014.xlsx | RobNc |  | ILtg-Lfluor-Elec |  | DEER1316-Ltg-Com-LF | 2013-01-01 | 2017-12-31 | InEA_same | LT-34234 |  |  |  | Standard | Measure expired as part of DEER2018 | 1 | 1 | 0 | Deemed Ex Ante Team |  | Measure expired as part of DEER2018 |  | Updated to indicate claim/filing status
4608 | C-In-LFLmpBlst-T8-48in-32w-1g+El-RS-NLO-Del(32w)-dWP80 | Commercial Indoor General Lighting: Linear Fluorescent Lamp & Ballast permanently delamped. Measure includes Code case. Impacts: Linear Fluorescent-based HOU (varies by BldgType) | DEER1314 | Lighting Disposition | 2020-11-24 16:30 | Com-Iltg-dWatt-LF | NonDEER | Scaled | Delta |  |  | None |  | 1 |  | 1 | Com | Any | Lighting | InGen-LF | Ltg_Lmp+Blst | LF_LmpBlst |  | ILtg-Lfluor-Elec |  |  |  | LFLmpBlst-T8-48in-32w-1g+El-IS-NLO(112w) | LFLmpBlst-T8-48in-32w-1g+El-IS-NLO(112w) | LFLmpBlst-T8-48in-32w-1g+El-RS-NLO-Del(32w) | Available |  | 0 | 0 | Disposition: MeasuresList-Dec1-2014.xlsx | RobNc | LFLmpBlst-T8-48in-32w-1g+El-IS-NLO(112w) | ILtg-Lfluor-Elec |  | DEER1316-Ltg-Com-LF | 2013-01-01 | 2017-12-31 | InEA_same | LT-60979 |  |  |  | Standard | Measure expired as part of DEER2018 | 1 | 1 | 0 | Deemed Ex Ante Team |  | Measure expired as part of DEER2018 |  | Updated to indicate claim/filing status
4609 | C-In-LFLmpBlst-T8-48in-32w-2g+El-IS-HLO(65w)-dWP58-dWC0 | Commercial Indoor General Lighting: more efficient Linear Fluorescent Lamp & Ballast installed. Measure includes Code case. Impacts: Linear Fluorescent-based HOU (varies by BldgType) | DEER1314 | Lighting Disposition | 2020-11-24 16:30 | Com-Iltg-dWatt-LF | DEER | Scaled | Delta |  |  | None |  | 1 |  | 1 | Com | Any | Lighting | InGen-LF | Ltg_Lmp+Blst | LF_LmpBlst | LFLmpBlst-T8-48in-32w-2g+El-IS-HLO(65w) | ILtg-Lfluor-Elec |  |  |  | LFLmpBlst-T12-96in-60w+MagES-RS-NLO(123w) | LFLmpBlst-T8-48in-32w-2g+El-IS-HLO(65w) | LFLmpBlst-T8-48in-32w-2g+El-IS-HLO(65w) | Available |  | 0 | 0 | Disposition: MeasuresList-Dec1-2014.xlsx | ERrul | LFLmpBlst-T8-48in-32w-2g+El-IS-HLO(65w) | ILtg-Lfluor-T12Mag |  | DEER1316-Ltg-Com-LF | 2013-01-01 | 2018-12-31 | DEER2016 HOU Update | LT-24981 |  |  |  | Standard | Expires 12/31/2018 due to revised DEER2019 code/ISP baseline | 1 | 1 | 0 | Deemed Ex Ante Team |  | Expires 12/31/2018 due to revised DEER2019 code/ISP baseline |  | Updated to indicate claim/filing status
4610 | C-In-LFLmpBlst-T8-48in-32w-2g+El-IS-HLO(65w)-dWP58-dWC44 | Commercial Indoor General Lighting: more efficient Linear Fluorescent Lamp & Ballast installed. Measure includes Code case. Impacts: Linear Fluorescent-based HOU (varies by BldgType) | DEER2011 | Lighting Disposition | 2020-11-24 16:30 | Com-Iltg-dWatt-LF | NonDEER | Scaled | Delta |  |  | None |  | 0 |  | 1 | Com | Any | Lighting | InGen-LF | Ltg_Lmp+Blst | LF_LmpBlst |  | ILtg-Lfluor-Elec |  |  |  | LFLmpBlst-T12-96in-60w+MagES-RS-NLO(123w) | LFLmpBlst-T8-96in-59w+El-IS-NLO(109w) | LFLmpBlst-T8-48in-32w-2g+El-IS-HLO(65w) | Available | WP source e.g.: WPSDGENRLG0013r3; Not used in 2013-14 Lighting Disposition | 0 | 0 | Disposition: MeasuresList-May222014.xlsx | ErRobNc |  | ILtg-Lfluor-T12Mag | Com-Lighting-InGen_T12-48in-36w-B_T8-48in-31w-D_T8-48in-27w-E | None | 2013-01-01 | 2014-06-30 | DEER |  |  |  |  | Standard |  | 1 | 1 | 0 | Deemed Ex Ante Team |  |  |  | Updated to indicate claim/filing status
4611 | C-In-LFLmpBlst-T8-48in-32w-2g+El-IS-HLO(65w)-dWP79-dWC0 | Commercial Indoor General Lighting: more efficient Linear Fluorescent Lamp & Ballast installed. Measure includes Code case. Impacts: Linear Fluorescent-based HOU (varies by BldgType) | DEER1314 | Lighting Disposition | 2020-11-24 16:30 | Com-Iltg-dWatt-LF | DEER | Scaled | Delta |  |  | None |  | 1 |  | 1 | Com | Any | Lighting | InGen-LF | Ltg_Lmp+Blst | LF_LmpBlst | LFLmpBlst-T8-48in-32w-2g+El-IS-HLO(65w) | ILtg-Lfluor-Elec |  |  |  | LFLmpBlst-T12-48in-34w+MagES-RS-NLO(144w) | LFLmpBlst-T8-48in-32w-2g+El-IS-HLO(65w) | LFLmpBlst-T8-48in-32w-2g+El-IS-HLO(65w) | Available |  | 0 | 0 | Disposition: MeasuresList-Dec1-2014.xlsx | ERrul | LFLmpBlst-T8-48in-32w-2g+El-IS-HLO(65w) | ILtg-Lfluor-T12Mag |  | DEER1316-Ltg-Com-LF | 2013-01-01 | 2018-12-31 | DEER2016 HOU Update |  |  |  |  | Standard | Expires 12/31/2018 due to revised DEER2019 code/ISP baseline | 1 | 1 | 0 | Deemed Ex Ante Team |  | Expires 12/31/2018 due to revised DEER2019 code/ISP baseline |  | Updated to indicate claim/filing status
4612 | C-In-LFLmpBlst-T8-48in-32w-2g+El-IS-NLO(112w)-dWP104-dWC0 | Commercial Indoor General Lighting: more efficient Linear Fluorescent Lamp & Ballast installed. Measure includes Code case. Impacts: Linear Fluorescent-based HOU (varies by BldgType) | DEER1314 | Lighting Disposition | 2020-11-24 16:30 | Com-Iltg-dWatt-LF | DEER | Scaled | Delta |  |  | None |  | 1 |  | 1 | Com | Any | Lighting | InGen-LF | Ltg_Lmp+Blst | LF_LmpBlst | LFLmpBlst-T8-48in-32w-2g+El-IS-NLO(112w) | ILtg-Lfluor-Elec |  |  |  | LFLmpBlst-T12-48in-34w+MagES-RS-NLO(216w) | LFLmpBlst-T8-48in-32w-2g+El-IS-NLO(112w) | LFLmpBlst-T8-48in-32w-2g+El-IS-NLO(112w) | Available |  | 0 | 0 | Disposition: MeasuresList-Dec1-2014.xlsx | ERrul | LFLmpBlst-T8-48in-32w-2g+El-IS-NLO(112w) | ILtg-Lfluor-T12Mag |  | DEER1316-Ltg-Com-LF | 2013-01-01 | 2018-12-31 | DEER2016 HOU Update | LT-85958 |  |  |  | Standard | Expires 12/31/2018 due to revised DEER2019 code/ISP baseline | 1 | 1 | 0 | Deemed Ex Ante Team |  | Expires 12/31/2018 due to revised DEER2019 code/ISP baseline |  | Updated to indicate claim/filing status
4613 | C-In-LFLmpBlst-T8-48in-32w-2g+El-IS-NLO(112w)-dWP104-dWC63 | Commercial Indoor General Lighting: more efficient Linear Fluorescent Lamp & Ballast installed. Measure includes Code case. Impacts: Linear Fluorescent-based HOU (varies by BldgType) | DEER2011 | Lighting Disposition | 2020-11-24 16:30 | Com-Iltg-dWatt-LF | NonDEER | Scaled | Delta |  |  | None |  | 0 |  | 1 | Com | Any | Lighting | InGen-LF | Ltg_Lmp+Blst | LF_LmpBlst |  | ILtg-Lfluor-Elec |  |  |  | LFLmpBlst-T12-48in-34w+MagES-RS-NLO(216w) | LFLmpBlst-T8-48in-32w-1g+El-IS-NLO(175w) | LFLmpBlst-T8-48in-32w-2g+El-IS-NLO(112w) | Available | WP source e.g.: PGECOLTG160r1; Expires 6-30-2014; Not used in 2013-14 Lighting Disposition | 0 | 0 | Disposition: MeasuresList-May222014.xlsx | ErRobNc |  | ILtg-Lfluor-T12Mag |  | None | 2013-01-01 | 2014-06-30 | DEER |  |  |  |  | Standard |  | 1 | 1 | 0 | Deemed Ex Ante Team |  |  |  | Updated to indicate claim/filing status
4614 | C-In-LFLmpBlst-T8-48in-32w-2g+El-IS-NLO(175w)-dWP41-dWC0 | Commercial Indoor General Lighting: more efficient Linear Fluorescent Lamp & Ballast installed. Measure includes Code case. Impacts: Linear Fluorescent-based HOU (varies by BldgType) | DEER1314 | Lighting Disposition | 2020-11-24 16:30 | Com-Iltg-dWatt-LF | DEER | Scaled | Delta |  |  | None |  | 1 |  | 1 | Com | Any | Lighting | InGen-LF | Ltg_Lmp+Blst | LF_LmpBlst | LFLmpBlst-T8-48in-32w-2g+El-IS-NLO(175w) | ILtg-Lfluor-Elec |  |  |  | LFLmpBlst-T12-48in-34w+MagES-RS-NLO(216w) | LFLmpBlst-T8-48in-32w-2g+El-IS-NLO(175w) | LFLmpBlst-T8-48in-32w-2g+El-IS-NLO(175w) | Available |  | 0 | 0 | Disposition: MeasuresList-Dec1-2014.xlsx | ERrul | LFLmpBlst-T8-48in-32w-2g+El-IS-NLO(175w) | ILtg-Lfluor-T12Mag |  | DEER1316-Ltg-Com-LF | 2013-01-01 | 2018-12-31 | DEER2016 HOU Update |  |  |  |  | Standard | Expires 12/31/2018 due to revised DEER2019 code/ISP baseline | 1 | 1 | 0 | Deemed Ex Ante Team |  | Expires 12/31/2018 due to revised DEER2019 code/ISP baseline |  | Updated to indicate claim/filing status
4615 | C-In-LFLmpBlst-T8-48in-32w-2g+El-IS-NLO(175w)-dWP41-dWC7 | Commercial Indoor General Lighting: more efficient Linear Fluorescent Lamp & Ballast installed. Measure includes Code case. Impacts: Linear Fluorescent-based HOU (varies by BldgType) | DEER1314 | Lighting Disposition | 2020-11-24 16:30 | Com-Iltg-dWatt-LF | DEER | Scaled | Delta |  |  | None |  | 0 |  | 1 | Com | Any | Lighting | InGen-LF | Ltg_Lmp+Blst | LF_LmpBlst | LFLmpBlst-T8-48in-32w-2g+El-IS-NLO(175w) | ILtg-Lfluor-Elec |  |  |  | LFLmpBlst-T12-48in-34w+MagES-RS-NLO(216w) | LFLmpBlst-T8-48in-32w-2g+El-RS-NLO(182w) | LFLmpBlst-T8-48in-32w-2g+El-IS-NLO(175w) | Available | WP source e.g.: SCE13LG087r0 | 0 | 0 | Disposition: MeasuresList-May222014.xlsx | ErRobNc |  | ILtg-Lfluor-T12Mag | Com-Lighting-InGen_T12-48in-72w-A_T8-48in-59w-C_T8-48in-45w | DEER1316-Ltg-Com-LF | 2013-01-01 | 2017-12-31 | InEA_same |  |  |  |  | Standard | Measure expired as part of DEER2018 | 1 | 1 | 0 | Deemed Ex Ante Team |  | Measure expired as part of DEER2018 |  | Updated to indicate claim/filing status
4616 | C-In-LFLmpBlst-T8-48in-32w-2g+El-IS-NLO(175w)-dWP71-dWC0 | Commercial Indoor General Lighting: more efficient Linear Fluorescent Lamp & Ballast installed. Measure includes Code case. Impacts: Linear Fluorescent-based HOU (varies by BldgType) | DEER1314 | Lighting Disposition | 2020-11-24 16:30 | Com-Iltg-dWatt-LF | DEER | Scaled | Delta |  |  | None |  | 0 |  | 1 | Com | Any | Lighting | InGen-LF | Ltg_Lmp+Blst | LF_LmpBlst | LFLmpBlst-T8-48in-32w-2g+El-IS-NLO(175w) | ILtg-Lfluor-Elec |  |  |  | LFLmpBlst-T12-96in-60w+MagES-RS-NLO(246w) | LFLmpBlst-T8-48in-32w-2g+El-IS-NLO(175w) | LFLmpBlst-T8-48in-32w-2g+El-IS-NLO(175w) | Available | WP source e.g.: SCE13LG095r0 | 0 | 0 | Disposition: MeasuresList-May222014.xlsx | ERrul | LFLmpBlst-T8-48in-32w-2g+El-IS-NLO(175w) | ILtg-Lfluor-T12Mag |  | DEER1316-Ltg-Com-LF | 2013-01-01 | 2018-12-31 | DEER2016 HOU Update | LT-59685 |  |  |  | Standard | Expires 12/31/2018 due to revised DEER2019 code/ISP baseline | 1 | 1 | 0 | Deemed Ex Ante Team |  | Expires 12/31/2018 due to revised DEER2019 code/ISP baseline |  | Updated to indicate claim/filing status
4617 | C-In-LFLmpBlst-T8-48in-32w-2g+El-IS-NLO(31w)-dWP12-dWC0 | Commercial Indoor General Lighting: more efficient Linear Fluorescent Lamp & Ballast installed. Measure includes Code case. Impacts: Linear Fluorescent-based HOU (varies by BldgType) | DEER1314 | Lighting Disposition | 2020-11-24 16:30 | Com-Iltg-dWatt-LF | DEER | Scaled | Delta |  |  | None |  | 0 |  | 1 | Com | Any | Lighting | InGen-LF | Ltg_Lmp+Blst | LF_LmpBlst | LFLmpBlst-T8-48in-32w-2g+El-IS-NLO(31w) | ILtg-Lfluor-Elec |  |  |  | LFLmpBlst-T12-48in-34w+MagES-RS-NLO(43w) | LFLmpBlst-T8-48in-32w-2g+El-IS-NLO(31w) | LFLmpBlst-T8-48in-32w-2g+El-IS-NLO(31w) | Available | WP source e.g.: WPSDGENRLG0022r3 | 0 | 0 | Disposition: MeasuresList-May222014.xlsx | ERrul | LFLmpBlst-T8-48in-32w-2g+El-IS-NLO(31w) | ILtg-Lfluor-T12Mag |  | DEER1316-Ltg-Com-LF | 2013-01-01 | 2018-12-31 | DEER2016 HOU Update | LT-89585 |  |  |  | Standard | Expires 12/31/2018 due to revised DEER2019 code/ISP baseline | 1 | 1 | 0 | Deemed Ex Ante Team |  | Expires 12/31/2018 due to revised DEER2019 code/ISP baseline |  | Updated to indicate claim/filing status
4618 | C-In-LFLmpBlst-T8-48in-32w-2g+El-IS-NLO(59w)-dWP13-dWC1 | Commercial Indoor General Lighting: more efficient Linear Fluorescent Lamp & Ballast installed. Measure includes Code case. Impacts: Linear Fluorescent-based HOU (varies by BldgType) | DEER1314 | Lighting Disposition | 2020-11-24 16:30 | Com-Iltg-dWatt-LF | DEER | Scaled | Delta |  |  | None |  | 0 |  | 1 | Com | Any | Lighting | InGen-LF | Ltg_Lmp+Blst | LF_LmpBlst | LFLmpBlst-T8-48in-32w-2g+El-IS-NLO(59w) | ILtg-Lfluor-Elec |  |  |  | LFLmpBlst-T12-48in-34w+MagES-RS-NLO(72w) | LFLmpBlst-T8-48in-32w-2g+El-RS-NLO(60w) | LFLmpBlst-T8-48in-32w-2g+El-IS-NLO(59w) | Available | WP source e.g.: WPSDGENRLG0022r3 | 0 | 0 | Disposition: MeasuresList-May222014.xlsx | ErRobNc |  | ILtg-Lfluor-T12Mag |  | DEER1316-Ltg-Com-LF | 2013-01-01 | 2017-12-31 | InEA_same |  |  |  |  | Standard | Measure expired as part of DEER2018 | 1 | 1 | 0 | Deemed Ex Ante Team |  | Measure expired as part of DEER2018 |  | Updated to indicate claim/filing status
4619 | C-In-LFLmpBlst-T8-48in-32w-2g+El-IS-NLO(59w)-dWP85-dWC0 | Commercial Indoor General Lighting: more efficient Linear Fluorescent Lamp & Ballast installed. Measure includes Code case. Impacts: Linear Fluorescent-based HOU (varies by BldgType) | DEER1314 | Lighting Disposition | 2020-11-24 16:30 | Com-Iltg-dWatt-LF | DEER | Scaled | Delta |  |  | None |  | 1 |  | 1 | Com | Any | Lighting | InGen-LF | Ltg_Lmp+Blst | LF_LmpBlst | LFLmpBlst-T8-48in-32w-2g+El-IS-NLO(59w) | ILtg-Lfluor-Elec |  |  |  | LFLmpBlst-T12-48in-34w+MagES-RS-NLO(144w) | LFLmpBlst-T8-48in-32w-2g+El-IS-NLO(59w) | LFLmpBlst-T8-48in-32w-2g+El-IS-NLO(59w) | Available |  | 0 | 0 | Disposition: MeasuresList-Dec1-2014.xlsx | ERrul | LFLmpBlst-T8-48in-32w-2g+El-IS-NLO(59w) | ILtg-Lfluor-T12Mag |  | DEER1316-Ltg-Com-LF | 2013-01-01 | 2018-12-31 | DEER2016 HOU Update | LT-39875 |  |  |  | Standard | Expires 12/31/2018 due to revised DEER2019 code/ISP baseline | 1 | 1 | 0 | Deemed Ex Ante Team |  | Expires 12/31/2018 due to revised DEER2019 code/ISP baseline |  | Updated to indicate claim/filing status
4620 | C-In-LFLmpBlst-T8-48in-32w-2g+El-IS-NLO+Refl(59w)-dWP85-dWC0 | Commercial Indoor General Lighting: more efficient Linear Fluorescent Lamp & Ballast installed. Measure includes Code case. Impacts: Linear Fluorescent-based HOU (varies by BldgType) | DEER1314 | Lighting Disposition | 2020-11-24 16:30 | Com-Iltg-dWatt-LF | DEER | Scaled | Delta |  |  | None |  | 1 |  | 1 | Com | Any | Lighting | InGen-LF | Ltg_Lmp+Blst | LF_LmpBlst | LFLmpBlst-T8-48in-32w-2g+El-IS-NLO+Refl(59w) | ILtg-Lfluor-Elec |  |  |  | LFLmpBlst-T12-48in-34w+MagES-RS-NLO(144w) | LFLmpBlst-T8-48in-32w-2g+El-IS-NLO+Refl(59w) | LFLmpBlst-T8-48in-32w-2g+El-IS-NLO+Refl(59w) | Available |  | 0 | 0 | Disposition: MeasuresList-Dec1-2014.xlsx | ERrul | LFLmpBlst-T8-48in-32w-2g+El-IS-NLO+Refl(59w) | ILtg-Lfluor-T12Mag |  | DEER1316-Ltg-Com-LF | 2013-01-01 | 2018-12-31 | DEER2016 HOU Update | LT-40696 |  |  |  | Standard | Expires 12/31/2018 due to revised DEER2019 code/ISP baseline | 1 | 1 | 0 | Deemed Ex Ante Team |  | Expires 12/31/2018 due to revised DEER2019 code/ISP baseline |  | Updated to indicate claim/filing status
4621 | C-In-LFLmpBlst-T8-48in-32w-2g+El-IS-NLO+Refl(59w)-dWP85-dWC53 | Commercial Indoor General Lighting: more efficient Linear Fluorescent Lamp & Ballast installed. Measure includes Code case. Impacts: Linear Fluorescent-based HOU (varies by BldgType) | DEER2011 | Lighting Disposition | 2020-11-24 16:30 | Com-Iltg-dWatt-LF | NonDEER | Scaled | Delta |  |  | None |  | 0 |  | 1 | Com | Any | Lighting | InGen-LF | Ltg_Lmp+Blst | LF_LmpBlst |  | ILtg-Lfluor-Elec |  |  |  | LFLmpBlst-T12-48in-34w+MagES-RS-NLO(144w) | LFLmpBlst-T8-48in-32w-1g+El-IS-NLO(112w) | LFLmpBlst-T8-48in-32w-2g+El-IS-NLO+Refl(59w) | Available | WP source e.g.: SCE13LG095r0; Expires 6-30-2014; Not used in 2013-14 Lighting Disposition | 0 | 0 | Disposition: MeasuresList-May222014.xlsx | ErRobNc |  | ILtg-Lfluor-T12Mag |  | None | 2013-01-01 | 2014-06-30 | DEER |  |  |  |  | Standard |  | 1 | 1 | 0 | Deemed Ex Ante Team |  |  |  | Updated to indicate claim/filing status
4622 | C-In-LFLmpBlst-T8-48in-32w-2g+El-IS-NLO-Dim(59w)-dWP85-dWC0 | Commercial Indoor General Lighting: more efficient Linear Fluorescent Lamp & Ballast installed. Measure includes Code case. Impacts: Linear Fluorescent-based HOU (varies by BldgType) | DEER1314 | Lighting Disposition | 2020-11-24 16:30 | Com-Iltg-dWatt-LF | DEER | Scaled | Delta |  |  | None |  | 1 |  | 1 | Com | Any | Lighting | InGen-LF | Ltg_Lmp+Blst | LF_LmpBlst | LFLmpBlst-T8-48in-32w-2g+El-IS-NLO-Dim(59w) | ILtg-Lfluor-Elec |  |  |  | LFLmpBlst-T12-48in-34w+MagES-RS-NLO(144w) | LFLmpBlst-T8-48in-32w-2g+El-IS-NLO-Dim(59w) | LFLmpBlst-T8-48in-32w-2g+El-IS-NLO-Dim(59w) | Available |  | 0 | 0 | Disposition: MeasuresList-Dec1-2014.xlsx | ERrul | LFLmpBlst-T8-48in-32w-2g+El-IS-NLO-Dim(59w) | ILtg-Lfluor-T12Mag |  | DEER1316-Ltg-Com-LF | 2013-01-01 | 2018-12-31 | DEER2016 HOU Update |  |  |  |  | Standard | Expires 12/31/2018 due to revised DEER2019 code/ISP baseline | 1 | 1 | 0 | Deemed Ex Ante Team |  | Expires 12/31/2018 due to revised DEER2019 code/ISP baseline |  | Updated to indicate claim/filing status
4623 | C-In-LFLmpBlst-T8-48in-32w-2g+El-IS-NLO-Dim(59w)-dWP85-dWC49 | Commercial Indoor General Lighting: more efficient Linear Fluorescent Lamp & Ballast installed. Measure includes Code case. Impacts: Linear Fluorescent-based HOU (varies by BldgType) | DEER2011 | Lighting Disposition | 2020-11-24 16:30 | Com-Iltg-dWatt-LF | NonDEER | Scaled | Delta |  |  | None |  | 0 |  | 1 | Com | Any | Lighting | InGen-LF | Ltg_Lmp+Blst | LF_LmpBlst |  | ILtg-Lfluor-Elec |  |  |  | LFLmpBlst-T12-48in-34w+MagES-RS-NLO(144w) | LFLmpBlst-T8-48in-32w-3g+El-IS-NLO-1(108w) | LFLmpBlst-T8-48in-32w-2g+El-IS-NLO-Dim(59w) | Available | WP source e.g.: WPSDGENRLG0013r3; Expires 6-30-2014; Not used in 2013-14 Lighting Disposition | 0 | 0 | Disposition: MeasuresList-May222014.xlsx | ErRobNc |  | ILtg-Lfluor-T12Mag |  | None | 2013-01-01 | 2014-06-30 | DEER |  |  |  |  | Standard |  | 1 | 1 | 0 | Deemed Ex Ante Team |  |  |  | Updated to indicate claim/filing status
4624 | C-In-LFLmpBlst-T8-48in-32w-2g+El-IS-NLO-Dim(70w)-dWP42-dWC10 | Commercial Indoor General Lighting: more efficient Linear Fluorescent Lamp & Ballast installed. Measure includes Code case. Impacts: Linear Fluorescent-based HOU (varies by BldgType) | DEER1314 | Lighting Disposition | 2020-11-24 16:30 | Com-Iltg-dWatt-LF | DEER | Scaled | Delta |  |  | None |  | 0 |  | 1 | Com | Any | Lighting | InGen-LF | Ltg_Lmp+Blst | LF_LmpBlst | LFLmpBlst-T8-48in-32w-2g+El-IS-NLO-Dim(70w) | ILtg-Lfluor-Elec |  |  |  | LFLmpBlst-T12-96in-95w+MagStd-RS-HLO(112w) | LFLmpBlst-T8-96in-86w+El-IS-NLO(80w) | LFLmpBlst-T8-48in-32w-2g+El-IS-NLO-Dim(70w) | Available | WP source e.g.: SCE13LG087r0 | 0 | 0 | Disposition: MeasuresList-May222014.xlsx | ErRobNc | LFLmpBlst-T8-96in-86w+El-IS-NLO(80w) | ILtg-Lfluor-T12Mag |  | DEER1316-Ltg-Com-LF | 2013-01-01 | 2017-12-31 | InEA_same |  |  |  |  | Standard | Measure expired as part of DEER2018 | 1 | 1 | 0 | Deemed Ex Ante Team |  | Measure expired as part of DEER2018 |  | Updated to indicate claim/filing status
4625 | C-In-LFLmpBlst-T8-48in-32w-2g+El-IS-RLO(102w)-dWP21-dWC10 | Commercial Indoor General Lighting: more efficient Linear Fluorescent Lamp & Ballast installed. Measure includes Code case. Impacts: Linear Fluorescent-based HOU (varies by BldgType) | DEER1314 | Lighting Disposition | 2020-11-24 16:30 | Com-Iltg-dWatt-LF | DEER | Scaled | Delta |  |  | None |  | 0 |  | 1 | Com | Any | Lighting | InGen-LF | Ltg_Lmp+Blst | LF_LmpBlst | LFLmpBlst-T8-48in-32w-2g+El-IS-RLO(102w) | ILtg-Lfluor-Elec |  |  |  | LFLmpBlst-T12-96in-60w+MagES-RS-NLO(123w) | LFLmpBlst-T8-48in-32w-2g+El-IS-NLO(112w) | LFLmpBlst-T8-48in-32w-2g+El-IS-RLO(102w) | Available | WP source e.g.: SCE13LG087r0 | 0 | 0 | Disposition: MeasuresList-May222014.xlsx | ErRobNc | LFLmpBlst-T8-48in-32w-2g+El-IS-NLO(112w) | ILtg-Lfluor-T12Mag | Com-Lighting-InGen_T12-96in-123w-A_T8-48in-112w-D_T8-48in-102w-B | DEER1316-Ltg-Com-LF | 2013-01-01 | 2017-12-31 | InEA_modDesc | LT-89871 |  |  |  | Standard | Added LegacyID; Measure expired as part of DEER2018 | 1 | 1 | 0 | Deemed Ex Ante Team |  | Added LegacyID; Measure expired as part of DEER2018 |  | Updated to indicate claim/filing status
4626 | C-In-LFLmpBlst-T8-48in-32w-2g+El-IS-RLO(102w)-dWP42-dWC10 | Commercial Indoor General Lighting: more efficient Linear Fluorescent Lamp & Ballast installed. Measure includes Code case. Impacts: Linear Fluorescent-based HOU (varies by BldgType) | DEER1314 | Lighting Disposition | 2020-11-24 16:30 | Com-Iltg-dWatt-LF | DEER | Scaled | Delta |  |  | None |  | 0 |  | 1 | Com | Any | Lighting | InGen-LF | Ltg_Lmp+Blst | LF_LmpBlst | LFLmpBlst-T8-48in-32w-2g+El-IS-RLO(102w) | ILtg-Lfluor-Elec |  |  |  | LFLmpBlst-T12-48in-34w+MagES-RS-NLO(144w) | LFLmpBlst-T8-48in-32w-2g+El-IS-NLO(112w) | LFLmpBlst-T8-48in-32w-2g+El-IS-RLO(102w) | Available | WP source e.g.: SCE13LG087r0 | 0 | 0 | Disposition: MeasuresList-May222014.xlsx | ErRobNc | LFLmpBlst-T8-48in-32w-2g+El-IS-NLO(112w) | ILtg-Lfluor-T12Mag | Com-Lighting-InGen_T12-96in-246w-A_T8-48in-175w-B_T8-48in-175w-B | DEER1316-Ltg-Com-LF | 2013-01-01 | 2017-12-31 | InEA_same | LT-20483 |  |  |  | Standard | Measure expired as part of DEER2018 | 1 | 1 | 0 | Deemed Ex Ante Team |  | Measure expired as part of DEER2018 |  | Updated to indicate claim/filing status
4627 | C-In-LFLmpBlst-T8-48in-32w-2g+El-IS-RLO(102w)-dWP58-dWC10 | Commercial Indoor General Lighting: more efficient Linear Fluorescent Lamp & Ballast installed. Measure includes Code case. Impacts: Linear Fluorescent-based HOU (varies by BldgType) | DEER1314 | Lighting Disposition | 2020-11-24 16:30 | Com-Iltg-dWatt-LF | DEER | Scaled | Delta |  |  | None |  | 0 |  | 1 | Com | Any | Lighting | InGen-LF | Ltg_Lmp+Blst | LF_LmpBlst | LFLmpBlst-T8-48in-32w-2g+El-IS-RLO(102w) | ILtg-Lfluor-Elec |  |  |  | LFLmpBlst-T12-48in-39w+Hyb-IS-NLO(160w) | LFLmpBlst-T8-48in-32w-2g+El-IS-NLO(112w) | LFLmpBlst-T8-48in-32w-2g+El-IS-RLO(102w) | Available | WP source e.g.: SCE13LG087r0 | 0 | 0 | Disposition: MeasuresList-May222014.xlsx | ErRobNc | LFLmpBlst-T8-48in-32w-2g+El-IS-NLO(112w) | ILtg-Lfluor-T12Mag | Com-Lighting-InGen_T12-48in-43w-A_T8-48in-31w-D_T8-48in-31w-D | DEER1316-Ltg-Com-LF | 2013-01-01 | 2017-12-31 | InEA_same | LT-99866 |  |  |  | Standard | Measure expired as part of DEER2018 | 1 | 1 | 0 | Deemed Ex Ante Team |  | Measure expired as part of DEER2018 |  | Updated to indicate claim/filing status
4628 | C-In-LFLmpBlst-T8-48in-32w-2g+El-IS-RLO(156w)-dWP54-dWC19 | Commercial Indoor General Lighting: more efficient Linear Fluorescent Lamp & Ballast installed. Measure includes Code case. Impacts: Linear Fluorescent-based HOU (varies by BldgType) | DEER1314 | Lighting Disposition | 2020-11-24 16:30 | Com-Iltg-dWatt-LF | DEER | Scaled | Delta |  |  | None |  | 1 |  | 1 | Com | Any | Lighting | InGen-LF | Ltg_Lmp+Blst | LF_LmpBlst | LFLmpBlst-T8-48in-32w-2g+El-IS-RLO(156w) | ILtg-Lfluor-Elec |  |  |  | LFLmpBlst-T12-96in-60w+MagES-RS-NLO(210w) | LFLmpBlst-T8-48in-32w-2g+El-IS-NLO(175w) | LFLmpBlst-T8-48in-32w-2g+El-IS-RLO(156w) | Available |  | 0 | 0 | Disposition: MeasuresList-Dec1-2014.xlsx | ErRobNc | LFLmpBlst-T8-48in-32w-2g+El-IS-NLO(175w) | ILtg-Lfluor-T12Mag | Com-Lighting-InGen_T12-96in-210w_T8-48in-175w-B_T8-48in-156w-B | DEER1316-Ltg-Com-LF | 2013-01-01 | 2017-12-31 | InEA_same |  |  |  |  | Standard | Measure expired as part of DEER2018 | 1 | 1 | 0 | Deemed Ex Ante Team |  | Measure expired as part of DEER2018 |  | Updated to indicate claim/filing status
4629 | C-In-LFLmpBlst-T8-48in-32w-2g+El-IS-RLO(156w)-dWP54-dWC26 | Commercial Indoor General Lighting: more efficient Linear Fluorescent Lamp & Ballast installed. Measure includes Code case. Impacts: Linear Fluorescent-based HOU (varies by BldgType) | DEER2011 | Lighting Disposition | 2020-11-24 16:30 | Com-Iltg-dWatt-LF | NonDEER | Scaled | Delta |  |  | None |  | 0 |  | 1 | Com | Any | Lighting | InGen-LF | Ltg_Lmp+Blst | LF_LmpBlst |  | ILtg-Lfluor-Elec |  |  |  | LFLmpBlst-T12-96in-60w+MagES-RS-NLO(210w) | LFLmpBlst-T8-48in-32w-1g+El-RS-NLO(182w) | LFLmpBlst-T8-48in-32w-2g+El-IS-RLO(156w) | Available | WP source e.g.: SCE13LG087r0; Not used in 2013-14 Lighting Disposition | 0 | 0 | Disposition: MeasuresList-May222014.xlsx | ErRobNc |  | ILtg-Lfluor-T12Mag |  | None | 2013-01-01 | 2014-06-30 | DEER |  |  |  |  | Standard |  | 1 | 1 | 0 | Deemed Ex Ante Team |  |  |  | Updated to indicate claim/filing status
4630 | C-In-LFLmpBlst-T8-48in-32w-2g+El-IS-RLO(78w)-dWP37-dWC11 | Commercial Indoor General Lighting: more efficient Linear Fluorescent Lamp & Ballast installed. Measure includes Code case. Impacts: Linear Fluorescent-based HOU (varies by BldgType) | DEER1314 | Lighting Disposition | 2020-11-24 16:30 | Com-Iltg-dWatt-LF | DEER | Scaled | Delta |  |  | None |  | 0 |  | 1 | Com | Any | Lighting | InGen-LF | Ltg_Lmp+Blst | LF_LmpBlst | LFLmpBlst-T8-48in-32w-2g+El-IS-RLO(78w) | ILtg-Lfluor-Elec |  |  |  | LFLmpBlst-T12-48in-34w+MagES-RS-NLO(115w) | LFLmpBlst-T8-48in-32w-2g+El-IS-NLO(89w) | LFLmpBlst-T8-48in-32w-2g+El-IS-RLO(78w) | Available | WP source e.g.: SCE13LG087r0 | 0 | 0 | Disposition: MeasuresList-May222014.xlsx | ErRobNc | LFLmpBlst-T8-48in-32w-2g+El-IS-NLO(89w) | ILtg-Lfluor-T12Mag | Com-Lighting-InGen_T12-48in-115w_T8-48in-89w-B_T8-48in-78w-B | DEER1316-Ltg-Com-LF | 2013-01-01 | 2017-12-31 | InEA_modDesc | LT-79821 |  |  |  | Standard | Added LegacyID; Measure expired as part of DEER2018 | 1 | 1 | 0 | Deemed Ex Ante Team |  | Added LegacyID; Measure expired as part of DEER2018 |  | Updated to indicate claim/filing status
4631 | C-In-LFLmpBlst-T8-48in-32w-2g+El-IS-RLO(78w)-dWP42-dWC11 | Commercial Indoor General Lighting: more efficient Linear Fluorescent Lamp & Ballast installed. Measure includes Code case. Impacts: Linear Fluorescent-based HOU (varies by BldgType) | DEER1314 | Lighting Disposition | 2020-11-24 16:30 | Com-Iltg-dWatt-LF | DEER | Scaled | Delta |  |  | None |  | 0 |  | 1 | Com | Any | Lighting | InGen-LF | Ltg_Lmp+Blst | LF_LmpBlst | LFLmpBlst-T8-48in-32w-2g+El-IS-RLO(78w) | ILtg-Lfluor-Elec |  |  |  | LFLmpBlst-T12-48in-39w+Hyb-IS-NLO(120w) | LFLmpBlst-T8-48in-32w-2g+El-IS-NLO(89w) | LFLmpBlst-T8-48in-32w-2g+El-IS-RLO(78w) | Available | WP source e.g.: SCE13LG087r0 | 0 | 0 | Disposition: MeasuresList-May222014.xlsx | ErRobNc | LFLmpBlst-T8-48in-32w-2g+El-IS-NLO(89w) | ILtg-Lfluor-T12Mag | Com-Lighting-InGen_T12-48in-120w-C_T8-48in-89w-B_T8-48in-78w-B | DEER1316-Ltg-Com-LF | 2013-01-01 | 2017-12-31 | InEA_modDesc | LT-50379 |  |  |  | Standard | Added LegacyID; Measure expired as part of DEER2018 | 1 | 1 | 0 | Deemed Ex Ante Team |  | Added LegacyID; Measure expired as part of DEER2018 |  | Updated to indicate claim/filing status
4632 | C-In-LFLmpBlst-T8-48in-32w-2g+El-IS-VHLO(41w)-dWP31-dWC19 | Commercial Indoor General Lighting: more efficient Linear Fluorescent Lamp & Ballast installed. Measure includes Code case. Impacts: Linear Fluorescent-based HOU (varies by BldgType) | DEER1314 | Lighting Disposition | 2020-11-24 16:30 | Com-Iltg-dWatt-LF | DEER | Scaled | Delta |  |  | None |  | 0 |  | 1 | Com | Any | Lighting | InGen-LF | Ltg_Lmp+Blst | LF_LmpBlst | LFLmpBlst-T8-48in-32w-2g+El-IS-VHLO(41w) | ILtg-Lfluor-Elec |  |  |  | LFLmpBlst-T12-48in-34w+MagES-RS-NLO(72w) | LFLmpBlst-T8-48in-32w-2g+El-RS-NLO(60w) | LFLmpBlst-T8-48in-32w-2g+El-IS-VHLO(41w) | Available | WP source e.g.: SCE13LG087r0 | 0 | 0 | Disposition: MeasuresList-May222014.xlsx | ErRobNc |  | ILtg-Lfluor-T12Mag |  | DEER1316-Ltg-Com-LF | 2013-01-01 | 2017-12-31 | InEA_same |  |  |  |  | Standard | Measure expired as part of DEER2018 | 1 | 1 | 0 | Deemed Ex Ante Team |  | Measure expired as part of DEER2018 |  | Updated to indicate claim/filing status
4633 | C-In-LFLmpBlst-T8-48in-32w-2g+El-IS-VHLO(79w)-dWP65-dWC11 | Commercial Indoor General Lighting: more efficient Linear Fluorescent Lamp & Ballast installed. Measure includes Code case. Impacts: Linear Fluorescent-based HOU (varies by BldgType) | DEER2011 | Lighting Disposition | 2020-11-24 16:30 | Com-Iltg-dWatt-LF | NonDEER | Scaled | Delta |  |  | None |  | 0 |  | 1 | Com | Any | Lighting | InGen-LF | Ltg_Lmp+Blst | LF_LmpBlst |  | ILtg-Lfluor-Elec |  |  |  | LFLmpBlst-T12-48in-34w+MagES-RS-NLO(144w) | LFLmpBlst-T8-48in-32w-2g+El-IS-NLO(90w) | LFLmpBlst-T8-48in-32w-2g+El-IS-VHLO(79w) | Available | WP source e.g.: SCE13LG087r0; Not used in 2013-14 Lighting Disposition | 0 | 0 | Disposition: MeasuresList-May222014.xlsx | ErRobNc |  | ILtg-Lfluor-T12Mag | Com-Lighting-InGen_T12-96in-123w-A_T8-48in-112w-D_T8-48in-102w-B | None | 2013-01-01 | 2014-06-30 | DEER |  |  |  |  | Standard |  | 1 | 1 | 0 | Deemed Ex Ante Team |  |  |  | Updated to indicate claim/filing status
4634 | C-In-LFLmpBlst-T8-48in-32w-2g+El-RS-NLO(182w)-dWP34 | Commercial Indoor General Lighting: more efficient Linear Fluorescent Lamp & Ballast installed. Measure includes Code case. Impacts: Linear Fluorescent-based HOU (varies by BldgType) | DEER2011 | Lighting Disposition | 2020-11-24 16:30 | Com-Iltg-dWatt-LF | NonDEER | Scaled | Delta |  |  | None |  | 0 |  | 1 | Com | Any | Lighting | InGen-LF | Ltg_Lmp+Blst | LF_LmpBlst |  | ILtg-Lfluor-Elec |  |  |  | LFLmpBlst-T12-48in-34w+MagES-RS-NLO(216w) | LFLmpBlst-T12-48in-34w+MagES-RS-NLO(216w) | LFLmpBlst-T8-48in-32w-2g+El-RS-NLO(182w) | Available | WP source e.g.: SCE13LG087r0; Not used in 2013-14 Lighting Disposition | 0 | 0 | Disposition: MeasuresList-May222014.xlsx | RobNc |  | ILtg-Lfluor-T12Mag | Com-Lighting-InGen_T12-48in-144w-A_T8-48in-112w-D_T8-48in-102w-B | None | 2013-01-01 | 2014-06-30 | DEER |  |  |  |  | Standard |  | 1 | 1 | 0 | Deemed Ex Ante Team |  |  |  | Updated to indicate claim/filing status
4635 | C-In-LFLmpBlst-T8-48in-32w-2g+El-RS-RLO(54w)-dWP18-dWC6 | Commercial Indoor General Lighting: more efficient Linear Fluorescent Lamp & Ballast installed. Measure includes Code case. Impacts: Linear Fluorescent-based HOU (varies by BldgType) | DEER1314 | Lighting Disposition | 2020-11-24 16:30 | Com-Iltg-dWatt-LF | DEER | Scaled | Delta |  |  | None |  | 0 |  | 1 | Com | Any | Lighting | InGen-LF | Ltg_Lmp+Blst | LF_LmpBlst |  | ILtg-Lfluor-Elec |  |  |  | LFLmpBlst-T12-48in-34w+MagES-RS-NLO(72w) | LFLmpBlst-T8-48in-32w-2g+El-RS-NLO(60w) | LFLmpBlst-T8-48in-32w-2g+El-RS-RLO(54w) | Available | WP source e.g.: SCE13LG087r0 | 0 | 0 | Disposition: MeasuresList-May222014.xlsx | ErRobNc |  | ILtg-Lfluor-T12Mag | Com-Lighting-InGen_T12-48in-160w_T8-48in-112w-D_T8-48in-102w-B | DEER1316-Ltg-Com-LF | 2013-01-01 | 2017-12-31 | InEA_same | LT-82210 |  |  |  | Standard | Measure expired as part of DEER2018 | 1 | 1 | 0 | Deemed Ex Ante Team |  | Measure expired as part of DEER2018 |  | Updated to indicate claim/filing status
4636 | C-In-LFLmpBlst-T8-48in-32w-2g+El-RS-RLO(54w)-dWP8-dWC6 | Commercial Indoor General Lighting: more efficient Linear Fluorescent Lamp & Ballast installed. Measure includes Code case. Impacts: Linear Fluorescent-based HOU (varies by BldgType) | DEER1314 | Lighting Disposition | 2020-11-24 16:30 | Com-Iltg-dWatt-LF | DEER | Scaled | Delta |  |  | None |  | 0 |  | 1 | Com | Any | Lighting | InGen-LF | Ltg_Lmp+Blst | LF_LmpBlst |  | ILtg-Lfluor-Elec |  |  |  | LFLmpBlst-T12-96in-60w+MagES-RS-NLO(62w) | LFLmpBlst-T8-48in-32w-2g+El-RS-NLO(60w) | LFLmpBlst-T8-48in-32w-2g+El-RS-RLO(54w) | Available | WP source e.g.: SCE13LG087r0 | 0 | 0 | Disposition: MeasuresList-May222014.xlsx | ErRobNc |  | ILtg-Lfluor-T12Mag | Com-Lighting-InGen_T12-96in-62w-A_T8-48in-60w-B_T8-48in-54w-B | DEER1316-Ltg-Com-LF | 2013-01-01 | 2017-12-31 | InEA_modDesc | LT-18409 |  |  |  | Standard | Added LegacyID; Measure expired as part of DEER2018 | 1 | 1 | 0 | Deemed Ex Ante Team |  | Added LegacyID; Measure expired as part of DEER2018 |  | Updated to indicate claim/filing status
4637 | C-In-LFLmpBlst-T8-48in-32w-3g+El-IS-HLO(62w)-dWP21 | Commercial Indoor General Lighting: more efficient Linear Fluorescent Lamp & Ballast installed. Measure includes Code case. Impacts: Linear Fluorescent-based HOU (varies by BldgType) | DEER1314 | Lighting Disposition | 2020-11-24 16:30 | Com-Iltg-dWatt-LF | DEER | Scaled | Delta |  |  | None |  | 0 |  | 1 | Com | Any | Lighting | InGen-LF | Ltg_Lmp+Blst | LF_LmpBlst | LFLmpBlst-T8-48in-32w-3g+El-IS-HLO(62w) | ILtg-Lfluor-Elec |  |  |  | LFLmpBlst-T8-48in-32w-3g+El-IS-NLO(83w) | LFLmpBlst-T8-48in-32w-3g+El-IS-NLO(83w) | LFLmpBlst-T8-48in-32w-3g+El-IS-HLO(62w) | Available | WP source e.g.: SCE13LG087r0 | 0 | 0 | Disposition: MeasuresList-May222014.xlsx | RobNc | LFLmpBlst-T8-48in-32w-3g+El-IS-NLO(83w) | ILtg-Lfluor-Elec | Com-Lighting-InGen_T12-48in-115w_T8-48in-89w-B_T8-48in-78w-B | DEER1316-Ltg-Com-LF | 2013-01-01 | 2017-12-31 | InEA_same |  |  |  |  | Standard | Measure expired as part of DEER2018 | 1 | 1 | 0 | Deemed Ex Ante Team |  | Measure expired as part of DEER2018 |  | Updated to indicate claim/filing status
4638 | C-In-LFLmpBlst-T8-48in-32w-3g+El-IS-NLO(54w)-dWP18-dWC16 | Commercial Indoor General Lighting: more efficient Linear Fluorescent Lamp & Ballast installed. Measure includes Code case. Impacts: Linear Fluorescent-based HOU (varies by BldgType) | DEER1314 | Lighting Disposition | 2020-11-24 16:30 | Com-Iltg-dWatt-LF | DEER | Scaled | Delta |  |  | None |  | 0 |  | 1 | Com | Any | Lighting | InGen-LF | Ltg_Lmp+Blst | LF_LmpBlst | LFLmpBlst-T8-48in-32w-3g+El-IS-NLO(54w) | ILtg-Lfluor-Elec |  |  |  | LFLmpBlst-T12-48in-34w+MagES-RS-NLO(72w) | LFLmpBlst-T8-48in-32w-1g+El-RS-HLO(70w) | LFLmpBlst-T8-48in-32w-3g+El-IS-NLO(54w) | Available | WP source e.g.: SCE13LG087r0 | 0 | 0 | Disposition: MeasuresList-May222014.xlsx | ErRobNc |  | ILtg-Lfluor-T12Mag | Com-Lighting-InGen_T12-48in-120w-C_T8-48in-89w-B_T8-48in-78w-B | DEER1316-Ltg-Com-LF | 2013-01-01 | 2017-12-31 | InEA_same |  |  |  |  | Standard | Measure expired as part of DEER2018 | 1 | 1 | 0 | Deemed Ex Ante Team |  | Measure expired as part of DEER2018 |  | Updated to indicate claim/filing status
4639 | C-In-LFLmpBlst-T8-48in-32w-3g+El-IS-NLO(54w)-dWP20-dWC5 | Commercial Indoor General Lighting: more efficient Linear Fluorescent Lamp & Ballast installed. Measure includes Code case. Impacts: Linear Fluorescent-based HOU (varies by BldgType) | DEER1314 | Lighting Disposition | 2020-11-24 16:30 | Com-Iltg-dWatt-LF | DEER | Scaled | Delta |  |  | None |  | 0 |  | 1 | Com | Any | Lighting | InGen-LF | Ltg_Lmp+Blst | LF_LmpBlst | LFLmpBlst-T8-48in-32w-3g+El-IS-NLO(54w) | ILtg-Lfluor-Elec |  |  |  | LFLmpBlst-T12-48in-39w+MagES-IS-NLO(74w) | LFLmpBlst-T8-48in-32w-2g+El-IS-NLO(59w) | LFLmpBlst-T8-48in-32w-3g+El-IS-NLO(54w) | Available | WP source e.g.: SCE13LG087r0 | 0 | 0 | Disposition: MeasuresList-May222014.xlsx | ErRobNc | LFLmpBlst-T8-48in-32w-2g+El-IS-NLO(59w) | ILtg-Lfluor-T12Mag |  | DEER1316-Ltg-Com-LF | 2013-01-01 | 2017-12-31 | InEA_same | LT-60432 |  |  |  | Standard | Measure expired as part of DEER2018 | 1 | 1 | 0 | Deemed Ex Ante Team |  | Measure expired as part of DEER2018 |  | Updated to indicate claim/filing status
4640 | C-In-LFLmpBlst-T8-48in-32w-3g+El-IS-NLO(54w)-dWP61-dWC35 | Commercial Indoor General Lighting: more efficient Linear Fluorescent Lamp & Ballast installed. Measure includes Code case. Impacts: Linear Fluorescent-based HOU (varies by BldgType) | DEER2011 | Lighting Disposition | 2020-11-24 16:30 | Com-Iltg-dWatt-LF | NonDEER | Scaled | Delta |  |  | None |  | 0 |  | 1 | Com | Any | Lighting | InGen-LF | Ltg_Lmp+Blst | LF_LmpBlst |  | ILtg-Lfluor-Elec |  |  |  | LFLmpBlst-T12-48in-34w+MagES-RS-NLO(115w) | LFLmpBlst-T8-48in-32w-2g+El-IS-NLO(89w) | LFLmpBlst-T8-48in-32w-3g+El-IS-NLO(54w) | Available | WP source e.g.: SCE13LG087r0; Not used in 2013-14 Lighting Disposition | 0 | 0 | Disposition: MeasuresList-May222014.xlsx | ErRobNc |  | ILtg-Lfluor-T12Mag |  | None | 2013-01-01 | 2014-06-30 | DEER |  |  |  |  | Standard |  | 1 | 1 | 0 | Deemed Ex Ante Team |  |  |  | Updated to indicate claim/filing status
4641 | C-In-LFLmpBlst-T8-48in-32w-3g+El-IS-NLO(54w)-dWP61-dWC5 | Commercial Indoor General Lighting: more efficient Linear Fluorescent Lamp & Ballast installed. Measure includes Code case. Impacts: Linear Fluorescent-based HOU (varies by BldgType) | DEER1314 | Lighting Disposition | 2020-11-24 16:30 | Com-Iltg-dWatt-LF | DEER | Scaled | Delta |  |  | None |  | 1 |  | 1 | Com | Any | Lighting | InGen-LF | Ltg_Lmp+Blst | LF_LmpBlst | LFLmpBlst-T8-48in-32w-3g+El-IS-NLO(54w) | ILtg-Lfluor-Elec |  |  |  | LFLmpBlst-T12-48in-34w+MagES-RS-NLO(115w) | LFLmpBlst-T8-48in-32w-2g+El-IS-NLO(59w) | LFLmpBlst-T8-48in-32w-3g+El-IS-NLO(54w) | Available |  | 0 | 0 | Disposition: MeasuresList-Dec1-2014.xlsx | ErRobNc | LFLmpBlst-T8-48in-32w-2g+El-IS-NLO(59w) | ILtg-Lfluor-T12Mag |  | DEER1316-Ltg-Com-LF | 2013-01-01 | 2017-12-31 | InEA_same | LT-49843 |  |  |  | Standard | Measure expired as part of DEER2018 | 1 | 1 | 0 | Deemed Ex Ante Team |  | Measure expired as part of DEER2018 |  | Updated to indicate claim/filing status
4642 | C-In-LFLmpBlst-T8-48in-32w-3g+El-IS-NLO(54w)-dWP90-dWC5 | Commercial Indoor General Lighting: more efficient Linear Fluorescent Lamp & Ballast installed. Measure includes Code case. Impacts: Linear Fluorescent-based HOU (varies by BldgType) | DEER1314 | Lighting Disposition | 2020-11-24 16:30 | Com-Iltg-dWatt-LF | DEER | Scaled | Delta |  |  | None |  | 1 |  | 1 | Com | Any | Lighting | InGen-LF | Ltg_Lmp+Blst | LF_LmpBlst | LFLmpBlst-T8-48in-32w-3g+El-IS-NLO(54w) | ILtg-Lfluor-Elec |  |  |  | LFLmpBlst-T12-48in-34w+MagES-RS-NLO(144w) | LFLmpBlst-T8-48in-32w-2g+El-IS-NLO(59w) | LFLmpBlst-T8-48in-32w-3g+El-IS-NLO(54w) | Available |  | 0 | 0 | Disposition: MeasuresList-Dec1-2014.xlsx | ErRobNc | LFLmpBlst-T8-48in-32w-2g+El-IS-NLO(59w) | ILtg-Lfluor-T12Mag |  | DEER1316-Ltg-Com-LF | 2013-01-01 | 2017-12-31 | InEA_same |  |  |  |  | Standard | Measure expired as part of DEER2018 | 1 | 1 | 0 | Deemed Ex Ante Team |  | Measure expired as part of DEER2018 |  | Updated to indicate claim/filing status
4643 | C-In-LFLmpBlst-T8-48in-32w-3g+El-IS-NLO(54w)-dWP90-dWC58 | Commercial Indoor General Lighting: more efficient Linear Fluorescent Lamp & Ballast installed. Measure includes Code case. Impacts: Linear Fluorescent-based HOU (varies by BldgType) | DEER2011 | Lighting Disposition | 2020-11-24 16:30 | Com-Iltg-dWatt-LF | NonDEER | Scaled | Delta |  |  | None |  | 0 |  | 1 | Com | Any | Lighting | InGen-LF | Ltg_Lmp+Blst | LF_LmpBlst |  | ILtg-Lfluor-Elec |  |  |  | LFLmpBlst-T12-48in-34w+MagES-RS-NLO(144w) | LFLmpBlst-T8-48in-32w-1g+El-IS-NLO(112w) | LFLmpBlst-T8-48in-32w-3g+El-IS-NLO(54w) | Available | WP source e.g.: WPSDGENRLG0013r3; Not used in 2013-14 Lighting Disposition | 0 | 0 | Disposition: MeasuresList-May222014.xlsx | ErRobNc |  | ILtg-Lfluor-T12Mag |  | None | 2013-01-01 | 2014-06-30 | DEER |  |  |  |  | Standard |  | 1 | 1 | 0 | Deemed Ex Ante Team |  |  |  | Updated to indicate claim/filing status
4644 | C-In-LFLmpBlst-T8-48in-32w-3g+El-IS-NLO(83w)-dWP61-dWC6 | Commercial Indoor General Lighting: more efficient Linear Fluorescent Lamp & Ballast installed. Measure includes Code case. Impacts: Linear Fluorescent-based HOU (varies by BldgType) | DEER1314 | Lighting Disposition | 2020-11-24 16:30 | Com-Iltg-dWatt-LF | DEER | Scaled | Delta |  |  | None |  | 0 |  | 1 | Com | Any | Lighting | InGen-LF | Ltg_Lmp+Blst | LF_LmpBlst | LFLmpBlst-T8-48in-32w-3g+El-IS-NLO(83w) | ILtg-Lfluor-Elec |  |  |  | LFLmpBlst-T12-48in-34w+MagES-RS-NLO(144w) | LFLmpBlst-T8-48in-32w-2g+El-IS-NLO(89w) | LFLmpBlst-T8-48in-32w-3g+El-IS-NLO(83w) | Available | WP source e.g.: SCE13LG087r0 | 0 | 0 | Disposition: MeasuresList-May222014.xlsx | ErRobNc | LFLmpBlst-T8-48in-32w-2g+El-IS-NLO(89w) | ILtg-Lfluor-T12Mag | Com-Lighting-InGen_T12-48in-72w-A_T8-48in-60w-B_T8-48in-54w-B | DEER1316-Ltg-Com-LF | 2013-01-01 | 2017-12-31 | InEA_same | LT-60092 |  |  |  | Standard | Measure expired as part of DEER2018 | 1 | 1 | 0 | Deemed Ex Ante Team |  | Measure expired as part of DEER2018 |  | Updated to indicate claim/filing status
4645 | C-In-LFLmpBlst-T8-48in-32w-3g+El-IS-NLO+Refl(54w)-dWP114-dWC0 | Commercial Indoor General Lighting: more efficient Linear Fluorescent Lamp & Ballast installed. Measure includes Code case. Impacts: Linear Fluorescent-based HOU (varies by BldgType) | DEER1314 | Lighting Disposition | 2020-11-24 16:30 | Com-Iltg-dWatt-LF | DEER | Scaled | Delta |  |  | None |  | 1 |  | 1 | Com | Any | Lighting | InGen-LF | Ltg_Lmp+Blst | LF_LmpBlst | LFLmpBlst-T8-48in-32w-3g+El-IS-NLO+Refl(54w) | ILtg-Lfluor-Elec |  |  |  | LFLmpBlst-T12-48in-39w+MagStd-IS-NLO(168w) | LFLmpBlst-T8-48in-32w-3g+El-IS-NLO+Refl(54w) | LFLmpBlst-T8-48in-32w-3g+El-IS-NLO+Refl(54w) | Available |  | 0 | 0 | Disposition: MeasuresList-Dec1-2014.xlsx | ERrul | LFLmpBlst-T8-48in-32w-3g+El-IS-NLO+Refl(54w) | ILtg-Lfluor-T12Mag |  | DEER1316-Ltg-Com-LF | 2013-01-01 | 2018-12-31 | DEER2016 HOU Update | LT-30765 |  |  |  | Standard | Expires 12/31/2018 due to revised DEER2019 code/ISP baseline | 1 | 1 | 0 | Deemed Ex Ante Team |  | Expires 12/31/2018 due to revised DEER2019 code/ISP baseline |  | Updated to indicate claim/filing status
4646 | C-In-LFLmpBlst-T8-48in-32w-3g+El-IS-NLO+Refl(54w)-dWP114-dWC58 | Commercial Indoor General Lighting: more efficient Linear Fluorescent Lamp & Ballast installed. Measure includes Code case. Impacts: Linear Fluorescent-based HOU (varies by BldgType) | DEER2011 | Lighting Disposition | 2020-11-24 16:30 | Com-Iltg-dWatt-LF | NonDEER | Scaled | Delta |  |  | None |  | 0 |  | 1 | Com | Any | Lighting | InGen-LF | Ltg_Lmp+Blst | LF_LmpBlst |  | ILtg-Lfluor-Elec |  |  |  | LFLmpBlst-T12-48in-39w+MagStd-IS-NLO(168w) | LFLmpBlst-T8-48in-32w-2g+El-IS-NLO(112w) | LFLmpBlst-T8-48in-32w-3g+El-IS-NLO+Refl(54w) | Available | WP source e.g.: SCE13LG087r0; Not used in 2013-14 Lighting Disposition | 0 | 0 | Disposition: MeasuresList-May222014.xlsx | ErRobNc |  | ILtg-Lfluor-T12Mag | Com-Lighting-InGen_T12-96in-62w-A_T8-48in-60w-B_T8-48in-54w-B | None | 2013-01-01 | 2014-06-30 | DEER |  |  |  |  | Standard |  | 1 | 1 | 0 | Deemed Ex Ante Team |  |  |  | Updated to indicate claim/filing status
4647 | C-In-LFLmpBlst-T8-48in-32w-3g+El-IS-NLO+Refl(54w)-dWP26-dWC5 | Commercial Indoor General Lighting: more efficient Linear Fluorescent Lamp & Ballast installed. Measure includes Code case. Impacts: Linear Fluorescent-based HOU (varies by BldgType) | DEER1314 | Lighting Disposition | 2020-11-24 16:30 | Com-Iltg-dWatt-LF | DEER | Scaled | Delta |  |  | None |  | 0 |  | 1 | Com | Any | Lighting | InGen-LF | Ltg_Lmp+Blst | LF_LmpBlst | LFLmpBlst-T8-48in-32w-3g+El-IS-NLO+Refl(54w) | ILtg-Lfluor-Elec |  |  |  | LFLmpBlst-T12-48in-39w+Hyb-IS-NLO(80w) | LFLmpBlst-T8-48in-32w-2g+El-IS-NLO(59w) | LFLmpBlst-T8-48in-32w-3g+El-IS-NLO+Refl(54w) | Available | WP source e.g.: PGECOLTG160r1 | 0 | 0 | Disposition: MeasuresList-May222014.xlsx | ErRobNc | LFLmpBlst-T8-48in-32w-2g+El-IS-NLO(59w) | ILtg-Lfluor-T12Mag |  | DEER1316-Ltg-Com-LF | 2013-01-01 | 2017-12-31 | InEA_same | LT-18934 |  |  |  | Standard | Measure expired as part of DEER2018 | 1 | 1 | 0 | Deemed Ex Ante Team |  | Measure expired as part of DEER2018 |  | Updated to indicate claim/filing status
4648 | C-In-LFLmpBlst-T8-48in-32w-3g+El-IS-NLO+Refl(54w)-dWP61-dWC35 | Commercial Indoor General Lighting: more efficient Linear Fluorescent Lamp & Ballast installed. Measure includes Code case. Impacts: Linear Fluorescent-based HOU (varies by BldgType) | DEER1314 | Lighting Disposition | 2020-11-24 16:30 | Com-Iltg-dWatt-LF | DEER | Scaled | Delta |  |  | None |  | 0 |  | 1 | Com | Any | Lighting | InGen-LF | Ltg_Lmp+Blst | LF_LmpBlst | LFLmpBlst-T8-48in-32w-3g+El-IS-NLO+Refl(54w) | ILtg-Lfluor-Elec |  |  |  | LFLmpBlst-T12-48in-34w+MagES-RS-NLO(115w) | LFLmpBlst-T8-48in-32w-2g+El-IS-NLO(89w) | LFLmpBlst-T8-48in-32w-3g+El-IS-NLO+Refl(54w) | Available | WP source e.g.: SCE13LG087r0 | 0 | 0 | Disposition: MeasuresList-May222014.xlsx | ErRobNc | LFLmpBlst-T8-48in-32w-2g+El-IS-NLO(89w) | ILtg-Lfluor-T12Mag |  | DEER1316-Ltg-Com-LF | 2013-01-01 | 2017-12-31 | InEA_same |  |  |  |  | Standard | Measure expired as part of DEER2018 | 1 | 1 | 0 | Deemed Ex Ante Team |  | Measure expired as part of DEER2018 |  | Updated to indicate claim/filing status
4649 | C-In-LFLmpBlst-T8-48in-32w-3g+El-IS-NLO+Refl(54w)-dWP90-dWC54 | Commercial Indoor General Lighting: more efficient Linear Fluorescent Lamp & Ballast installed. Measure includes Code case. Impacts: Linear Fluorescent-based HOU (varies by BldgType) | DEER1314 | Lighting Disposition | 2020-11-24 16:30 | Com-Iltg-dWatt-LF | DEER | Scaled | Delta |  |  | None |  | 0 |  | 1 | Com | Any | Lighting | InGen-LF | Ltg_Lmp+Blst | LF_LmpBlst | LFLmpBlst-T8-48in-32w-3g+El-IS-NLO+Refl(54w) | ILtg-Lfluor-Elec |  |  |  | LFLmpBlst-T12-48in-34w+MagES-RS-NLO(144w) | LFLmpBlst-T8-48in-32w-3g+El-IS-NLO-1(108w) | LFLmpBlst-T8-48in-32w-3g+El-IS-NLO+Refl(54w) | Available | WP source e.g.: SCE13LG087r0 | 0 | 0 | Disposition: MeasuresList-May222014.xlsx | ErRobNc | LFLmpBlst-T8-48in-32w-3g+El-IS-NLO-1(108w) | ILtg-Lfluor-T12Mag | Com-Lighting-InGen_T12-48in-74w-B_T8-48in-59w-C_T8-48in-54w-C | DEER1316-Ltg-Com-LF | 2013-01-01 | 2017-12-31 | InEA_same |  |  |  |  | Standard | Measure expired as part of DEER2018 | 1 | 1 | 0 | Deemed Ex Ante Team |  | Measure expired as part of DEER2018 |  | Updated to indicate claim/filing status
4650 | C-In-LFLmpBlst-T8-48in-32w-3g+El-IS-NLO-1(162w)-dWP84-dWC13 | Commercial Indoor General Lighting: more efficient Linear Fluorescent Lamp & Ballast installed. Measure includes Code case. Impacts: Linear Fluorescent-based HOU (varies by BldgType) | DEER1314 | Lighting Disposition | 2020-11-24 16:30 | Com-Iltg-dWatt-LF | DEER | Scaled | Delta |  |  | None |  | 0 |  | 1 | Com | Any | Lighting | InGen-LF | Ltg_Lmp+Blst | LF_LmpBlst | LFLmpBlst-T8-48in-32w-3g+El-IS-NLO-1(162w) | ILtg-Lfluor-Elec |  |  |  | LFLmpBlst-T12-96in-60w+MagES-RS-NLO(246w) | LFLmpBlst-T8-48in-32w-2g+El-IS-NLO(175w) | LFLmpBlst-T8-48in-32w-3g+El-IS-NLO-1(162w) | Available | WP source e.g.: SCE13LG087r0 | 0 | 0 | Disposition: MeasuresList-May222014.xlsx | ErRobNc | LFLmpBlst-T8-48in-32w-2g+El-IS-NLO(175w) | ILtg-Lfluor-T12Mag | Com-Lighting-InGen_T12-96in-246w-A_T8-48in-175w-B_T8-48in-162w | DEER1316-Ltg-Com-LF | 2013-01-01 | 2017-12-31 | InEA_modDesc |  |  |  |  | Standard | Added LegacyID; Measure expired as part of DEER2018 | 1 | 1 | 0 | Deemed Ex Ante Team |  | Added LegacyID; Measure expired as part of DEER2018 |  | Updated to indicate claim/filing status
4651 | C-In-LFLmpBlst-T8-48in-32w-3g+El-IS-RLO(142w)-dWP68-dWC33 | Commercial Indoor General Lighting: more efficient Linear Fluorescent Lamp & Ballast installed. Measure includes Code case. Impacts: Linear Fluorescent-based HOU (varies by BldgType) | DEER1314 | Lighting Disposition | 2020-11-24 16:30 | Com-Iltg-dWatt-LF | DEER | Scaled | Delta |  |  | None |  | 0 |  | 1 | Com | Any | Lighting | InGen-LF | Ltg_Lmp+Blst | LF_LmpBlst | LFLmpBlst-T8-48in-32w-3g+El-IS-RLO(142w) | ILtg-Lfluor-Elec |  |  |  | LFLmpBlst-T12-96in-60w+MagES-RS-NLO(210w) | LFLmpBlst-T8-48in-32w-2g+El-IS-NLO(175w) | LFLmpBlst-T8-48in-32w-3g+El-IS-RLO(142w) | Available | WP source e.g.: SCE13LG087r0 | 0 | 0 | Disposition: MeasuresList-May222014.xlsx | ErRobNc | LFLmpBlst-T8-48in-32w-2g+El-IS-NLO(175w) | ILtg-Lfluor-T12Mag | Com-Lighting-InGen_T12-96in-210w_T8-48in-175w-B_T8-48in-142w-B | DEER1316-Ltg-Com-LF | 2013-01-01 | 2017-12-31 | InEA_modDesc |  |  |  |  | Standard | Added LegacyID; Measure expired as part of DEER2018 | 1 | 1 | 0 | Deemed Ex Ante Team |  | Added LegacyID; Measure expired as part of DEER2018 |  | Updated to indicate claim/filing status
4652 | C-In-LFLmpBlst-T8-48in-32w-3g+El-IS-RLO(188w)-dWP58-dWC36 | Commercial Indoor General Lighting: more efficient Linear Fluorescent Lamp & Ballast installed. Measure includes Code case. Impacts: Linear Fluorescent-based HOU (varies by BldgType) | DEER1314 | Lighting Disposition | 2020-11-24 16:30 | Com-Iltg-dWatt-LF | DEER | Scaled | Delta |  |  | None |  | 0 |  | 1 | Com | Any | Lighting | InGen-LF | Ltg_Lmp+Blst | LF_LmpBlst | LFLmpBlst-T8-48in-32w-3g+El-IS-RLO(188w) | ILtg-Lfluor-Elec |  |  |  | LFLmpBlst-T12-96in-60w+MagES-RS-NLO(246w) | LFLmpBlst-T8-48in-32w-2g+El-IS-NLO(224w) | LFLmpBlst-T8-48in-32w-3g+El-IS-RLO(188w) | Available | WP source e.g.: SCE13LG087r0 | 0 | 0 | Disposition: MeasuresList-May222014.xlsx | ErRobNc | LFLmpBlst-T8-48in-32w-2g+El-IS-NLO(224w) | ILtg-Lfluor-T12Mag | Com-Lighting-InGen_T12-48in-144w-A_T8-48in-89w-B_T8-48in-83w | DEER1316-Ltg-Com-LF | 2013-01-01 | 2017-12-31 | InEA_same | LT-54329 |  |  |  | Standard | Measure expired as part of DEER2018 | 1 | 1 | 0 | Deemed Ex Ante Team |  | Measure expired as part of DEER2018 |  | Updated to indicate claim/filing status
4653 | C-In-LFLmpBlst-T8-48in-32w-3g+El-IS-RLO(25w)-dWP16-dWC6 | Commercial Indoor General Lighting: more efficient Linear Fluorescent Lamp & Ballast installed. Measure includes Code case. Impacts: Linear Fluorescent-based HOU (varies by BldgType) | DEER1314 | Lighting Disposition | 2020-11-24 16:30 | Com-Iltg-dWatt-LF | DEER | Scaled | Delta |  |  | None |  | 0 |  | 1 | Com | Any | Lighting | InGen-LF | Ltg_Lmp+Blst | LF_LmpBlst | LFLmpBlst-T8-48in-32w-3g+El-IS-RLO(25w) | ILtg-Lfluor-Elec |  |  |  | LFLmpBlst-T12-48in-39w+Hyb-IS-NLO(41w) | LFLmpBlst-T8-48in-32w-2g+El-IS-NLO(31w) | LFLmpBlst-T8-48in-32w-3g+El-IS-RLO(25w) | Available | WP source e.g.: SCE13LG087r0 | 0 | 0 | Disposition: MeasuresList-May222014.xlsx | ErRobNc | LFLmpBlst-T8-48in-32w-2g+El-IS-NLO(31w) | ILtg-Lfluor-T12Mag | Com-Lighting-InGen_T12-48in-41w_T8-48in-31w-D_T8-48in-25w-C | DEER1316-Ltg-Com-LF | 2013-01-01 | 2017-12-31 | InEA_modDesc | LT-43895 |  |  |  | Standard | Added LegacyID; Measure expired as part of DEER2018 | 1 | 1 | 0 | Deemed Ex Ante Team |  | Added LegacyID; Measure expired as part of DEER2018 |  | Updated to indicate claim/filing status
4654 | C-In-LFLmpBlst-T8-48in-32w-3g+El-IS-RLO(48w)-dWP11 | Commercial Indoor General Lighting: more efficient Linear Fluorescent Lamp & Ballast installed. Measure includes Code case. Impacts: Linear Fluorescent-based HOU (varies by BldgType) | DEER2011 | Lighting Disposition | 2020-11-24 16:30 | Com-Iltg-dWatt-LF | NonDEER | Scaled | Delta |  |  | None |  | 0 |  | 1 | Com | Any | Lighting | InGen-LF | Ltg_Lmp+Blst | LF_LmpBlst |  | ILtg-Lfluor-Elec |  |  |  | LFLmpBlst-T8-48in-32w-1g+El-IS-NLO(59w) | LFLmpBlst-T8-48in-32w-1g+El-IS-NLO(59w) | LFLmpBlst-T8-48in-32w-3g+El-IS-RLO(48w) | Available | WP source e.g.: SCE13LG087r0; Not used in 2013-14 Lighting Disposition | 0 | 0 | Disposition: MeasuresList-May222014.xlsx | RobNc |  | ILtg-Lfluor-Elec |  | None | 2013-01-01 | 2014-06-30 | DEER |  |  |  |  | Standard |  | 1 | 1 | 0 | Deemed Ex Ante Team |  |  |  | Updated to indicate claim/filing status
4655 | C-In-LFLmpBlst-T8-48in-32w-3g+El-IS-RLO(48w)-dWP11-dWC0 | Commercial Indoor General Lighting: more efficient Linear Fluorescent Lamp & Ballast installed. Measure includes Code case. Impacts: Linear Fluorescent-based HOU (varies by BldgType) | DEER1314 | Lighting Disposition | 2020-11-24 16:30 | Com-Iltg-dWatt-LF | DEER | Scaled | Delta |  |  | None |  | 1 |  | 1 | Com | Any | Lighting | InGen-LF | Ltg_Lmp+Blst | LF_LmpBlst | LFLmpBlst-T8-48in-32w-3g+El-IS-RLO(48w) | ILtg-Lfluor-Elec |  |  |  | LFLmpBlst-T8-48in-32w-1g+El-IS-NLO(59w) | LFLmpBlst-T8-48in-32w-3g+El-IS-RLO(48w) | LFLmpBlst-T8-48in-32w-3g+El-IS-RLO(48w) | Available |  | 0 | 0 | Disposition: MeasuresList-Dec1-2014.xlsx | ERrul | LFLmpBlst-T8-48in-32w-3g+El-IS-RLO(48w) | ILtg-Lfluor-Elec |  | DEER1316-Ltg-Com-LF | 2013-01-01 | 2018-12-31 | DEER2016 HOU Update |  |  |  |  | Standard | Expires 12/31/2018 due to revised DEER2019 code/ISP baseline | 1 | 1 | 0 | Deemed Ex Ante Team |  | Expires 12/31/2018 due to revised DEER2019 code/ISP baseline |  | Updated to indicate claim/filing status
4656 | C-In-LFLmpBlst-T8-48in-32w-3g+El-IS-RLO(48w)-dWP24-dWC11 | Commercial Indoor General Lighting: more efficient Linear Fluorescent Lamp & Ballast installed. Measure includes Code case. Impacts: Linear Fluorescent-based HOU (varies by BldgType) | DEER1314 | Lighting Disposition | 2020-11-24 16:30 | Com-Iltg-dWatt-LF | DEER | Scaled | Delta |  |  | None |  | 0 |  | 1 | Com | Any | Lighting | InGen-LF | Ltg_Lmp+Blst | LF_LmpBlst | LFLmpBlst-T8-48in-32w-3g+El-IS-RLO(48w) | ILtg-Lfluor-Elec |  |  |  | LFLmpBlst-T12-48in-34w+MagES-RS-NLO(72w) | LFLmpBlst-T8-48in-32w-2g+El-IS-NLO(59w) | LFLmpBlst-T8-48in-32w-3g+El-IS-RLO(48w) | Available | WP source e.g.: SCE13LG087r0 | 0 | 0 | Disposition: MeasuresList-May222014.xlsx | ErRobNc | LFLmpBlst-T8-48in-32w-2g+El-IS-NLO(59w) | ILtg-Lfluor-T12Mag |  | DEER1316-Ltg-Com-LF | 2013-01-01 | 2017-12-31 | InEA_same |  |  |  |  | Standard | Measure expired as part of DEER2018 | 1 | 1 | 0 | Deemed Ex Ante Team |  | Measure expired as part of DEER2018 |  | Updated to indicate claim/filing status
4657 | C-In-LFLmpBlst-T8-48in-32w-3g+El-IS-RLO(48w)-dWP67-dWC11 | Commercial Indoor General Lighting: more efficient Linear Fluorescent Lamp & Ballast installed. Measure includes Code case. Impacts: Linear Fluorescent-based HOU (varies by BldgType) | DEER1314 | Lighting Disposition | 2020-11-24 16:30 | Com-Iltg-dWatt-LF | DEER | Scaled | Delta |  |  | None |  | 1 |  | 1 | Com | Any | Lighting | InGen-LF | Ltg_Lmp+Blst | LF_LmpBlst | LFLmpBlst-T8-48in-32w-3g+El-IS-RLO(48w) | ILtg-Lfluor-Elec |  |  |  | LFLmpBlst-T12-48in-34w+MagES-RS-NLO(115w) | LFLmpBlst-T8-48in-32w-2g+El-IS-NLO(59w) | LFLmpBlst-T8-48in-32w-3g+El-IS-RLO(48w) | Available |  | 0 | 0 | Disposition: MeasuresList-Dec1-2014.xlsx | ErRobNc | LFLmpBlst-T8-48in-32w-2g+El-IS-NLO(59w) | ILtg-Lfluor-T12Mag |  | DEER1316-Ltg-Com-LF | 2013-01-01 | 2017-12-31 | InEA_same |  |  |  |  | Standard | Measure expired as part of DEER2018 | 1 | 1 | 0 | Deemed Ex Ante Team |  | Measure expired as part of DEER2018 |  | Updated to indicate claim/filing status
4658 | C-In-LFLmpBlst-T8-48in-32w-3g+El-IS-RLO(48w)-dWP67-dWC35 | Commercial Indoor General Lighting: more efficient Linear Fluorescent Lamp & Ballast installed. Measure includes Code case. Impacts: Linear Fluorescent-based HOU (varies by BldgType) | DEER2011 | Lighting Disposition | 2020-11-24 16:30 | Com-Iltg-dWatt-LF | NonDEER | Scaled | Delta |  |  | None |  | 0 |  | 1 | Com | Any | Lighting | InGen-LF | Ltg_Lmp+Blst | LF_LmpBlst |  | ILtg-Lfluor-Elec |  |  |  | LFLmpBlst-T12-48in-34w+MagES-RS-NLO(115w) | LFLmpBlst-T8-48in-32w-3g+El-IS-NLO(83w) | LFLmpBlst-T8-48in-32w-3g+El-IS-RLO(48w) | Available | WP source e.g.: SCE13LG087r0; Not used in 2013-14 Lighting Disposition | 0 | 0 | Disposition: MeasuresList-May222014.xlsx | ErRobNc |  | ILtg-Lfluor-T12Mag |  | None | 2013-01-01 | 2014-06-30 | DEER |  |  |  |  | Standard |  | 1 | 1 | 0 | Deemed Ex Ante Team |  |  |  | Updated to indicate claim/filing status
4659 | C-In-LFLmpBlst-T8-48in-32w-3g+El-IS-RLO(48w)-dWP96-dWC11 | Commercial Indoor General Lighting: more efficient Linear Fluorescent Lamp & Ballast installed. Measure includes Code case. Impacts: Linear Fluorescent-based HOU (varies by BldgType) | DEER1314 | Lighting Disposition | 2020-11-24 16:30 | Com-Iltg-dWatt-LF | DEER | Scaled | Delta |  |  | None |  | 1 |  | 1 | Com | Any | Lighting | InGen-LF | Ltg_Lmp+Blst | LF_LmpBlst | LFLmpBlst-T8-48in-32w-3g+El-IS-RLO(48w) | ILtg-Lfluor-Elec |  |  |  | LFLmpBlst-T12-48in-34w+MagES-RS-NLO(144w) | LFLmpBlst-T8-48in-32w-2g+El-IS-NLO(59w) | LFLmpBlst-T8-48in-32w-3g+El-IS-RLO(48w) | Available |  | 0 | 0 | Disposition: MeasuresList-Dec1-2014.xlsx | ErRobNc | LFLmpBlst-T8-48in-32w-2g+El-IS-NLO(59w) | ILtg-Lfluor-T12Mag |  | DEER1316-Ltg-Com-LF | 2013-01-01 | 2017-12-31 | InEA_same |  |  |  |  | Standard | Measure expired as part of DEER2018 | 1 | 1 | 0 | Deemed Ex Ante Team |  | Measure expired as part of DEER2018 |  | Updated to indicate claim/filing status
4660 | C-In-LFLmpBlst-T8-48in-32w-3g+El-IS-RLO(48w)-dWP96-dWC60 | Commercial Indoor General Lighting: more efficient Linear Fluorescent Lamp & Ballast installed. Measure includes Code case. Impacts: Linear Fluorescent-based HOU (varies by BldgType) | DEER2011 | Lighting Disposition | 2020-11-24 16:30 | Com-Iltg-dWatt-LF | NonDEER | Scaled | Delta |  |  | None |  | 0 |  | 1 | Com | Any | Lighting | InGen-LF | Ltg_Lmp+Blst | LF_LmpBlst |  | ILtg-Lfluor-Elec |  |  |  | LFLmpBlst-T12-48in-34w+MagES-RS-NLO(144w) | LFLmpBlst-T8-48in-32w-3g+El-IS-NLO-1(108w) | LFLmpBlst-T8-48in-32w-3g+El-IS-RLO(48w) | Available | WP source e.g.: SCE13LG087r0; Not used in 2013-14 Lighting Disposition | 0 | 0 | Disposition: MeasuresList-May222014.xlsx | ErRobNc |  | ILtg-Lfluor-T12Mag | Com-Lighting-InGen_T12-96in-246w-A_T8-48in-175w-B_T8-48in-162w | None | 2013-01-01 | 2014-06-30 | DEER |  |  |  |  | Standard |  | 1 | 1 | 0 | Deemed Ex Ante Team |  |  |  | Updated to indicate claim/filing status
4661 | C-In-LFLmpBlst-T8-48in-32w-3g+El-IS-RLO(94w)-dWP113-dWC18 | Commercial Indoor General Lighting: more efficient Linear Fluorescent Lamp & Ballast installed. Measure includes Code case. Impacts: Linear Fluorescent-based HOU (varies by BldgType) | DEER1314 | Lighting Disposition | 2020-11-24 16:30 | Com-Iltg-dWatt-LF | DEER | Scaled | Delta |  |  | None |  | 1 |  | 1 | Com | Any | Lighting | InGen-LF | Ltg_Lmp+Blst | LF_LmpBlst | LFLmpBlst-T8-48in-32w-3g+El-IS-RLO(94w) | ILtg-Lfluor-Elec |  |  |  | LFLmpBlst-T12-96in-95w+MagES-RS-NLO(207w) | LFLmpBlst-T8-48in-32w-2g+El-IS-NLO(112w) | LFLmpBlst-T8-48in-32w-3g+El-IS-RLO(94w) | Available |  | 0 | 0 | Disposition: MeasuresList-Dec1-2014.xlsx | ErRobNc | LFLmpBlst-T8-48in-32w-2g+El-IS-NLO(112w) | ILtg-Lfluor-T12Mag |  | DEER1316-Ltg-Com-LF | 2013-01-01 | 2017-12-31 | InEA_same | LT-59103 |  |  |  | Standard | Measure expired as part of DEER2018 | 1 | 1 | 0 | Deemed Ex Ante Team |  | Measure expired as part of DEER2018 |  | Updated to indicate claim/filing status
4662 | C-In-LFLmpBlst-T8-48in-32w-3g+El-IS-RLO(94w)-dWP113-dWC73 | Commercial Indoor General Lighting: more efficient Linear Fluorescent Lamp & Ballast installed. Measure includes Code case. Impacts: Linear Fluorescent-based HOU (varies by BldgType) | DEER2011 | Lighting Disposition | 2020-11-24 16:30 | Com-Iltg-dWatt-LF | NonDEER | Scaled | Delta |  |  | None |  | 0 |  | 1 | Com | Any | Lighting | InGen-LF | Ltg_Lmp+Blst | LF_LmpBlst |  | ILtg-Lfluor-Elec |  |  |  | LFLmpBlst-T12-96in-95w+MagES-RS-NLO(207w) | LFLmpBlst-T8-96in-59w+El-IS-NLO(167w) | LFLmpBlst-T8-48in-32w-3g+El-IS-RLO(94w) | Available | WP source e.g.: SCE13LG087r0; Not used in 2013-14 Lighting Disposition | 0 | 0 | Disposition: MeasuresList-May222014.xlsx | ErRobNc |  | ILtg-Lfluor-T12Mag | Com-Lighting-InGen_T12-96in-210w_T8-48in-175w-B_T8-48in-142w-B | None | 2013-01-01 | 2014-06-30 | DEER |  |  |  |  | Standard |  | 1 | 1 | 0 | Deemed Ex Ante Team |  |  |  | Updated to indicate claim/filing status
4663 | C-In-LFLmpBlst-T8-48in-32w-3g+El-IS-RLO+Refl(48w)-dWP54 | Commercial Indoor General Lighting: more efficient Linear Fluorescent Lamp & Ballast installed. Measure includes Code case. Impacts: Linear Fluorescent-based HOU (varies by BldgType) | DEER1314 | Lighting Disposition | 2020-11-24 16:30 | Com-Iltg-dWatt-LF | DEER | Scaled | Delta |  |  | None |  | 0 |  | 1 | Com | Any | Lighting | InGen-LF | Ltg_Lmp+Blst | LF_LmpBlst | LFLmpBlst-T8-48in-32w-3g+El-IS-RLO+Refl(48w) | ILtg-Lfluor-Elec |  |  |  | LFLmpBlst-T8-48in-32w-1g+El-IS-RLO(102w) | LFLmpBlst-T8-48in-32w-1g+El-IS-RLO(102w) | LFLmpBlst-T8-48in-32w-3g+El-IS-RLO+Refl(48w) | Available | WP source e.g.: SCE13LG087r0 | 0 | 0 | Disposition: MeasuresList-May222014.xlsx | RobNc | LFLmpBlst-T8-48in-32w-1g+El-IS-RLO(102w) | ILtg-Lfluor-Elec | Com-Lighting-InGen_T12-96in-246w-A_T8-48in-224w-B_T8-48in-188w | DEER1316-Ltg-Com-LF | 2013-01-01 | 2017-12-31 | InEA_same |  |  |  |  | Standard | Measure expired as part of DEER2018 | 1 | 1 | 0 | Deemed Ex Ante Team |  | Measure expired as part of DEER2018 |  | Updated to indicate claim/filing status
4664 | C-In-LFLmpBlst-T8-48in-32w-3g+El-IS-RLO+Refl(48w)-dWP64 | Commercial Indoor General Lighting: more efficient Linear Fluorescent Lamp & Ballast installed. Measure includes Code case. Impacts: Linear Fluorescent-based HOU (varies by BldgType) | DEER1314 | Lighting Disposition | 2020-11-24 16:30 | Com-Iltg-dWatt-LF | DEER | Scaled | Delta |  |  | None |  | 0 |  | 1 | Com | Any | Lighting | InGen-LF | Ltg_Lmp+Blst | LF_LmpBlst | LFLmpBlst-T8-48in-32w-3g+El-IS-RLO+Refl(48w) | ILtg-Lfluor-Elec |  |  |  | LFLmpBlst-T8-48in-32w-2g+El-IS-NLO(112w) | LFLmpBlst-T8-48in-32w-2g+El-IS-NLO(112w) | LFLmpBlst-T8-48in-32w-3g+El-IS-RLO+Refl(48w) | Available | WP source e.g.: SCE13LG087r0 | 0 | 0 | Disposition: MeasuresList-May222014.xlsx | RobNc | LFLmpBlst-T8-48in-32w-2g+El-IS-NLO(112w) | ILtg-Lfluor-Elec | Com-Lighting-InGen_T12-48in-41w_T8-48in-31w-D_T8-48in-25w-C | DEER1316-Ltg-Com-LF | 2013-01-01 | 2017-12-31 | InEA_same | LT-98587 |  |  |  | Standard | Measure expired as part of DEER2018 | 1 | 1 | 0 | Deemed Ex Ante Team |  | Measure expired as part of DEER2018 |  | Updated to indicate claim/filing status
4665 | C-In-LFLmpBlst-T8-48in-32w-3g+El-IS-RLO+Refl(48w)-dWP96-dWC0 | Commercial Indoor General Lighting: more efficient Linear Fluorescent Lamp & Ballast installed. Measure includes Code case. Impacts: Linear Fluorescent-based HOU (varies by BldgType) | DEER2011 | Lighting Disposition | 2020-11-24 16:30 | Com-Iltg-dWatt-LF | DEER | Scaled | Delta |  |  | None |  | 1 |  | 1 | Com | Any | Lighting | InGen-LF | Ltg_Lmp+Blst | LF_LmpBlst |  | ILtg-Lfluor-Elec |  |  |  | LFLmpBlst-T12-48in-34w+MagES-RS-NLO(144w) | LFLmpBlst-T12-48in-34w+MagStd-RS-NLO+Refl-Del(48w) | LFLmpBlst-T8-48in-32w-3g+El-IS-RLO+Refl(48w) | Available |  | 0 | 0 | Disposition: MeasuresList-Dec1-2014.xlsx | ErRobNc |  | ILtg-Lfluor-T12Mag |  | DEER1316-Ltg-Com-LF | 2013-01-01 | 2018-12-31 | DEER2016 HOU Update |  |  |  |  | Standard | Expires 12/31/2018 due to revised DEER2019 code/ISP baseline | 1 | 1 | 0 | Deemed Ex Ante Team |  | Expires 12/31/2018 due to revised DEER2019 code/ISP baseline |  | Updated to indicate claim/filing status
4666 | C-In-LFLmpBlst-T8-48in-32w-3g+El-IS-VHLO(70w)-dWP19 | Commercial Indoor General Lighting: more efficient Linear Fluorescent Lamp & Ballast installed. Measure includes Code case. Impacts: Linear Fluorescent-based HOU (varies by BldgType) | DEER1314 | Lighting Disposition | 2020-11-24 16:30 | Com-Iltg-dWatt-LF | DEER | Scaled | Delta |  |  | None |  | 0 |  | 1 | Com | Any | Lighting | InGen-LF | Ltg_Lmp+Blst | LF_LmpBlst | LFLmpBlst-T8-48in-32w-3g+El-IS-VHLO(70w) | ILtg-Lfluor-Elec |  |  |  | LFLmpBlst-T8-48in-32w-2g+El-IS-NLO(89w) | LFLmpBlst-T8-48in-32w-2g+El-IS-NLO(89w) | LFLmpBlst-T8-48in-32w-3g+El-IS-VHLO(70w) | Available | WP source e.g.: WPSDGENRLG0014r3 | 0 | 0 | Disposition: MeasuresList-May222014.xlsx | RobNc | LFLmpBlst-T8-48in-32w-2g+El-IS-NLO(89w) | ILtg-Lfluor-Elec |  | DEER1316-Ltg-Com-LF | 2013-01-01 | 2017-12-31 | InEA_same | LT-29023 |  |  |  | Standard | Measure expired as part of DEER2018 | 1 | 1 | 0 | Deemed Ex Ante Team |  | Measure expired as part of DEER2018 |  | Updated to indicate claim/filing status
4667 | C-In-LFLmpBlst-T8-48in-32w-3g+El-RS-HLO(34w)-dWP49 | Commercial Indoor General Lighting: more efficient Linear Fluorescent Lamp & Ballast installed. Measure includes Code case. Impacts: Linear Fluorescent-based HOU (varies by BldgType) | DEER1314 | Lighting Disposition | 2020-11-24 16:30 | Com-Iltg-dWatt-LF | DEER | Scaled | Delta |  |  | None |  | 0 |  | 1 | Com | Any | Lighting | InGen-LF | Ltg_Lmp+Blst | LF_LmpBlst |  | ILtg-Lfluor-Elec |  |  |  | LFLmpBlst-T8-48in-32w-3g+El-IS-NLO(83w) | LFLmpBlst-T8-48in-32w-3g+El-IS-NLO(83w) | LFLmpBlst-T8-48in-32w-3g+El-RS-HLO(34w) | Available | WP source e.g.: WPSDGENRLG0013r3 | 0 | 0 | Disposition: MeasuresList-May222014.xlsx | RobNc | LFLmpBlst-T8-48in-32w-3g+El-IS-NLO(83w) | ILtg-Lfluor-Elec |  | DEER1316-Ltg-Com-LF | 2013-01-01 | 2017-12-31 | InEA_same |  |  |  |  | Standard | Measure expired as part of DEER2018 | 1 | 1 | 0 | Deemed Ex Ante Team |  | Measure expired as part of DEER2018 |  | Updated to indicate claim/filing status
4668 | C-In-LFLmpBlst-T8-48in-32w-3g+El-RS-VHLO(38w)-dWP45 | Commercial Indoor General Lighting: more efficient Linear Fluorescent Lamp & Ballast installed. Measure includes Code case. Impacts: Linear Fluorescent-based HOU (varies by BldgType) | DEER1314 | Lighting Disposition | 2020-11-24 16:30 | Com-Iltg-dWatt-LF | DEER | Scaled | Delta |  |  | None |  | 0 |  | 1 | Com | Any | Lighting | InGen-LF | Ltg_Lmp+Blst | LF_LmpBlst |  | ILtg-Lfluor-Elec |  |  |  | LFLmpBlst-T8-48in-32w-3g+El-IS-NLO(83w) | LFLmpBlst-T8-48in-32w-3g+El-IS-NLO(83w) | LFLmpBlst-T8-48in-32w-3g+El-RS-VHLO(38w) | Available | WP source e.g.: SCE13LG087r0 | 0 | 0 | Disposition: MeasuresList-May222014.xlsx | RobNc | LFLmpBlst-T8-48in-32w-3g+El-IS-NLO(83w) | ILtg-Lfluor-Elec |  | DEER1316-Ltg-Com-LF | 2013-01-01 | 2017-12-31 | InEA_same |  |  |  |  | Standard | Measure expired as part of DEER2018 | 1 | 1 | 0 | Deemed Ex Ante Team |  | Measure expired as part of DEER2018 |  | Updated to indicate claim/filing status
4669 | C-In-LFLmpBlst-T8-72in-45w+El-IS-NLO(90w)-dWP32 | Commercial Indoor General Lighting: more efficient Linear Fluorescent Lamp & Ballast installed. Measure includes Code case. Impacts: Linear Fluorescent-based HOU (varies by BldgType) | DEER1314 | Lighting Disposition | 2020-11-24 16:30 | Com-Iltg-dWatt-LF | DEER | Scaled | Delta |  |  | None |  | 0 |  | 1 | Com | Any | Lighting | InGen-LF | Ltg_Lmp+Blst | LF_LmpBlst |  | ILtg-Lfluor-Elec |  |  |  | LFLmpBlst-T12-72in-55w+MagES-RS-NLO(122w) | LFLmpBlst-T12-72in-55w+MagES-RS-NLO(122w) | LFLmpBlst-T8-72in-45w+El-IS-NLO(90w) | Available | WP source e.g.: SCE13LG087r0 | 0 | 0 | Disposition: MeasuresList-May222014.xlsx | RobNc |  | ILtg-Lfluor-T12Mag |  | DEER1316-Ltg-Com-LF | 2013-01-01 | 2018-12-31 | DEER2016 HOU Update |  |  |  |  | Standard | Expires 12/31/2018 due to revised DEER2019 code/ISP baseline | 1 | 1 | 0 | Deemed Ex Ante Team |  | Expires 12/31/2018 due to revised DEER2019 code/ISP baseline |  | Updated to indicate claim/filing status
4670 | C-In-LFLmpBlst-T8-72in-58w+El-IS-NLO(58w)-dWP18 | Commercial Indoor General Lighting: more efficient Linear Fluorescent Lamp & Ballast installed. Measure includes Code case. Impacts: Linear Fluorescent-based HOU (varies by BldgType) | DEER1314 | Lighting Disposition | 2020-11-24 16:30 | Com-Iltg-dWatt-LF | DEER | Scaled | Delta |  |  | None |  | 0 |  | 1 | Com | Any | Lighting | InGen-LF | Ltg_Lmp+Blst | LF_LmpBlst |  | ILtg-Lfluor-Elec |  |  |  | LFLmpBlst-T12-72in-55w+MagStd-RS-NLO(76w) | LFLmpBlst-T12-72in-55w+MagStd-RS-NLO(76w) | LFLmpBlst-T8-72in-58w+El-IS-NLO(58w) | Available | WP source e.g.: SCE13LG087r0 | 0 | 0 | Disposition: MeasuresList-May222014.xlsx | RobNc |  | ILtg-Lfluor-T12Mag |  | DEER1316-Ltg-Com-LF | 2013-01-01 | 2018-12-31 | DEER2016 HOU Update |  |  |  |  | Standard | Expires 12/31/2018 due to revised DEER2019 code/ISP baseline | 1 | 1 | 0 | Deemed Ex Ante Team |  | Expires 12/31/2018 due to revised DEER2019 code/ISP baseline |  | Updated to indicate claim/filing status
4671 | C-In-LFLmpBlst-T8-96in-59w+El-IS-NLO(109w)-dWP137-dWC0-1 | Commercial Indoor General Lighting: more efficient Linear Fluorescent Lamp & Ballast installed. Measure includes Code case. Impacts: Linear Fluorescent-based HOU (varies by BldgType) | DEER2011 | Lighting Disposition | 2020-11-24 16:30 | Com-Iltg-dWatt-LF | DEER | Scaled | Delta |  |  | None |  | 1 |  | 1 | Com | Any | Lighting | InGen-LF | Ltg_Lmp+Blst | LF_LmpBlst |  | ILtg-Lfluor-Elec |  |  |  | LFLmpBlst-T12-96in-60w+MagES-RS-NLO(246w) | LFLmpBlst-T8-96in-59w+El-IS-NLO(109w) | LFLmpBlst-T8-96in-59w+El-IS-NLO(109w) | Available |  | 0 | 0 | Disposition: MeasuresList-Dec1-2014.xlsx | ERrul |  | ILtg-Lfluor-T12Mag |  | DEER1316-Ltg-Com-LF | 2013-01-01 | 2018-12-31 | DEER2016 HOU Update |  |  |  |  | Standard | Expires 12/31/2018 due to revised DEER2019 code/ISP baseline | 1 | 1 | 0 | Deemed Ex Ante Team |  | Expires 12/31/2018 due to revised DEER2019 code/ISP baseline |  | Updated to indicate claim/filing status
4672 | C-In-LFLmpBlst-T8-96in-59w+El-IS-NLO(109w)-dWP137-dWC0-2 | Commercial Indoor General Lighting: more efficient Linear Fluorescent Lamp & Ballast installed. Measure includes Code case. Impacts: Linear Fluorescent-based HOU (varies by BldgType) | DEER1314 | Lighting Disposition | 2020-11-24 16:30 | Com-Iltg-dWatt-LF | DEER | Scaled | Delta |  |  | None |  | 1 |  | 1 | Com | Any | Lighting | InGen-LF | Ltg_Lmp+Blst | LF_LmpBlst | LFLmpBlst-T8-96in-59w+El-IS-NLO(109w) | ILtg-Lfluor-Elec |  |  |  | LFLmpBlst-T12-96in-60w+MagStd-RS-NLO(246w) | LFLmpBlst-T8-96in-59w+El-IS-NLO(109w) | LFLmpBlst-T8-96in-59w+El-IS-NLO(109w) | Available |  | 0 | 0 | Disposition: MeasuresList-Dec1-2014.xlsx | ERrul | LFLmpBlst-T8-96in-59w+El-IS-NLO(109w) | ILtg-Lfluor-T12Mag |  | DEER1316-Ltg-Com-LF | 2014-05-29 | 2018-12-31 | DEER2016 HOU Update |  | LT030 |  |  | Standard | Expires 12/31/2018 due to revised DEER2019 code/ISP baseline | 1 | 1 | 0 | Deemed Ex Ante Team |  | Expires 12/31/2018 due to revised DEER2019 code/ISP baseline |  | Updated to indicate claim/filing status
4673 | C-In-LFLmpBlst-T8-96in-59w+El-IS-NLO(109w)-dWP137-dWC110 | Commercial Indoor General Lighting: more efficient Linear Fluorescent Lamp & Ballast installed. Measure includes Code case. Impacts: Linear Fluorescent-based HOU (varies by BldgType) | DEER2011 | Lighting Disposition | 2020-11-24 16:30 | Com-Iltg-dWatt-LF | NonDEER | Scaled | Delta |  |  | None |  | 0 |  | 1 | Com | Any | Lighting | InGen-LF | Ltg_Lmp+Blst | LF_LmpBlst |  | ILtg-Lfluor-Elec |  |  |  | LFLmpBlst-T12-96in-60w+MagES-RS-NLO(246w) | LFLmpBlst-T8-96in-59w+El-IS-NLO(219w) | LFLmpBlst-T8-96in-59w+El-IS-NLO(109w) | Available | WP source e.g.: SCE13LG087r0; Not used in 2013-14 Lighting Disposition | 0 | 0 | Disposition: MeasuresList-May222014.xlsx | ErRobNc |  | ILtg-Lfluor-T12Mag |  | None | 2013-01-01 | 2014-06-30 | DEER |  |  |  |  | Standard |  | 1 | 1 | 0 | Deemed Ex Ante Team |  |  |  | Updated to indicate claim/filing status
4674 | C-In-LFLmpBlst-T8-96in-59w+El-IS-NLO(167w)-dWP43-dWC0 | Commercial Indoor General Lighting: more efficient Linear Fluorescent Lamp & Ballast installed. Measure includes Code case. Impacts: Linear Fluorescent-based HOU (varies by BldgType) | DEER1314 | Lighting Disposition | 2020-11-24 16:30 | Com-Iltg-dWatt-LF | DEER | Scaled | Delta |  |  | None |  | 0 |  | 1 | Com | Any | Lighting | InGen-LF | Ltg_Lmp+Blst | LF_LmpBlst | LFLmpBlst-T8-96in-59w+El-IS-NLO(167w) | ILtg-Lfluor-Elec |  |  |  | LFLmpBlst-T12-96in-60w+MagES-RS-NLO(210w) | LFLmpBlst-T8-96in-59w+El-IS-NLO(167w) | LFLmpBlst-T8-96in-59w+El-IS-NLO(167w) | Available | WP source e.g.: SCE13LG087r0 | 0 | 0 | Disposition: MeasuresList-May222014.xlsx | ERrul | LFLmpBlst-T8-96in-59w+El-IS-NLO(167w) | ILtg-Lfluor-T12Mag |  | DEER1316-Ltg-Com-LF | 2013-01-01 | 2018-12-31 | DEER2016 HOU Update | LT-18592 |  |  |  | Standard | Expires 12/31/2018 due to revised DEER2019 code/ISP baseline | 1 | 1 | 0 | Deemed Ex Ante Team |  | Expires 12/31/2018 due to revised DEER2019 code/ISP baseline |  | Updated to indicate claim/filing status
4675 | C-In-LFLmpBlst-T8-96in-59w+El-IS-NLO(219w)-dWP27-dWC0 | Commercial Indoor General Lighting: more efficient Linear Fluorescent Lamp & Ballast installed. Measure includes Code case. Impacts: Linear Fluorescent-based HOU (varies by BldgType) | DEER1314 | Lighting Disposition | 2020-11-24 16:30 | Com-Iltg-dWatt-LF | DEER | Scaled | Delta |  |  | None |  | 0 |  | 1 | Com | Any | Lighting | InGen-LF | Ltg_Lmp+Blst | LF_LmpBlst | LFLmpBlst-T8-96in-59w+El-IS-NLO(219w) | ILtg-Lfluor-Elec |  |  |  | LFLmpBlst-T12-96in-60w+MagES-RS-NLO(246w) | LFLmpBlst-T8-96in-59w+El-IS-NLO(219w) | LFLmpBlst-T8-96in-59w+El-IS-NLO(219w) | Available | WP source e.g.: SCE13LG087r0 | 0 | 0 | Disposition: MeasuresList-May222014.xlsx | ERrul | LFLmpBlst-T8-96in-59w+El-IS-NLO(219w) | ILtg-Lfluor-T12Mag |  | DEER1316-Ltg-Com-LF | 2013-01-01 | 2018-12-31 | DEER2016 HOU Update | LT-19235 |  |  |  | Standard | Expires 12/31/2018 due to revised DEER2019 code/ISP baseline | 1 | 1 | 0 | Deemed Ex Ante Team |  | Expires 12/31/2018 due to revised DEER2019 code/ISP baseline |  | Updated to indicate claim/filing status
4676 | C-In-LFLmpBlst-T8-96in-59w+El-IS-NLO(55w)-dWP68-dWC0 | Commercial Indoor General Lighting: more efficient Linear Fluorescent Lamp & Ballast installed. Measure includes Code case. Impacts: Linear Fluorescent-based HOU (varies by BldgType) | DEER1314 | Lighting Disposition | 2020-11-24 16:30 | Com-Iltg-dWatt-LF | DEER | Scaled | Delta |  |  | None |  | 1 |  | 1 | Com | Any | Lighting | InGen-LF | Ltg_Lmp+Blst | LF_LmpBlst | LFLmpBlst-T8-96in-59w+El-IS-NLO(55w) | ILtg-Lfluor-Elec |  |  |  | LFLmpBlst-T12-96in-60w+MagStd-RS-NLO(123w) | LFLmpBlst-T8-96in-59w+El-IS-NLO(55w) | LFLmpBlst-T8-96in-59w+El-IS-NLO(55w) | Available |  | 0 | 0 | Disposition: MeasuresList-Dec1-2014.xlsx | ERrul | LFLmpBlst-T8-96in-59w+El-IS-NLO(55w) | ILtg-Lfluor-T12Mag |  | DEER1316-Ltg-Com-LF | 2014-05-29 | 2018-12-31 | DEER2016 HOU Update |  | LT032 |  |  | Standard | Expires 12/31/2018 due to revised DEER2019 code/ISP baseline | 1 | 1 | 0 | Deemed Ex Ante Team |  | Expires 12/31/2018 due to revised DEER2019 code/ISP baseline |  | Updated to indicate claim/filing status
4677 | C-In-LFLmpBlst-T8-96in-59w+El-IS-RLO(49w)-dWP13-dWC6 | Commercial Indoor General Lighting: more efficient Linear Fluorescent Lamp & Ballast installed. Measure includes Code case. Impacts: Linear Fluorescent-based HOU (varies by BldgType) | DEER1314 | Lighting Disposition | 2020-11-24 16:30 | Com-Iltg-dWatt-LF | DEER | Scaled | Delta |  |  | None |  | 0 |  | 1 | Com | Any | Lighting | InGen-LF | Ltg_Lmp+Blst | LF_LmpBlst | LFLmpBlst-T8-96in-59w+El-IS-RLO(49w) | ILtg-Lfluor-Elec |  |  |  | LFLmpBlst-T12-96in-60w+MagES-RS-NLO(62w) | LFLmpBlst-T8-96in-59w+El-IS-NLO(55w) | LFLmpBlst-T8-96in-59w+El-IS-RLO(49w) | Available | WP source e.g.: PGECOLTG160r1 | 0 | 0 | Disposition: MeasuresList-May222014.xlsx | ErRobNc | LFLmpBlst-T8-96in-59w+El-IS-NLO(55w) | ILtg-Lfluor-T12Mag |  | DEER1316-Ltg-Com-LF | 2013-01-01 | 2018-12-31 | DEER2016 HOU Update | LT-20983 |  |  |  | Standard | Expires 12/31/2018 due to revised DEER2019 code/ISP baseline | 1 | 1 | 0 | Deemed Ex Ante Team |  | Expires 12/31/2018 due to revised DEER2019 code/ISP baseline |  | Updated to indicate claim/filing status
4678 | C-In-LFLmpBlst-T8-96in-59w+El-IS-RLO(49w)-dWP63-dWC60 | Commercial Indoor General Lighting: more efficient Linear Fluorescent Lamp & Ballast installed. Measure includes Code case. Impacts: Linear Fluorescent-based HOU (varies by BldgType) | DEER2011 | Lighting Disposition | 2020-11-24 16:30 | Com-Iltg-dWatt-LF | NonDEER | Scaled | Delta |  |  | None |  | 0 |  | 1 | Com | Any | Lighting | InGen-LF | Ltg_Lmp+Blst | LF_LmpBlst |  | ILtg-Lfluor-Elec |  |  |  | LFLmpBlst-T12-96in-95w+MagStd-RS-NLO(112w) | LFLmpBlst-T8-96in-59w+El-IS-NLO(109w) | LFLmpBlst-T8-96in-59w+El-IS-RLO(49w) | Available | WP source e.g.: PGECOLTG160r1; Not used in 2013-14 Lighting Disposition | 0 | 0 | Disposition: MeasuresList-May222014.xlsx | ErRobNc |  | ILtg-Lfluor-T12Mag |  | None | 2013-01-01 | 2014-06-30 | DEER |  |  |  |  | Standard |  | 1 | 1 | 0 | Deemed Ex Ante Team |  |  |  | Updated to indicate claim/filing status
4679 | C-In-LFLmpBlst-T8-96in-59w+El-IS-RLO(49w)-dWP63-dWC9 | Commercial Indoor General Lighting: more efficient Linear Fluorescent Lamp & Ballast installed. Measure includes Code case. Impacts: Linear Fluorescent-based HOU (varies by BldgType) | DEER1314 | Lighting Disposition | 2020-11-24 16:30 | Com-Iltg-dWatt-LF | DEER | Scaled | Delta |  |  | None |  | 1 |  | 1 | Com | Any | Lighting | InGen-LF | Ltg_Lmp+Blst | LF_LmpBlst | LFLmpBlst-T8-96in-59w+El-IS-RLO(49w) | ILtg-Lfluor-Elec |  |  |  | LFLmpBlst-T12-96in-95w+MagStd-RS-NLO(112w) | LFLmpBlst-T8-96in-59w+El-IS-NLO(58w) | LFLmpBlst-T8-96in-59w+El-IS-RLO(49w) | Available |  | 0 | 0 | Disposition: MeasuresList-Dec1-2014.xlsx | ErRobNc | LFLmpBlst-T8-96in-59w+El-IS-NLO(58w) | ILtg-Lfluor-T12Mag |  | DEER1316-Ltg-Com-LF | 2013-01-01 | 2018-12-31 | DEER2016 HOU Update | LT-58109 |  |  |  | Standard | Expires 12/31/2018 due to revised DEER2019 code/ISP baseline | 1 | 1 | 0 | Deemed Ex Ante Team |  | Expires 12/31/2018 due to revised DEER2019 code/ISP baseline |  | Updated to indicate claim/filing status
4680 | C-In-LFLmpBlst-T8-96in-59w+El-IS-RLO(57w)-dWP66-dWC0 | Commercial Indoor General Lighting: more efficient Linear Fluorescent Lamp & Ballast installed. Measure includes Code case. Impacts: Linear Fluorescent-based HOU (varies by BldgType) | DEER1314 | Lighting Disposition | 2020-11-24 16:30 | Com-Iltg-dWatt-LF | DEER | Scaled | Delta |  |  | None |  | 1 |  | 1 | Com | Any | Lighting | InGen-LF | Ltg_Lmp+Blst | LF_LmpBlst | LFLmpBlst-T8-96in-59w+El-IS-RLO(57w) | ILtg-Lfluor-Elec |  |  |  | LFLmpBlst-T12-96in-60w+MagES-RS-NLO(123w) | LFLmpBlst-T8-96in-59w+El-IS-RLO(57w) | LFLmpBlst-T8-96in-59w+El-IS-RLO(57w) | Available |  | 0 | 0 | Disposition: MeasuresList-Dec1-2014.xlsx | ERrul | LFLmpBlst-T8-96in-59w+El-IS-RLO(57w) | ILtg-Lfluor-T12Mag |  | DEER1316-Ltg-Com-LF | 2013-01-01 | 2018-12-31 | DEER2016 HOU Update | LT-48392 |  |  |  | Standard | Expires 12/31/2018 due to revised DEER2019 code/ISP baseline | 1 | 1 | 0 | Deemed Ex Ante Team |  | Expires 12/31/2018 due to revised DEER2019 code/ISP baseline |  | Updated to indicate claim/filing status
4681 | C-In-LFLmpBlst-T8-96in-59w+El-IS-RLO(57w)-dWP66-dWC52 | Commercial Indoor General Lighting: more efficient Linear Fluorescent Lamp & Ballast installed. Measure includes Code case. Impacts: Linear Fluorescent-based HOU (varies by BldgType) | DEER2011 | Lighting Disposition | 2020-11-24 16:30 | Com-Iltg-dWatt-LF | NonDEER | Scaled | Delta |  |  | None |  | 0 |  | 1 | Com | Any | Lighting | InGen-LF | Ltg_Lmp+Blst | LF_LmpBlst |  | ILtg-Lfluor-Elec |  |  |  | LFLmpBlst-T12-96in-60w+MagES-RS-NLO(123w) | LFLmpBlst-T8-96in-59w+El-IS-NLO(109w) | LFLmpBlst-T8-96in-59w+El-IS-RLO(57w) | Available | WP source e.g.: WPSDGENRLG0013r3; Not used in 2013-14 Lighting Disposition | 0 | 0 | Disposition: MeasuresList-May222014.xlsx | ErRobNc |  | ILtg-Lfluor-T12Mag |  | None | 2013-01-01 | 2014-06-30 | DEER |  |  |  |  | Standard |  | 1 | 1 | 0 | Deemed Ex Ante Team |  |  |  | Updated to indicate claim/filing status
4682 | C-In-LFLmpBlst-T8-96in-59w+El-IS-RLO(98w)-dWP109-dWC11 | Commercial Indoor General Lighting: more efficient Linear Fluorescent Lamp & Ballast installed. Measure includes Code case. Impacts: Linear Fluorescent-based HOU (varies by BldgType) | DEER1314 | Lighting Disposition | 2020-11-24 16:30 | Com-Iltg-dWatt-LF | DEER | Scaled | Delta |  |  | None |  | 0 |  | 1 | Com | Any | Lighting | InGen-LF | Ltg_Lmp+Blst | LF_LmpBlst | LFLmpBlst-T8-96in-59w+El-IS-RLO(98w) | ILtg-Lfluor-Elec |  |  |  | LFLmpBlst-T12-96in-95w+MagES-RS-NLO(207w) | LFLmpBlst-T8-96in-59w+El-IS-NLO(109w) | LFLmpBlst-T8-96in-59w+El-IS-RLO(98w) | Available | WP source e.g.: SCE13LG087r0 | 0 | 0 | Disposition: MeasuresList-May222014.xlsx | ErRobNc | LFLmpBlst-T8-96in-59w+El-IS-NLO(109w) | ILtg-Lfluor-T12Mag |  | DEER1316-Ltg-Com-LF | 2013-01-01 | 2018-12-31 | DEER2016 HOU Update |  |  |  |  | Standard | Expires 12/31/2018 due to revised DEER2019 code/ISP baseline | 1 | 1 | 0 | Deemed Ex Ante Team |  | Expires 12/31/2018 due to revised DEER2019 code/ISP baseline |  | Updated to indicate claim/filing status
4683 | C-In-LFLmpBlst-T8-96in-59w+El-IS-RLO(98w)-dWP25-dWC11 | Commercial Indoor General Lighting: more efficient Linear Fluorescent Lamp & Ballast installed. Measure includes Code case. Impacts: Linear Fluorescent-based HOU (varies by BldgType) | DEER1314 | Lighting Disposition | 2020-11-24 16:30 | Com-Iltg-dWatt-LF | DEER | Scaled | Delta |  |  | None |  | 0 |  | 1 | Com | Any | Lighting | InGen-LF | Ltg_Lmp+Blst | LF_LmpBlst | LFLmpBlst-T8-96in-59w+El-IS-RLO(98w) | ILtg-Lfluor-Elec |  |  |  | LFLmpBlst-T12-96in-60w+MagES-RS-NLO(123w) | LFLmpBlst-T8-96in-59w+El-IS-NLO(109w) | LFLmpBlst-T8-96in-59w+El-IS-RLO(98w) | Available | WP source e.g.: SCE13LG087r0 | 0 | 0 | Disposition: MeasuresList-May222014.xlsx | ErRobNc | LFLmpBlst-T8-96in-59w+El-IS-NLO(109w) | ILtg-Lfluor-T12Mag |  | DEER1316-Ltg-Com-LF | 2013-01-01 | 2018-12-31 | DEER2016 HOU Update | LT-27685 |  |  |  | Standard | Expires 12/31/2018 due to revised DEER2019 code/ISP baseline | 1 | 1 | 0 | Deemed Ex Ante Team |  | Expires 12/31/2018 due to revised DEER2019 code/ISP baseline |  | Updated to indicate claim/filing status
4684 | C-In-LFLmpBlst-T8-96in-86w+El-IS-NLO(160w)-dWP50-dWC0 | Commercial Indoor General Lighting: more efficient Linear Fluorescent Lamp & Ballast installed. Measure includes Code case. Impacts: Linear Fluorescent-based HOU (varies by BldgType) | DEER1314 | Lighting Disposition | 2020-11-24 16:30 | Com-Iltg-dWatt-LF | DEER | Scaled | Delta |  |  | None |  | 0 |  | 1 | Com | Any | Lighting | InGen-LF | Ltg_Lmp+Blst | LF_LmpBlst | LFLmpBlst-T8-96in-86w+El-IS-NLO(160w) | ILtg-Lfluor-Elec |  |  |  | LFLmpBlst-T12-96in-60w+MagES-RS-NLO(210w) | LFLmpBlst-T8-96in-86w+El-IS-NLO(160w) | LFLmpBlst-T8-96in-86w+El-IS-NLO(160w) | Available | WP source e.g.: SCE13LG087r0 | 0 | 0 | Disposition: MeasuresList-May222014.xlsx | ERrul | LFLmpBlst-T8-96in-86w+El-IS-NLO(160w) | ILtg-Lfluor-T12Mag | Com-Lighting-InGen_T12-96in-210w_T8-96in-167w_T8-96in-167w | DEER1316-Ltg-Com-LF | 2013-01-01 | 2018-12-31 | DEER2016 HOU Update |  |  |  |  | Standard | Expires 12/31/2018 due to revised DEER2019 code/ISP baseline | 1 | 1 | 0 | Deemed Ex Ante Team |  | Expires 12/31/2018 due to revised DEER2019 code/ISP baseline |  | Updated to indicate claim/filing status
4685 | C-In-LFLmpBlst-T8-96in-86w+El-IS-NLO(160w)-dWP50-dWC7 | Commercial Indoor General Lighting: more efficient Linear Fluorescent Lamp & Ballast installed. Measure includes Code case. Impacts: Linear Fluorescent-based HOU (varies by BldgType) | DEER1314 | Lighting Disposition | 2020-11-24 16:30 | Com-Iltg-dWatt-LF | DEER | Scaled | Delta |  |  | None |  | 1 |  | 1 | Com | Any | Lighting | InGen-LF | Ltg_Lmp+Blst | LF_LmpBlst | LFLmpBlst-T8-96in-86w+El-IS-NLO(160w) | ILtg-Lfluor-Elec |  |  |  | LFLmpBlst-T12-96in-60w+MagES-RS-NLO(210w) | LFLmpBlst-T8-96in-59w+El-IS-NLO(167w) | LFLmpBlst-T8-96in-86w+El-IS-NLO(160w) | Available |  | 0 | 0 | Disposition: MeasuresList-Dec1-2014.xlsx | ErRobNc | LFLmpBlst-T8-96in-59w+El-IS-NLO(167w) | ILtg-Lfluor-T12Mag |  | DEER1316-Ltg-Com-LF | 2013-01-01 | 2018-12-31 | DEER2016 HOU Update | LT-19844 |  |  |  | Standard | Expires 12/31/2018 due to revised DEER2019 code/ISP baseline | 1 | 1 | 0 | Deemed Ex Ante Team |  | Expires 12/31/2018 due to revised DEER2019 code/ISP baseline |  | Updated to indicate claim/filing status
4686 | C-In-LFLmpBlst-U6-22in-32w+El-IS-NLO(60w)-dWP12 | Commercial Indoor General Lighting: more efficient Linear Fluorescent Lamp & Ballast installed. Measure includes Code case. Impacts: Linear Fluorescent-based HOU (varies by BldgType) | DEER1314 | Lighting Disposition | 2020-11-24 16:30 | Com-Iltg-dWatt-LF | DEER | Scaled | Delta |  |  | None |  | 0 |  | 1 | Com | Any | Lighting | InGen-LF | Ltg_Lmp+Blst | LF_LmpBlst |  | ILtg-Lfluor-Elec |  |  |  | LFLmpBlst-U6-22in-34w+MagStd-IS-NLO(72w) | LFLmpBlst-U6-22in-34w+MagStd-IS-NLO(72w) | LFLmpBlst-U6-22in-32w+El-IS-NLO(60w) | Available | WP source e.g.: SCE13LG087r0 | 0 | 0 | Disposition: MeasuresList-May222014.xlsx | RobNc |  | ILtg-Lfluor-T12Mag | Com-Lighting-InGen_T12-96in-246w-A_T8-96in-219w_T8-96in-219w | DEER1316-Ltg-Com-LF | 2013-01-01 | 2018-12-31 | DEER2016 HOU Update |  |  |  |  | Standard | Expires 12/31/2018 due to revised DEER2019 code/ISP baseline | 1 | 1 | 0 | Deemed Ex Ante Team |  | Expires 12/31/2018 due to revised DEER2019 code/ISP baseline |  | Updated to indicate claim/filing status
4687 | C-In-LFLmpBlst-U6-22in-32w+El-IS-NLO(60w)-dWP12-dWC0 | Commercial Indoor General Lighting: more efficient Linear Fluorescent Lamp & Ballast installed. Measure includes Code case. Impacts: Linear Fluorescent-based HOU (varies by BldgType) | DEER1314 | Lighting Disposition | 2020-11-24 16:30 | Com-Iltg-dWatt-LF | DEER | Scaled | Delta |  |  | None |  | 0 |  | 1 | Com | Any | Lighting | InGen-LF | Ltg_Lmp+Blst | LF_LmpBlst |  | ILtg-Lfluor-Elec |  |  |  | LFLmpBlst-U12-22in-34w+MagES-RS-NLO(72w) | LFLmpBlst-U6-22in-32w+El-IS-NLO(60w) | LFLmpBlst-U6-22in-32w+El-IS-NLO(60w) | Available | WP source e.g.: SCE13LG087r0 | 0 | 0 | Disposition: MeasuresList-May222014.xlsx | ERrul |  | ILtg-Lfluor-T12Mag | Com-Lighting-InGen_T12-96in-62w-A_T8-96in-55w_T8-96in-49w | DEER1316-Ltg-Com-LF | 2013-01-01 | 2018-12-31 | DEER2016 HOU Update |  |  |  |  | Standard | Expires 12/31/2018 due to revised DEER2019 code/ISP baseline | 1 | 1 | 0 | Deemed Ex Ante Team |  | Expires 12/31/2018 due to revised DEER2019 code/ISP baseline |  | Updated to indicate claim/filing status
4688 | C-In-LFLmpBlst-U6-22in-32w+El-IS-NLO+Refl(60w)-dWP12 | Commercial Indoor General Lighting: more efficient Linear Fluorescent Lamp & Ballast installed. Measure includes Code case. Impacts: Linear Fluorescent-based HOU (varies by BldgType) | DEER1314 | Lighting Disposition | 2020-11-24 16:30 | Com-Iltg-dWatt-LF | DEER | Scaled | Delta |  |  | None |  | 0 |  | 1 | Com | Any | Lighting | InGen-LF | Ltg_Lmp+Blst | LF_LmpBlst |  | ILtg-Lfluor-Elec |  |  |  | LFLmpBlst-U6-22in-34w+MagStd-IS-NLO(72w) | LFLmpBlst-U6-22in-34w+MagStd-IS-NLO(72w) | LFLmpBlst-U6-22in-32w+El-IS-NLO+Refl(60w) | Available | WP source e.g.: WPSDGENRLG0013r3 | 0 | 0 | Disposition: MeasuresList-May222014.xlsx | RobNc |  | ILtg-Lfluor-T12Mag |  | DEER1316-Ltg-Com-LF | 2013-01-01 | 2018-12-31 | DEER2016 HOU Update |  |  |  |  | Standard | Expires 12/31/2018 due to revised DEER2019 code/ISP baseline | 1 | 1 | 0 | Deemed Ex Ante Team |  | Expires 12/31/2018 due to revised DEER2019 code/ISP baseline |  | Updated to indicate claim/filing status
4689 | C-In-LFLmpBlst-U6-22in-32w+El-IS-NLO+Refl(60w)-dWP12-dWC0 | Commercial Indoor General Lighting: more efficient Linear Fluorescent Lamp & Ballast installed. Measure includes Code case. Impacts: Linear Fluorescent-based HOU (varies by BldgType) | DEER1314 | Lighting Disposition | 2020-11-24 16:30 | Com-Iltg-dWatt-LF | DEER | Scaled | Delta |  |  | None |  | 0 |  | 1 | Com | Any | Lighting | InGen-LF | Ltg_Lmp+Blst | LF_LmpBlst |  | ILtg-Lfluor-Elec |  |  |  | LFLmpBlst-U6-22in-34w+MagStd-IS-NLO(72w) | LFLmpBlst-U6-22in-32w+El-IS-NLO(60w) | LFLmpBlst-U6-22in-32w+El-IS-NLO+Refl(60w) | Available | WP source e.g.: SCE13LG087r0 | 0 | 0 | Disposition: MeasuresList-May222014.xlsx | ErRobNc |  | ILtg-Lfluor-T12Mag |  | DEER1316-Ltg-Com-LF | 2013-01-01 | 2018-12-31 | DEER2016 HOU Update | LT-10494 |  |  |  | Standard | Expires 12/31/2018 due to revised DEER2019 code/ISP baseline | 1 | 1 | 0 | Deemed Ex Ante Team |  | Expires 12/31/2018 due to revised DEER2019 code/ISP baseline |  | Updated to indicate claim/filing status
4690 | C-In-LFLmpBlst-U6-22in-32w+El-IS-RLO(52w)-dWP20 | Commercial Indoor General Lighting: more efficient Linear Fluorescent Lamp & Ballast installed. Measure includes Code case. Impacts: Linear Fluorescent-based HOU (varies by BldgType) | DEER1314 | Lighting Disposition | 2020-11-24 16:30 | Com-Iltg-dWatt-LF | DEER | Scaled | Delta |  |  | None |  | 0 |  | 1 | Com | Any | Lighting | InGen-LF | Ltg_Lmp+Blst | LF_LmpBlst |  | ILtg-Lfluor-Elec |  |  |  | LFLmpBlst-U6-22in-34w+MagStd-IS-NLO(72w) | LFLmpBlst-U6-22in-34w+MagStd-IS-NLO(72w) | LFLmpBlst-U6-22in-32w+El-IS-RLO(52w) | Available | WP source e.g.: WPSDGENRLG0013r3 | 0 | 0 | Disposition: MeasuresList-May222014.xlsx | RobNc |  | ILtg-Lfluor-T12Mag |  | DEER1316-Ltg-Com-LF | 2013-01-01 | 2018-12-31 | DEER2016 HOU Update |  |  |  |  | Standard | Expires 12/31/2018 due to revised DEER2019 code/ISP baseline | 1 | 1 | 0 | Deemed Ex Ante Team |  | Expires 12/31/2018 due to revised DEER2019 code/ISP baseline |  | Updated to indicate claim/filing status
4691 | C-In-LFLmpBlst-U6-22in-32w+El-IS-RLO(52w)-dWP20-dWC8 | Commercial Indoor General Lighting: more efficient Linear Fluorescent Lamp & Ballast installed. Measure includes Code case. Impacts: Linear Fluorescent-based HOU (varies by BldgType) | DEER1314 | Lighting Disposition | 2020-11-24 16:30 | Com-Iltg-dWatt-LF | DEER | Scaled | Delta |  |  | None |  | 0 |  | 1 | Com | Any | Lighting | InGen-LF | Ltg_Lmp+Blst | LF_LmpBlst |  | ILtg-Lfluor-Elec |  |  |  | LFLmpBlst-U12-22in-34w+MagES-RS-NLO(72w) | LFLmpBlst-U6-22in-32w+El-IS-NLO(60w) | LFLmpBlst-U6-22in-32w+El-IS-RLO(52w) | Available | WP source e.g.: SCE13LG087r0 | 0 | 0 | Disposition: MeasuresList-May222014.xlsx | ErRobNc |  | ILtg-Lfluor-T12Mag | Com-Lighting-InGen_T12-96in-123w-A_T8-96in-109w_T8-96in-98w | DEER1316-Ltg-Com-LF | 2013-01-01 | 2018-12-31 | DEER2016 HOU Update | LT-39678 |  |  |  | Standard | Expires 12/31/2018 due to revised DEER2019 code/ISP baseline | 1 | 1 | 0 | Deemed Ex Ante Team |  | Expires 12/31/2018 due to revised DEER2019 code/ISP baseline |  | Updated to indicate claim/filing status
4692 | C-In-MH-25w(25w)-dWP38 | Commercial Indoor General Lighting: HID Lamp & Ballast replaces Halogen Lamp. Measure includes Code case. Impacts: Linear Fluorescent-based HOU (varies by BldgType) | DEER1314 | Lighting Disposition | 2020-11-24 16:30 | Com-Iltg-dWatt-LF | DEER | Scaled | Delta |  |  | None |  | 0 |  | 1 | Com | Any | Lighting | InGen-LF | Ltg_Lmp+Blst | HID_LmpBlst |  | ILtg-MH |  |  |  | Hal-PAR38(63w) | Hal-PAR38(63w) | MH-25w(25w) | Available | WP source e.g.: WPSDGENRLG0007r1 | 0 | 0 | Disposition: MeasuresList-October312014.xlsx | RobNc |  | ILtg-Incand-Com |  | DEER1316-Ltg-Com-LF | 2013-01-01 | 2018-12-31 | DEER2016 HOU Update |  |  |  |  | Standard | Expires 12/31/2018 due to revised DEER2019 code/ISP baseline | 1 | 1 | 0 | Deemed Ex Ante Team |  | Expires 12/31/2018 due to revised DEER2019 code/ISP baseline |  | Updated to indicate claim/filing status
4693 | C-In-MH-32w(43w)-dwP57 | Commercial Indoor General Lighting: HID Lamp & Ballast replaces Incandescent. Measure includes Code case. Impacts: Linear Fluorescent-based HOU (varies by BldgType) | DEER1314 | Lighting Disposition | 2020-11-24 16:30 | Com-Iltg-dWatt-LF | NonDEER | Scaled | Delta |  |  | None |  | 0 |  | 1 | Com | Any | Lighting | InGen-LF | Ltg_Lmp+Blst | HID_LmpBlst |  | ILtg-MH |  |  |  | Incan(100w) | Incan(100w) | MH-32w(43w) | Available |  | 0 | 0 | RevisedHighBay.xlsx | RobNc |  | ILtg-Incand-Com |  | DEER1316-Ltg-Com-LF | 2013-01-01 | 2018-12-31 | DEER2016 HOU Update |  |  |  |  | Standard | Expires 12/31/2018 due to revised DEER2019 code/ISP baseline | 1 | 1 | 0 | Deemed Ex Ante Team |  | Expires 12/31/2018 due to revised DEER2019 code/ISP baseline |  | Updated to indicate claim/filing status
4694 | C-In-MH-32w(43w)-dWP57-dWC0 | Commercial Indoor General Lighting: HID Lamp & Ballast replaces Incandescent Lamp. Measure includes Code case. Impacts: Linear Fluorescent-based HOU (varies by BldgType) | DEER1314 | Lighting Disposition | 2020-11-24 16:30 | Com-Iltg-dWatt-LF | NonDEER | Scaled | Delta |  |  | None |  | 0 |  | 1 | Com | Any | Lighting | InGen-LF | Ltg_Lmp+Blst | HID_LmpBlst |  | ILtg-MH |  |  |  | Incan(100w) | MH-32w(43w) | MH-32w(43w) | Available | Not Used in 2013-2014 Final Lighting Disposition | 0 | 0 | Disposition: MeasuresList-May222014.xlsx | ERrul |  | ILtg-Incand-Com |  | DEER1316-Ltg-Com-LF | 2013-01-01 | 2018-12-31 | DEER2016 HOU Update |  |  |  |  | Standard | Expires 12/31/2018 due to revised DEER2019 code/ISP baseline | 1 | 1 | 0 | Deemed Ex Ante Team |  | Expires 12/31/2018 due to revised DEER2019 code/ISP baseline |  | Updated to indicate claim/filing status
4695 | C-In-PSMH-125w(150w)-dwP65-dwC0 | Commercial Indoor General Lighting: more efficient HID Lamp & Ballast installed. Measure includes Code case. Impacts: Linear Fluorescent-based HOU (varies by BldgType) | DEER1314 | Lighting Disposition | 2020-11-24 16:30 | Com-Iltg-dWatt-HB | NonDEER | Scaled | Delta |  |  | None |  | 0 |  | 1 | Com | Any | Lighting | InGen-HB | Ltg_Lmp+Blst | HID_LmpBlst |  | ILtg-HID |  |  |  | MH-175w(215w) | PSMH-125w(150w) | PSMH-125w(150w) | Available |  | 0 | 0 | RevisedHighBay.xlsx | ERrul |  | ILtg-MH |  | DEER1316-Ltg-Com-HB | 2013-01-01 | 2018-03-31 | DEER2016 HOU Update |  |  |  |  | Standard |  | 1 | 1 | 0 | Deemed Ex Ante Team |  |  |  | Updated to indicate claim/filing status
4696 | C-In-PSMH-125w(150w)-dWP65-dWC35 | Commercial Indoor General Lighting: more efficient HID Lamp & Ballast installed. Measure includes Code case. Impacts: Linear Fluorescent-based HOU (varies by BldgType) | DEER1314 | Lighting Disposition | 2020-11-24 16:30 | Com-Iltg-dWatt-HB | NonDEER | Scaled | Delta |  |  | None |  | 0 |  | 1 | Com | Any | Lighting | InGen-HB | Ltg_Lmp+Blst | HID_LmpBlst |  | ILtg-MH |  |  |  | MH-175w(215w) | PSMH-150w(185w) | PSMH-125w(150w) | Available | WP source e.g.: SCE13LG087r0 | 0 | 0 | Disposition: MeasuresList-May222014.xlsx | ErRobNc |  | ILtg-MH |  | DEER1316-Ltg-Com-HB | 2013-01-01 | 2018-03-31 | DEER2016 HOU Update | LT-38071 |  |  |  | Standard |  | 1 | 1 | 0 | Deemed Ex Ante Team |  |  |  | Updated to indicate claim/filing status
4697 | C-In-PSMH-150w(165w)-dWP130-dWC67 | Commercial Indoor General Lighting: more efficient HID Lamp & Ballast installed. Measure includes Code case. Impacts: Linear Fluorescent-based HOU (varies by BldgType) | DEER1314 | Lighting Disposition | 2020-11-24 16:30 | Com-Iltg-dWatt-HB | NonDEER | Scaled | Delta |  |  | None |  | 0 |  | 1 | Com | Any | Lighting | InGen-HB | Ltg_Lmp+Blst | HID_LmpBlst |  | ILtg-MH |  |  |  | MH-250w(295w) | PSMH-200w(232w) | PSMH-150w(165w) | Available | WP source e.g.: WPSDGENRLG0017r3 | 0 | 0 | Disposition: MeasuresList-May222014.xlsx | ErRobNc |  | ILtg-MH |  | DEER1316-Ltg-Com-HB | 2013-01-01 | 2018-03-31 | DEER2016 HOU Update | LT-71883 |  |  |  | Standard |  | 1 | 1 | 0 | Deemed Ex Ante Team |  |  |  | Updated to indicate claim/filing status
4698 | C-In-PSMH-175w(208w)-dwP24-dwC0 | Commercial Indoor General Lighting: more efficient HID Lamp & Ballast installed. Measure includes Code case. Impacts: Linear Fluorescent-based HOU (varies by BldgType) | DEER1314 | Lighting Disposition | 2020-11-24 16:30 | Com-Iltg-dWatt-HB | NonDEER | Scaled | Delta |  |  | None |  | 0 |  | 1 | Com | Any | Lighting | InGen-HB | Ltg_Lmp+Blst | HID_LmpBlst |  | ILtg-HID |  |  |  | PSMH-200w(232w) | PSMH-175w(208w) | PSMH-175w(208w) | Available |  | 0 | 0 | RevisedHighBay.xlsx | ERrul |  | ILtg-HID |  | DEER1316-Ltg-Com-HB | 2013-01-01 | 2018-03-31 | DEER2016 HOU Update |  |  |  |  | Standard |  | 1 | 1 | 0 | Deemed Ex Ante Team |  |  |  | Updated to indicate claim/filing status
4699 | C-In-PSMH-175w(208w)-dWP292-dWC0 | Commercial Indoor General Lighting: HID Lamp & Ballast replaces Incandescent Lamp. Measure includes Code case. Impacts: Linear Fluorescent-based HOU (varies by BldgType) | DEER1314 | Lighting Disposition | 2020-11-24 16:30 | Com-Iltg-dWatt-HB | NonDEER | Scaled | Delta |  |  | None |  | 0 |  | 1 | Com | Any | Lighting | InGen-HB | Ltg_Lmp+Blst | HID_LmpBlst |  | ILtg-MH |  |  |  | Incan(500w) | PSMH-175w(208w) | PSMH-175w(208w) | Available | WP source e.g.: SCE13LG087r0 | 0 | 0 | Disposition: MeasuresList-May222014.xlsx | ERrul |  | ILtg-Incand-Com |  | DEER1316-Ltg-Com-HB | 2013-01-01 | 2018-03-31 | DEER2016 HOU Update |  |  |  |  | Standard |  | 1 | 1 | 0 | Deemed Ex Ante Team |  |  |  | Updated to indicate claim/filing status
4700 | C-In-PSMH-175w(208w)-dwP87-dwC0 | Commercial Indoor General Lighting: more efficient HID Lamp & Ballast installed. Measure includes Code case. Impacts: Linear Fluorescent-based HOU (varies by BldgType) | DEER1314 | Lighting Disposition | 2020-11-24 16:30 | Com-Iltg-dWatt-HB | NonDEER | Scaled | Delta |  |  | None |  | 0 |  | 1 | Com | Any | Lighting | InGen-HB | Ltg_Lmp+Blst | HID_LmpBlst |  | ILtg-HID |  |  |  | MH-250w(295w) | PSMH-175w(208w) | PSMH-175w(208w) | Available |  | 0 | 0 | RevisedHighBay.xlsx | ERrul |  | ILtg-MH | Com-Lighting-InGen_MH-295w_PSMH-208w_PSMH-208w | DEER1316-Ltg-Com-HB | 2013-01-01 | 2018-03-31 | DEER2016 HOU Update |  |  |  |  | Standard |  | 1 | 1 | 0 | Deemed Ex Ante Team |  |  |  | Updated to indicate claim/filing status
4701 | C-In-PSMH-175w(208w)-dWP87-dWC24 | Commercial Indoor General Lighting: more efficient HID Lamp & Ballast installed. Measure includes Code case. Impacts: Linear Fluorescent-based HOU (varies by BldgType) | DEER1314 | Lighting Disposition | 2020-11-24 16:30 | Com-Iltg-dWatt-HB | NonDEER | Scaled | Delta |  |  | None |  | 0 |  | 1 | Com | Any | Lighting | InGen-HB | Ltg_Lmp+Blst | HID_LmpBlst |  | ILtg-MH |  |  |  | MH-250w(295w) | PSMH-200w(232w) | PSMH-175w(208w) | Available | Not Used in 2013-2014 Final Lighting Disposition | 0 | 0 | Disposition: MeasuresList-May222014.xlsx | ErRobNc |  | ILtg-MH |  | DEER1316-Ltg-Com-HB | 2013-01-01 | 2018-03-31 | DEER2016 HOU Update |  |  |  |  | Standard |  | 1 | 1 | 0 | Deemed Ex Ante Team |  |  |  | Updated to indicate claim/filing status
4702 | C-In-PSMH-175w-Ext(208w)-dwP87-dwC80 | Commercial Indoor General Lighting: more efficient HID Lamp & Ballast installed. Measure includes Code case. Impacts: Linear Fluorescent-based HOU (varies by BldgType) | DEER1314 | Lighting Disposition | 2020-11-24 16:30 | Com-Iltg-dWatt-HB | NonDEER | Scaled | Delta |  |  | None |  | 0 |  | 1 | Com | Any | Lighting | InGen-HB | Ltg_Lmp+Blst | HID_LmpBlst |  | ILtg-HID |  |  |  | MH-250w(295w) | PSMH-250w(288w) | PSMH-175w-Ext(208w) | Available |  | 0 | 0 | RevisedHighBay.xlsx | ErRobNc |  | ILtg-MH |  | DEER1316-Ltg-Com-HB | 2013-01-01 | 2018-03-31 | DEER2016 HOU Update |  |  |  |  | Standard |  | 1 | 1 | 0 | Deemed Ex Ante Team |  |  |  | Updated to indicate claim/filing status
4703 | C-In-PSMH-250w(278w)-dWP180-dWC87 | Commercial Indoor General Lighting: more efficient HID Lamp & Ballast installed. Measure includes Code case. Impacts: Linear Fluorescent-based HOU (varies by BldgType) | DEER1314 | Lighting Disposition | 2020-11-24 16:30 | Com-Iltg-dWatt-HB | NonDEER | Scaled | Delta |  |  | None |  | 0 |  | 1 | Com | Any | Lighting | InGen-HB | Ltg_Lmp+Blst | HID_LmpBlst |  | ILtg-MH |  |  |  | MH-400w(458w) | PSMH-320w(365w) | PSMH-250w(278w) | Available | WP source e.g.: SCE13LG087r0 | 0 | 0 | Disposition: MeasuresList-May222014.xlsx | ErRobNc |  | ILtg-MH |  | DEER1316-Ltg-Com-HB | 2013-01-01 | 2018-03-31 | DEER2016 HOU Update | LT-64118 |  |  |  | Standard |  | 1 | 1 | 0 | Deemed Ex Ante Team |  |  |  | Updated to indicate claim/filing status
4704 | C-In-PSMH-250w(278w)-dwP87-dwC80 | Commercial Indoor General Lighting: more efficient HID Lamp & Ballast installed. Measure includes Code case. Impacts: Linear Fluorescent-based HOU (varies by BldgType) | DEER1314 | Lighting Disposition | 2020-11-24 16:30 | Com-Iltg-dWatt-HB | NonDEER | Scaled | Delta |  |  | None |  | 0 |  | 1 | Com | Any | Lighting | InGen-HB | Ltg_Lmp+Blst | HID_LmpBlst |  | ILtg-HID |  |  |  | MH-250w(295w) | PSMH-250w(288w) | PSMH-250w(278w) | Available |  | 0 | 0 | RevisedHighBay.xlsx | ErRobNc |  | ILtg-HID |  | DEER1316-Ltg-Com-HB | 2013-01-01 | 2018-03-31 | DEER2016 HOU Update |  |  |  |  | Standard |  | 1 | 1 | 0 | Deemed Ex Ante Team |  |  |  | Updated to indicate claim/filing status
4705 | C-In-PSMH-250w(288w)-dwP112-dwC0 | Commercial Indoor General Lighting: more efficient HID Lamp & Ballast installed. Measure includes Code case. Impacts: Linear Fluorescent-based HOU (varies by BldgType) | DEER1314 | Lighting Disposition | 2020-11-24 16:30 | Com-Iltg-dWatt-HB | NonDEER | Scaled | Delta |  |  | None |  | 0 |  | 1 | Com | Any | Lighting | InGen-HB | Ltg_Lmp+Blst | HID_LmpBlst |  | ILtg-HID |  |  |  | PSMH-350w(400w) | PSMH-250w(288w) | PSMH-250w(288w) | Available |  | 0 | 0 | RevisedHighBay.xlsx | ERrul |  | ILtg-HID |  | DEER1316-Ltg-Com-HB | 2013-01-01 | 2018-03-31 | DEER2016 HOU Update |  |  |  |  | Standard |  | 1 | 1 | 0 | Deemed Ex Ante Team |  |  |  | Updated to indicate claim/filing status
4706 | C-In-PSMH-250w(288w)-dWP167-dWC0 | Commercial Indoor General Lighting: more efficient HID Lamp & Ballast installed. Measure includes Code case. Impacts: Linear Fluorescent-based HOU (varies by BldgType) | DEER1314 | Lighting Disposition | 2020-11-24 16:30 | Com-Iltg-dWatt-HB | NonDEER | Scaled | Delta |  |  | None |  | 0 |  | 1 | Com | Any | Lighting | InGen-HB | Ltg_Lmp+Blst | HID_LmpBlst |  | ILtg-MH |  |  |  | MV-400w(455w) | PSMH-250w(288w) | PSMH-250w(288w) | Available | WP source e.g.: WPSDGENRLG0007r1 | 0 | 0 | Disposition: MeasuresList-May222014.xlsx | ERrul |  | ILtg-HID |  | DEER1316-Ltg-Com-HB | 2013-01-01 | 2018-03-31 | DEER2016 HOU Update |  |  |  |  | Standard |  | 1 | 1 | 0 | Deemed Ex Ante Team |  |  |  | Updated to indicate claim/filing status
4707 | C-In-PSMH-350w(400w)-dWP600-dWC0 | Commercial Indoor General Lighting: HID Lamp & Ballast replaces Incandescent Lamp. Measure includes Code case. Impacts: Linear Fluorescent-based HOU (varies by BldgType) | DEER1314 | Lighting Disposition | 2020-11-24 16:30 | Com-Iltg-dWatt-HB | NonDEER | Scaled | Delta |  |  | None |  | 0 |  | 1 | Com | Any | Lighting | InGen-HB | Ltg_Lmp+Blst | HID_LmpBlst |  | ILtg-MH |  |  |  | Incan(1000w) | PSMH-350w(400w) | PSMH-350w(400w) | Available | WP source e.g.: SCE13LG046r1 | 0 | 0 | Disposition: MeasuresList-May222014.xlsx | ERrul |  | ILtg-Incand-Com | Com-Lighting-InGen_Incan-100w_MH-43w_MH-43w | DEER1316-Ltg-Com-HB | 2013-01-01 | 2018-03-31 | DEER2016 HOU Update |  |  |  |  | Standard |  | 1 | 1 | 0 | Deemed Ex Ante Team |  |  |  | Updated to indicate claim/filing status
4708 | C-In-PSMH-450w(506w)-dwP434-dwC0 | Commercial Indoor General Lighting: more efficient HID Lamp & Ballast installed. Measure includes Code case. Impacts: Linear Fluorescent-based HOU (varies by BldgType) | DEER1314 | Lighting Disposition | 2020-11-24 16:30 | Com-Iltg-dWatt-HB | NonDEER | Scaled | Delta |  |  | None |  | 0 |  | 1 | Com | Any | Lighting | InGen-HB | Ltg_Lmp+Blst | HID_LmpBlst |  | ILtg-HID |  |  |  | PSMH-875w(940w) | PSMH-450w(506w) | PSMH-450w(506w) | Available |  | 0 | 0 | RevisedHighBay.xlsx | ERrul |  | ILtg-HID |  | DEER1316-Ltg-Com-HB | 2013-01-01 | 2018-03-31 | DEER2016 HOU Update |  |  |  |  | Standard |  | 1 | 1 | 0 | Deemed Ex Ante Team |  |  |  | Updated to indicate claim/filing status
4709 | C-In-PSMH-600w(635w)-dWP445-dWC183 | Commercial Indoor General Lighting: more efficient HID Lamp & Ballast installed. Measure includes Code case. Impacts: Linear Fluorescent-based HOU (varies by BldgType) | DEER1314 | Lighting Disposition | 2020-11-24 16:30 | Com-Iltg-dWatt-HB | NonDEER | Scaled | Delta |  |  | None |  | 0 |  | 1 | Com | Any | Lighting | InGen-HB | Ltg_Lmp+Blst | HID_LmpBlst |  | ILtg-MH |  |  |  | MH-1000w(1080w) | PSMH-750w(818w) | PSMH-600w(635w) | Available | WP source e.g.: PGECOLTG154r4 | 0 | 0 | Disposition: MeasuresList-May222014.xlsx | ErRobNc |  | ILtg-MH |  | DEER1316-Ltg-Com-HB | 2013-01-01 | 2018-03-31 | DEER2016 HOU Update |  |  |  |  | Standard |  | 1 | 1 | 0 | Deemed Ex Ante Team |  |  |  | Updated to indicate claim/filing status
4710 | C-In-PSMH-70w(79w)-dWP49 | Commercial Indoor General Lighting: more efficient HID Lamp & Ballast installed. Measure includes Code case. Impacts: Linear Fluorescent-based HOU (varies by BldgType) | DEER1314 | Lighting Disposition | 2020-11-24 16:30 | Com-Iltg-dWatt-HB | NonDEER | Scaled | Delta |  |  | None |  | 0 |  | 1 | Com | Any | Lighting | InGen-HB | Ltg_Lmp+Blst | HID_LmpBlst |  | ILtg-MH |  |  |  | MH-100w(128w) | MH-100w(128w) | PSMH-70w(79w) | Available | WP source e.g.: PGECOLTG154r4 | 0 | 0 | Disposition: MeasuresList-May222014.xlsx | RobNc |  | ILtg-MH |  | DEER1316-Ltg-Com-HB | 2013-01-01 | 2018-03-31 | DEER2016 HOU Update | LT-50223 |  |  |  | Standard |  | 1 | 1 | 0 | Deemed Ex Ante Team |  |  |  | Updated to indicate claim/filing status
4711 | C-In-PSMH-70w(92w)-dwP36 | Commercial Indoor General Lighting: more efficient HID Lamp & Ballast installed. Measure includes Code case. Impacts: Linear Fluorescent-based HOU (varies by BldgType) | DEER1314 | Lighting Disposition | 2020-11-24 16:30 | Com-Iltg-dWatt-HB | NonDEER | Scaled | Delta |  |  | None |  | 0 |  | 1 | Com | Any | Lighting | InGen-HB | Ltg_Lmp+Blst | HID_LmpBlst |  | ILtg-HID |  |  |  | MH-100w(128w) | MH-100w(128w) | PSMH-70w(92w) | Available |  | 0 | 0 | RevisedHighBay.xlsx | RobNc |  | ILtg-MH |  | DEER1316-Ltg-Com-HB | 2013-01-01 | 2018-03-31 | DEER2016 HOU Update |  |  |  |  | Standard |  | 1 | 1 | 0 | Deemed Ex Ante Team |  |  |  | Updated to indicate claim/filing status
4712 | C-In-PSMH-750w(810w)-dWP270 | Commercial Indoor General Lighting: more efficient HID Lamp & Ballast installed. Measure includes Code case. Impacts: Linear Fluorescent-based HOU (varies by BldgType) | DEER1314 | Lighting Disposition | 2020-11-24 16:30 | Com-Iltg-dWatt-HB | NonDEER | Scaled | Delta |  |  | None |  | 0 |  | 1 | Com | Any | Lighting | InGen-HB | Ltg_Lmp+Blst | HID_LmpBlst |  | ILtg-MH |  |  |  | MH-1000w(1080w) | PSMH-1000w(1080w) | PSMH-750w(810w) | Available |  | 0 | 0 | Disposition: MeasuresList-May222014.xlsx | ErRobNc |  | ILtg-MH | Com-Lighting-InGen_Incan-500w_PSMH-208w_PSMH-208w | DEER1316-Ltg-Com-HB | 2013-01-01 | 2018-03-31 | DEER2016 HOU Update |  |  |  |  | Standard |  | 1 | 1 | 0 | Deemed Ex Ante Team |  |  |  | Updated to indicate claim/filing status
4713 | C-In-PSMH-750w(818w)-dwP262-dwC0 | Commercial Indoor General Lighting: more efficient HID Lamp & Ballast installed. Measure includes Code case. Impacts: Linear Fluorescent-based HOU (varies by BldgType) | DEER1314 | Lighting Disposition | 2020-11-24 16:30 | Com-Iltg-dWatt-HB | NonDEER | Scaled | Delta |  |  | None |  | 0 |  | 1 | Com | Any | Lighting | InGen-HB | Ltg_Lmp+Blst | HID_LmpBlst |  | ILtg-HID |  |  |  | MH-1000w(1080w) | PSMH-750w(818w) | PSMH-750w(818w) | Available |  | 0 | 0 | RevisedHighBay.xlsx | ERrul |  | ILtg-MH |  | DEER1316-Ltg-Com-HB | 2013-01-01 | 2018-03-31 | DEER2016 HOU Update |  |  |  |  | Standard |  | 1 | 1 | 0 | Deemed Ex Ante Team |  |  |  | Updated to indicate claim/filing status
4714 | C-Out-CFLfixt-18w-ext(18w)-dWP45 | Commercial Outdoor General Lighting: CFL Fixture replaces pre-existing standard lighting Wattage. Measure includes Code case. Impacts: HOU = 4100; CDF = 0 | DEER1314 | Lighting Disposition | 2020-11-24 16:30 | Com-Oltg-dWatt | NonDEER | Scaled | BaseRatio | 0 | 0 | None |  | 0 |  | 1 | Com | Any | Lighting | OutGen | Ltg_Fixture | CFL_fixt |  | OLtg-CFLfix | CFL fixture based on: Ballast; Total Watts = 3.53 | CFL fixture based on: Ballast; Total Watts = 3.53 | CFL fixture based on: CFLpin-Ext(18w), Exterior Rated; Total Watts = 18 | CFLratio0353 | CFLratio0353 | CFLfixt-18w-ext(18w) | Available |  | 0 | 0 | Disposition: MeasuresList-October312014.xlsx | RobNc |  |  |  | None | 2013-01-01 | 2018-06-30 | InEA_modVal |  | L0230 |  |  | Standard | Remove expiry date per Commission Staff direction 2018ScrewInLampSavignsMethods-11Dec2017.pdf | 1 | 1 | 0 | Deemed Ex Ante Team |  | Remove expiry date per Commission Staff direction 2018ScrewInLampSavignsMethods-11Dec2017.pdf |  | Updated to indicate claim/filing status
4715 | C-Out-CFLfixt-23w-ext(23w)-dWP58 | Commercial Outdoor General Lighting: CFL Fixture replaces pre-existing standard lighting Wattage. Measure includes Code case. Impacts: HOU = 4100; CDF = 0 | DEER1314 | Lighting Disposition | 2020-11-24 16:30 | Com-Oltg-dWatt | NonDEER | Scaled | BaseRatio | 0 | 0 | None |  | 0 |  | 1 | Com | Any | Lighting | OutGen | Ltg_Fixture | CFL_fixt |  | OLtg-CFLfix | CFL fixture based on: Ballast; Total Watts = 3.53 | CFL fixture based on: Ballast; Total Watts = 3.53 | CFL fixture based on: CFLpin-Ext(23w), Exterior Rated; Total Watts = 23 | CFLratio0353 | CFLratio0353 | CFLfixt-23w-ext(23w) | Available |  | 0 | 0 | Disposition: MeasuresList-October312014.xlsx | RobNc |  |  |  | None | 2013-01-01 | 2018-06-30 | InEA_modVal |  | L0231 |  |  | Standard | Remove expiry date per Commission Staff direction 2018ScrewInLampSavignsMethods-11Dec2017.pdf | 1 | 1 | 0 | Deemed Ex Ante Team |  | Remove expiry date per Commission Staff direction 2018ScrewInLampSavignsMethods-11Dec2017.pdf |  | Updated to indicate claim/filing status
4716 | C-Out-CFLfixt-26w-ext(26w)-dWP65 | Commercial Outdoor General Lighting: CFL Fixture replaces pre-existing standard lighting Wattage. Measure includes Code case. Impacts: HOU = 4100; CDF = 0 | DEER1314 | Lighting Disposition | 2020-11-24 16:30 | Com-Oltg-dWatt | NonDEER | Scaled | BaseRatio | 0 | 0 | None |  | 0 |  | 1 | Com | Any | Lighting | OutGen | Ltg_Fixture | CFL_fixt |  | OLtg-CFLfix | CFL fixture based on: Ballast; Total Watts = 3.53 | CFL fixture based on: Ballast; Total Watts = 3.53 | CFL fixture based on: CFLpin-Ext(26w), Exterior Rated; Total Watts = 26 | CFLratio0353 | CFLratio0353 | CFLfixt-26w-ext(26w) | Available |  | 0 | 0 | Disposition: MeasuresList-October312014.xlsx | RobNc |  |  |  | None | 2013-01-01 | 2018-06-30 | InEA_modVal |  | L0232 |  |  | Standard | Remove expiry date per Commission Staff direction 2018ScrewInLampSavignsMethods-11Dec2017.pdf | 1 | 1 | 0 | Deemed Ex Ante Team |  | Remove expiry date per Commission Staff direction 2018ScrewInLampSavignsMethods-11Dec2017.pdf |  | Updated to indicate claim/filing status
4717 | C-Out-CFLfixt-26w-ext-2Lmp(56w)-dWP39 | Commercial Outdoor General Lighting: CFL Fixture replaces HID Fixture. Measure includes Code case. Impacts: HOU = 4100; CDF = 0 | DEER1314 | Lighting Disposition | 2020-11-24 16:30 | Com-Oltg-dWatt | NonDEER | Scaled | Delta | 0 | 0 | None |  | 0 |  | 1 | Com | Any | Lighting | OutGen | Ltg_Fixture | CFL_fixt |  | OLtg-CFLfix | HID Fixture based on Lamp/Blst: MH-70w-Ext(95w); Any type of housing; Any direction of light; Total Watts = 95 | HID Fixture based on Lamp/Blst: MH-70w-Ext(95w); Any type of housing; Any direction of light; Total Watts = 95 | CFL fixture based on: CFLpin-Ext(26w) lamp (2), 2 El Ballast, Exterior Rated; Total Watts = 56 | HIDFixt-MH-70w-Ext(95w) | HIDFixt-MH-70w-Ext(95w) | CFLfixt-26w-ext-2Lmp(56w) | Available | WP source e.g.: SCE13LG046r1 | 0 | 0 | Disposition: MeasuresList-May222014.xlsx | RobNc |  | OLtg-MH | Com-Lighting-InGen_Incan-1000w_PSMH-400w_PSMH-400w | None | 2013-01-01 | 2017-12-31 | InEA_modVal |  | LA00 |  |  | Standard | Measure expired as part of DEER2018; Rev expiry date to 12/31/2017 pending code/standard practice baseline update | 1 | 1 | 0 | Deemed Ex Ante Team |  | Measure expired as part of DEER2018; Rev expiry date to 12/31/2017 pending code/standard practice baseline update |  | Updated to indicate claim/filing status
4718 | C-Out-CFLfixt-26w-ext-2Lmp(70w)-dWP25 | Commercial Outdoor General Lighting: CFL Fixture replaces HID Fixture. Measure includes Code case. Impacts: HOU = 4100; CDF = 0 | DEER1314 | Lighting Disposition | 2020-11-24 16:30 | Com-Oltg-dWatt | NonDEER | Scaled | Delta | 0 | 0 | None |  | 0 |  | 1 | Com | Any | Lighting | OutGen | Ltg_Fixture | CFL_fixt |  | OLtg-CFLfix | HID Fixture based on Lamp/Blst: MH-70w-Ext(95w); Any type of housing; Any direction of light; Total Watts = 95 | HID Fixture based on Lamp/Blst: MH-70w-Ext(95w); Any type of housing; Any direction of light; Total Watts = 95 | CFL fixture based on: CFLpin-Ext(26w) lamp (2), 2 El Ballast, Exterior Rated; Total Watts = 70 | HIDFixt-MH-70w-Ext(95w) | HIDFixt-MH-70w-Ext(95w) | CFLfixt-26w-ext-2Lmp(70w) | Available | WP source e.g.: PGECOLTG154r4 | 0 | 0 | Disposition: MeasuresList-May222014.xlsx | RobNc |  | OLtg-MH |  | None | 2013-01-01 | 2017-12-31 | InEA_modVal |  |  |  |  | Standard | Measure expired as part of DEER2018; Rev expiry date to 12/31/2017 pending code/standard practice baseline update | 1 | 1 | 0 | Deemed Ex Ante Team |  | Measure expired as part of DEER2018; Rev expiry date to 12/31/2017 pending code/standard practice baseline update |  | Updated to indicate claim/filing status
4719 | C-Out-CFLfixt-42w-ext(42w)-dWP148-dWC143 | Commercial Outdoor General Lighting: CFL Fixture replaces HID Fixture. Measure includes Code case. Impacts: HOU = 4100; CDF = 0 | DEER1314 | Lighting Disposition | 2020-11-24 16:30 | Com-Oltg-dWatt | NonDEER | Scaled | Delta | 0 | 0 | None |  | 0 |  | 1 | Com | Any | Lighting | OutGen | Ltg_Fixture | CFL_fixt |  | OLtg-Com-LED-20000hr | HID Fixture based on Lamp/Blst: MH-150w-Ext(190w); Any type of housing; Any direction of light; Total Watts = 190 | HID Fixture based on Lamp/Blst: PSMH-150w-Ext(185w); Any type of housing; Any direction of light; Total Watts = 185 | CFL fixture based on: CFLpin(42w), Exterior Rated; Total Watts = 42 | HIDFixt-MH-150w-Ext(190w) | HIDFixt-PSMH-150w-Ext(185w) | CFLfixt-42w-ext(42w) | Available | WP source e.g.: PGECOLTG154r4 | 0 | 0 | Disposition: MeasuresList-May222014.xlsx | ErRobNc |  | OLtg-MH |  | None | 2013-01-01 | 2017-12-31 | InEA_modVal |  |  |  |  | Standard | Measure expired as part of DEER2018; Rev expiry date to 12/31/2017 pending code/standard practice baseline update | 1 | 1 | 0 | Deemed Ex Ante Team |  | Measure expired as part of DEER2018; Rev expiry date to 12/31/2017 pending code/standard practice baseline update |  | Updated to indicate claim/filing status
4720 | C-Out-CFLfixt-55w-ext(55w)-dWP240-dWC177 | Commercial Outdoor General Lighting: CFL Fixture replaces HID Fixture. Measure includes Code case. Impacts: HOU = 4100; CDF = 0 | DEER1314 | Lighting Disposition | 2020-11-24 16:30 | Com-Oltg-dWatt | NonDEER | Scaled | Delta | 0 | 0 | None |  | 0 |  | 1 | Com | Any | Lighting | OutGen | Ltg_Fixture | CFL_fixt |  | OLtg-CFLfix | HID Fixture based on Lamp/Blst: MH-250w-Ext(295w); Any type of housing; Any direction of light; Total Watts = 295 | HID Fixture based on Lamp/Blst: PSMH-200w-Ext(232w); Any type of housing; Any direction of light; Total Watts = 232 | CFL fixture based on: CFLpin(55w), Exterior Rated; Total Watts = 55 | HIDFixt-MH-250w-Ext(295w) | HIDFixt-PSMH-200w-Ext(232w) | CFLfixt-55w-ext(55w) | Available | WP source e.g.: PGECOLTG154r4 | 0 | 0 | Disposition: MeasuresList-May222014.xlsx | ErRobNc |  | OLtg-MH |  | None | 2013-01-01 | 2017-12-31 | InEA_modVal |  |  |  |  | Standard | Measure expired as part of DEER2018; Rev expiry date to 12/31/2017 pending code/standard practice baseline update | 1 | 1 | 0 | Deemed Ex Ante Team |  | Measure expired as part of DEER2018; Rev expiry date to 12/31/2017 pending code/standard practice baseline update |  | Updated to indicate claim/filing status
4721 | C-Out-CFLfixt-65w-ext(65w)-dWP164 | Commercial Outdoor General Lighting: CFL Fixture replaces pre-existing standard lighting Wattage. Measure includes Code case. Impacts: HOU = 4100; CDF = 0 | DEER1314 | Lighting Disposition | 2020-11-24 16:30 | Com-Oltg-dWatt | NonDEER | Scaled | BaseRatio | 0 | 0 | None |  | 0 |  | 1 | Com | Any | Lighting | OutGen | Ltg_Fixture | CFL_fixt |  | OLtg-CFLfix | CFL fixture based on: Ballast; Total Watts = 3.53 | CFL fixture based on: Ballast; Total Watts = 3.53 | CFL fixture based on: CFLpin-Ext(65w), Exterior Rated; Total Watts = 65 | CFLratio0353 | CFLratio0353 | CFLfixt-65w-ext(65w) | Available |  | 0 | 0 | Disposition: MeasuresList-October312014.xlsx | RobNc |  |  |  | None | 2013-01-01 | 2018-06-30 | InEA_modVal |  | L0233 |  |  | Standard | Remove expiry date per Commission Staff direction 2018ScrewInLampSavignsMethods-11Dec2017.pdf | 1 | 1 | 0 | Deemed Ex Ante Team |  | Remove expiry date per Commission Staff direction 2018ScrewInLampSavignsMethods-11Dec2017.pdf |  | Updated to indicate claim/filing status
4722 | C-Out-CFLscw-Ext(100w)-dWP257 | Commercial Outdoor General Lighting: CFL Lamp with integated Ballast replaces pre-existing standard lighting Wattage. Measure includes Code case. Impacts: HOU = 4100; CDF = 0 | DEER1314 | Lighting Disposition | 2020-11-24 16:30 | Com-Oltg-dWatt | NonDEER | Scaled | BaseRatio | 0 | 0 | None |  | 0 |  | 1 | Com | Any | Lighting | OutGen | Ltg_Lamp | CFLint_lamp |  | OLtg-CFL | Com indoor non-refl CFL base case, Total Watts = 3.57 x Msr Watts | Com indoor non-refl CFL base case, Total Watts = 3.57 x Msr Watts | CFL Lamp: Non-Reflector, Exterior Rated, 100 Watts | CFLratio0357 | CFLratio0357 | CFLscw-Ext(100w) | Available |  | 0 | 0 | Disposition: MeasuresList-October312014.xlsx | RobNc |  |  |  | None | 2013-01-01 | 2017-06-30 | InEA_modVal |  | LC73 |  |  | Standard |  | 1 | 1 | 0 | Deemed Ex Ante Team |  |  |  | Updated to indicate claim/filing status
4723 | C-Out-CFLscw-Ext(100w)-dWP307 | Commercial Outdoor General Lighting: CFL Lamp with integated Ballast replaces pre-existing standard lighting Wattage. Measure includes Code case. Impacts: HOU = 4100; CDF = 0 | DEER1314 | Lighting Disposition | 2020-11-24 16:30 | Com-Oltg-dWatt | NonDEER | Scaled | BaseRatio | 0 | 0 | None |  | 0 |  | 1 | Com | Any | Lighting | OutGen | Ltg_Lamp | CFLint_lamp |  | OLtg-CFL | Res outdoor CFL base case, Total Watts = 4.07 x Msr Watts | Res outdoor CFL base case, Total Watts = 4.07 x Msr Watts | CFL Lamp: Non-Reflector, Exterior Rated, 100 Watts | CFLratio0407 | CFLratio0407 | CFLscw-Ext(100w) | Available | For PGE3PLTG173r1 only. This measure may only be claimed by this work paper. For revision 2 and later, use C-Out-CFLscw-Ext(100w)-dWP257. | 0 | 0 | Disposition: MeasuresList-October312014.xlsx | RobNc |  |  |  | None | 2013-01-01 | 2014-06-30 | InEA_modVal |  |  |  |  | Standard |  | 1 | 1 | 0 | Deemed Ex Ante Team |  |  |  | Updated to indicate claim/filing status
4724 | C-Out-CFLscw-Ext(150w)-dWP385 | Commercial Outdoor General Lighting: CFL Lamp with integated Ballast replaces pre-existing standard lighting Wattage. Measure includes Code case. Impacts: HOU = 4100; CDF = 0 | DEER1314 | Lighting Disposition | 2020-11-24 16:30 | Com-Oltg-dWatt | NonDEER | Scaled | BaseRatio | 0 | 0 | None |  | 0 |  | 1 | Com | Any | Lighting | OutGen | Ltg_Lamp | CFLint_lamp |  | OLtg-CFL | Com indoor non-refl CFL base case, Total Watts = 3.57 x Msr Watts | Com indoor non-refl CFL base case, Total Watts = 3.57 x Msr Watts | CFL Lamp: Non-Reflector, Exterior Rated, 150 Watts | CFLratio0357 | CFLratio0357 | CFLscw-Ext(150w) | Available |  | 0 | 0 | Disposition: MeasuresList-October312014.xlsx | RobNc |  |  |  | None | 2013-01-01 | 2017-06-30 | InEA_modVal |  | LC74 |  |  | Standard |  | 1 | 1 | 0 | Deemed Ex Ante Team |  |  |  | Updated to indicate claim/filing status
4725 | C-Out-CFLscw-Ext(150w)-dWP460 | Commercial Outdoor General Lighting: CFL Lamp with integated Ballast replaces pre-existing standard lighting Wattage. Measure includes Code case. Impacts: HOU = 4100; CDF = 0 | DEER1314 | Lighting Disposition | 2020-11-24 16:30 | Com-Oltg-dWatt | NonDEER | Scaled | BaseRatio | 0 | 0 | None |  | 0 |  | 1 | Com | Any | Lighting | OutGen | Ltg_Lamp | CFLint_lamp |  | OLtg-CFL | Res outdoor CFL base case, Total Watts = 4.07 x Msr Watts | Res outdoor CFL base case, Total Watts = 4.07 x Msr Watts | CFL Lamp: Non-Reflector, Exterior Rated, 150 Watts | CFLratio0407 | CFLratio0407 | CFLscw-Ext(150w) | Available | For PGE3PLTG173r1 only. This measure may only be claimed by this work paper. For revision 2 and later, use C-Out-CFLscw-Ext(150w)-dWP385. | 0 | 0 | Disposition: MeasuresList-October312014.xlsx | RobNc |  |  |  | None | 2013-01-01 | 2014-06-30 | InEA_modVal |  |  |  |  | Standard |  | 1 | 1 | 0 | Deemed Ex Ante Team |  |  |  | Updated to indicate claim/filing status
4726 | C-Out-CFLscw-Ext(42w)-dWP107 | Commercial Outdoor General Lighting: CFL Lamp with integated Ballast replaces pre-existing standard lighting Wattage. Measure includes Code case. Impacts: HOU = 4100; CDF = 0 | DEER1314 | Lighting Disposition | 2020-11-24 16:30 | Com-Oltg-dWatt | NonDEER | Scaled | BaseRatio | 0 | 0 | None |  | 0 |  | 1 | Com | Any | Lighting | OutGen | Ltg_Lamp | CFLint_lamp |  | OLtg-CFL | Com indoor non-refl CFL base case, Total Watts = 3.57 x Msr Watts | Com indoor non-refl CFL base case, Total Watts = 3.57 x Msr Watts | CFL Lamp: Non-Reflector, Exterior Rated, 42 Watts | CFLratio0357 | CFLratio0357 | CFLscw-Ext(42w) | Available |  | 0 | 0 | Disposition: MeasuresList-October312014.xlsx | RobNc |  |  |  | None | 2013-01-01 | 2017-06-30 | InEA_modVal |  | LC101 |  |  | Standard |  | 1 | 1 | 0 | Deemed Ex Ante Team |  |  |  | Updated to indicate claim/filing status
4727 | C-Out-CFLscw-Ext(60w)-dWP154 | Commercial Outdoor General Lighting: CFL Lamp with integated Ballast replaces pre-existing standard lighting Wattage. Measure includes Code case. Impacts: HOU = 4100; CDF = 0 | DEER1314 | Lighting Disposition | 2020-11-24 16:30 | Com-Oltg-dWatt | NonDEER | Scaled | BaseRatio | 0 | 0 | None |  | 0 |  | 1 | Com | Any | Lighting | OutGen | Ltg_Lamp | CFLint_lamp |  | OLtg-CFL | Com indoor non-refl CFL base case, Total Watts = 3.57 x Msr Watts | Com indoor non-refl CFL base case, Total Watts = 3.57 x Msr Watts | CFL Lamp: Non-Reflector, Exterior Rated, 60 Watts | CFLratio0357 | CFLratio0357 | CFLscw-Ext(60w) | Available |  | 0 | 0 | Disposition: MeasuresList-October312014.xlsx | RobNc |  |  |  | None | 2013-01-01 | 2017-06-30 | InEA_modVal |  | LC102 |  |  | Standard |  | 1 | 1 | 0 | Deemed Ex Ante Team |  |  |  | Updated to indicate claim/filing status
4728 | C-Out-CFLscw-Ext(60w)-dWP184 | Commercial Outdoor General Lighting: CFL Lamp with integated Ballast replaces pre-existing standard lighting Wattage. Measure includes Code case. Impacts: HOU = 4100; CDF = 0 | DEER1314 | Lighting Disposition | 2020-11-24 16:30 | Com-Oltg-dWatt | NonDEER | Scaled | BaseRatio | 0 | 0 | None |  | 0 |  | 1 | Com | Any | Lighting | OutGen | Ltg_Lamp | CFLint_lamp |  | OLtg-CFL | Res outdoor CFL base case, Total Watts = 4.07 x Msr Watts | Res outdoor CFL base case, Total Watts = 4.07 x Msr Watts | CFL Lamp: Non-Reflector, Exterior Rated, 60 Watts | CFLratio0407 | CFLratio0407 | CFLscw-Ext(60w) | Available | For PGE3PLTG173r1 only. This measure may only be claimed by this work paper. For revision 2 and later, use C-Out-CFLscw-Ext(60w)-dWP154. | 0 | 0 | Disposition: MeasuresList-October312014.xlsx | RobNc |  |  |  | None | 2013-01-01 | 2014-06-30 | InEA_modVal |  |  |  |  | Standard |  | 1 | 1 | 0 | Deemed Ex Ante Team |  |  |  | Updated to indicate claim/filing status
4729 | C-Out-CFLscw-Ext(80w)-dWP205 | Commercial Outdoor General Lighting: CFL Lamp with integated Ballast replaces pre-existing standard lighting Wattage. Measure includes Code case. Impacts: HOU = 4100; CDF = 0 | DEER1314 | Lighting Disposition | 2020-11-24 16:30 | Com-Oltg-dWatt | NonDEER | Scaled | BaseRatio | 0 | 0 | None |  | 0 |  | 1 | Com | Any | Lighting | OutGen | Ltg_Lamp | CFLint_lamp |  | OLtg-CFL | Com indoor non-refl CFL base case, Total Watts = 3.57 x Msr Watts | Com indoor non-refl CFL base case, Total Watts = 3.57 x Msr Watts | CFL Lamp: Non-Reflector, Exterior Rated, 80 Watts | CFLratio0357 | CFLratio0357 | CFLscw-Ext(80w) | Available |  | 0 | 0 | Disposition: MeasuresList-October312014.xlsx | RobNc |  |  |  | None | 2013-01-01 | 2017-06-30 | InEA_modVal |  | LC103 |  |  | Standard |  | 1 | 1 | 0 | Deemed Ex Ante Team |  |  |  | Updated to indicate claim/filing status
4730 | C-Out-CFLscw-Ext(80w)-dWP245 | Commercial Outdoor General Lighting: CFL Lamp with integated Ballast replaces pre-existing standard lighting Wattage. Measure includes Code case. Impacts: HOU = 4100; CDF = 0 | DEER1314 | Lighting Disposition | 2020-11-24 16:30 | Com-Oltg-dWatt | NonDEER | Scaled | BaseRatio | 0 | 0 | None |  | 0 |  | 1 | Com | Any | Lighting | OutGen | Ltg_Lamp | CFLint_lamp |  | OLtg-CFL | Res outdoor CFL base case, Total Watts = 4.07 x Msr Watts | Res outdoor CFL base case, Total Watts = 4.07 x Msr Watts | CFL Lamp: Non-Reflector, Exterior Rated, 80 Watts | CFLratio0407 | CFLratio0407 | CFLscw-Ext(80w) | Available | For PGE3PLTG173r1 only. This measure may only be claimed by this work paper. For revision 2 and later, use C-Out-CFLscw-Ext(80w)-dWP205. | 0 | 0 | Disposition: MeasuresList-October312014.xlsx | RobNc |  |  |  | None | 2013-01-01 | 2014-06-30 | InEA_modVal |  |  |  |  | Standard |  | 1 | 1 | 0 | Deemed Ex Ante Team |  |  |  | Updated to indicate claim/filing status
4731 | C-Out-CFLscw-Refl-Ext(23w)-dWP59 | Commercial Outdoor General Lighting: CFL Lamp with integated Ballast replaces pre-existing standard lighting Wattage. Measure includes Code case. Impacts: HOU = 4100; CDF = 0 | DEER1314 | Lighting Disposition | 2020-11-24 16:30 | Com-Oltg-dWatt | NonDEER | Scaled | BaseRatio | 0 | 0 | None |  | 0 |  | 1 | Com | Any | Lighting | OutGen | Ltg_Lamp | CFLint_lamp | CFLscw-Refl-Ext(23w) | OLtg-CFL | Com indoor non-refl CFL base case, Total Watts = 3.57 x Msr Watts | Com indoor non-refl CFL base case, Total Watts = 3.57 x Msr Watts | CFL Lamp: Reflector, Exterior Rated, 23 Watts | CFLratio0357 | CFLratio0357 | CFLscw-Refl-Ext(23w) | Available |  | 0 | 0 | Disposition: MeasuresList-October312014.xlsx | RobNc |  |  |  | None | 2013-01-01 | 2017-06-30 | InEA_modVal |  | L0212 |  |  | Standard |  | 1 | 1 | 0 | Deemed Ex Ante Team |  |  |  | Updated to indicate claim/filing status
4732 | C-OutDD-LFLmpBlst-T8-48in-32w-1g+El-RS-NLO-Del(0w)-dWP28-dWC0 | Commercial Dusk-to-Dawn outdoor lighting: Linear Fluorescent Lamp & Ballast permanently delamped. Measure includes Code case. Impacts: HOU = 4100; CDF = 0 | DEER1314 | Lighting Disposition | 2020-11-24 16:30 | Com-Oltg-DuskDawn-dWatt | NonDEER | Scaled | Delta |  |  | None |  | 0 |  | 1 | Com | Any | Lighting | OutDuskDawn | Ltg_Lmp+Blst | LF_LmpBlst |  | OLtg-LFluor-Dusk-to-Dawn |  |  |  | LFLmpBlst-T8-48in-32w-1g+El-RS-NLO(28.7w) | LFLmpBlst-T8-48in-32w-1g+El-RS-NLO-Del(0w) | LFLmpBlst-T8-48in-32w-1g+El-RS-NLO-Del(0w) | Available | WP source e.g.: PGECOLTG111r6; Not used in 2013-14 Lighting Disposition | 0 | 0 | Disposition: MeasuresList-May222014.xlsx | ERrul |  | OLtg-LFluor-Dusk-to-Dawn |  | None | 2013-01-01 | 2014-06-30 | DEER |  |  |  |  | Standard |  | 1 | 1 | 0 | Deemed Ex Ante Team |  |  |  | Updated to indicate claim/filing status
4733 | C-OutDD-LFLmpBlst-T8-48in-32w-1g+El-RS-NLO-Del(32w)-dWP28 | Commercial Dusk-to-Dawn outdoor lighting: Linear Fluorescent Lamp & Ballast permanently delamped. Measure includes Code case. Impacts: HOU = 4100; CDF = 0 | DEER1314 | Lighting Disposition | 2020-11-24 16:30 | Com-Oltg-DuskDawn-dWatt | NonDEER | Scaled | Delta |  |  | None |  | 0 |  | 1 | Com | Any | Lighting | OutDuskDawn | Ltg_Lmp+Blst | LF_LmpBlst |  | OLtg-LFluor-Dusk-to-Dawn |  |  |  | LFLmpBlst-T8-48in-32w-1g+El-RS-NLO(60w) | LFLmpBlst-T8-48in-32w-1g+El-RS-NLO(60w) | LFLmpBlst-T8-48in-32w-1g+El-RS-NLO-Del(32w) | Available |  | 0 | 0 | Disposition: MeasuresList-Dec1-2014.xlsx | RobNc |  | OLtg-LFluor-Dusk-to-Dawn |  | None | 2013-01-01 | 2017-12-31 | InEA_same |  |  |  |  | Standard | Measure expired as part of DEER2018 | 1 | 1 | 0 | Deemed Ex Ante Team |  | Measure expired as part of DEER2018 |  | Updated to indicate claim/filing status
4734 | C-Out-HIDFixt-PSMH-70w-Ext(79w)-dWP41 | Commercial Outdoor General Lighting: more efficient HID Fixture installed. Measure includes Code case. Impacts: HOU = 4100; CDF = 0 | DEER1314 | Lighting Disposition | 2020-11-24 16:30 | Com-Oltg-dWatt | NonDEER | Scaled | Delta | 0 | 0 | None |  | 0 |  | 1 | Com | Any | Lighting | OutGen | Ltg_Fixture | HID_fixt |  | OLtg-HID | HID Fixture based on Lamp/Blst: MH-95w-Ext(120w); Any type of housing; Any direction of light; Total Watts = 120 | HID Fixture based on Lamp/Blst: MH-95w-Ext(120w); Any type of housing; Any direction of light; Total Watts = 120 | HID Fixture based on Lamp/Blst: PSMH-70w-Ext(79w); Any type of housing; Any direction of light; Total Watts = 79 | HIDFixt-MH-95w-Ext(120w) | HIDFixt-MH-95w-Ext(120w) | HIDFixt-PSMH-70w-Ext(79w) | Available | Not Used in 2013-2014 Final Lighting Disposition | 0 | 0 | Disposition: MeasuresList-May222014.xlsx | RobNc |  | OLtg-MH |  | None | 2013-01-01 | 2017-12-31 | InEA_removed |  |  |  |  | Standard | Non-DEER measure references incorrect lighting disposition measure.; Measure expired as part of DEER2018 | 1 | 1 | 0 | Deemed Ex Ante Team |  | Non-DEER measure references incorrect lighting disposition measure.; Measure expired as part of DEER2018 |  | Updated to indicate claim/filing status
4735 | C-Out-HPS-250w-Ext(295w)-dWP160-dWC0 | Commercial Outdoor General Lighting: more efficient HID Lamp & Ballast installed. Measure includes Code case. Impacts: HOU = 4100; CDF = 0 | DEER1314 | Lighting Disposition | 2020-11-24 16:30 | Com-Oltg-dWatt | NonDEER | Scaled | Delta |  |  | None |  | 0 |  | 1 | Com | Any | Lighting | OutGen | Ltg_Lmp+Blst | HID_LmpBlst |  | OLtg-HPS |  |  |  | MV-400w-Ext(455w) | HPS-250w-Ext(295w) | HPS-250w-Ext(295w) | Available | Not Used in 2013-2014 Final Lighting Disposition | 0 | 0 | Disposition: MeasuresList-May222014.xlsx | ERrul |  | OLtg-HID |  | None | 2013-01-01 | 2018-12-31 | DEER |  |  |  |  | Standard | Expires 12/31/2018 due to revised DEER2019 code/ISP baseline | 1 | 1 | 0 | Deemed Ex Ante Team |  | Expires 12/31/2018 due to revised DEER2019 code/ISP baseline |  | Updated to indicate claim/filing status
4736 | C-Out-HPS-250w-Ext(295w)-dwP160-dwC70 | Commercial Outdoor General Lighting: more efficient HID Lamp & Ballast installed. Measure includes Code case. Impacts: HOU = 4100; CDF = 0 | DEER1314 | Lighting Disposition | 2020-11-24 16:30 | Com-Oltg-dWatt | NonDEER | Scaled | Delta |  |  | None |  | 0 |  | 1 | Com | Any | Lighting | OutGen | Ltg_Lmp+Blst | HID_LmpBlst |  | OLtg-HPS |  |  |  | MV-400w-Ext(455w) | PSMH-320w(365w) | HPS-250w-Ext(295w) | Available |  | 0 | 0 | RevisedHighBay.xlsx | ErRobNc |  | OLtg-HPS |  | None | 2013-01-01 | 2017-12-31 | InEA_same |  |  |  |  | Standard | Measure expired as part of DEER2018 | 1 | 1 | 0 | Deemed Ex Ante Team |  | Measure expired as part of DEER2018 |  | Updated to indicate claim/filing status
4737 | C-Out-Ind-70w-Ext(79w)-dWP41 | Commercial Outdoor General Lighting: Induction Lamp & Ballast replaces HID Fixture. Measure includes Code case. Impacts: HOU = 4100; CDF = 0 | DEER1314 | Lighting Disposition | 2020-11-24 16:30 | Com-Oltg-dWatt | NonDEER | Scaled | Delta |  |  | None |  | 0 |  | 1 | Com | Any | Lighting | OutGen | Ltg_Lmp+Blst | Ind_LmpBlst |  | OLtg-HID |  |  |  | HIDFixt-MH-95w-Ext(120w) | HIDFixt-MH-95w-Ext(120w) | Ind-70w-Ext(79w) | Available | Not Used in 2013-2014 Final Lighting Disposition | 0 | 0 | Disposition: MeasuresList-May222014.xlsx | RobNc |  | OLtg-MH |  | None | 2013-01-01 | 2017-12-31 | InEA_same |  |  |  |  | Standard | Measure expired as part of DEER2018 | 1 | 1 | 0 | Deemed Ex Ante Team |  | Measure expired as part of DEER2018 |  | Updated to indicate claim/filing status
4738 | C-Out-Ind-Ext(110w)-dWP80-dWC75 | Commercial Outdoor General Lighting: Induction Lamp & Ballast replaces HID Lamp & Ballast. Measure includes Code case. Impacts: HOU = 4100; CDF = 0 | DEER1314 | Lighting Disposition | 2020-11-24 16:30 | Com-Oltg-dWatt | NonDEER | Scaled | Delta |  |  | None |  | 0 |  | 1 | Com | Any | Lighting | OutGen | Ltg_Lmp+Blst | Ind_LmpBlst |  | OLtg-HID |  |  |  | MH-150w-Ext(190w) | PSMH-150w-Ext(185w) | Ind-Ext(110w) | Available | WP source e.g.: PGE3PLTG173r1 | 0 | 0 | Disposition: MeasuresList-May222014.xlsx | ErRobNc |  | OLtg-MH |  | None | 2013-01-01 | 2017-12-31 | InEA_same |  |  |  |  | Standard | Measure expired as part of DEER2018 | 1 | 1 | 0 | Deemed Ex Ante Team |  | Measure expired as part of DEER2018 |  | Updated to indicate claim/filing status
4739 | C-Out-Ind-Ext(111w)-dWP77 | Commercial Outdoor General Lighting: Induction Lamp & Ballast replaces HID Lamp & Ballast. Measure includes Code case. Impacts: HOU = 4100; CDF = 0 | DEER1314 | Lighting Disposition | 2020-11-24 16:30 | Com-Oltg-dWatt | NonDEER | Scaled | Delta |  |  | None |  | 0 |  | 1 | Com | Any | Lighting | OutGen | Ltg_Lmp+Blst | Ind_LmpBlst |  | OLtg-HID |  |  |  | HPS-150w-Ext(188w) | HPS-150w-Ext(188w) | Ind-Ext(111w) | Available | Not Used in 2013-2014 Final Lighting Disposition | 0 | 0 | Disposition: MeasuresList-May222014.xlsx | RobNc |  | OLtg-HPS |  | None | 2013-01-01 | 2017-12-31 | InEA_same |  |  |  |  | Standard | Measure expired as part of DEER2018 | 1 | 1 | 0 | Deemed Ex Ante Team |  | Measure expired as part of DEER2018 |  | Updated to indicate claim/filing status
4740 | C-Out-Ind-Ext(120w)-dwP110-dwC168 | Commercial Outdoor General Lighting: Induction Lamp & Ballast replaces HID fixture. Measure includes Code case. Impacts: HOU = 4100; CDF = 0 | DEER1314 | Lighting Disposition | 2020-11-24 16:30 | Com-Oltg-dWatt | NonDEER | Scaled | Delta |  |  | None |  | 0 |  | 1 | Com | Any | Lighting | OutGen | Ltg_Lmp+Blst | Ind_LmpBlst |  | OLtg-Induct |  |  |  | HIDFixt-MH-200w-Ext(230w) | HIDFixt-PSMH-250w-Ext(288w) | Ind-Ext(120w) | Available |  | 0 | 0 | RevisedHighBay.xlsx | ErRobNc |  | OLtg-MH |  | None | 2013-01-01 | 2017-12-31 | InEA_same |  |  |  |  | Standard | Measure expired as part of DEER2018 | 1 | 1 | 0 | Deemed Ex Ante Team |  | Measure expired as part of DEER2018 |  | Updated to indicate claim/filing status
4741 | C-Out-Ind-Ext(120w)-dWP110-dWC88 | Commercial Outdoor General Lighting: Induction Lamp & Ballast replaces HID Fixture. Measure includes Code case. Impacts: HOU = 4100; CDF = 0 | DEER1314 | Lighting Disposition | 2020-11-24 16:30 | Com-Oltg-dWatt | NonDEER | Scaled | Delta |  |  | None |  | 0 |  | 1 | Com | Any | Lighting | OutGen | Ltg_Lmp+Blst | Ind_LmpBlst |  | OLtg-HID |  |  |  | HIDFixt-MH-200w-Ext(230w) | HIDFixt-PSMH-175w-Ext(208w) | Ind-Ext(120w) | Available | Not Used in 2013-2014 Final Lighting Disposition | 0 | 0 | Disposition: MeasuresList-May222014.xlsx | ErRobNc |  | OLtg-MH |  | None | 2013-01-01 | 2017-12-31 | InEA_same |  |  |  |  | Standard | Measure expired as part of DEER2018 | 1 | 1 | 0 | Deemed Ex Ante Team |  | Measure expired as part of DEER2018 |  | Updated to indicate claim/filing status
4742 | C-Out-Ind-Ext(165w)-dWP130 | Commercial Outdoor General Lighting: Induction Lamp & Ballast replaces HID Lamp & Ballast. Measure includes Code case. Impacts: HOU = 4100; CDF = 0 | DEER1314 | Lighting Disposition | 2020-11-24 16:30 | Com-Oltg-dWatt | NonDEER | Scaled | Delta |  |  | None |  | 0 |  | 1 | Com | Any | Lighting | OutGen | Ltg_Lmp+Blst | Ind_LmpBlst |  | OLtg-HID |  |  |  | HPS-250w-Ext(295w) | HPS-250w-Ext(295w) | Ind-Ext(165w) | Available | WP source e.g.: PGECOLTG111r6 | 0 | 0 | Disposition: MeasuresList-May222014.xlsx | RobNc |  | OLtg-HPS |  | None | 2013-01-01 | 2017-12-31 | InEA_same |  |  |  |  | Standard | Measure expired as part of DEER2018 | 1 | 1 | 0 | Deemed Ex Ante Team |  | Measure expired as part of DEER2018 |  | Updated to indicate claim/filing status
4743 | C-Out-Ind-Ext(198w)-dWP97-dWC34 | Commercial Outdoor General Lighting: Induction Lamp & Ballast replaces HID Fixture. Measure includes Code case. Impacts: HOU = 4100; CDF = 0 | DEER1314 | Lighting Disposition | 2020-11-24 16:30 | Com-Oltg-dWatt | NonDEER | Scaled | Delta |  |  | None |  | 0 |  | 1 | Com | Any | Lighting | OutGen | Ltg_Lmp+Blst | Ind_LmpBlst |  | OLtg-HID |  |  |  | HIDFixt-MH-250w-Ext(295w) | HIDFixt-PSMH-200w-Ext(232w) | Ind-Ext(198w) | Available | Not Used in 2013-2014 Final Lighting Disposition | 0 | 0 | Disposition: MeasuresList-May222014.xlsx | ErRobNc |  | OLtg-MH |  | None | 2013-01-01 | 2017-12-31 | InEA_same |  |  |  |  | Standard | Measure expired as part of DEER2018 | 1 | 1 | 0 | Deemed Ex Ante Team |  | Measure expired as part of DEER2018 |  | Updated to indicate claim/filing status
4744 | C-Out-Ind-Ext(198w)-dwP97-dwC90 | Commercial Outdoor General Lighting: Induction Lamp & Ballast replaces HID fixture. Measure includes Code case. Impacts: HOU = 4100; CDF = 0 | DEER1314 | Lighting Disposition | 2020-11-24 16:30 | Com-Oltg-dWatt | NonDEER | Scaled | Delta |  |  | None |  | 0 |  | 1 | Com | Any | Lighting | OutGen | Ltg_Lmp+Blst | Ind_LmpBlst |  | OLtg-Induct |  |  |  | HIDFixt-MH-250w-Ext(295w) | HIDFixt-PSMH-250w-Ext(288w) | Ind-Ext(198w) | Available |  | 0 | 0 | RevisedHighBay.xlsx | ErRobNc |  | OLtg-MH |  | None | 2013-01-01 | 2017-12-31 | InEA_same |  |  |  |  | Standard | Measure expired as part of DEER2018 | 1 | 1 | 0 | Deemed Ex Ante Team |  | Measure expired as part of DEER2018 |  | Updated to indicate claim/filing status
4745 | C-Out-Ind-Ext(215w)-dWP250 | Commercial Outdoor General Lighting: Induction Lamp & Ballast replaces HID Lamp & Ballast. Measure includes Code case. Impacts: HOU = 4100; CDF = 0 | DEER1314 | Lighting Disposition | 2020-11-24 16:30 | Com-Oltg-dWatt | NonDEER | Scaled | Delta |  |  | None |  | 0 |  | 1 | Com | Any | Lighting | OutGen | Ltg_Lmp+Blst | Ind_LmpBlst |  | OLtg-HID |  |  |  | HPS-400w-Ext(465w) | HPS-400w-Ext(465w) | Ind-Ext(215w) | Available | WP source e.g.: SCE13LG084r0 | 0 | 0 | Disposition: MeasuresList-May222014.xlsx | RobNc |  | OLtg-HPS |  | None | 2013-01-01 | 2017-12-31 | InEA_same |  |  |  |  | Standard | Measure expired as part of DEER2018 | 1 | 1 | 0 | Deemed Ex Ante Team |  | Measure expired as part of DEER2018 |  | Updated to indicate claim/filing status
4746 | C-Out-Ind-Ext(278w)-dwP190-dwC122 | Commercial Outdoor General Lighting: Induction Lamp & Ballast replaces HID fixture. Measure includes Code case. Impacts: HOU = 4100; CDF = 0 | DEER1314 | Lighting Disposition | 2020-11-24 16:30 | Com-Oltg-dWatt | NonDEER | Scaled | Delta |  |  | None |  | 0 |  | 1 | Com | Any | Lighting | OutGen | Ltg_Lmp+Blst | Ind_LmpBlst |  | OLtg-Induct |  |  |  | HIDFixt-MH-400w-Ext(468w) | HIDFixt-PSMH-350w-Ext(400w) | Ind-Ext(278w) | Available |  | 0 | 0 | RevisedHighBay.xlsx | ErRobNc |  | OLtg-MH |  | None | 2013-01-01 | 2017-12-31 | InEA_same |  |  |  |  | Standard | Measure expired as part of DEER2018 | 1 | 1 | 0 | Deemed Ex Ante Team |  | Measure expired as part of DEER2018 |  | Updated to indicate claim/filing status
4747 | C-Out-Ind-Ext(278w)-dWP190-dWC87 | Commercial Outdoor General Lighting: Induction Lamp & Ballast replaces HID Fixture. Measure includes Code case. Impacts: HOU = 4100; CDF = 0 | DEER1314 | Lighting Disposition | 2020-11-24 16:30 | Com-Oltg-dWatt | NonDEER | Scaled | Delta |  |  | None |  | 0 |  | 1 | Com | Any | Lighting | OutGen | Ltg_Lmp+Blst | Ind_LmpBlst |  | OLtg-HID |  |  |  | HIDFixt-MH-400w-Ext(468w) | HIDFixt-PSMH-320w-Ext(365w) | Ind-Ext(278w) | Available | Not Used in 2013-2014 Final Lighting Disposition | 0 | 0 | Disposition: MeasuresList-May222014.xlsx | ErRobNc |  | OLtg-MH |  | None | 2013-01-01 | 2017-12-31 | InEA_same |  |  |  |  | Standard | Measure expired as part of DEER2018 | 1 | 1 | 0 | Deemed Ex Ante Team |  | Measure expired as part of DEER2018 |  | Updated to indicate claim/filing status
4748 | C-Out-Ind-Ext(44w)-dWP51 | Commercial Outdoor General Lighting: Induction Lamp & Ballast replaces HID Lamp & Ballast. Measure includes Code case. Impacts: HOU = 4100; CDF = 0 | DEER1314 | Lighting Disposition | 2020-11-24 16:30 | Com-Oltg-dWatt | NonDEER | Scaled | Delta |  |  | None |  | 0 |  | 1 | Com | Any | Lighting | OutGen | Ltg_Lmp+Blst | Ind_LmpBlst |  | OLtg-HID |  |  |  | HPS-70w-Ext(95w) | HPS-70w-Ext(95w) | Ind-Ext(44w) | Available | WP source e.g.: WPSDGENRLG0003r3 | 0 | 0 | Disposition: MeasuresList-May222014.xlsx | RobNc |  | OLtg-HPS |  | None | 2013-01-01 | 2017-12-31 | InEA_same |  |  |  |  | Standard | Measure expired as part of DEER2018 | 1 | 1 | 0 | Deemed Ex Ante Team |  | Measure expired as part of DEER2018 |  | Updated to indicate claim/filing status
4749 | C-Out-Ind-Ext(70w)-dwP50 | Commercial Outdoor General Lighting: Induction Lamp & Ballast replaces HID fixture. Measure includes Code case. Impacts: HOU = 4100; CDF = 0 | DEER1314 | Lighting Disposition | 2020-11-24 16:30 | Com-Oltg-dWatt | NonDEER | Scaled | Delta |  |  | None |  | 0 |  | 1 | Com | Any | Lighting | OutGen | Ltg_Lmp+Blst | Ind_LmpBlst |  | OLtg-Induct |  |  |  | HIDFixt-MH-95w-Ext(120w) | HIDFixt-MH-95w-Ext(120w) | Ind-Ext(70w) | Available |  | 0 | 0 | RevisedHighBay.xlsx | RobNc |  | OLtg-MH |  | None | 2013-01-01 | 2017-12-31 | InEA_same |  |  |  |  | Standard | Measure expired as part of DEER2018 | 1 | 1 | 0 | Deemed Ex Ante Team |  | Measure expired as part of DEER2018 |  | Updated to indicate claim/filing status
4750 | C-Out-Ind-Ext(78w)-dWP60 | Commercial Outdoor General Lighting: Induction Lamp & Ballast replaces HID Lamp & Ballast. Measure includes Code case. Impacts: HOU = 4100; CDF = 0 | DEER1314 | Lighting Disposition | 2020-11-24 16:30 | Com-Oltg-dWatt | NonDEER | Scaled | Delta |  |  | None |  | 0 |  | 1 | Com | Any | Lighting | OutGen | Ltg_Lmp+Blst | Ind_LmpBlst |  | OLtg-HID |  |  |  | HPS-100w-Ext(138w) | HPS-100w-Ext(138w) | Ind-Ext(78w) | Available | WP source e.g.: SCE13LG102r0 | 0 | 0 | Disposition: MeasuresList-May222014.xlsx | RobNc |  | OLtg-HPS |  | None | 2013-01-01 | 2017-12-31 | InEA_same |  |  |  |  | Standard | Measure expired as part of DEER2018 | 1 | 1 | 0 | Deemed Ex Ante Team |  | Measure expired as part of DEER2018 |  | Updated to indicate claim/filing status
4751 | C-Out-IndFixt-100w-Ext(110w)-dWP80 | Commercial Outdoor General Lighting: Induction Fixture replaces HID Fixture. Measure includes Code case. Impacts: HOU = 4100; CDF = 0 | DEER1314 | Lighting Disposition | 2020-11-24 16:30 | Com-Oltg-dWatt | NonDEER | Scaled | Delta |  |  | None |  | 0 |  | 1 | Com | Any | Lighting | OutGen | Ltg_Fixture | Ind_fixt |  | OLtg-HID |  |  |  | HIDFixt-HPS-150w-Ext(190w) | HIDFixt-HPS-150w-Ext(190w) | IndFixt-100w-Ext(110w) | Available | Not Used in 2013-2014 Final Lighting Disposition | 0 | 0 | Disposition: MeasuresList-May222014.xlsx | RobNc |  | OLtg-HPS |  | None | 2013-01-01 | 2017-12-31 | InEA_same |  |  |  |  | Standard | Measure expired as part of DEER2018 | 1 | 1 | 0 | Deemed Ex Ante Team |  | Measure expired as part of DEER2018 |  | Updated to indicate claim/filing status
4752 | C-Out-IndFixt-100w-Ext(111w)-dwP77 | Commercial Outdoor General Lighting: Induction Fixture replaces HID fixture. Measure includes Code case. Impacts: HOU = 4100; CDF = 0 | DEER1314 | Lighting Disposition | 2020-11-24 16:30 | Com-Oltg-dWatt | NonDEER | Scaled | Delta |  |  | None |  | 0 |  | 1 | Com | Any | Lighting | OutGen | Ltg_Fixture | Ind_fixt |  | OLtg-Induct |  |  |  | HIDFixt-HPS-150w-Ext(188w) | HIDFixt-HPS-150w-Ext(188w) | IndFixt-100w-Ext(111w) | Available |  | 0 | 0 | RevisedHighBay.xlsx | RobNc |  | OLtg-HPS |  | None | 2013-01-01 | 2017-12-31 | InEA_same |  |  |  |  | Standard | Measure expired as part of DEER2018 | 1 | 1 | 0 | Deemed Ex Ante Team |  | Measure expired as part of DEER2018 |  | Updated to indicate claim/filing status
4753 | C-Out-IndFixt-180w-Ext(198w)-dWP97 | Commercial Outdoor General Lighting: Induction Fixture replaces HID Fixture. Measure includes Code case. Impacts: HOU = 4100; CDF = 0 | DEER1314 | Lighting Disposition | 2020-11-24 16:30 | Com-Oltg-dWatt | NonDEER | Scaled | Delta |  |  | None |  | 0 |  | 1 | Com | Any | Lighting | OutGen | Ltg_Fixture | Ind_fixt |  | OLtg-HID |  |  |  | HIDFixt-HPS-250w-Ext(295w) | HIDFixt-HPS-250w-Ext(295w) | IndFixt-180w-Ext(198w) | Available | Not Used in 2013-2014 Final Lighting Disposition | 0 | 0 | Disposition: MeasuresList-May222014.xlsx | RobNc |  | OLtg-HPS |  | None | 2013-01-01 | 2017-12-31 | InEA_same |  |  |  |  | Standard | Measure expired as part of DEER2018 | 1 | 1 | 0 | Deemed Ex Ante Team |  | Measure expired as part of DEER2018 |  | Updated to indicate claim/filing status
4754 | C-Out-IndFixt-70w-Ext(79w)-dWP41 | Commercial Outdoor General Lighting: Induction Fixture replaces HID Fixture. Measure includes Code case. Impacts: HOU = 4100; CDF = 0 | DEER1314 | Lighting Disposition | 2020-11-24 16:30 | Com-Oltg-dWatt | NonDEER | Scaled | Delta |  |  | None |  | 0 |  | 1 | Com | Any | Lighting | OutGen | Ltg_Fixture | Ind_fixt |  | OLtg-HID |  |  |  | HIDFixt-MH-95w-Ext(120w) | HIDFixt-MH-95w-Ext(120w) | IndFixt-70w-Ext(79w) | Available | Not Used in 2013-2014 Final Lighting Disposition | 0 | 0 | Disposition: MeasuresList-May222014.xlsx | RobNc |  | OLtg-MH |  | None | 2013-01-01 | 2017-12-31 | InEA_same |  |  |  |  | Standard | Measure expired as part of DEER2018 | 1 | 1 | 0 | Deemed Ex Ante Team |  | Measure expired as part of DEER2018 |  | Updated to indicate claim/filing status
4755 | C-Out-IndFixt-Ext(100w)-dwP90 | Commercial Outdoor General Lighting: Induction Fixture replaces HID fixture. Measure includes Code case. Impacts: HOU = 4100; CDF = 0 | DEER1314 | Lighting Disposition | 2020-11-24 16:30 | Com-Oltg-dWatt | NonDEER | Scaled | Delta |  |  | None |  | 0 |  | 1 | Com | Any | Lighting | OutGen | Ltg_Fixture | Ind_fixt |  | OLtg-Induct |  |  |  | HIDFixt-HPS-150w-Ext(190w) | HIDFixt-HPS-150w-Ext(190w) | IndFixt-Ext(100w) | Available |  | 0 | 0 | RevisedHighBay.xlsx | RobNc |  | OLtg-HPS |  | None | 2013-01-01 | 2017-12-31 | InEA_same |  | L0263 |  |  | Standard | Measure expired as part of DEER2018 | 1 | 1 | 0 | Deemed Ex Ante Team |  | Measure expired as part of DEER2018 |  | Updated to indicate claim/filing status
4756 | C-Out-IndFixt-Ext(120w)-dWP110 | Commercial Outdoor General Lighting: Induction Fixture replaces HID Fixture. Measure includes Code case. Impacts: HOU = 4100; CDF = 0 | DEER1314 | Lighting Disposition | 2020-11-24 16:30 | Com-Oltg-dWatt | NonDEER | Scaled | Delta |  |  | None |  | 0 |  | 1 | Com | Any | Lighting | OutGen | Ltg_Fixture | Ind_fixt |  | OLtg-HID |  |  |  | HIDFixt-HPS-200w-Ext(230w) | HIDFixt-HPS-200w-Ext(230w) | IndFixt-Ext(120w) | Available | WP source e.g.: SCE13LG102r0 | 0 | 0 | Disposition: MeasuresList-May222014.xlsx | RobNc |  | OLtg-HPS |  | None | 2013-01-01 | 2017-12-31 | InEA_same |  | L0264 |  |  | Standard | Measure expired as part of DEER2018 | 1 | 1 | 0 | Deemed Ex Ante Team |  | Measure expired as part of DEER2018 |  | Updated to indicate claim/filing status
4757 | C-Out-IndFixt-Ext(180w)-dwP115 | Commercial Outdoor General Lighting: Induction Fixture replaces HID fixture. Measure includes Code case. Impacts: HOU = 4100; CDF = 0 | DEER1314 | Lighting Disposition | 2020-11-24 16:30 | Com-Oltg-dWatt | NonDEER | Scaled | Delta |  |  | None |  | 0 |  | 1 | Com | Any | Lighting | OutGen | Ltg_Fixture | Ind_fixt |  | OLtg-Induct |  |  |  | HIDFixt-HPS-250w-Ext(295w) | HIDFixt-HPS-250w-Ext(295w) | IndFixt-Ext(180w) | Available |  | 0 | 0 | RevisedHighBay.xlsx | RobNc |  | OLtg-HPS |  | None | 2013-01-01 | 2017-12-31 | InEA_same |  | L0267 |  |  | Standard | Measure expired as part of DEER2018 | 1 | 1 | 0 | Deemed Ex Ante Team |  | Measure expired as part of DEER2018 |  | Updated to indicate claim/filing status
4758 | C-Out-IndFixt-Ext(250w)-dWP218 | Commercial Outdoor General Lighting: Induction Fixture replaces HID Fixture. Measure includes Code case. Impacts: HOU = 4100; CDF = 0 | DEER1314 | Lighting Disposition | 2020-11-24 16:30 | Com-Oltg-dWatt | NonDEER | Scaled | Delta |  |  | None |  | 0 |  | 1 | Com | Any | Lighting | OutGen | Ltg_Fixture | Ind_fixt |  | OLtg-HID |  |  |  | HIDFixt-HPS-400w-Ext(468w) | HIDFixt-HPS-400w-Ext(468w) | IndFixt-Ext(250w) | Available | WP source e.g.: WPSDGENRLG0003r3 | 0 | 0 | Disposition: MeasuresList-May222014.xlsx | RobNc |  | OLtg-HPS |  | None | 2013-01-01 | 2017-12-31 | InEA_same |  | L0265 |  |  | Standard | Measure expired as part of DEER2018 | 1 | 1 | 0 | Deemed Ex Ante Team |  | Measure expired as part of DEER2018 |  | Updated to indicate claim/filing status
4759 | C-Out-IndFixt-Ext(70w)-dwP50 | Commercial Outdoor General Lighting: Induction Fixture replaces HID fixture. Measure includes Code case. Impacts: HOU = 4100; CDF = 0 | DEER1314 | Lighting Disposition | 2020-11-24 16:30 | Com-Oltg-dWatt | NonDEER | Scaled | Delta |  |  | None |  | 0 |  | 1 | Com | Any | Lighting | OutGen | Ltg_Fixture | Ind_fixt |  | OLtg-Induct |  |  |  | HIDFixt-MH-95w-Ext(120w) | HIDFixt-MH-95w-Ext(120w) | IndFixt-Ext(70w) | Available |  | 0 | 0 | RevisedHighBay.xlsx | RobNc |  | OLtg-MH |  | None | 2013-01-01 | 2017-12-31 | InEA_same |  | L0262 |  |  | Standard | Measure expired as part of DEER2018 | 1 | 1 | 0 | Deemed Ex Ante Team |  | Measure expired as part of DEER2018 |  | Updated to indicate claim/filing status
4760 | C-Out-LED-A19-Ext(10w)-dWP19 | Commercial Outdoor General Lighting: LED Lamp replaces pre-existing standard lighting Wattage. Measure includes Code case. Impacts: HOU = 4100; CDF = 0 | DEER1314 | Lighting Disposition | 2020-11-24 16:30 | Com-Oltg-dWatt | NonDEER | Scaled | BaseRatio | 0 | 0 | None |  | 0 |  | 1 | Com | Any | Lighting | OutGen | Ltg_Lamp | LED_lamp |  | Oltg-LED | LED A19 Basecase, Total Watts = 2.96 x Msr Watts | LED A19 Basecase, Total Watts = 2.96 x Msr Watts | LED Lamp: Exterior A19, 10 Watts, non-dimmable | LEDratio0296 | LEDratio0296 | LED-A19-Ext(10w) | Available |  | 0 | 0 | Disposition: MeasuresList-October312014.xlsx | RobNc |  |  |  | None | 2013-01-01 | 2017-06-30 | InEA_modVal |  |  |  |  | Standard | EUL_ID corrected | 1 | 1 | 0 | Deemed Ex Ante Team |  | EUL_ID corrected |  | Updated to indicate claim/filing status
4761 | C-Out-LED-A19-Ext(4w)-dWP7 | Commercial Outdoor General Lighting: LED Lamp replaces pre-existing standard lighting Wattage. Measure includes Code case. Impacts: HOU = 4100; CDF = 0 | DEER1314 | Lighting Disposition | 2020-11-24 16:30 | Com-Oltg-dWatt | NonDEER | Scaled | BaseRatio | 0 | 0 | None |  | 0 |  | 1 | Com | Any | Lighting | OutGen | Ltg_Lamp | LED_lamp |  | Oltg-LED | LED A19 Basecase, Total Watts = 2.96 x Msr Watts | LED A19 Basecase, Total Watts = 2.96 x Msr Watts | LED Lamp: Exterior A19, 4 Watts, non-dimmable | LEDratio0296 | LEDratio0296 | LED-A19-Ext(4w) | Available |  | 0 | 0 | Disposition: MeasuresList-October312014.xlsx | RobNc |  |  |  | None | 2013-01-01 | 2017-06-30 | InEA_modVal |  |  |  |  | Standard | EUL_ID corrected | 1 | 1 | 0 | Deemed Ex Ante Team |  | EUL_ID corrected |  | Updated to indicate claim/filing status
4762 | C-Out-LEDFixt-Ext(130w)-dwP120 | Commercial Outdoor General Lighting: LED Fixture replaces HID fixture. Measure includes Code case. Impacts: HOU = 4100; CDF = 0 | DEER1314 | Lighting Disposition | 2020-11-24 16:30 | Com-Oltg-dWatt | NonDEER | Scaled | Delta |  |  | None |  | 0 |  | 1 | Com | Any | Lighting | OutGen | Ltg_Fixture | LED_fixt |  | OLtg-Com-LED-50000hr |  |  |  | HIDFixt-HPS-200w-Ext(250w) | HIDFixt-HPS-200w-Ext(250w) | LEDFixt-Ext(130w) | Available |  | 0 | 0 | RevisedHighBay.xlsx | RobNc |  | OLtg-HPS |  | None | 2013-01-01 | 2017-12-31 | InEA_same |  |  |  |  | Standard | Measure expired as part of DEER2018 | 1 | 1 | 0 | Deemed Ex Ante Team |  | Measure expired as part of DEER2018 |  | Updated to indicate claim/filing status
4763 | C-Out-LEDFixt-Ext(130w)-dwP158 | Commercial Outdoor General Lighting: LED Fixture replaces HID fixture. Measure includes Code case. Impacts: HOU = 4100; CDF = 0 | DEER1314 | Lighting Disposition | 2020-11-24 16:30 | Com-Oltg-dWatt | NonDEER | Scaled | Delta |  |  | None |  | 0 |  | 1 | Com | Any | Lighting | OutGen | Ltg_Fixture | LED_fixt |  | OLtg-Com-LED-50000hr |  |  |  | HIDFixt-PSMH-250w(288w) | HIDFixt-PSMH-250w(288w) | LEDFixt-Ext(130w) | Available |  | 0 | 0 | RevisedHighBay.xlsx | RobNc |  | OLtg-HPS |  | None | 2013-01-01 | 2017-12-31 | InEA_same |  |  |  |  | Standard | Measure expired as part of DEER2018 | 1 | 1 | 0 | Deemed Ex Ante Team |  | Measure expired as part of DEER2018 |  | Updated to indicate claim/filing status
4764 | C-Out-LEDFixt-Ext(170w)-dWP76 | Commercial Outdoor General Lighting: LED Fixture replaces HID Fixture. Measure includes Code case. Impacts: HOU = 4100; CDF = 0 | DEER1314 | Lighting Disposition | 2020-11-24 16:30 | Com-Oltg-dWatt | NonDEER | Scaled | Delta |  |  | None |  | 0 |  | 1 | Com | Any | Lighting | OutGen | Ltg_Fixture | LED_fixt |  | Oltg-LED |  |  |  | HIDFixt-HPS-246w-Ext(246w) | HIDFixt-HPS-246w-Ext(246w) | LEDFixt-Ext(170w) | Available | WP source e.g.: PGECOLTG158r3 | 0 | 0 | Disposition: MeasuresList-May222014.xlsx | RobNc |  | OLtg-HPS |  | None | 2013-01-01 | 2017-12-31 | InEA_modValue |  |  |  |  | Standard | EUL_ID corrected; Measure expired as part of DEER2018 | 1 | 1 | 0 | Deemed Ex Ante Team |  | EUL_ID corrected; Measure expired as part of DEER2018 |  | Updated to indicate claim/filing status
4765 | C-Out-LEDFixt-Ext(190w)-dwP105 | Commercial Outdoor General Lighting: LED Fixture replaces HID fixture. Measure includes Code case. Impacts: HOU = 4100; CDF = 0 | DEER1314 | Lighting Disposition | 2020-11-24 16:30 | Com-Oltg-dWatt | NonDEER | Scaled | Delta |  |  | None |  | 0 |  | 1 | Com | Any | Lighting | OutGen | Ltg_Fixture | LED_fixt |  | OLtg-Com-LED-50000hr |  |  |  | HIDFixt-HPS-250w-Ext(295w) | HIDFixt-HPS-250w-Ext(295w) | LEDFixt-Ext(190w) | Available |  | 0 | 0 | RevisedHighBay.xlsx | RobNc |  | OLtg-HPS |  | None | 2013-01-01 | 2017-12-31 | InEA_same |  |  |  |  | Standard | Measure expired as part of DEER2018 | 1 | 1 | 0 | Deemed Ex Ante Team |  | Measure expired as part of DEER2018 |  | Updated to indicate claim/filing status
4766 | C-Out-LEDFixt-Ext(190w)-dwP266 | Commercial Outdoor General Lighting: LED Fixture replaces HID fixture. Measure includes Code case. Impacts: HOU = 4100; CDF = 0 | DEER1314 | Lighting Disposition | 2020-11-24 16:30 | Com-Oltg-dWatt | NonDEER | Scaled | Delta |  |  | None |  | 0 |  | 1 | Com | Any | Lighting | OutGen | Ltg_Fixture | LED_fixt |  | OLtg-Com-LED-50000hr |  |  |  | HIDFixt-PSMH-400w-Ext(456w) | HIDFixt-PSMH-400w-Ext(456w) | LEDFixt-Ext(190w) | Available |  | 0 | 0 | RevisedHighBay.xlsx | RobNc |  | OLtg-HPS |  | None | 2013-01-01 | 2017-12-31 | InEA_same |  |  |  |  | Standard | Measure expired as part of DEER2018 | 1 | 1 | 0 | Deemed Ex Ante Team |  | Measure expired as part of DEER2018 |  | Updated to indicate claim/filing status
4767 | C-Out-LEDFixt-Ext(210w)-dWP103 | Commercial Outdoor General Lighting: LED Fixture replaces HID Fixture. Measure includes Code case. Impacts: HOU = 4100; CDF = 0 | DEER1314 | Lighting Disposition | 2020-11-24 16:30 | Com-Oltg-dWatt | NonDEER | Scaled | Delta |  |  | None |  | 0 |  | 1 | Com | Any | Lighting | OutGen | Ltg_Fixture | LED_fixt |  | Oltg-LED |  |  |  | HIDFixt-HPS-313w-Ext(313w) | HIDFixt-HPS-313w-Ext(313w) | LEDFixt-Ext(210w) | Available | WP source e.g.: PGECOLTG158r3 | 0 | 0 | Disposition: MeasuresList-May222014.xlsx | RobNc |  | OLtg-HPS |  | None | 2013-01-01 | 2017-12-31 | InEA_modValue |  |  |  |  | Standard | EUL_ID corrected; Measure expired as part of DEER2018 | 1 | 1 | 0 | Deemed Ex Ante Team |  | EUL_ID corrected; Measure expired as part of DEER2018 |  | Updated to indicate claim/filing status
4768 | C-Out-LEDFixt-Ext(222w)-dwP143 | Commercial Outdoor General Lighting: LED Fixture replaces HID fixture. Measure includes Code case. Impacts: HOU = 4100; CDF = 0 | DEER1314 | Lighting Disposition | 2020-11-24 16:30 | Com-Oltg-dWatt | NonDEER | Scaled | Delta |  |  | None |  | 0 |  | 1 | Com | Any | Lighting | OutGen | Ltg_Fixture | LED_fixt |  | OLtg-Com-LED-50000hr |  |  |  | HIDFixt-HPS-310w-Ext(365w) | HIDFixt-HPS-310w-Ext(365w) | LEDFixt-Ext(222w) | Available |  | 0 | 0 | RevisedHighBay.xlsx | RobNc |  | OLtg-HPS |  | None | 2013-01-01 | 2017-12-31 | InEA_same |  |  |  |  | Standard | Measure expired as part of DEER2018 | 1 | 1 | 0 | Deemed Ex Ante Team |  | Measure expired as part of DEER2018 |  | Updated to indicate claim/filing status
4769 | C-Out-LEDFixt-Ext(245w)-dWP138 | Commercial Outdoor General Lighting: LED Fixture replaces HID Fixture. Measure includes Code case. Impacts: HOU = 4100; CDF = 0 | DEER1314 | Lighting Disposition | 2020-11-24 16:30 | Com-Oltg-dWatt | NonDEER | Scaled | Delta |  |  | None |  | 0 |  | 1 | Com | Any | Lighting | OutGen | Ltg_Fixture | LED_fixt |  | Oltg-LED |  |  |  | HIDFixt-HPS-383w-Ext(383w) | HIDFixt-HPS-383w-Ext(383w) | LEDFixt-Ext(245w) | Available | WP source e.g.: PGECOLTG158r3 | 0 | 0 | Disposition: MeasuresList-May222014.xlsx | RobNc |  | OLtg-HPS |  | None | 2013-01-01 | 2017-12-31 | InEA_modValue |  |  |  |  | Standard | EUL_ID corrected; Measure expired as part of DEER2018 | 1 | 1 | 0 | Deemed Ex Ante Team |  | EUL_ID corrected; Measure expired as part of DEER2018 |  | Updated to indicate claim/filing status
4770 | C-Out-LEDFixt-Ext(260w)-dwP205 | Commercial Outdoor General Lighting: LED Fixture replaces HID fixture. Measure includes Code case. Impacts: HOU = 4100; CDF = 0 | DEER1314 | Lighting Disposition | 2020-11-24 16:30 | Com-Oltg-dWatt | NonDEER | Scaled | Delta |  |  | None |  | 0 |  | 1 | Com | Any | Lighting | OutGen | Ltg_Fixture | LED_fixt |  | OLtg-Com-LED-50000hr |  |  |  | HIDFixt-HPS-400w-Ext(465w) | HIDFixt-HPS-400w-Ext(465w) | LEDFixt-Ext(260w) | Available |  | 0 | 0 | RevisedHighBay.xlsx | RobNc |  | OLtg-HPS |  | None | 2013-01-01 | 2017-12-31 | InEA_same |  |  |  |  | Standard | Measure expired as part of DEER2018 | 1 | 1 | 0 | Deemed Ex Ante Team |  | Measure expired as part of DEER2018 |  | Updated to indicate claim/filing status
4771 | C-Out-LEDFixt-Ext(28w)-dwP38 | Commercial Outdoor General Lighting: LED Fixture replaces HID fixture. Measure includes Code case. Impacts: HOU = 4100; CDF = 0 | DEER1314 | Lighting Disposition | 2020-11-24 16:30 | Com-Oltg-dWatt | NonDEER | Scaled | Delta |  |  | None |  | 0 |  | 1 | Com | Any | Lighting | OutGen | Ltg_Fixture | LED_fixt |  | OLtg-Com-LED-50000hr |  |  |  | HIDFixt-HPS-50w-Ext(66w) | HIDFixt-HPS-50w-Ext(66w) | LEDFixt-Ext(28w) | Available |  | 0 | 0 | RevisedHighBay.xlsx | RobNc |  | OLtg-HPS |  | None | 2013-01-01 | 2017-12-31 | InEA_same |  |  |  |  | Standard | Measure expired as part of DEER2018 | 1 | 1 | 0 | Deemed Ex Ante Team |  | Measure expired as part of DEER2018 |  | Updated to indicate claim/filing status
4772 | C-Out-LEDFixt-Ext(28w)-dwP52 | Commercial Outdoor General Lighting: LED Fixture replaces HID fixture. Measure includes Code case. Impacts: HOU = 4100; CDF = 0 | DEER1314 | Lighting Disposition | 2020-11-24 16:30 | Com-Oltg-dWatt | NonDEER | Scaled | Delta |  |  | None |  | 0 |  | 1 | Com | Any | Lighting | OutGen | Ltg_Fixture | LED_fixt |  | OLtg-Com-LED-50000hr |  |  |  | HIDFixt-PSMH-70w-Ext(95w) | HIDFixt-PSMH-70w-Ext(95w) | LEDFixt-Ext(43w) | Available |  | 0 | 0 | RevisedHighBay.xlsx | RobNc |  | OLtg-HPS |  | None | 2013-01-01 | 2017-12-31 | DEER |  |  |  |  | Standard |  | 1 | 1 | 0 | Deemed Ex Ante Team |  |  |  | Updated to indicate claim/filing status
4773 | C-Out-LEDFixt-Ext(290w)-dWP195 | Commercial Outdoor General Lighting: LED Fixture replaces HID Fixture. Measure includes Code case. Impacts: HOU = 4100; CDF = 0 | DEER1314 | Lighting Disposition | 2020-11-24 16:30 | Com-Oltg-dWatt | NonDEER | Scaled | Delta |  |  | None |  | 0 |  | 1 | Com | Any | Lighting | OutGen | Ltg_Fixture | LED_fixt |  | Oltg-LED |  |  |  | HIDFixt-HPS-485w-Ext(485w) | HIDFixt-HPS-485w-Ext(485w) | LEDFixt-Ext(290w) | Available | WP source e.g.: PGECOLTG158r3 | 0 | 0 | Disposition: MeasuresList-May222014.xlsx | RobNc |  | OLtg-HPS |  | None | 2013-01-01 | 2017-12-31 | InEA_modValue |  |  |  |  | Standard | EUL_ID corrected; Measure expired as part of DEER2018 | 1 | 1 | 0 | Deemed Ex Ante Team |  | EUL_ID corrected; Measure expired as part of DEER2018 |  | Updated to indicate claim/filing status
4774 | C-Out-LEDFixt-Ext(350w)-dWP15 | Commercial Outdoor General Lighting: LED Fixture replaces HID Fixture. Measure includes Code case. Impacts: HOU = 4100; CDF = 0 | DEER1314 | Lighting Disposition | 2020-11-24 16:30 | Com-Oltg-dWatt | NonDEER | Scaled | Delta |  |  | None |  | 0 |  | 1 | Com | Any | Lighting | OutGen | Ltg_Fixture | LED_fixt |  | Oltg-LED |  |  |  | HIDFixt-HPS-310w-Ext(365w) | HIDFixt-HPS-310w-Ext(365w) | LEDFixt-Ext(350w) | Available | WP source e.g.: PGECOLTG158r3 | 0 | 0 | Disposition: MeasuresList-May222014.xlsx | RobNc |  | OLtg-HPS |  | None | 2013-01-01 | 2017-12-31 | InEA_modValue |  |  |  |  | Standard | EUL_ID corrected; Measure expired as part of DEER2018 | 1 | 1 | 0 | Deemed Ex Ante Team |  | EUL_ID corrected; Measure expired as part of DEER2018 |  | Updated to indicate claim/filing status
4775 | C-Out-LEDFixt-Ext(43w)-dwP52 | Commercial Outdoor General Lighting: LED Fixture replaces HID fixture. Measure includes Code case. Impacts: HOU = 4100; CDF = 0 | DEER1314 | Lighting Disposition | 2020-11-24 16:30 | Com-Oltg-dWatt | NonDEER | Scaled | Delta |  |  | None |  | 0 |  | 1 | Com | Any | Lighting | OutGen | Ltg_Fixture | LED_fixt |  | OLtg-Com-LED-50000hr |  |  |  | HIDFixt-HPS-70w-Ext(95w) | HIDFixt-HPS-70w-Ext(95w) | LEDFixt-Ext(43w) | Available |  | 0 | 0 | RevisedHighBay.xlsx | RobNc |  | OLtg-HPS |  | None | 2013-01-01 | 2017-12-31 | InEA_same |  |  |  |  | Standard | Measure expired as part of DEER2018 | 1 | 1 | 0 | Deemed Ex Ante Team |  | Measure expired as part of DEER2018 |  | Updated to indicate claim/filing status
4776 | C-Out-LEDFixt-Ext(54w)-dwP74 | Commercial Outdoor General Lighting: LED Fixture replaces HID fixture. Measure includes Code case. Impacts: HOU = 4100; CDF = 0 | DEER1314 | Lighting Disposition | 2020-11-24 16:30 | Com-Oltg-dWatt | NonDEER | Scaled | Delta |  |  | None |  | 0 |  | 1 | Com | Any | Lighting | OutGen | Ltg_Fixture | LED_fixt |  | OLtg-Com-LED-50000hr |  |  |  | HIDFixt-PSMH-100w-Ext(128w) | HIDFixt-PSMH-100w-Ext(128w) | LEDFixt-Ext(54w) | Available |  | 0 | 0 | RevisedHighBay.xlsx | RobNc |  | OLtg-HPS |  | None | 2013-01-01 | 2017-12-31 | InEA_same |  |  |  |  | Standard | Measure expired as part of DEER2018 | 1 | 1 | 0 | Deemed Ex Ante Team |  | Measure expired as part of DEER2018 |  | Updated to indicate claim/filing status
4777 | C-Out-LEDFixt-Ext(54w)-dwP84 | Commercial Outdoor General Lighting: LED Fixture replaces HID fixture. Measure includes Code case. Impacts: HOU = 4100; CDF = 0 | DEER1314 | Lighting Disposition | 2020-11-24 16:30 | Com-Oltg-dWatt | NonDEER | Scaled | Delta |  |  | None |  | 0 |  | 1 | Com | Any | Lighting | OutGen | Ltg_Fixture | LED_fixt |  | OLtg-Com-LED-50000hr |  |  |  | HIDFixt-HPS-100w-Ext(138w) | HIDFixt-HPS-100w-Ext(138w) | LEDFixt-Ext(54w) | Available |  | 0 | 0 | RevisedHighBay.xlsx | RobNc |  | OLtg-HPS |  | None | 2013-01-01 | 2017-12-31 | InEA_same |  |  |  |  | Standard | Measure expired as part of DEER2018 | 1 | 1 | 0 | Deemed Ex Ante Team |  | Measure expired as part of DEER2018 |  | Updated to indicate claim/filing status
4778 | C-Out-LEDFixt-Ext(80w)-dWP37 | Commercial Outdoor General Lighting: LED Fixture replaces HID Fixture. Measure includes Code case. Impacts: HOU = 4100; CDF = 0 | DEER1314 | Lighting Disposition | 2020-11-24 16:30 | Com-Oltg-dWatt | NonDEER | Scaled | Delta |  |  | None |  | 0 |  | 1 | Com | Any | Lighting | OutGen | Ltg_Fixture | LED_fixt |  | Oltg-LED |  |  |  | HIDFixt-HPS-117w-Ext(117w) | HIDFixt-HPS-117w-Ext(117w) | LEDFixt-Ext(80w) | Available | WP source e.g.: SCE13LG109r0 | 0 | 0 | Disposition: MeasuresList-May222014.xlsx | RobNc |  | OLtg-HPS |  | None | 2013-01-01 | 2017-12-31 | InEA_modValue |  |  |  |  | Standard | EUL_ID corrected; Measure expired as part of DEER2018 | 1 | 1 | 0 | Deemed Ex Ante Team |  | EUL_ID corrected; Measure expired as part of DEER2018 |  | Updated to indicate claim/filing status
4779 | C-Out-LEDFixt-Ext(80w)-dWP40 | Commercial Outdoor General Lighting: LED Fixture replaces HID Fixture. Measure includes Code case. Impacts: HOU = 4100; CDF = 0 | DEER1314 | Lighting Disposition | 2020-11-24 16:30 | Com-Oltg-dWatt | NonDEER | Scaled | Delta |  |  | None |  | 0 |  | 1 | Com | Any | Lighting | OutGen | Ltg_Fixture | LED_fixt |  | Oltg-LED |  |  |  | HIDFixt-HPS-100w-Ext(120w) | HIDFixt-HPS-100w-Ext(120w) | LEDFixt-Ext(80w) | Available | WP source e.g.: SCE13LG109r0 | 0 | 0 | Disposition: MeasuresList-May222014.xlsx | RobNc |  | OLtg-HPS |  | None | 2013-01-01 | 2017-12-31 | InEA_modValue |  |  |  |  | Standard | EUL_ID corrected; Measure expired as part of DEER2018 | 1 | 1 | 0 | Deemed Ex Ante Team |  | EUL_ID corrected; Measure expired as part of DEER2018 |  | Updated to indicate claim/filing status
4780 | C-Out-LEDFixt-Ext(90w)-dwP100 | Commercial Outdoor General Lighting: LED Fixture replaces HID fixture. Measure includes Code case. Impacts: HOU = 4100; CDF = 0 | DEER1314 | Lighting Disposition | 2020-11-24 16:30 | Com-Oltg-dWatt | NonDEER | Scaled | Delta |  |  | None |  | 0 |  | 1 | Com | Any | Lighting | OutGen | Ltg_Fixture | LED_fixt |  | OLtg-Com-LED-50000hr |  |  |  | HIDFixt-PSMH-150w-Ext(190w) | HIDFixt-PSMH-150w-Ext(190w) | LEDFixt-Ext(90w) | Available |  | 0 | 0 | RevisedHighBay.xlsx | RobNc |  | OLtg-HPS |  | None | 2013-01-01 | 2017-12-31 | InEA_same |  |  |  |  | Standard | Measure expired as part of DEER2018 | 1 | 1 | 0 | Deemed Ex Ante Team |  | Measure expired as part of DEER2018 |  | Updated to indicate claim/filing status
4781 | C-Out-LEDFixt-Ext(90w)-dwP118 | Commercial Outdoor General Lighting: LED Fixture replaces HID fixture. Measure includes Code case. Impacts: HOU = 4100; CDF = 0 | DEER1314 | Lighting Disposition | 2020-11-24 16:30 | Com-Oltg-dWatt | NonDEER | Scaled | Delta |  |  | None |  | 0 |  | 1 | Com | Any | Lighting | OutGen | Ltg_Fixture | LED_fixt |  | OLtg-Com-LED-50000hr |  |  |  | HIDFixt-PSMH-175w-Ext(208w) | HIDFixt-PSMH-175w-Ext(208w) | LEDFixt-Ext(90w) | Available |  | 0 | 0 | RevisedHighBay.xlsx | RobNc |  | OLtg-HPS |  | None | 2013-01-01 | 2017-12-31 | InEA_same |  |  |  |  | Standard | Measure expired as part of DEER2018 | 1 | 1 | 0 | Deemed Ex Ante Team |  | Measure expired as part of DEER2018 |  | Updated to indicate claim/filing status
4782 | C-Out-LEDFixt-Ext(90w)-dwP98 | Commercial Outdoor General Lighting: LED Fixture replaces HID fixture. Measure includes Code case. Impacts: HOU = 4100; CDF = 0 | DEER1314 | Lighting Disposition | 2020-11-24 16:30 | Com-Oltg-dWatt | NonDEER | Scaled | Delta |  |  | None |  | 0 |  | 1 | Com | Any | Lighting | OutGen | Ltg_Fixture | LED_fixt |  | OLtg-Com-LED-50000hr |  |  |  | HIDFixt-HPS-150w-Ext(188w) | HIDFixt-HPS-150w-Ext(188w) | LEDFixt-Ext(90w) | Available |  | 0 | 0 | RevisedHighBay.xlsx | RobNc |  | OLtg-HPS |  | None | 2013-01-01 | 2017-12-31 | InEA_same |  |  |  |  | Standard | Measure expired as part of DEER2018 | 1 | 1 | 0 | Deemed Ex Ante Team |  | Measure expired as part of DEER2018 |  | Updated to indicate claim/filing status
4783 | C-Out-LEDFixt-Ext-1(110w)-dWP66 | Commercial Outdoor General Lighting: LED Fixture replaces HID Fixture. Measure includes Code case. Impacts: HOU = 4100; CDF = 0 | DEER1314 | Lighting Disposition | 2020-11-24 16:30 | Com-Oltg-dWatt | NonDEER | Scaled | Delta |  |  | None |  | 0 |  | 1 | Com | Any | Lighting | OutGen | Ltg_Fixture | LED_fixt |  | Oltg-LED |  |  |  | HIDFixt-HPS-150w-Ext(176w) | HIDFixt-HPS-150w-Ext(176w) | LEDFixt-Ext-1(110w) | Available | WP source e.g.: SCE13LG097r0 | 0 | 0 | Disposition: MeasuresList-May222014.xlsx | RobNc |  | OLtg-HPS |  | None | 2013-01-01 | 2017-12-31 | InEA_modValue |  |  |  |  | Standard | EUL_ID corrected; Measure expired as part of DEER2018 | 1 | 1 | 0 | Deemed Ex Ante Team |  | EUL_ID corrected; Measure expired as part of DEER2018 |  | Updated to indicate claim/filing status
4784 | C-Out-LEDFixt-Ext-1(192w)-dWP101 | Commercial Outdoor General Lighting: LED Fixture replaces HID Fixture. Measure includes Code case. Impacts: HOU = 4100; CDF = 0 | DEER1314 | Lighting Disposition | 2020-11-24 16:30 | Com-Oltg-dWatt | NonDEER | Scaled | Delta |  |  | None |  | 0 |  | 1 | Com | Any | Lighting | OutGen | Ltg_Fixture | LED_fixt |  | Oltg-LED |  |  |  | HIDFixt-HPS-250w-Ext(293w) | HIDFixt-HPS-250w-Ext(293w) | LEDFixt-Ext-1(192w) | Available | WP source e.g.: SCE13LG097r0 | 0 | 0 | Disposition: MeasuresList-May222014.xlsx | RobNc |  | OLtg-HPS |  | None | 2013-01-01 | 2017-12-31 | InEA_modValue |  |  |  |  | Standard | EUL_ID corrected; Measure expired as part of DEER2018 | 1 | 1 | 0 | Deemed Ex Ante Team |  | EUL_ID corrected; Measure expired as part of DEER2018 |  | Updated to indicate claim/filing status
4785 | C-Out-LEDFixt-Ext-1(192w)-dWP103 | Commercial Outdoor General Lighting: LED Fixture replaces HID Fixture. Measure includes Code case. Impacts: HOU = 4100; CDF = 0 | DEER1314 | Lighting Disposition | 2020-11-24 16:30 | Com-Oltg-dWatt | NonDEER | Scaled | Delta |  |  | None |  | 0 |  | 1 | Com | Any | Lighting | OutGen | Ltg_Fixture | LED_fixt |  | Oltg-LED |  |  |  | HIDFixt-HPS-250w-Ext(295w) | HIDFixt-HPS-250w-Ext(295w) | LEDFixt-Ext-1(192w) | Available | WP source e.g.: SCE13LG097r0 | 0 | 0 | Disposition: MeasuresList-May222014.xlsx | RobNc |  | OLtg-HPS |  | None | 2013-01-01 | 2017-12-31 | InEA_modValue |  |  |  |  | Standard | EUL_ID corrected; Measure expired as part of DEER2018 | 1 | 1 | 0 | Deemed Ex Ante Team |  | EUL_ID corrected; Measure expired as part of DEER2018 |  | Updated to indicate claim/filing status
4786 | C-Out-LEDFixt-Ext-1(225w)-dWP138 | Commercial Outdoor General Lighting: LED Fixture replaces HID Fixture. Measure includes Code case. Impacts: HOU = 4100; CDF = 0 | DEER1314 | Lighting Disposition | 2020-11-24 16:30 | Com-Oltg-dWatt | NonDEER | Scaled | Delta |  |  | None |  | 0 |  | 1 | Com | Any | Lighting | OutGen | Ltg_Fixture | LED_fixt |  | Oltg-LED |  |  |  | HIDFixt-HPS-310w-Ext(363w) | HIDFixt-HPS-310w-Ext(363w) | LEDFixt-Ext-1(225w) | Available | WP source e.g.: SCE13LG097r0 | 0 | 0 | Disposition: MeasuresList-May222014.xlsx | RobNc |  | OLtg-HPS |  | None | 2013-01-01 | 2017-12-31 | InEA_modValue |  |  |  |  | Standard | EUL_ID corrected; Measure expired as part of DEER2018 | 1 | 1 | 0 | Deemed Ex Ante Team |  | EUL_ID corrected; Measure expired as part of DEER2018 |  | Updated to indicate claim/filing status
4787 | C-Out-LEDFixt-Ext-1(50w)-dWP35 | Commercial Outdoor General Lighting: LED Fixture replaces HID Fixture. Measure includes Code case. Impacts: HOU = 4100; CDF = 0 | DEER1314 | Lighting Disposition | 2020-11-24 16:30 | Com-Oltg-dWatt | NonDEER | Scaled | Delta |  |  | None |  | 0 |  | 1 | Com | Any | Lighting | OutGen | Ltg_Fixture | LED_fixt |  | Oltg-LED |  |  |  | HIDFixt-HPS-70w-Ext(85w) | HIDFixt-HPS-70w-Ext(85w) | LEDFixt-Ext-1(50w) | Available | WP source e.g.: WPSDGENRLG0181r1 | 0 | 0 | Disposition: MeasuresList-May222014.xlsx | RobNc |  | OLtg-HPS |  | None | 2013-01-01 | 2017-12-31 | InEA_modValue |  |  |  |  | Standard | EUL_ID corrected; Measure expired as part of DEER2018 | 1 | 1 | 0 | Deemed Ex Ante Team |  | EUL_ID corrected; Measure expired as part of DEER2018 |  | Updated to indicate claim/filing status
4788 | C-Out-LEDFixt-Ext-1(70w)-dWP50 | Commercial Outdoor General Lighting: LED Fixture replaces HID Fixture. Measure includes Code case. Impacts: HOU = 4100; CDF = 0 | DEER1314 | Lighting Disposition | 2020-11-24 16:30 | Com-Oltg-dWatt | NonDEER | Scaled | Delta |  |  | None |  | 0 |  | 1 | Com | Any | Lighting | OutGen | Ltg_Fixture | LED_fixt |  | Oltg-LED |  |  |  | HIDFixt-HPS-100w-Ext(120w) | HIDFixt-HPS-100w-Ext(120w) | LEDFixt-Ext-1(70w) | Available | WP source e.g.: SCE13LG097r0 | 0 | 0 | Disposition: MeasuresList-May222014.xlsx | RobNc |  | OLtg-HPS |  | None | 2013-01-01 | 2017-12-31 | InEA_modValue |  |  |  |  | Standard | EUL_ID corrected; Measure expired as part of DEER2018 | 1 | 1 | 0 | Deemed Ex Ante Team |  | EUL_ID corrected; Measure expired as part of DEER2018 |  | Updated to indicate claim/filing status
4789 | C-Out-LEDFixt-Ext-2(125w)-dWP68 | Commercial Outdoor General Lighting: LED Fixture replaces HID Fixture. Measure includes Code case. Impacts: HOU = 4100; CDF = 0 | DEER1314 | Lighting Disposition | 2020-11-24 16:30 | Com-Oltg-dWatt | NonDEER | Scaled | Delta |  |  | None |  | 0 |  | 1 | Com | Any | Lighting | OutGen | Ltg_Fixture | LED_fixt |  | Oltg-LED |  |  |  | HIDFixt-HPS-193w-Ext(193w) | HIDFixt-HPS-193w-Ext(193w) | LEDFixt-Ext-2(125w) | Available | WP source e.g.: WPSDGENRLG0181r1 | 0 | 0 | Disposition: MeasuresList-May222014.xlsx | RobNc |  | OLtg-HPS |  | None | 2013-01-01 | 2017-12-31 | InEA_modValue |  |  |  |  | Standard | EUL_ID corrected; Measure expired as part of DEER2018 | 1 | 1 | 0 | Deemed Ex Ante Team |  | EUL_ID corrected; Measure expired as part of DEER2018 |  | Updated to indicate claim/filing status
4790 | C-Out-LEDFixt-Ext-3(150w)-dWP84 | Commercial Outdoor General Lighting: LED Fixture replaces HID Fixture. Measure includes Code case. Impacts: HOU = 4100; CDF = 0 | DEER1314 | Lighting Disposition | 2020-11-24 16:30 | Com-Oltg-dWatt | NonDEER | Scaled | Delta |  |  | None |  | 0 |  | 1 | Com | Any | Lighting | OutGen | Ltg_Fixture | LED_fixt |  | Oltg-LED |  |  |  | HIDFixt-HPS-200w-Ext(234w) | HIDFixt-HPS-200w-Ext(234w) | LEDFixt-Ext-3(150w) | Available | WP source e.g.: PGECOLTG151r3 | 0 | 0 | Disposition: MeasuresList-May222014.xlsx | RobNc |  | OLtg-HPS |  | None | 2013-01-01 | 2017-12-31 | InEA_modValue |  |  |  |  | Standard | EUL_ID corrected; Measure expired as part of DEER2018 | 1 | 1 | 0 | Deemed Ex Ante Team |  | EUL_ID corrected; Measure expired as part of DEER2018 |  | Updated to indicate claim/filing status
4791 | C-Out-LEDFixt-Ext-3(265w)-dWP203 | Commercial Outdoor General Lighting: LED Fixture replaces HID Fixture. Measure includes Code case. Impacts: HOU = 4100; CDF = 0 | DEER1314 | Lighting Disposition | 2020-11-24 16:30 | Com-Oltg-dWatt | NonDEER | Scaled | Delta |  |  | None |  | 0 |  | 1 | Com | Any | Lighting | OutGen | Ltg_Fixture | LED_fixt |  | Oltg-LED |  |  |  | HIDFixt-HPS-400w-Ext(468w) | HIDFixt-HPS-400w-Ext(468w) | LEDFixt-Ext-3(265w) | Available | WP source e.g.: PGECOLTG151r3 | 0 | 0 | Disposition: MeasuresList-May222014.xlsx | RobNc |  | OLtg-HPS |  | None | 2013-01-01 | 2017-12-31 | InEA_modValue |  |  |  |  | Standard | EUL_ID corrected; Measure expired as part of DEER2018 | 1 | 1 | 0 | Deemed Ex Ante Team |  | EUL_ID corrected; Measure expired as part of DEER2018 |  | Updated to indicate claim/filing status
4792 | C-Out-LEDFixt-Ext-3(60w)-dWP23 | Commercial Outdoor General Lighting: LED Fixture replaces HID Fixture. Measure includes Code case. Impacts: HOU = 4100; CDF = 0 | DEER1314 | Lighting Disposition | 2020-11-24 16:30 | Com-Oltg-dWatt | NonDEER | Scaled | Delta |  |  | None |  | 0 |  | 1 | Com | Any | Lighting | OutGen | Ltg_Fixture | LED_fixt |  | Oltg-LED |  |  |  | HIDFixt-HPS-83w-Ext(83w) | HIDFixt-HPS-83w-Ext(83w) | LEDFixt-Ext-3(60w) | Available | WP source e.g.: WPSDGENRLG0181r1 | 0 | 0 | Disposition: MeasuresList-May222014.xlsx | RobNc |  | OLtg-HPS |  | None | 2013-01-01 | 2017-12-31 | InEA_modValue |  |  |  |  | Standard | EUL_ID corrected; Measure expired as part of DEER2018 | 1 | 1 | 0 | Deemed Ex Ante Team |  | EUL_ID corrected; Measure expired as part of DEER2018 |  | Updated to indicate claim/filing status
4793 | C-Out-LEDFixt-WM-Ext(80w)-dWP215 | Commercial Outdoor General Lighting: LED Fixture replaces HID Fixture. Measure includes Code case. Impacts: HOU = 4100; CDF = 0 | DEER1314 | Lighting Disposition | 2020-11-24 16:30 | Com-Oltg-dWatt | NonDEER | Scaled | Delta |  |  | None |  | 0 |  | 1 | Com | Any | Lighting | OutGen | Ltg_Fixture | LED_fixt |  | Oltg-LED |  |  |  | HIDFixt-HPS-250w-Ext(295w) | HIDFixt-HPS-250w-Ext(295w) | LEDFixt-WM-Ext(80w) | Available | WP source e.g.: PGECOLTG151r3 | 0 | 0 | Disposition: MeasuresList-May222014.xlsx | RobNc |  | OLtg-HPS |  | None | 2013-01-01 | 2017-12-31 | InEA_modValue |  |  |  |  | Standard | EUL_ID corrected; Measure expired as part of DEER2018 | 1 | 1 | 0 | Deemed Ex Ante Team |  | EUL_ID corrected; Measure expired as part of DEER2018 |  | Updated to indicate claim/filing status
4794 | C-Out-LEDFixt-WM-Ext(80w)-dWP215-dWC152 | Commercial Outdoor General Lighting: LED Fixture replaces HID Fixture. Measure includes Code case. Impacts: HOU = 4100; CDF = 0 | DEER1314 | Lighting Disposition | 2020-11-24 16:30 | Com-Oltg-dWatt | NonDEER | Scaled | Delta |  |  | None |  | 0 |  | 1 | Com | Any | Lighting | OutGen | Ltg_Fixture | LED_fixt |  | Oltg-LED |  |  |  | HIDFixt-MH-250w-Ext(295w) | HIDFixt-PSMH-200w-Ext(232w) | LEDFixt-WM-Ext(80w) | Available | WP source e.g.: PGECOLTG151r3 | 0 | 0 | Disposition: MeasuresList-May222014.xlsx | ErRobNc |  | OLtg-MH |  | None | 2013-01-01 | 2017-12-31 | InEA_modValue |  |  |  |  | Standard | EUL_ID corrected; Measure expired as part of DEER2018 | 1 | 1 | 0 | Deemed Ex Ante Team |  | EUL_ID corrected; Measure expired as part of DEER2018 |  | Updated to indicate claim/filing status
4795 | C-Out-LEDFixt-WM-Ext-4(40w)-dWP32 | Commercial Outdoor General Lighting: LED Fixture replaces HID Fixture. Measure includes Code case. Impacts: HOU = 4100; CDF = 0 | DEER1314 | Lighting Disposition | 2020-11-24 16:30 | Com-Oltg-dWatt | NonDEER | Scaled | Delta |  |  | None |  | 0 |  | 1 | Com | Any | Lighting | OutGen | Ltg_Fixture | LED_fixt |  | Oltg-LED |  |  |  | HIDFixt-MH-50w-Ext(72w) | HIDFixt-MH-50w-Ext(72w) | LEDFixt-WM-Ext-4(40w) | Available | WP source e.g.: PGECOLTG151r3 | 0 | 0 | Disposition: MeasuresList-May222014.xlsx | RobNc |  | OLtg-MH |  | None | 2013-01-01 | 2017-12-31 | InEA_modValue |  |  |  |  | Standard | EUL_ID corrected; Measure expired as part of DEER2018 | 1 | 1 | 0 | Deemed Ex Ante Team |  | EUL_ID corrected; Measure expired as part of DEER2018 |  | Updated to indicate claim/filing status
4796 | C-Out-LEDFixt-WM-Ext-4(40w)-dWP6-1 | Commercial Outdoor General Lighting: LED Fixture replaces CFL Fixture. Measure includes Code case. Impacts: HOU = 4100; CDF = 0 | DEER1314 | Lighting Disposition | 2020-11-24 16:30 | Com-Oltg-dWatt | NonDEER | Scaled | Delta |  |  | None |  | 0 |  | 1 | Com | Any | Lighting | OutGen | Ltg_Fixture | LED_fixt |  | Oltg-LED |  |  |  | CFLfixt-46w(46w) | CFLfixt-46w(46w) | LEDFixt-WM-Ext-4(40w) | Available | WP source e.g.: SCE13LG097r0 | 0 | 0 | Disposition: MeasuresList-May222014.xlsx | RobNc |  | OLtg-CFLfix |  | None | 2013-01-01 | 2017-12-31 | InEA_modValue |  |  |  |  | Standard | EUL_ID corrected; Measure expired as part of DEER2018 | 1 | 1 | 0 | Deemed Ex Ante Team |  | EUL_ID corrected; Measure expired as part of DEER2018 |  | Updated to indicate claim/filing status
4797 | C-Out-LEDFixt-WM-Ext-4(40w)-dWP6-2 | Commercial Outdoor General Lighting: LED Fixture replaces HID Fixture. Measure includes Code case. Impacts: HOU = 4100; CDF = 0 | DEER1314 | Lighting Disposition | 2020-11-24 16:30 | Com-Oltg-dWatt | NonDEER | Scaled | Delta |  |  | None |  | 0 |  | 1 | Com | Any | Lighting | OutGen | Ltg_Fixture | LED_fixt |  | Oltg-LED |  |  |  | HIDFixt-HPS-46w-Ext(46w)-WM | HIDFixt-HPS-46w-Ext(46w)-WM | LEDFixt-WM-Ext-4(40w) | Available | WP source e.g.: PGECOLTG151r3 | 0 | 0 | Disposition: MeasuresList-May222014.xlsx | RobNc |  | OLtg-HPS |  | None | 2013-01-01 | 2017-12-31 | InEA_modValue |  |  |  |  | Standard | EUL_ID corrected; Measure expired as part of DEER2018 | 1 | 1 | 0 | Deemed Ex Ante Team |  | EUL_ID corrected; Measure expired as part of DEER2018 |  | Updated to indicate claim/filing status
4798 | C-Out-LED-MR16-Ext(3w)-dWP9 | Commercial Outdoor General Lighting: LED Lamp replaces pre-existing standard lighting Wattage. Measure includes Code case. Impacts: HOU = 4100; CDF = 0 | DEER1314 | Lighting Disposition | 2020-11-24 16:30 | Com-Oltg-dWatt | NonDEER | Scaled | BaseRatio | 0 | 0 | None |  | 0 |  | 1 | Com | Any | Lighting | OutGen | Ltg_Lamp | LED_lamp |  | Oltg-LED | LED MR16 Basecase, Total Watts = 4.24 x Msr Watts | LED MR16 Basecase, Total Watts = 4.24 x Msr Watts | LED Lamp: Exterior MR16, 3 Watts, non-dimmable | LEDratio0424 | LEDratio0424 | LED-MR16-Ext(3w) | Available |  | 0 | 0 | Disposition: MeasuresList-October312014.xlsx | RobNc |  |  |  | None | 2013-01-01 | 2018-06-30 | InEA_modVal |  |  |  |  | Standard | EUL_ID corrected; Rev expiry date to 12/31/2017 pending code/standard practice baseline update | 1 | 1 | 0 | Deemed Ex Ante Team |  | EUL_ID corrected; Rev expiry date to 12/31/2017 pending code/standard practice baseline update |  | Updated to indicate claim/filing status
4799 | C-Out-LED-MR16-Ext(7w)-dWP22 | Commercial Outdoor General Lighting: LED Lamp replaces pre-existing standard lighting Wattage. Measure includes Code case. Impacts: HOU = 4100; CDF = 0 | DEER1314 | Lighting Disposition | 2020-11-24 16:30 | Com-Oltg-dWatt | NonDEER | Scaled | BaseRatio | 0 | 0 | None |  | 0 |  | 1 | Com | Any | Lighting | OutGen | Ltg_Lamp | LED_lamp |  | Oltg-LED | LED MR16 Basecase, Total Watts = 4.24 x Msr Watts | LED MR16 Basecase, Total Watts = 4.24 x Msr Watts | LED Lamp: Exterior MR16, 7 Watts, non-dimmable | LEDratio0424 | LEDratio0424 | LED-MR16-Ext(7w) | Available |  | 0 | 0 | Disposition: MeasuresList-October312014.xlsx | RobNc |  |  |  | None | 2013-01-01 | 2018-06-30 | InEA_modVal |  |  |  |  | Standard | EUL_ID corrected; Rev expiry date to 12/31/2017 pending code/standard practice baseline update | 1 | 1 | 0 | Deemed Ex Ante Team |  | EUL_ID corrected; Rev expiry date to 12/31/2017 pending code/standard practice baseline update |  | Updated to indicate claim/filing status
4800 | C-Out-LED-PAR30-Ext(15w)-dWP36 | Commercial Outdoor General Lighting: LED Lamp replaces pre-existing standard lighting Wattage. Measure includes Code case. Impacts: HOU = 4100; CDF = 0 | DEER1314 | Lighting Disposition | 2020-11-24 16:30 | Com-Oltg-dWatt | NonDEER | Scaled | BaseRatio | 0 | 0 | None |  | 0 |  | 1 | Com | Any | Lighting | OutGen | Ltg_Lamp | LED_lamp |  | Oltg-LED | LED PAR30 Basecase, Total Watts = 3.42 x Msr Watts | LED PAR30 Basecase, Total Watts = 3.42 x Msr Watts | LED Lamp: Exterior PAR30, 15 Watts, non-dimmable | LEDratio0342 | LEDratio0342 | LED-PAR30-Ext(15w) | Available |  | 0 | 0 | Disposition: MeasuresList-October312014.xlsx | RobNc |  |  |  | None | 2013-01-01 | 2017-06-30 | InEA_modVal |  |  |  |  | Standard | EUL_ID corrected | 1 | 1 | 0 | Deemed Ex Ante Team |  | EUL_ID corrected |  | Updated to indicate claim/filing status
4801 | C-Out-LED-PAR30-Ext(6w)-dWP14 | Commercial Outdoor General Lighting: LED Lamp replaces pre-existing standard lighting Wattage. Measure includes Code case. Impacts: HOU = 4100; CDF = 0 | DEER1314 | Lighting Disposition | 2020-11-24 16:30 | Com-Oltg-dWatt | NonDEER | Scaled | BaseRatio | 0 | 0 | None |  | 0 |  | 1 | Com | Any | Lighting | OutGen | Ltg_Lamp | LED_lamp |  | Oltg-LED | LED PAR30 Basecase, Total Watts = 3.42 x Msr Watts | LED PAR30 Basecase, Total Watts = 3.42 x Msr Watts | LED Lamp: Exterior PAR30, 6 Watts, non-dimmable | LEDratio0342 | LEDratio0342 | LED-PAR30-Ext(6w) | Available |  | 0 | 0 | Disposition: MeasuresList-October312014.xlsx | RobNc |  |  |  | None | 2013-01-01 | 2017-06-30 | InEA_modVal |  |  |  |  | Standard | EUL_ID corrected | 1 | 1 | 0 | Deemed Ex Ante Team |  | EUL_ID corrected |  | Updated to indicate claim/filing status
4802 | C-Out-LED-PAR38-Ext(17w)-dWP47 | Commercial Outdoor General Lighting: LED Lamp replaces pre-existing standard lighting Wattage. Measure includes Code case. Impacts: HOU = 4100; CDF = 0 | DEER1314 | Lighting Disposition | 2020-11-24 16:30 | Com-Oltg-dWatt | NonDEER | Scaled | BaseRatio | 0 | 0 | None |  | 0 |  | 1 | Com | Any | Lighting | OutGen | Ltg_Lamp | LED_lamp |  | Oltg-LED | LED PAR38 Basecase, Total Watts = 3.81 x Msr Watts | LED PAR38 Basecase, Total Watts = 3.81 x Msr Watts | LED Lamp: Exterior PAR38, 17 Watts, non-dimmable | LEDratio0381 | LEDratio0381 | LED-PAR38-Ext(17w) | Available |  | 0 | 0 | Disposition: MeasuresList-October312014.xlsx | RobNc |  |  |  | None | 2013-01-01 | 2017-06-30 | InEA_modVal |  |  |  |  | Standard | EUL_ID corrected | 1 | 1 | 0 | Deemed Ex Ante Team |  | EUL_ID corrected |  | Updated to indicate claim/filing status
4803 | C-Out-LED-PAR38-Ext(7w)-dWP19 | Commercial Outdoor General Lighting: LED Lamp replaces pre-existing standard lighting Wattage. Measure includes Code case. Impacts: HOU = 4100; CDF = 0 | DEER1314 | Lighting Disposition | 2020-11-24 16:30 | Com-Oltg-dWatt | NonDEER | Scaled | BaseRatio | 0 | 0 | None |  | 0 |  | 1 | Com | Any | Lighting | OutGen | Ltg_Lamp | LED_lamp |  | Oltg-LED | LED PAR38 Basecase, Total Watts = 3.81 x Msr Watts | LED PAR38 Basecase, Total Watts = 3.81 x Msr Watts | LED Lamp: Exterior PAR38, 7 Watts, non-dimmable | LEDratio0381 | LEDratio0381 | LED-PAR38-Ext(7w) | Available |  | 0 | 0 | Disposition: MeasuresList-October312014.xlsx | RobNc |  |  |  | None | 2013-01-01 | 2017-06-30 | InEA_modVal |  |  |  |  | Standard | EUL_ID corrected | 1 | 1 | 0 | Deemed Ex Ante Team |  | EUL_ID corrected |  | Updated to indicate claim/filing status
4804 | C-Out-LFFixt-T8-48in-32w-2g+El-IS-HLO(65w)-dWP140-dWC85 | Commercial Outdoor General Lighting: Linear Fluorescent Fixture replaces HID Fixture. Measure includes Code case. Impacts: HOU = 4100; CDF = 0 | DEER1314 | Lighting Disposition | 2020-11-24 16:30 | Com-Oltg-dWatt | NonDEER | Scaled | Delta |  |  | None |  | 0 |  | 1 | Com | Any | Lighting | OutGen | Ltg_Fixture | LinFluor_fixt |  | OLtg-LFluor-Com |  |  |  | HIDFixt-MV-175w-Ext(205w) | HIDFixt-PSMH-125w-Ext(150w) | LFFixt-T8-48in-32w-2g+El-IS-HLO(65w) | Available | WP source e.g.: SCE13LG108r1 | 0 | 0 | Disposition: MeasuresList-May222014.xlsx | ErRobNc |  | OLtg-HID |  | None | 2013-01-01 | 2017-12-31 | InEA_modValue |  |  |  |  | Standard | EUL_ID updated to reflect measure technology; Measure expired as part of DEER2018 | 1 | 1 | 0 | Deemed Ex Ante Team |  | EUL_ID updated to reflect measure technology; Measure expired as part of DEER2018 |  | Updated to indicate claim/filing status
4805 | C-Out-LFFixt-T8-48in-32w-2g+El-IS-HLO(68w)-dWP232 | Commercial Outdoor General Lighting: Linear Fluorescent Fixture replaces Halogen Lamp. Measure includes Code case. Impacts: HOU = 4100; CDF = 0 | DEER1314 | Lighting Disposition | 2020-11-24 16:30 | Com-Oltg-dWatt | NonDEER | Scaled | Delta |  |  | None |  | 0 |  | 1 | Com | Any | Lighting | OutGen | Ltg_Fixture | LinFluor_fixt |  | OLtg-LFluor-Com |  |  |  | Hal-Ext(300w) | Hal-Ext(300w) | LFFixt-T8-48in-32w-2g+El-IS-HLO(68w) | Available | WP source e.g.: SCE13LG109r0 | 0 | 0 | Disposition: MeasuresList-May222014.xlsx | RobNc |  | OLtg-Incand-Com |  | None | 2013-01-01 | 2017-12-31 | InEA_modValue |  |  |  |  | Standard | EUL_ID updated to reflect measure technology; Measure expired as part of DEER2018 | 1 | 1 | 0 | Deemed Ex Ante Team |  | EUL_ID updated to reflect measure technology; Measure expired as part of DEER2018 |  | Updated to indicate claim/filing status
4806 | C-Out-LFFixt-T8-48in-32w-3g+El-IS-NLO(84w)-dWP206-dWC124 | Commercial Outdoor General Lighting: Linear Fluorescent Fixture replaces HID Fixture. Measure includes Code case. Impacts: HOU = 4100; CDF = 0 | DEER1314 | Lighting Disposition | 2020-11-24 16:30 | Com-Oltg-dWatt | NonDEER | Scaled | Delta |  |  | None |  | 0 |  | 1 | Com | Any | Lighting | OutGen | Ltg_Fixture | LinFluor_fixt |  | OLtg-LFluor-Com |  |  |  | HIDFixt-MV-250w-Ext(290w) | HIDFixt-PSMH-175w-Ext(208w) | LFFixt-T8-48in-32w-3g+El-IS-NLO(84w) | Available | WP source e.g.: SCE13LG109r0 | 0 | 0 | Disposition: MeasuresList-May222014.xlsx | ErRobNc |  | OLtg-HID |  | None | 2013-01-01 | 2017-12-31 | InEA_modValue |  |  |  |  | Standard | EUL_ID updated to reflect measure technology; Measure expired as part of DEER2018 | 1 | 1 | 0 | Deemed Ex Ante Team |  | EUL_ID updated to reflect measure technology; Measure expired as part of DEER2018 |  | Updated to indicate claim/filing status
4807 | C-Out-LFFixt-T8-60in-40w+El-IS-HLO(126w)-dWP329-dWC162 | Commercial Outdoor General Lighting: Linear Fluorescent Fixture replaces HID Fixture. Measure includes Code case. Impacts: HOU = 4100; CDF = 0 | DEER1314 | Lighting Disposition | 2020-11-24 16:30 | Com-Oltg-dWatt | NonDEER | Scaled | Delta |  |  | None |  | 0 |  | 1 | Com | Any | Lighting | OutGen | Ltg_Fixture | LinFluor_fixt |  | OLtg-LFluor-Com |  |  |  | HIDFixt-MV-400w-Ext(455w) | HIDFixt-PSMH-250w-Ext(288w) | LFFixt-T8-60in-40w+El-IS-HLO(126w) | Available | WP source e.g.: SCE13LG109r0 | 0 | 0 | Disposition: MeasuresList-May222014.xlsx | ErRobNc |  | OLtg-HID |  | None | 2013-01-01 | 2017-12-31 | InEA_modValue |  |  |  |  | Standard | EUL_ID updated to reflect measure technology; Measure expired as part of DEER2018 | 1 | 1 | 0 | Deemed Ex Ante Team |  | EUL_ID updated to reflect measure technology; Measure expired as part of DEER2018 |  | Updated to indicate claim/filing status
4808 | C-Out-LPS-180w-Ext(208w)-dWP247-dWC80 | Commercial Outdoor General Lighting: more efficient HID Lamp & Ballast installed. Measure includes Code case. Impacts: HOU = 4100; CDF = 0 | DEER1314 | Lighting Disposition | 2020-11-24 16:30 | Com-Oltg-dWatt | NonDEER | Scaled | Delta |  |  | None |  | 0 |  | 1 | Com | Any | Lighting | OutGen | Ltg_Lmp+Blst | HID_LmpBlst |  | OLtg-Com-LED-20000hr |  |  |  | MV-400w-Ext(455w) | PSMH-250w-Ext(288w) | LPS-180w-Ext(208w) | Available | WP source e.g.: SCE13LG109r0 | 0 | 0 | Disposition: MeasuresList-May222014.xlsx | ErRobNc |  | OLtg-HID |  | None | 2013-01-01 | 2017-12-31 | InEA_same |  |  |  |  | Standard | Measure expired as part of DEER2018 | 1 | 1 | 0 | Deemed Ex Ante Team |  | Measure expired as part of DEER2018 |  | Updated to indicate claim/filing status
4809 | C-Out-PSMH-125w-Ext(110w)-dWP80 | Commercial Outdoor General Lighting: more efficient HID Lamp & Ballast installed. Measure includes Code case. Impacts: HOU = 4100; CDF = 0 | DEER1314 | Lighting Disposition | 2020-11-24 16:30 | Com-Oltg-dWatt | NonDEER | Scaled | Delta | 0 | 0 | None |  | 0 |  | 1 | Com | Any | Lighting | OutGen | Ltg_Lmp+Blst | HID_LmpBlst |  | OLtg-Com-LED-20000hr | HID Lamp and Ballast: HID Lamp: Pulse Start Metal Halide , Any shape, 150w, Universal position (1); HID Ballast: Electronic, No dimming capability (1); Exterior Rated, Total Watts = 190 | HID Lamp and Ballast: HID Lamp: Pulse Start Metal Halide , Any shape, 150w, Universal position (1); HID Ballast: Electronic, No dimming capability (1); Exterior Rated, Total Watts = 190 | HID Lamp and Ballast: HID Lamp: Pulse Start Metal Halide , Any shape, 125w, Universal position (1); HID Ballast: Electronic, No dimming capability (1); Exterior Rated, Total Watts = 110 | PSMH-150w-Ext(190w) | PSMH-150w-Ext(190w) | PSMH-125w-Ext(110w) | Available | WP source e.g.: SCE13LG109r0 | 0 | 0 | Disposition: MeasuresList-May222014.xlsx | RobNc |  | OLtg-MH |  | None | 2013-01-01 | 2017-12-31 | InEA_removed |  |  |  |  | Standard | What included in Ltg Dispo for PG&E measure; however, PG&E is not offering this measure in 2016 and it is very poorly defined (fixture wattage is lower than lamp wattage); Measure expired as part of DEER2018 | 1 | 1 | 0 | Deemed Ex Ante Team |  | What included in Ltg Dispo for PG&E measure; however, PG&E is not offering this measure in 2016 and it is very poorly defined (fixture wattage is lower than lamp wattage); Measure expired as part of DEER2018 |  | Updated to indicate claim/filing status
4810 | C-Out-PSMH-125w-Ext(126w)-dWP62 | Commercial Outdoor General Lighting: more efficient HID Lamp & Ballast installed. Measure includes Code case. Impacts: HOU = 4100; CDF = 0 | DEER1314 | Lighting Disposition | 2020-11-24 16:30 | Com-Oltg-dWatt | NonDEER | Scaled | Delta |  |  | None |  | 0 |  | 1 | Com | Any | Lighting | OutGen | Ltg_Lmp+Blst | HID_LmpBlst |  | OLtg-Com-LED-20000hr |  |  |  | HPS-150w-Ext(188w) | HPS-150w-Ext(188w) | PSMH-125w-Ext(126w) | Available | WP source e.g.: SCE13LG109r0 | 0 | 0 | Disposition: MeasuresList-May222014.xlsx | RobNc |  | OLtg-HPS |  | None | 2013-01-01 | 2018-12-31 | DEER |  |  |  |  | Standard | Expires 12/31/2018 due to revised DEER2019 code/ISP baseline | 1 | 1 | 0 | Deemed Ex Ante Team |  | Expires 12/31/2018 due to revised DEER2019 code/ISP baseline |  | Updated to indicate claim/filing status
4811 | C-Out-PSMH-125w-Ext(150w)-dWP80 | Commercial Outdoor General Lighting: more efficient HID Lamp & Ballast installed. Measure includes Code case. Impacts: HOU = 4100; CDF = 0 | DEER1314 | Lighting Disposition | 2020-11-24 16:30 | Com-Oltg-dWatt | NonDEER | Scaled | Delta | 0 | 0 | None |  | 0 |  | 1 | Com | Any | Lighting | OutGen | Ltg_Lmp+Blst | HID_LmpBlst |  | OLtg-Com-LED-20000hr | HID Lamp and Ballast: HID Lamp: Pulse Start Metal Halide , Any shape, 200w, Universal position, 19000 lm, CRI = 62, rated hours = 15000 (1); HID Ballast: Constant Wattage Autotransformer, No dimming capability (1); Exterior Rated, Total Watts = 230 | HID Lamp and Ballast: HID Lamp: Pulse Start Metal Halide , Any shape, 200w, Universal position, 19000 lm, CRI = 62, rated hours = 15000 (1); HID Ballast: Constant Wattage Autotransformer, No dimming capability (1); Exterior Rated, Total Watts = 230 | HID Lamp and Ballast: HID Lamp: Pulse Start Metal Halide , Any shape, 125w, Universal position, 12000 lm, CRI = 65, rated hours = 15000 (1); HID Ballast: Constant Wattage Autotransformer, No dimming capability (1); Exterior Rated, Total Watts = 150 | PSMH-200w-Ext(230w) | PSMH-200w-Ext(230w) | PSMH-125w-Ext(150w) | Available | Not Used in 2013-2014 Final Lighting Disposition | 0 | 0 | Disposition: MeasuresList-May222014.xlsx | RobNc |  | OLtg-MH |  | None | 2013-01-01 | 2017-12-31 | InEA_removed |  |  |  |  | Standard | Non-DEER measure references incorrect lighting disposition measure.; Measure expired as part of DEER2018 | 1 | 1 | 0 | Deemed Ex Ante Team |  | Non-DEER measure references incorrect lighting disposition measure.; Measure expired as part of DEER2018 |  | Updated to indicate claim/filing status
4812 | C-Out-PSMH-125w-Ext(150w)-dwP82 | Commercial Outdoor General Lighting: more efficient HID Lamp & Ballast installed. Measure includes Code case. Impacts: HOU = 4100; CDF = 0 | DEER1314 | Lighting Disposition | 2020-11-24 16:30 | Com-Oltg-dWatt | NonDEER | Scaled | Delta |  |  | None |  | 0 |  | 1 | Com | Any | Lighting | OutGen | Ltg_Lmp+Blst | HID_LmpBlst |  | OLtg-MH |  |  |  | PSMH-200w-Ext(232w) | PSMH-200w-Ext(232w) | PSMH-125w-Ext(150w) | Available |  | 0 | 0 | RevisedHighBay.xlsx | RobNc |  | OLtg-MH |  | None | 2013-01-01 | 2018-12-31 | DEER |  |  |  |  | Standard | Expires 12/31/2018 due to revised DEER2019 code/ISP baseline | 1 | 1 | 0 | Deemed Ex Ante Team |  | Expires 12/31/2018 due to revised DEER2019 code/ISP baseline |  | Updated to indicate claim/filing status
4813 | C-Out-PSMH-125w-Ext(152w)-dWP28-dWC0 | Commercial Outdoor General Lighting: HID Lamp & Ballast replaces Incandescent Lamp. Measure includes Code case. Impacts: HOU = 4100; CDF = 0 | DEER1314 | Lighting Disposition | 2020-11-24 16:30 | Com-Oltg-dWatt | NonDEER | Scaled | Delta |  |  | None |  | 0 |  | 1 | Com | Any | Lighting | OutGen | Ltg_Lmp+Blst | HID_LmpBlst |  | OLtg-MH |  |  |  | Incan(180w) | PSMH-125w-Ext(152w) | PSMH-125w-Ext(152w) | Available | WP source e.g.: PGE3PLTG166r0 | 0 | 0 | Disposition: MeasuresList-May222014.xlsx | ERrul |  | OLtg-Incand-Com |  | None | 2013-01-01 | 2018-12-31 | DEER |  |  |  |  | Standard | Expires 12/31/2018 due to revised DEER2019 code/ISP baseline | 1 | 1 | 0 | Deemed Ex Ante Team |  | Expires 12/31/2018 due to revised DEER2019 code/ISP baseline |  | Updated to indicate claim/filing status
4814 | C-Out-PSMH-175w-Ext(208w)-dWP87 | Commercial Outdoor General Lighting: more efficient HID Lamp & Ballast installed. Measure includes Code case. Impacts: HOU = 4100; CDF = 0 | DEER1314 | Lighting Disposition | 2020-11-24 16:30 | Com-Oltg-dWatt | NonDEER | Scaled | Delta | 0 | 0 | None |  | 0 |  | 1 | Com | Any | Lighting | OutGen | Ltg_Lmp+Blst | HID_LmpBlst |  | OLtg-MH | HID Lamp and Ballast: HID Lamp: Pulse Start Metal Halide , Any shape, 275w, Universal position (1); HID Ballast: Electronic, No dimming capability (1); Exterior Rated, Total Watts = 295 | HID Lamp and Ballast: HID Lamp: Pulse Start Metal Halide , Any shape, 275w, Universal position (1); HID Ballast: Electronic, No dimming capability (1); Exterior Rated, Total Watts = 295 | HID Lamp and Ballast: HID Lamp: Pulse Start Metal Halide , Any shape, 175w, Universal position, 16000 lm, CRI = 62, rated hours = 15000 (1); HID Ballast: Constant Wattage Autotransformer, No dimming capability (1); Exterior Rated, Total Watts = 208 | PSMH-275w-Ext(295w) | PSMH-275w-Ext(295w) | PSMH-175w-Ext(208w) | Available | Not Used in 2013-2014 Final Lighting Disposition | 0 | 0 | Disposition: MeasuresList-May222014.xlsx | RobNc |  | OLtg-MH |  | None | 2013-01-01 | 2017-12-31 | InEA_removed |  |  |  |  | Standard | Non-DEER measure references incorrect lighting disposition measure.; Measure expired as part of DEER2018 | 1 | 1 | 0 | Deemed Ex Ante Team |  | Non-DEER measure references incorrect lighting disposition measure.; Measure expired as part of DEER2018 |  | Updated to indicate claim/filing status
4815 | C-Out-PSMH-175w-Ext(208w)-dwP87-dwC0 | Commercial Outdoor General Lighting: more efficient HID Lamp & Ballast installed. Measure includes Code case. Impacts: HOU = 4100; CDF = 0 | DEER1314 | Lighting Disposition | 2020-11-24 16:30 | Com-Oltg-dWatt | NonDEER | Scaled | Delta |  |  | None |  | 0 |  | 1 | Com | Any | Lighting | OutGen | Ltg_Lmp+Blst | HID_LmpBlst |  | OLtg-MH |  |  |  | MH-250w-Ext(295w) | PSMH-175w-Ext(208w) | PSMH-175w-Ext(208w) | Available |  | 0 | 0 | RevisedHighBay.xlsx | ERrul |  | OLtg-MH |  | None | 2013-01-01 | 2018-12-31 | DEER |  |  |  |  | Standard | Expires 12/31/2018 due to revised DEER2019 code/ISP baseline | 1 | 1 | 0 | Deemed Ex Ante Team |  | Expires 12/31/2018 due to revised DEER2019 code/ISP baseline |  | Updated to indicate claim/filing status
4816 | C-Out-PSMH-175w-Ext(208w)-dWP87-dWC24 | Commercial Outdoor General Lighting: more efficient HID Lamp & Ballast installed. Measure includes Code case. Impacts: HOU = 4100; CDF = 0 | DEER1314 | Lighting Disposition | 2020-11-24 16:30 | Com-Oltg-dWatt | NonDEER | Scaled | Delta | 0 | 0 | None |  | 0 |  | 1 | Com | Any | Lighting | OutGen | Ltg_Lmp+Blst | HID_LmpBlst |  | OLtg-MH | HID Lamp and Ballast: HID Lamp: Metal Halide , Any shape, 250w, Universal position, 21640 lm, CRI = 21, rated hours = 24000 (1); HID Ballast: Constant Wattage Autotransformer, No dimming capability (1); Exterior Rated, Total Watts = 295 | HID Lamp and Ballast: HID Lamp: Pulse Start Metal Halide , Any shape, 200w, Universal position, 19000 lm, CRI = 62, rated hours = 15000 (1); HID Ballast: Constant Wattage Autotransformer, No dimming capability (1); Exterior Rated, Total Watts = 232 | HID Lamp and Ballast: HID Lamp: Pulse Start Metal Halide , Any shape, 175w, Universal position, 16000 lm, CRI = 62, rated hours = 15000 (1); HID Ballast: Constant Wattage Autotransformer, No dimming capability (1); Exterior Rated, Total Watts = 208 | MH-250w-Ext(295w) | PSMH-200w-Ext(232w) | PSMH-175w-Ext(208w) | Available | Not Used in 2013-2014 Final Lighting Disposition | 0 | 0 | Disposition: MeasuresList-May222014.xlsx | ErRobNc |  | OLtg-MH |  | None | 2013-01-01 | 2017-12-31 | InEA_removed |  |  |  |  | Standard | Non-DEER measure references incorrect lighting disposition measure.; Measure expired as part of DEER2018 | 1 | 1 | 0 | Deemed Ex Ante Team |  | Non-DEER measure references incorrect lighting disposition measure.; Measure expired as part of DEER2018 |  | Updated to indicate claim/filing status
4817 | C-Out-PSMH-250w-Ext(278w)-dwP178 | Commercial Outdoor General Lighting: more efficient HID Lamp & Ballast installed. Measure includes Code case. Impacts: HOU = 4100; CDF = 0 | DEER1314 | Lighting Disposition | 2020-11-24 16:30 | Com-Oltg-dWatt | NonDEER | Scaled | Delta |  |  | None |  | 0 |  | 1 | Com | Any | Lighting | OutGen | Ltg_Lmp+Blst | HID_LmpBlst |  | OLtg-MH |  |  |  | PSMH-400w-Ext(456w) | PSMH-400w-Ext(456w) | PSMH-250w-Ext(278w) | Available |  | 0 | 0 | RevisedHighBay.xlsx | RobNc |  | OLtg-MH |  | None | 2013-01-01 | 2018-12-31 | DEER |  |  |  |  | Standard | Expires 12/31/2018 due to revised DEER2019 code/ISP baseline | 1 | 1 | 0 | Deemed Ex Ante Team |  | Expires 12/31/2018 due to revised DEER2019 code/ISP baseline |  | Updated to indicate claim/filing status
4818 | C-Out-PSMH-250w-Ext(278w)-dWP190 | Commercial Outdoor General Lighting: more efficient HID Lamp & Ballast installed. Measure includes Code case. Impacts: HOU = 4100; CDF = 0 | DEER1314 | Lighting Disposition | 2020-11-24 16:30 | Com-Oltg-dWatt | NonDEER | Scaled | Delta | 0 | 0 | None |  | 0 |  | 1 | Com | Any | Lighting | OutGen | Ltg_Lmp+Blst | HID_LmpBlst |  | OLtg-MH | HID Lamp and Ballast: HID Lamp: Pulse Start Metal Halide , Any shape, 400w, Universal position, 42855 lm (1); HID Ballast: Electronic, No dimming capability (1); Exterior Rated, Total Watts = 468 | HID Lamp and Ballast: HID Lamp: Pulse Start Metal Halide , Any shape, 400w, Universal position, 42855 lm (1); HID Ballast: Electronic, No dimming capability (1); Exterior Rated, Total Watts = 468 | HID Lamp and Ballast: HID Lamp: Pulse Start Metal Halide , Any shape, 250w, Universal position (1); HID Ballast: Electronic, No dimming capability (1); Exterior Rated, Total Watts = 278 | PSMH-400w-Ext(468w) | PSMH-400w-Ext(468w) | PSMH-250w-Ext(278w) | Available | Not Used in 2013-2014 Final Lighting Disposition | 0 | 0 | Disposition: MeasuresList-May222014.xlsx | RobNc |  | OLtg-MH |  | None | 2013-01-01 | 2017-12-31 | InEA_removed |  |  |  |  | Standard | Non-DEER measure references incorrect lighting disposition measure.; Measure expired as part of DEER2018 | 1 | 1 | 0 | Deemed Ex Ante Team |  | Non-DEER measure references incorrect lighting disposition measure.; Measure expired as part of DEER2018 |  | Updated to indicate claim/filing status
4819 | C-Out-PSMH-250w-Ext(288w)-dWP167-dWC0 | Commercial Outdoor General Lighting: more efficient HID Lamp & Ballast installed. Measure includes Code case. Impacts: HOU = 4100; CDF = 0 | DEER1314 | Lighting Disposition | 2020-11-24 16:30 | Com-Oltg-dWatt | NonDEER | Scaled | Delta |  |  | None |  | 0 |  | 1 | Com | Any | Lighting | OutGen | Ltg_Lmp+Blst | HID_LmpBlst |  | OLtg-MH |  |  |  | MV-400w-Ext(455w) | PSMH-250w-Ext(288w) | PSMH-250w-Ext(288w) | Available | WP source e.g.: PGECOLTG155r3 | 0 | 0 | Disposition: MeasuresList-May222014.xlsx | ERrul |  | OLtg-HID |  | None | 2013-01-01 | 2018-12-31 | DEER |  |  |  |  | Standard | Expires 12/31/2018 due to revised DEER2019 code/ISP baseline | 1 | 1 | 0 | Deemed Ex Ante Team |  | Expires 12/31/2018 due to revised DEER2019 code/ISP baseline |  | Updated to indicate claim/filing status
4820 | C-Out-PSMH-400w-Ext(456w)-dWP294-dWC0 | Commercial Outdoor General Lighting: HID Lamp & Ballast replaces Incandescent Lamp. Measure includes Code case. Impacts: HOU = 4100; CDF = 0 | DEER1314 | Lighting Disposition | 2020-11-24 16:30 | Com-Oltg-dWatt | NonDEER | Scaled | Delta |  |  | None |  | 0 |  | 1 | Com | Any | Lighting | OutGen | Ltg_Lmp+Blst | HID_LmpBlst |  | OLtg-MH |  |  |  | Incan(750w) | PSMH-400w-Ext(456w) | PSMH-400w-Ext(456w) | Available | WP source e.g.: SCE13LG084r0 | 0 | 0 | Disposition: MeasuresList-May222014.xlsx | ERrul |  | OLtg-Incand-Com |  | None | 2013-01-01 | 2018-12-31 | DEER |  |  |  |  | Standard | Expires 12/31/2018 due to revised DEER2019 code/ISP baseline | 1 | 1 | 0 | Deemed Ex Ante Team |  | Expires 12/31/2018 due to revised DEER2019 code/ISP baseline |  | Updated to indicate claim/filing status
4821 | C-Out-PSMH-70w-Ext(79w)-dWP16 | Commercial Outdoor General Lighting: more efficient HID Lamp & Ballast installed. Measure includes Code case. Impacts: HOU = 4100; CDF = 0 | DEER1314 | Lighting Disposition | 2020-11-24 16:30 | Com-Oltg-dWatt | NonDEER | Scaled | Delta |  |  | None |  | 0 |  | 1 | Com | Any | Lighting | OutGen | Ltg_Lmp+Blst | HID_LmpBlst |  | OLtg-MH |  |  |  | HPS-70w-Ext(95w) | HPS-70w-Ext(95w) | PSMH-70w-Ext(79w) | Available | Not Used in 2013-2014 Final Lighting Disposition | 0 | 0 | Disposition: MeasuresList-May222014.xlsx | RobNc |  | OLtg-HPS |  | None | 2013-01-01 | 2017-12-31 | InEA_same |  |  |  |  | Standard | Measure expired as part of DEER2018 | 1 | 1 | 0 | Deemed Ex Ante Team |  | Measure expired as part of DEER2018 |  | Updated to indicate claim/filing status
4822 | C-Out-PSMH-70w-Ext(79w)-dWP41 | Commercial Outdoor General Lighting: more efficient HID Lamp & Ballast installed. Measure includes Code case. Impacts: HOU = 4100; CDF = 0 | DEER1314 | Lighting Disposition | 2020-11-24 16:30 | Com-Oltg-dWatt | NonDEER | Scaled | Delta |  |  | None |  | 0 |  | 1 | Com | Any | Lighting | OutGen | Ltg_Lmp+Blst | HID_LmpBlst |  | OLtg-MH |  |  |  | PSMH-95w-Ext(120w) | PSMH-95w-Ext(120w) | PSMH-70w-Ext(79w) | Available | WP source e.g.: SCE13LG084r0 | 0 | 0 | Disposition: MeasuresList-May222014.xlsx | RobNc |  | OLtg-MH |  | None | 2013-01-01 | 2018-12-31 | DEER |  |  |  |  | Standard | Expires 12/31/2018 due to revised DEER2019 code/ISP baseline | 1 | 1 | 0 | Deemed Ex Ante Team |  | Expires 12/31/2018 due to revised DEER2019 code/ISP baseline |  | Updated to indicate claim/filing status
4823 | C-Out-PSMH-70w-Ext(88w)-dwP7 | Commercial Outdoor General Lighting: more efficient HID Lamp & Ballast installed. Measure includes Code case. Impacts: HOU = 4100; CDF = 0 | DEER1314 | Lighting Disposition | 2020-11-24 16:30 | Com-Oltg-dWatt | NonDEER | Scaled | Delta |  |  | None |  | 0 |  | 1 | Com | Any | Lighting | OutGen | Ltg_Lmp+Blst | HID_LmpBlst |  | OLtg-MH |  |  |  | HPS-70w-Ext(95w) | HPS-70w-Ext(95w) | PSMH-70w-Ext(88w) | Available |  | 0 | 0 | RevisedHighBay.xlsx | RobNc |  | OLtg-HPS |  | None | 2013-01-01 | 2018-12-31 | DEER |  |  |  |  | Standard | Expires 12/31/2018 due to revised DEER2019 code/ISP baseline | 1 | 1 | 0 | Deemed Ex Ante Team |  | Expires 12/31/2018 due to revised DEER2019 code/ISP baseline |  | Updated to indicate claim/filing status
4824 | C-Out-PSMH-750w-Ext(810w)-dWP270 | Commercial Outdoor General Lighting: more efficient HID Lamp & Ballast installed. Measure includes Code case. Impacts: HOU = 4100; CDF = 0 | DEER1314 | Lighting Disposition | 2020-11-24 16:30 | Com-Oltg-dWatt | NonDEER | Scaled | Delta |  |  | None |  | 0 |  | 1 | Com | Any | Lighting | OutGen | Ltg_Lmp+Blst | HID_LmpBlst |  | OLtg-MH |  |  |  | PSMH-1000w-Ext(1080w) | PSMH-1000w-Ext(1080w) | PSMH-750w-Ext(810w) | Available | WP source e.g.: PGECOLTG155r3 | 0 | 0 | Disposition: MeasuresList-May222014.xlsx | RobNc |  | OLtg-MH |  | None | 2013-01-01 | 2018-12-31 | DEER |  |  |  |  | Standard | Expires 12/31/2018 due to revised DEER2019 code/ISP baseline | 1 | 1 | 0 | Deemed Ex Ante Team |  | Expires 12/31/2018 due to revised DEER2019 code/ISP baseline |  | Updated to indicate claim/filing status
4825 | C-pGar-LFLmpBlst-T8-48in-32w-1g+El-RS-NLO-Del(0w)-dWP28-dWC0 | Commercial Parking Garage 24-hour lighting: Linear Fluorescent Lamp & Ballast permanently delamped. Measure includes Code case. Impacts: HOU = 8760; CDF = 1 | DEER1314 | Lighting Disposition | 2020-11-24 16:30 | Oltg-24hr-dWatt | NonDEER | Scaled | Delta |  |  | None |  | 0 |  | 1 | Com | Any | Lighting | ParkGar | Ltg_Lmp+Blst | LF_LmpBlst |  | OLtg-LFluor |  |  |  | LFLmpBlst-T8-48in-32w-1g+El-RS-NLO(28.7w) | LFLmpBlst-T8-48in-32w-1g+El-RS-NLO-Del(0w) | LFLmpBlst-T8-48in-32w-1g+El-RS-NLO-Del(0w) | Available | WP source e.g.: PGECOLTG155r3; Expires 6-30-2014; Not used in 2013-14 Lighting Disposition | 0 | 0 | Disposition: MeasuresList-May222014.xlsx | ERrul |  | OLtg-LFluor |  | None | 2013-01-01 | 2014-06-30 | DEER |  |  |  |  | Standard |  | 1 | 1 | 0 | Deemed Ex Ante Team |  |  |  | Updated to indicate claim/filing status
4826 | C-pGar-LFLmpBlst-T8-48in-32w-1g+El-RS-NLO-Del(32w)-dWP28 | Commercial Parking Garage 24-hour lighting: Linear Fluorescent Lamp & Ballast permanently delamped. Measure includes Code case. Impacts: HOU = 8760; CDF = 1 | DEER1314 | Lighting Disposition | 2020-11-24 16:30 | Oltg-24hr-dWatt | NonDEER | Scaled | Delta |  |  | None |  | 0 |  | 1 | Com | Any | Lighting | ParkGar | Ltg_Lmp+Blst | LF_LmpBlst |  | ParkGar-LFluor |  |  |  | LFLmpBlst-T8-48in-32w-1g+El-RS-NLO(60w) | LFLmpBlst-T8-48in-32w-1g+El-RS-NLO(60w) | LFLmpBlst-T8-48in-32w-1g+El-RS-NLO-Del(32w) | Available |  | 0 | 0 | Disposition: MeasuresList-Dec1-2014.xlsx | RobNc |  | OLtg-LFluor |  | None | 2013-01-01 | 2017-12-31 | InEA_modValue |  |  |  |  | Standard | EUL_ID updated to reflect measure technology; Measure expired as part of DEER2018 | 1 | 1 | 0 | Deemed Ex Ante Team |  | EUL_ID updated to reflect measure technology; Measure expired as part of DEER2018 |  | Updated to indicate claim/filing status
4827 | R-In-CFLfixt-117w(117w)-dWP296 | Residential Indoor General Lighting: CFL Fixture replaces pre-existing standard lighting Wattage. Measure includes Code case. Impacts: CFL-based HOU (varies by BldgType) | DEER2017 | Lighting Disposition | 2020-11-24 16:30 | Res-Iltg-dWatt-CFL | DEER | Scaled | BaseRatio | 0 | 0 | None |  | 0 |  | 1 | Res | Any | Lighting | InGen-CFL | Ltg_Fixture | CFL_fixt |  | ILtg-CFLfix-Res | CFL fixture based on: Ballast; Total Watts = 3.53 | CFL fixture based on: Ballast; Total Watts = 3.53 | CFL fixture based on: CFLpin(117w); Total Watts = 117 | CFLratio0353 | CFLratio0353 | CFLfixt-117w(117w) | Available |  | 0 | 0 | Disposition: MeasuresList-October312014.xlsx | RobNc |  |  |  | DEER131417 | 2013-01-01 | 2018-06-30 | InEA_modVal |  |  |  |  | Standard | Remove expiry date per Commission Staff direction 2018ScrewInLampSavignsMethods-11Dec2017.pdf | 1 | 1 | 0 | Deemed Ex Ante Team |  | Remove expiry date per Commission Staff direction 2018ScrewInLampSavignsMethods-11Dec2017.pdf |  | Updated to indicate claim/filing status
4828 | R-In-CFLfixt-11w(11w)-dWP27 | Residential Indoor General Lighting: CFL Fixture replaces pre-existing standard lighting Wattage. Measure includes Code case. Impacts: CFL-based HOU (varies by BldgType) | DEER2017 | Lighting Disposition | 2020-11-24 16:30 | Res-Iltg-dWatt-CFL | DEER | Scaled | BaseRatio | 0 | 0 | None |  | 0 |  | 1 | Res | Any | Lighting | InGen-CFL | Ltg_Fixture | CFL_fixt |  | ILtg-CFLfix-Res | CFL fixture based on: Ballast; Total Watts = 3.53 | CFL fixture based on: Ballast; Total Watts = 3.53 | CFL fixture based on: CFLpin(11w); Total Watts = 11 | CFLratio0353 | CFLratio0353 | CFLfixt-11w(11w) | Available |  | 0 | 0 | Disposition: MeasuresList-October312014.xlsx | RobNc |  |  |  | DEER131417 | 2013-01-01 | 2018-06-30 | InEA_modVal |  |  |  |  | Standard | Remove expiry date per Commission Staff direction 2018ScrewInLampSavignsMethods-11Dec2017.pdf | 1 | 1 | 0 | Deemed Ex Ante Team |  | Remove expiry date per Commission Staff direction 2018ScrewInLampSavignsMethods-11Dec2017.pdf |  | Updated to indicate claim/filing status
4829 | R-In-CFLfixt-128w(128w)-dWP323 | Residential Indoor General Lighting: CFL Fixture replaces pre-existing standard lighting Wattage. Measure includes Code case. Impacts: CFL-based HOU (varies by BldgType) | DEER2017 | Lighting Disposition | 2020-11-24 16:30 | Res-Iltg-dWatt-CFL | DEER | Scaled | BaseRatio | 0 | 0 | None |  | 0 |  | 1 | Res | Any | Lighting | InGen-CFL | Ltg_Fixture | CFL_fixt |  | ILtg-CFLfix-Res | CFL fixture based on: Ballast; Total Watts = 3.53 | CFL fixture based on: Ballast; Total Watts = 3.53 | CFL fixture based on: CFLpin(128w); Total Watts = 128 | CFLratio0353 | CFLratio0353 | CFLfixt-128w(128w) | Available |  | 0 | 0 | Disposition: MeasuresList-October312014.xlsx | RobNc |  |  |  | DEER131417 | 2013-01-01 | 2018-06-30 | InEA_modVal |  | L0229 |  |  | Standard | Remove expiry date per Commission Staff direction 2018ScrewInLampSavignsMethods-11Dec2017.pdf | 1 | 1 | 0 | Deemed Ex Ante Team |  | Remove expiry date per Commission Staff direction 2018ScrewInLampSavignsMethods-11Dec2017.pdf |  | Updated to indicate claim/filing status
4830 | R-In-CFLfixt-13w(13w)-dWP32 | Residential Indoor General Lighting: CFL Fixture replaces pre-existing standard lighting Wattage. Measure includes Code case. Impacts: CFL-based HOU (varies by BldgType) | DEER2017 | Lighting Disposition | 2020-11-24 16:30 | Res-Iltg-dWatt-CFL | DEER | Scaled | BaseRatio | 0 | 0 | None |  | 0 |  | 1 | Res | Any | Lighting | InGen-CFL | Ltg_Fixture | CFL_fixt |  | ILtg-CFLfix-Res | CFL fixture based on: Ballast; Total Watts = 3.53 | CFL fixture based on: Ballast; Total Watts = 3.53 | CFL fixture based on: CFLpin(13w); Total Watts = 13 | CFLratio0353 | CFLratio0353 | CFLfixt-13w(13w) | Available |  | 0 | 0 | Disposition: MeasuresList-October312014.xlsx | RobNc |  |  | Res-Lighting-InGen_CFLratio0353_CFLfixt-13w | DEER131417 | 2013-01-01 | 2018-06-30 | InEA_modDescVal |  | L0214 |  |  | Standard | Remove expiry date per Commission Staff direction 2018ScrewInLampSavignsMethods-11Dec2017.pdf | 1 | 1 | 0 | Deemed Ex Ante Team |  | Remove expiry date per Commission Staff direction 2018ScrewInLampSavignsMethods-11Dec2017.pdf |  | Updated to indicate claim/filing status
4831 | R-In-CFLfixt-15w(15w)-dWP37 | Residential Indoor General Lighting: CFL Fixture replaces pre-existing standard lighting Wattage. Measure includes Code case. Impacts: CFL-based HOU (varies by BldgType) | DEER2017 | Lighting Disposition | 2020-11-24 16:30 | Res-Iltg-dWatt-CFL | DEER | Scaled | BaseRatio | 0 | 0 | None |  | 0 |  | 1 | Res | Any | Lighting | InGen-CFL | Ltg_Fixture | CFL_fixt |  | ILtg-CFLfix-Res | CFL fixture based on: Ballast; Total Watts = 3.53 | CFL fixture based on: Ballast; Total Watts = 3.53 | CFL fixture based on: CFLpin(15w); Total Watts = 15 | CFLratio0353 | CFLratio0353 | CFLfixt-15w(15w) | Available |  | 0 | 0 | Disposition: MeasuresList-October312014.xlsx | RobNc |  |  | Res-Lighting-InGen_CFLratio0353_CFLfixt-15w | DEER131417 | 2013-01-01 | 2018-06-30 | InEA_modDescVal |  |  |  |  | Standard | Remove expiry date per Commission Staff direction 2018ScrewInLampSavignsMethods-11Dec2017.pdf | 1 | 1 | 0 | Deemed Ex Ante Team |  | Remove expiry date per Commission Staff direction 2018ScrewInLampSavignsMethods-11Dec2017.pdf |  | Updated to indicate claim/filing status
4832 | R-In-CFLfixt-16w(16w)-dWP40 | Residential Indoor General Lighting: CFL Fixture replaces pre-existing standard lighting Wattage. Measure includes Code case. Impacts: CFL-based HOU (varies by BldgType) | DEER2017 | Lighting Disposition | 2020-11-24 16:30 | Res-Iltg-dWatt-CFL | DEER | Scaled | BaseRatio | 0 | 0 | None |  | 0 |  | 1 | Res | Any | Lighting | InGen-CFL | Ltg_Fixture | CFL_fixt |  | ILtg-CFLfix-Res | CFL fixture based on: Ballast; Total Watts = 3.53 | CFL fixture based on: Ballast; Total Watts = 3.53 | CFL fixture based on: CFLpin(16w); Total Watts = 16 | CFLratio0353 | CFLratio0353 | CFLfixt-16w(16w) | Available |  | 0 | 0 | Disposition: MeasuresList-October312014.xlsx | RobNc |  |  |  | DEER131417 | 2013-01-01 | 2018-06-30 | InEA_modVal |  |  |  |  | Standard | Remove expiry date per Commission Staff direction 2018ScrewInLampSavignsMethods-11Dec2017.pdf | 1 | 1 | 0 | Deemed Ex Ante Team |  | Remove expiry date per Commission Staff direction 2018ScrewInLampSavignsMethods-11Dec2017.pdf |  | Updated to indicate claim/filing status
4833 | R-In-CFLfixt-17w(17w)-dWP43 | Residential Indoor General Lighting: CFL Fixture replaces pre-existing standard lighting Wattage. Measure includes Code case. Impacts: CFL-based HOU (varies by BldgType) | DEER2017 | Lighting Disposition | 2020-11-24 16:30 | Res-Iltg-dWatt-CFL | DEER | Scaled | BaseRatio | 0 | 0 | None |  | 0 |  | 1 | Res | Any | Lighting | InGen-CFL | Ltg_Fixture | CFL_fixt |  | ILtg-CFLfix-Res | CFL fixture based on: Ballast; Total Watts = 3.53 | CFL fixture based on: Ballast; Total Watts = 3.53 | CFL fixture based on: CFLpin(17w); Total Watts = 17 | CFLratio0353 | CFLratio0353 | CFLfixt-17w(17w) | Available |  | 0 | 0 | Disposition: MeasuresList-October312014.xlsx | RobNc |  |  |  | DEER131417 | 2013-01-01 | 2018-06-30 | InEA_modVal |  |  |  |  | Standard | Remove expiry date per Commission Staff direction 2018ScrewInLampSavignsMethods-11Dec2017.pdf | 1 | 1 | 0 | Deemed Ex Ante Team |  | Remove expiry date per Commission Staff direction 2018ScrewInLampSavignsMethods-11Dec2017.pdf |  | Updated to indicate claim/filing status
4834 | R-In-CFLfixt-18w(18w)-dWP45 | Residential Indoor General Lighting: CFL Fixture replaces pre-existing standard lighting Wattage. Measure includes Code case. Impacts: CFL-based HOU (varies by BldgType) | DEER2017 | Lighting Disposition | 2020-11-24 16:30 | Res-Iltg-dWatt-CFL | DEER | Scaled | BaseRatio | 0 | 0 | None |  | 0 |  | 1 | Res | Any | Lighting | InGen-CFL | Ltg_Fixture | CFL_fixt |  | ILtg-CFLfix-Res | CFL fixture based on: Ballast; Total Watts = 3.53 | CFL fixture based on: Ballast; Total Watts = 3.53 | CFL fixture based on: CFLpin(18w); Total Watts = 18 | CFLratio0353 | CFLratio0353 | CFLfixt-18w(18w) | Available |  | 0 | 0 | Disposition: MeasuresList-October312014.xlsx | RobNc |  |  | Res-Lighting-InGen_CFLratio0353_CFLfixt-18w | DEER131417 | 2013-01-01 | 2018-06-30 | InEA_modDescVal |  | L0215 |  |  | Standard | Remove expiry date per Commission Staff direction 2018ScrewInLampSavignsMethods-11Dec2017.pdf | 1 | 1 | 0 | Deemed Ex Ante Team |  | Remove expiry date per Commission Staff direction 2018ScrewInLampSavignsMethods-11Dec2017.pdf |  | Updated to indicate claim/filing status
4835 | R-In-CFLfixt-195w(195w)-dWP493 | Residential Indoor General Lighting: CFL Fixture replaces pre-existing standard lighting Wattage. Measure includes Code case. Impacts: CFL-based HOU (varies by BldgType) | DEER2017 | Lighting Disposition | 2020-11-24 16:30 | Res-Iltg-dWatt-CFL | NonDEER | Scaled | BaseRatio | 0 | 0 | None |  | 0 |  | 1 | Res | Any | Lighting | InGen-CFL | Ltg_Fixture | CFL_fixt |  | ILtg-CFLfix-Res | CFL fixture based on: Ballast; Total Watts = 3.53 | CFL fixture based on: Ballast; Total Watts = 3.53 | CFL fixture based on: CFLpin(195w); Total Watts = 195 | CFLratio0353 | CFLratio0353 | CFLfixt-195w(195w) | Available |  | 0 | 0 | Disposition: MeasuresList-October312014.xlsx | RobNc |  |  |  | DEER131417 | 2013-01-01 | 2018-06-30 | InEA_modVal |  |  |  |  | Standard | Remove expiry date per Commission Staff direction 2018ScrewInLampSavignsMethods-11Dec2017.pdf | 1 | 1 | 0 | Deemed Ex Ante Team |  | Remove expiry date per Commission Staff direction 2018ScrewInLampSavignsMethods-11Dec2017.pdf |  | Updated to indicate claim/filing status
4836 | R-In-CFLfixt-19w(19w)-dWP48 | Residential Indoor General Lighting: CFL Fixture replaces pre-existing standard lighting Wattage. Measure includes Code case. Impacts: CFL-based HOU (varies by BldgType) | DEER2017 | Lighting Disposition | 2020-11-24 16:30 | Res-Iltg-dWatt-CFL | DEER | Scaled | BaseRatio | 0 | 0 | None |  | 0 |  | 1 | Res | Any | Lighting | InGen-CFL | Ltg_Fixture | CFL_fixt |  | ILtg-CFLfix-Res | CFL fixture based on: Ballast; Total Watts = 3.53 | CFL fixture based on: Ballast; Total Watts = 3.53 | CFL fixture based on: CFLpin(19w); Total Watts = 19 | CFLratio0353 | CFLratio0353 | CFLfixt-19w(19w) | Available |  | 0 | 0 | Disposition: MeasuresList-October312014.xlsx | RobNc |  |  |  | DEER131417 | 2013-01-01 | 2018-06-30 | InEA_modVal |  |  |  |  | Standard | Remove expiry date per Commission Staff direction 2018ScrewInLampSavignsMethods-11Dec2017.pdf | 1 | 1 | 0 | Deemed Ex Ante Team |  | Remove expiry date per Commission Staff direction 2018ScrewInLampSavignsMethods-11Dec2017.pdf |  | Updated to indicate claim/filing status
4837 | R-In-CFLfixt-20w(20w)-dWP50 | Residential Indoor General Lighting: CFL Fixture replaces pre-existing standard lighting Wattage. Measure includes Code case. Impacts: CFL-based HOU (varies by BldgType) | DEER2017 | Lighting Disposition | 2020-11-24 16:30 | Res-Iltg-dWatt-CFL | DEER | Scaled | BaseRatio | 0 | 0 | None |  | 0 |  | 1 | Res | Any | Lighting | InGen-CFL | Ltg_Fixture | CFL_fixt |  | ILtg-CFLfix-Res | CFL fixture based on: Ballast; Total Watts = 3.53 | CFL fixture based on: Ballast; Total Watts = 3.53 | CFL fixture based on: CFLpin(20w); Total Watts = 20 | CFLratio0353 | CFLratio0353 | CFLfixt-20w(20w) | Available |  | 0 | 0 | Disposition: MeasuresList-October312014.xlsx | RobNc |  |  | Res-Lighting-InGen_CFLratio0353_CFLfixt-20w | DEER131417 | 2013-01-01 | 2018-06-30 | InEA_modDescVal |  |  |  |  | Standard | Remove expiry date per Commission Staff direction 2018ScrewInLampSavignsMethods-11Dec2017.pdf | 1 | 1 | 0 | Deemed Ex Ante Team |  | Remove expiry date per Commission Staff direction 2018ScrewInLampSavignsMethods-11Dec2017.pdf |  | Updated to indicate claim/filing status
4838 | R-In-CFLfixt-21w(21w)-dWP53 | Residential Indoor General Lighting: CFL Fixture replaces pre-existing standard lighting Wattage. Measure includes Code case. Impacts: CFL-based HOU (varies by BldgType) | DEER2017 | Lighting Disposition | 2020-11-24 16:30 | Res-Iltg-dWatt-CFL | DEER | Scaled | BaseRatio | 0 | 0 | None |  | 0 |  | 1 | Res | Any | Lighting | InGen-CFL | Ltg_Fixture | CFL_fixt |  | ILtg-CFLfix-Res | CFL fixture based on: Ballast; Total Watts = 3.53 | CFL fixture based on: Ballast; Total Watts = 3.53 | CFL fixture based on: CFLpin(21w); Total Watts = 21 | CFLratio0353 | CFLratio0353 | CFLfixt-21w(21w) | Available |  | 0 | 0 | Disposition: MeasuresList-October312014.xlsx | RobNc |  |  |  | DEER131417 | 2013-01-01 | 2018-06-30 | InEA_modVal |  |  |  |  | Standard | Remove expiry date per Commission Staff direction 2018ScrewInLampSavignsMethods-11Dec2017.pdf | 1 | 1 | 0 | Deemed Ex Ante Team |  | Remove expiry date per Commission Staff direction 2018ScrewInLampSavignsMethods-11Dec2017.pdf |  | Updated to indicate claim/filing status
4839 | R-In-CFLfixt-22w(22w)-dWP55 | Residential Indoor General Lighting: CFL Fixture replaces pre-existing standard lighting Wattage. Measure includes Code case. Impacts: CFL-based HOU (varies by BldgType) | DEER2017 | Lighting Disposition | 2020-11-24 16:30 | Res-Iltg-dWatt-CFL | DEER | Scaled | BaseRatio | 0 | 0 | None |  | 0 |  | 1 | Res | Any | Lighting | InGen-CFL | Ltg_Fixture | CFL_fixt |  | ILtg-CFLfix-Res | CFL fixture based on: Ballast; Total Watts = 3.53 | CFL fixture based on: Ballast; Total Watts = 3.53 | CFL fixture based on: CFLpin(22w); Total Watts = 22 | CFLratio0353 | CFLratio0353 | CFLfixt-22w(22w) | Available |  | 0 | 0 | Disposition: MeasuresList-October312014.xlsx | RobNc |  |  |  | DEER131417 | 2013-01-01 | 2018-06-30 | InEA_modVal |  | 0L30 |  |  | Standard | Remove expiry date per Commission Staff direction 2018ScrewInLampSavignsMethods-11Dec2017.pdf | 1 | 1 | 0 | Deemed Ex Ante Team |  | Remove expiry date per Commission Staff direction 2018ScrewInLampSavignsMethods-11Dec2017.pdf |  | Updated to indicate claim/filing status
4840 | R-In-CFLfixt-23w(23w)-dWP58 | Residential Indoor General Lighting: CFL Fixture replaces pre-existing standard lighting Wattage. Measure includes Code case. Impacts: CFL-based HOU (varies by BldgType) | DEER2017 | Lighting Disposition | 2020-11-24 16:30 | Res-Iltg-dWatt-CFL | DEER | Scaled | BaseRatio | 0 | 0 | None |  | 0 |  | 1 | Res | Any | Lighting | InGen-CFL | Ltg_Fixture | CFL_fixt |  | ILtg-CFLfix-Res | CFL fixture based on: Ballast; Total Watts = 3.53 | CFL fixture based on: Ballast; Total Watts = 3.53 | CFL fixture based on: CFLpin(23w); Total Watts = 23 | CFLratio0353 | CFLratio0353 | CFLfixt-23w(23w) | Available |  | 0 | 0 | Disposition: MeasuresList-October312014.xlsx | RobNc |  |  |  | DEER131417 | 2013-01-01 | 2018-06-30 | InEA_modVal | LT-68432 | 0L31 |  |  | Standard | Remove expiry date per Commission Staff direction 2018ScrewInLampSavignsMethods-11Dec2017.pdf | 1 | 1 | 0 | Deemed Ex Ante Team |  | Remove expiry date per Commission Staff direction 2018ScrewInLampSavignsMethods-11Dec2017.pdf |  | Updated to indicate claim/filing status
4841 | R-In-CFLfixt-24w(24w)-dWP60 | Residential Indoor General Lighting: CFL Fixture replaces pre-existing standard lighting Wattage. Measure includes Code case. Impacts: CFL-based HOU (varies by BldgType) | DEER2017 | Lighting Disposition | 2020-11-24 16:30 | Res-Iltg-dWatt-CFL | DEER | Scaled | BaseRatio | 0 | 0 | None |  | 0 |  | 1 | Res | Any | Lighting | InGen-CFL | Ltg_Fixture | CFL_fixt |  | ILtg-CFLfix-Res | CFL fixture based on: Ballast; Total Watts = 3.53 | CFL fixture based on: Ballast; Total Watts = 3.53 | CFL fixture based on: CFLpin(24w); Total Watts = 24 | CFLratio0353 | CFLratio0353 | CFLfixt-24w(24w) | Available |  | 0 | 0 | Disposition: MeasuresList-October312014.xlsx | RobNc |  |  | Res-Lighting-InGen_CFLratio0353_CFLfixt-24w | DEER131417 | 2013-01-01 | 2018-06-30 | InEA_modDescVal |  |  |  |  | Standard | Remove expiry date per Commission Staff direction 2018ScrewInLampSavignsMethods-11Dec2017.pdf | 1 | 1 | 0 | Deemed Ex Ante Team |  | Remove expiry date per Commission Staff direction 2018ScrewInLampSavignsMethods-11Dec2017.pdf |  | Updated to indicate claim/filing status
4842 | R-In-CFLfixt-25w(25w)-dWP63 | Residential Indoor General Lighting: CFL Fixture replaces pre-existing standard lighting Wattage. Measure includes Code case. Impacts: CFL-based HOU (varies by BldgType) | DEER2017 | Lighting Disposition | 2020-11-24 16:30 | Res-Iltg-dWatt-CFL | DEER | Scaled | BaseRatio | 0 | 0 | None |  | 0 |  | 1 | Res | Any | Lighting | InGen-CFL | Ltg_Fixture | CFL_fixt |  | ILtg-CFLfix-Res | CFL fixture based on: Ballast; Total Watts = 3.53 | CFL fixture based on: Ballast; Total Watts = 3.53 | CFL fixture based on: CFLpin(25w); Total Watts = 25 | CFLratio0353 | CFLratio0353 | CFLfixt-25w(25w) | Available |  | 0 | 0 | Disposition: MeasuresList-October312014.xlsx | RobNc |  |  | Res-Lighting-InGen_CFLratio0353_CFLfixt-25w | DEER131417 | 2013-01-01 | 2018-06-30 | InEA_modVal |  | 0L32 |  |  | Standard | Remove expiry date per Commission Staff direction 2018ScrewInLampSavignsMethods-11Dec2017.pdf | 1 | 1 | 0 | Deemed Ex Ante Team |  | Remove expiry date per Commission Staff direction 2018ScrewInLampSavignsMethods-11Dec2017.pdf |  | Updated to indicate claim/filing status
4843 | R-In-CFLfixt-26w(26w)-dWP65 | Residential Indoor General Lighting: CFL Fixture replaces pre-existing standard lighting Wattage. Measure includes Code case. Impacts: CFL-based HOU (varies by BldgType) | DEER2017 | Lighting Disposition | 2020-11-24 16:30 | Res-Iltg-dWatt-CFL | DEER | Scaled | BaseRatio | 0 | 0 | None |  | 0 |  | 1 | Res | Any | Lighting | InGen-CFL | Ltg_Fixture | CFL_fixt |  | ILtg-CFLfix-Res | CFL fixture based on: Ballast; Total Watts = 3.53 | CFL fixture based on: Ballast; Total Watts = 3.53 | CFL fixture based on: CFLpin(26w); Total Watts = 26 | CFLratio0353 | CFLratio0353 | CFLfixt-26w(26w) | Available |  | 0 | 0 | Disposition: MeasuresList-October312014.xlsx | RobNc |  |  | Res-Lighting-InGen_CFLratio0353_CFLfixt-26w | DEER131417 | 2013-01-01 | 2018-06-30 | InEA_modDescVal | LT-97876 | 0L33 |  |  | Standard | Remove expiry date per Commission Staff direction 2018ScrewInLampSavignsMethods-11Dec2017.pdf | 1 | 1 | 0 | Deemed Ex Ante Team |  | Remove expiry date per Commission Staff direction 2018ScrewInLampSavignsMethods-11Dec2017.pdf |  | Updated to indicate claim/filing status
4844 | R-In-CFLfixt-27w(27w)-dWP68 | Residential Indoor General Lighting: CFL Fixture replaces pre-existing standard lighting Wattage. Measure includes Code case. Impacts: CFL-based HOU (varies by BldgType) | DEER2017 | Lighting Disposition | 2020-11-24 16:30 | Res-Iltg-dWatt-CFL | DEER | Scaled | BaseRatio | 0 | 0 | None |  | 0 |  | 1 | Res | Any | Lighting | InGen-CFL | Ltg_Fixture | CFL_fixt |  | ILtg-CFLfix-Res | CFL fixture based on: Ballast; Total Watts = 3.53 | CFL fixture based on: Ballast; Total Watts = 3.53 | CFL fixture based on: CFLpin(27w); Total Watts = 27 | CFLratio0353 | CFLratio0353 | CFLfixt-27w(27w) | Available |  | 0 | 0 | Disposition: MeasuresList-October312014.xlsx | RobNc |  |  | Res-Lighting-InGen_CFLratio0353_CFLfixt-27w | DEER131417 | 2013-01-01 | 2018-06-30 | InEA_modVal |  | 0L34 |  |  | Standard | Remove expiry date per Commission Staff direction 2018ScrewInLampSavignsMethods-11Dec2017.pdf | 1 | 1 | 0 | Deemed Ex Ante Team |  | Remove expiry date per Commission Staff direction 2018ScrewInLampSavignsMethods-11Dec2017.pdf |  | Updated to indicate claim/filing status
4845 | R-In-CFLfixt-28w(28w)-dWP70 | Residential Indoor General Lighting: CFL Fixture replaces pre-existing standard lighting Wattage. Measure includes Code case. Impacts: CFL-based HOU (varies by BldgType) | DEER2017 | Lighting Disposition | 2020-11-24 16:30 | Res-Iltg-dWatt-CFL | DEER | Scaled | BaseRatio | 0 | 0 | None |  | 0 |  | 1 | Res | Any | Lighting | InGen-CFL | Ltg_Fixture | CFL_fixt |  | ILtg-CFLfix-Res | CFL fixture based on: Ballast; Total Watts = 3.53 | CFL fixture based on: Ballast; Total Watts = 3.53 | CFL fixture based on: CFLpin(28w); Total Watts = 28 | CFLratio0353 | CFLratio0353 | CFLfixt-28w(28w) | Available |  | 0 | 0 | Disposition: MeasuresList-October312014.xlsx | RobNc |  |  | Res-Lighting-InGen_CFLratio0353_CFLfixt-28w | DEER131417 | 2013-01-01 | 2018-06-30 | InEA_modDescVal |  | 0L35 |  |  | Standard | Remove expiry date per Commission Staff direction 2018ScrewInLampSavignsMethods-11Dec2017.pdf | 1 | 1 | 0 | Deemed Ex Ante Team |  | Remove expiry date per Commission Staff direction 2018ScrewInLampSavignsMethods-11Dec2017.pdf |  | Updated to indicate claim/filing status
4846 | R-In-CFLfixt-29w(29w)-dWP73 | Residential Indoor General Lighting: CFL Fixture replaces pre-existing standard lighting Wattage. Measure includes Code case. Impacts: CFL-based HOU (varies by BldgType) | DEER2017 | Lighting Disposition | 2020-11-24 16:30 | Res-Iltg-dWatt-CFL | DEER | Scaled | BaseRatio | 0 | 0 | None |  | 0 |  | 1 | Res | Any | Lighting | InGen-CFL | Ltg_Fixture | CFL_fixt |  | ILtg-CFLfix-Res | CFL fixture based on: Ballast; Total Watts = 3.53 | CFL fixture based on: Ballast; Total Watts = 3.53 | CFL fixture based on: CFLpin(29w); Total Watts = 29 | CFLratio0353 | CFLratio0353 | CFLfixt-29w(29w) | Available |  | 0 | 0 | Disposition: MeasuresList-October312014.xlsx | RobNc |  |  |  | DEER131417 | 2013-01-01 | 2018-06-30 | InEA_modVal |  | L809 |  |  | Standard | Remove expiry date per Commission Staff direction 2018ScrewInLampSavignsMethods-11Dec2017.pdf | 1 | 1 | 0 | Deemed Ex Ante Team |  | Remove expiry date per Commission Staff direction 2018ScrewInLampSavignsMethods-11Dec2017.pdf |  | Updated to indicate claim/filing status
4847 | R-In-CFLfixt-30w(30w)-dWP75 | Residential Indoor General Lighting: CFL Fixture replaces pre-existing standard lighting Wattage. Measure includes Code case. Impacts: CFL-based HOU (varies by BldgType) | DEER2017 | Lighting Disposition | 2020-11-24 16:30 | Res-Iltg-dWatt-CFL | DEER | Scaled | BaseRatio | 0 | 0 | None |  | 0 |  | 1 | Res | Any | Lighting | InGen-CFL | Ltg_Fixture | CFL_fixt |  | ILtg-CFLfix-Res | CFL fixture based on: Ballast; Total Watts = 3.53 | CFL fixture based on: Ballast; Total Watts = 3.53 | CFL fixture based on: CFLpin(30w); Total Watts = 30 | CFLratio0353 | CFLratio0353 | CFLfixt-30w(30w) | Available |  | 0 | 0 | Disposition: MeasuresList-October312014.xlsx | RobNc |  |  |  | DEER131417 | 2013-01-01 | 2018-06-30 | InEA_modVal |  | 0L36 |  |  | Standard | Remove expiry date per Commission Staff direction 2018ScrewInLampSavignsMethods-11Dec2017.pdf | 1 | 1 | 0 | Deemed Ex Ante Team |  | Remove expiry date per Commission Staff direction 2018ScrewInLampSavignsMethods-11Dec2017.pdf |  | Updated to indicate claim/filing status
4848 | R-In-CFLfixt-31w(31w)-dWP78 | Residential Indoor General Lighting: CFL Fixture replaces pre-existing standard lighting Wattage. Measure includes Code case. Impacts: CFL-based HOU (varies by BldgType) | DEER2017 | Lighting Disposition | 2020-11-24 16:30 | Res-Iltg-dWatt-CFL | NonDEER | Scaled | BaseRatio | 0 | 0 | None |  | 0 |  | 1 | Res | Any | Lighting | InGen-CFL | Ltg_Fixture | CFL_fixt |  | ILtg-CFLfix-Res | CFL fixture based on: Ballast; Total Watts = 3.53 | CFL fixture based on: Ballast; Total Watts = 3.53 | CFL fixture based on: CFLpin(31w); Total Watts = 31 | CFLratio0353 | CFLratio0353 | CFLfixt-31w(31w) | Available |  | 0 | 0 | Disposition: MeasuresList-October312014.xlsx | RobNc |  |  |  | DEER131417 | 2013-01-01 | 2018-06-30 | InEA_modVal |  |  |  |  | Standard | Remove expiry date per Commission Staff direction 2018ScrewInLampSavignsMethods-11Dec2017.pdf | 1 | 1 | 0 | Deemed Ex Ante Team |  | Remove expiry date per Commission Staff direction 2018ScrewInLampSavignsMethods-11Dec2017.pdf |  | Updated to indicate claim/filing status
4849 | R-In-CFLfixt-32w(32w)-dWP80 | Residential Indoor General Lighting: CFL Fixture replaces pre-existing standard lighting Wattage. Measure includes Code case. Impacts: CFL-based HOU (varies by BldgType) | DEER2017 | Lighting Disposition | 2020-11-24 16:30 | Res-Iltg-dWatt-CFL | NonDEER | Scaled | BaseRatio | 0 | 0 | None |  | 0 |  | 1 | Res | Any | Lighting | InGen-CFL | Ltg_Fixture | CFL_fixt |  | ILtg-CFLfix-Res | CFL fixture based on: Ballast; Total Watts = 3.53 | CFL fixture based on: Ballast; Total Watts = 3.53 | CFL fixture based on: CFLpin(32w); Total Watts = 32 | CFLratio0353 | CFLratio0353 | CFLfixt-32w(32w) | Available |  | 0 | 0 | Disposition: MeasuresList-October312014.xlsx | RobNc |  |  | Res-Lighting-InGen_CFLratio0353_CFLfixt-32w | DEER131417 | 2013-01-01 | 2018-06-30 | InEA_modDescVal |  | 0L37 |  |  | Standard | Remove expiry date per Commission Staff direction 2018ScrewInLampSavignsMethods-11Dec2017.pdf | 1 | 1 | 0 | Deemed Ex Ante Team |  | Remove expiry date per Commission Staff direction 2018ScrewInLampSavignsMethods-11Dec2017.pdf |  | Updated to indicate claim/filing status
4850 | R-In-CFLfixt-36w(36w)-dWP91 | Residential Indoor General Lighting: CFL Fixture replaces pre-existing standard lighting Wattage. Measure includes Code case. Impacts: CFL-based HOU (varies by BldgType) | DEER2017 | Lighting Disposition | 2020-11-24 16:30 | Res-Iltg-dWatt-CFL | NonDEER | Scaled | BaseRatio | 0 | 0 | None |  | 0 |  | 1 | Res | Any | Lighting | InGen-CFL | Ltg_Fixture | CFL_fixt |  | ILtg-CFLfix-Res | CFL fixture based on: Ballast; Total Watts = 3.53 | CFL fixture based on: Ballast; Total Watts = 3.53 | CFL fixture based on: CFLpin(36w); Total Watts = 36 | CFLratio0353 | CFLratio0353 | CFLfixt-36w(36w) | Available |  | 0 | 0 | Disposition: MeasuresList-October312014.xlsx | RobNc |  |  | Res-Lighting-InGen_CFLratio0353_CFLfixt-36w | DEER131417 | 2013-01-01 | 2018-06-30 | InEA_modVal | LT-59876 |  |  |  | Standard | Remove expiry date per Commission Staff direction 2018ScrewInLampSavignsMethods-11Dec2017.pdf | 1 | 1 | 0 | Deemed Ex Ante Team |  | Remove expiry date per Commission Staff direction 2018ScrewInLampSavignsMethods-11Dec2017.pdf |  | Updated to indicate claim/filing status
4851 | R-In-CFLfixt-38w(38w)-dWP96 | Residential Indoor General Lighting: CFL Fixture replaces pre-existing standard lighting Wattage. Measure includes Code case. Impacts: CFL-based HOU (varies by BldgType) | DEER2017 | Lighting Disposition | 2020-11-24 16:30 | Res-Iltg-dWatt-CFL | NonDEER | Scaled | BaseRatio | 0 | 0 | None |  | 0 |  | 1 | Res | Any | Lighting | InGen-CFL | Ltg_Fixture | CFL_fixt |  | ILtg-CFLfix-Res | CFL fixture based on: Ballast; Total Watts = 3.53 | CFL fixture based on: Ballast; Total Watts = 3.53 | CFL fixture based on: CFLpin(38w); Total Watts = 38 | CFLratio0353 | CFLratio0353 | CFLfixt-38w(38w) | Available |  | 0 | 0 | Disposition: MeasuresList-October312014.xlsx | RobNc |  |  |  | DEER131417 | 2013-01-01 | 2018-06-30 | InEA_modVal |  | L0221 |  |  | Standard | Remove expiry date per Commission Staff direction 2018ScrewInLampSavignsMethods-11Dec2017.pdf | 1 | 1 | 0 | Deemed Ex Ante Team |  | Remove expiry date per Commission Staff direction 2018ScrewInLampSavignsMethods-11Dec2017.pdf |  | Updated to indicate claim/filing status
4852 | R-In-CFLfixt-39w(39w)-dWP98 | Residential Indoor General Lighting: CFL Fixture replaces pre-existing standard lighting Wattage. Measure includes Code case. Impacts: CFL-based HOU (varies by BldgType) | DEER2017 | Lighting Disposition | 2020-11-24 16:30 | Res-Iltg-dWatt-CFL | NonDEER | Scaled | BaseRatio | 0 | 0 | None |  | 0 |  | 1 | Res | Any | Lighting | InGen-CFL | Ltg_Fixture | CFL_fixt |  | ILtg-CFLfix-Res | CFL fixture based on: Ballast; Total Watts = 3.53 | CFL fixture based on: Ballast; Total Watts = 3.53 | CFL fixture based on: CFLpin(39w); Total Watts = 39 | CFLratio0353 | CFLratio0353 | CFLfixt-39w(39w) | Available |  | 0 | 0 | Disposition: MeasuresList-October312014.xlsx | RobNc |  |  |  | DEER131417 | 2013-01-01 | 2018-06-30 | InEA_modVal | LT-87943 | L0239 |  |  | Standard | Remove expiry date per Commission Staff direction 2018ScrewInLampSavignsMethods-11Dec2017.pdf | 1 | 1 | 0 | Deemed Ex Ante Team |  | Remove expiry date per Commission Staff direction 2018ScrewInLampSavignsMethods-11Dec2017.pdf |  | Updated to indicate claim/filing status
4853 | R-In-CFLfixt-40w(40w)-dWP101 | Residential Indoor General Lighting: CFL Fixture replaces pre-existing standard lighting Wattage. Measure includes Code case. Impacts: CFL-based HOU (varies by BldgType) | DEER2017 | Lighting Disposition | 2020-11-24 16:30 | Res-Iltg-dWatt-CFL | NonDEER | Scaled | BaseRatio | 0 | 0 | None |  | 0 |  | 1 | Res | Any | Lighting | InGen-CFL | Ltg_Fixture | CFL_fixt |  | ILtg-CFLfix-Res | CFL fixture based on: Ballast; Total Watts = 3.53 | CFL fixture based on: Ballast; Total Watts = 3.53 | CFL fixture based on: CFLpin(40w); Total Watts = 40 | CFLratio0353 | CFLratio0353 | CFLfixt-40w(40w) | Available |  | 0 | 0 | Disposition: MeasuresList-October312014.xlsx | RobNc |  |  | Res-Lighting-InGen_CFLratio0353_CFLfixt-40w | DEER131417 | 2013-01-01 | 2018-06-30 | InEA_modVal |  | L0222 |  |  | Standard | Remove expiry date per Commission Staff direction 2018ScrewInLampSavignsMethods-11Dec2017.pdf | 1 | 1 | 0 | Deemed Ex Ante Team |  | Remove expiry date per Commission Staff direction 2018ScrewInLampSavignsMethods-11Dec2017.pdf |  | Updated to indicate claim/filing status
4854 | R-In-CFLfixt-42w(42w)-dWP106 | Residential Indoor General Lighting: CFL Fixture replaces pre-existing standard lighting Wattage. Measure includes Code case. Impacts: CFL-based HOU (varies by BldgType) | DEER2017 | Lighting Disposition | 2020-11-24 16:30 | Res-Iltg-dWatt-CFL | NonDEER | Scaled | BaseRatio | 0 | 0 | None |  | 0 |  | 1 | Res | Any | Lighting | InGen-CFL | Ltg_Fixture | CFL_fixt |  | ILtg-CFLfix-Res | CFL fixture based on: Ballast; Total Watts = 3.53 | CFL fixture based on: Ballast; Total Watts = 3.53 | CFL fixture based on: CFLpin(42w); Total Watts = 42 | CFLratio0353 | CFLratio0353 | CFLfixt-42w(42w) | Available |  | 0 | 0 | Disposition: MeasuresList-October312014.xlsx | RobNc |  |  | Res-Lighting-InGen_CFLratio0353_CFLfixt-42w | DEER131417 | 2013-01-01 | 2018-06-30 | InEA_modVal |  |  |  |  | Standard | Remove expiry date per Commission Staff direction 2018ScrewInLampSavignsMethods-11Dec2017.pdf | 1 | 1 | 0 | Deemed Ex Ante Team |  | Remove expiry date per Commission Staff direction 2018ScrewInLampSavignsMethods-11Dec2017.pdf |  | Updated to indicate claim/filing status
4855 | R-In-CFLfixt-44w(44w)-dWP111 | Residential Indoor General Lighting: CFL Fixture replaces pre-existing standard lighting Wattage. Measure includes Code case. Impacts: CFL-based HOU (varies by BldgType) | DEER2017 | Lighting Disposition | 2020-11-24 16:30 | Res-Iltg-dWatt-CFL | NonDEER | Scaled | BaseRatio | 0 | 0 | None |  | 0 |  | 1 | Res | Any | Lighting | InGen-CFL | Ltg_Fixture | CFL_fixt |  | ILtg-CFLfix-Res | CFL fixture based on: Ballast; Total Watts = 3.53 | CFL fixture based on: Ballast; Total Watts = 3.53 | CFL fixture based on: CFLpin(44w); Total Watts = 44 | CFLratio0353 | CFLratio0353 | CFLfixt-44w(44w) | Available |  | 0 | 0 | Disposition: MeasuresList-October312014.xlsx | RobNc |  |  |  | DEER131417 | 2013-01-01 | 2018-06-30 | InEA_modVal |  |  |  |  | Standard | Remove expiry date per Commission Staff direction 2018ScrewInLampSavignsMethods-11Dec2017.pdf | 1 | 1 | 0 | Deemed Ex Ante Team |  | Remove expiry date per Commission Staff direction 2018ScrewInLampSavignsMethods-11Dec2017.pdf |  | Updated to indicate claim/filing status
4856 | R-In-CFLfixt-45w(45w)-dWP113 | Residential Indoor General Lighting: CFL Fixture replaces pre-existing standard lighting Wattage. Measure includes Code case. Impacts: CFL-based HOU (varies by BldgType) | DEER2017 | Lighting Disposition | 2020-11-24 16:30 | Res-Iltg-dWatt-CFL | NonDEER | Scaled | BaseRatio | 0 | 0 | None |  | 0 |  | 1 | Res | Any | Lighting | InGen-CFL | Ltg_Fixture | CFL_fixt |  | ILtg-CFLfix-Res | CFL fixture based on: Ballast; Total Watts = 3.53 | CFL fixture based on: Ballast; Total Watts = 3.53 | CFL fixture based on: CFLpin(45w); Total Watts = 45 | CFLratio0353 | CFLratio0353 | CFLfixt-45w(45w) | Available |  | 0 | 0 | Disposition: MeasuresList-October312014.xlsx | RobNc |  |  |  | DEER131417 | 2013-01-01 | 2018-06-30 | InEA_modVal |  | L0223 |  |  | Standard | Remove expiry date per Commission Staff direction 2018ScrewInLampSavignsMethods-11Dec2017.pdf | 1 | 1 | 0 | Deemed Ex Ante Team |  | Remove expiry date per Commission Staff direction 2018ScrewInLampSavignsMethods-11Dec2017.pdf |  | Updated to indicate claim/filing status
4857 | R-In-CFLfixt-46w(46w)-dWP116 | Residential Indoor General Lighting: CFL Fixture replaces pre-existing standard lighting Wattage. Measure includes Code case. Impacts: CFL-based HOU (varies by BldgType) | DEER2017 | Lighting Disposition | 2020-11-24 16:30 | Res-Iltg-dWatt-CFL | NonDEER | Scaled | BaseRatio | 0 | 0 | None |  | 0 |  | 1 | Res | Any | Lighting | InGen-CFL | Ltg_Fixture | CFL_fixt |  | ILtg-CFLfix-Res | CFL fixture based on: Ballast; Total Watts = 3.53 | CFL fixture based on: Ballast; Total Watts = 3.53 | CFL fixture based on: CFLpin(46w); Total Watts = 46 | CFLratio0353 | CFLratio0353 | CFLfixt-46w(46w) | Available |  | 0 | 0 | Disposition: MeasuresList-October312014.xlsx | RobNc |  |  |  | DEER131417 | 2013-01-01 | 2018-06-30 | InEA_modVal | LT-67654 | L0224 |  |  | Standard | Remove expiry date per Commission Staff direction 2018ScrewInLampSavignsMethods-11Dec2017.pdf | 1 | 1 | 0 | Deemed Ex Ante Team |  | Remove expiry date per Commission Staff direction 2018ScrewInLampSavignsMethods-11Dec2017.pdf |  | Updated to indicate claim/filing status
4858 | R-In-CFLfixt-48w(48w)-dWP121 | Residential Indoor General Lighting: CFL Fixture replaces pre-existing standard lighting Wattage. Measure includes Code case. Impacts: CFL-based HOU (varies by BldgType) | DEER2017 | Lighting Disposition | 2020-11-24 16:30 | Res-Iltg-dWatt-CFL | NonDEER | Scaled | BaseRatio | 0 | 0 | None |  | 0 |  | 1 | Res | Any | Lighting | InGen-CFL | Ltg_Fixture | CFL_fixt |  | ILtg-CFLfix-Res | CFL fixture based on: Ballast; Total Watts = 3.53 | CFL fixture based on: Ballast; Total Watts = 3.53 | CFL fixture based on: CFLpin(48w); Total Watts = 48 | CFLratio0353 | CFLratio0353 | CFLfixt-48w(48w) | Available |  | 0 | 0 | Disposition: MeasuresList-October312014.xlsx | RobNc |  |  |  | DEER131417 | 2013-01-01 | 2018-06-30 | InEA_modVal |  |  |  |  | Standard | Remove expiry date per Commission Staff direction 2018ScrewInLampSavignsMethods-11Dec2017.pdf | 1 | 1 | 0 | Deemed Ex Ante Team |  | Remove expiry date per Commission Staff direction 2018ScrewInLampSavignsMethods-11Dec2017.pdf |  | Updated to indicate claim/filing status
4859 | R-In-CFLfixt-50w(50w)-dWP126 | Residential Indoor General Lighting: CFL Fixture replaces pre-existing standard lighting Wattage. Measure includes Code case. Impacts: CFL-based HOU (varies by BldgType) | DEER2017 | Lighting Disposition | 2020-11-24 16:30 | Res-Iltg-dWatt-CFL | NonDEER | Scaled | BaseRatio | 0 | 0 | None |  | 0 |  | 1 | Res | Any | Lighting | InGen-CFL | Ltg_Fixture | CFL_fixt |  | ILtg-CFLfix-Res | CFL fixture based on: Ballast; Total Watts = 3.53 | CFL fixture based on: Ballast; Total Watts = 3.53 | CFL fixture based on: CFLpin(50w); Total Watts = 50 | CFLratio0353 | CFLratio0353 | CFLfixt-50w(50w) | Available |  | 0 | 0 | Disposition: MeasuresList-October312014.xlsx | RobNc |  |  | Res-Lighting-InGen_CFLratio0353_CFLfixt-50w | DEER131417 | 2013-01-01 | 2018-06-30 | InEA_modDescVal |  |  |  |  | Standard | Remove expiry date per Commission Staff direction 2018ScrewInLampSavignsMethods-11Dec2017.pdf | 1 | 1 | 0 | Deemed Ex Ante Team |  | Remove expiry date per Commission Staff direction 2018ScrewInLampSavignsMethods-11Dec2017.pdf |  | Updated to indicate claim/filing status
4860 | R-In-CFLfixt-52w(52w)-dWP131 | Residential Indoor General Lighting: CFL Fixture replaces pre-existing standard lighting Wattage. Measure includes Code case. Impacts: CFL-based HOU (varies by BldgType) | DEER2017 | Lighting Disposition | 2020-11-24 16:30 | Res-Iltg-dWatt-CFL | NonDEER | Scaled | BaseRatio | 0 | 0 | None |  | 0 |  | 1 | Res | Any | Lighting | InGen-CFL | Ltg_Fixture | CFL_fixt |  | ILtg-CFLfix-Res | CFL fixture based on: Ballast; Total Watts = 3.53 | CFL fixture based on: Ballast; Total Watts = 3.53 | CFL fixture based on: CFLpin(52w); Total Watts = 52 | CFLratio0353 | CFLratio0353 | CFLfixt-52w(52w) | Available |  | 0 | 0 | Disposition: MeasuresList-October312014.xlsx | RobNc |  |  |  | DEER131417 | 2013-01-01 | 2018-06-30 | InEA_modVal | LT-85876 | L0261 |  |  | Standard | Remove expiry date per Commission Staff direction 2018ScrewInLampSavignsMethods-11Dec2017.pdf | 1 | 1 | 0 | Deemed Ex Ante Team |  | Remove expiry date per Commission Staff direction 2018ScrewInLampSavignsMethods-11Dec2017.pdf |  | Updated to indicate claim/filing status
4861 | R-In-CFLfixt-54w(54w)-dWP136 | Residential Indoor General Lighting: CFL Fixture replaces pre-existing standard lighting Wattage. Measure includes Code case. Impacts: CFL-based HOU (varies by BldgType) | DEER2017 | Lighting Disposition | 2020-11-24 16:30 | Res-Iltg-dWatt-CFL | NonDEER | Scaled | BaseRatio | 0 | 0 | None |  | 0 |  | 1 | Res | Any | Lighting | InGen-CFL | Ltg_Fixture | CFL_fixt |  | ILtg-CFLfix-Res | CFL fixture based on: Ballast; Total Watts = 3.53 | CFL fixture based on: Ballast; Total Watts = 3.53 | CFL fixture based on: CFLpin(54w); Total Watts = 54 | CFLratio0353 | CFLratio0353 | CFLfixt-54w(54w) | Available |  | 0 | 0 | Disposition: MeasuresList-October312014.xlsx | RobNc |  |  |  | DEER131417 | 2013-01-01 | 2018-06-30 | InEA_modVal | LT-19143 | L0225 |  |  | Standard | Remove expiry date per Commission Staff direction 2018ScrewInLampSavignsMethods-11Dec2017.pdf | 1 | 1 | 0 | Deemed Ex Ante Team |  | Remove expiry date per Commission Staff direction 2018ScrewInLampSavignsMethods-11Dec2017.pdf |  | Updated to indicate claim/filing status
4862 | R-In-CFLfixt-55w(55w)-dWP139 | Residential Indoor General Lighting: CFL Fixture replaces pre-existing standard lighting Wattage. Measure includes Code case. Impacts: CFL-based HOU (varies by BldgType) | DEER2017 | Lighting Disposition | 2020-11-24 16:30 | Res-Iltg-dWatt-CFL | NonDEER | Scaled | BaseRatio | 0 | 0 | None |  | 0 |  | 1 | Res | Any | Lighting | InGen-CFL | Ltg_Fixture | CFL_fixt |  | ILtg-CFLfix-Res | CFL fixture based on: Ballast; Total Watts = 3.53 | CFL fixture based on: Ballast; Total Watts = 3.53 | CFL fixture based on: CFLpin(55w); Total Watts = 55 | CFLratio0353 | CFLratio0353 | CFLfixt-55w(55w) | Available |  | 0 | 0 | Disposition: MeasuresList-October312014.xlsx | RobNc |  |  | Res-Lighting-InGen_CFLratio0353_CFLfixt-55w | DEER131417 | 2013-01-01 | 2018-06-30 | InEA_modVal |  | L0226 |  |  | Standard | Remove expiry date per Commission Staff direction 2018ScrewInLampSavignsMethods-11Dec2017.pdf | 1 | 1 | 0 | Deemed Ex Ante Team |  | Remove expiry date per Commission Staff direction 2018ScrewInLampSavignsMethods-11Dec2017.pdf |  | Updated to indicate claim/filing status
4863 | R-In-CFLfixt-64w(64w)-dWP161 | Residential Indoor General Lighting: CFL Fixture replaces pre-existing standard lighting Wattage. Measure includes Code case. Impacts: CFL-based HOU (varies by BldgType) | DEER2017 | Lighting Disposition | 2020-11-24 16:30 | Res-Iltg-dWatt-CFL | NonDEER | Scaled | BaseRatio | 0 | 0 | None |  | 0 |  | 1 | Res | Any | Lighting | InGen-CFL | Ltg_Fixture | CFL_fixt |  | ILtg-CFLfix-Res | CFL fixture based on: Ballast; Total Watts = 3.53 | CFL fixture based on: Ballast; Total Watts = 3.53 | CFL fixture based on: CFLpin(64w); Total Watts = 64 | CFLratio0353 | CFLratio0353 | CFLfixt-64w(64w) | Available |  | 0 | 0 | Disposition: MeasuresList-October312014.xlsx | RobNc |  |  |  | DEER131417 | 2013-01-01 | 2018-06-30 | InEA_modVal | LT-38978 | L0227 |  |  | Standard | Remove expiry date per Commission Staff direction 2018ScrewInLampSavignsMethods-11Dec2017.pdf | 1 | 1 | 0 | Deemed Ex Ante Team |  | Remove expiry date per Commission Staff direction 2018ScrewInLampSavignsMethods-11Dec2017.pdf |  | Updated to indicate claim/filing status
4864 | R-In-CFLfixt-65w(65w)-dWP164 | Residential Indoor General Lighting: CFL Fixture replaces pre-existing standard lighting Wattage. Measure includes Code case. Impacts: CFL-based HOU (varies by BldgType) | DEER2017 | Lighting Disposition | 2020-11-24 16:30 | Res-Iltg-dWatt-CFL | NonDEER | Scaled | BaseRatio | 0 | 0 | None |  | 0 |  | 1 | Res | Any | Lighting | InGen-CFL | Ltg_Fixture | CFL_fixt |  | ILtg-CFLfix-Res | CFL fixture based on: Ballast; Total Watts = 3.53 | CFL fixture based on: Ballast; Total Watts = 3.53 | CFL fixture based on: CFLpin(65w); Total Watts = 65 | CFLratio0353 | CFLratio0353 | CFLfixt-65w(65w) | Available |  | 0 | 0 | Disposition: MeasuresList-October312014.xlsx | RobNc |  |  |  | DEER131417 | 2013-01-01 | 2018-06-30 | InEA_modVal |  |  |  |  | Standard | Remove expiry date per Commission Staff direction 2018ScrewInLampSavignsMethods-11Dec2017.pdf | 1 | 1 | 0 | Deemed Ex Ante Team |  | Remove expiry date per Commission Staff direction 2018ScrewInLampSavignsMethods-11Dec2017.pdf |  | Updated to indicate claim/filing status
4865 | R-In-CFLfixt-69w(69w)-dWP174 | Residential Indoor General Lighting: CFL Fixture replaces pre-existing standard lighting Wattage. Measure includes Code case. Impacts: CFL-based HOU (varies by BldgType) | DEER2017 | Lighting Disposition | 2020-11-24 16:30 | Res-Iltg-dWatt-CFL | NonDEER | Scaled | BaseRatio | 0 | 0 | None |  | 0 |  | 1 | Res | Any | Lighting | InGen-CFL | Ltg_Fixture | CFL_fixt |  | ILtg-CFLfix-Res | CFL fixture based on: Ballast; Total Watts = 3.53 | CFL fixture based on: Ballast; Total Watts = 3.53 | CFL fixture based on: CFLpin(69w); Total Watts = 69 | CFLratio0353 | CFLratio0353 | CFLfixt-69w(69w) | Available |  | 0 | 0 | Disposition: MeasuresList-October312014.xlsx | RobNc |  |  |  | DEER131417 | 2013-01-01 | 2018-06-30 | InEA_modVal |  | L0228 |  |  | Standard | Remove expiry date per Commission Staff direction 2018ScrewInLampSavignsMethods-11Dec2017.pdf | 1 | 1 | 0 | Deemed Ex Ante Team |  | Remove expiry date per Commission Staff direction 2018ScrewInLampSavignsMethods-11Dec2017.pdf |  | Updated to indicate claim/filing status
4866 | R-In-CFLfixt-70w(70w)-dWP177 | Residential Indoor General Lighting: CFL Fixture replaces pre-existing standard lighting Wattage. Measure includes Code case. Impacts: CFL-based HOU (varies by BldgType) | DEER2017 | Lighting Disposition | 2020-11-24 16:30 | Res-Iltg-dWatt-CFL | NonDEER | Scaled | BaseRatio | 0 | 0 | None |  | 0 |  | 1 | Res | Any | Lighting | InGen-CFL | Ltg_Fixture | CFL_fixt |  | ILtg-CFLfix-Res | CFL fixture based on: Ballast; Total Watts = 3.53 | CFL fixture based on: Ballast; Total Watts = 3.53 | CFL fixture based on: CFLpin(70w); Total Watts = 70 | CFLratio0353 | CFLratio0353 | CFLfixt-70w(70w) | Available |  | 0 | 0 | Disposition: MeasuresList-October312014.xlsx | RobNc |  |  |  | DEER131417 | 2013-01-01 | 2018-06-30 | InEA_modVal |  |  |  |  | Standard | Remove expiry date per Commission Staff direction 2018ScrewInLampSavignsMethods-11Dec2017.pdf | 1 | 1 | 0 | Deemed Ex Ante Team |  | Remove expiry date per Commission Staff direction 2018ScrewInLampSavignsMethods-11Dec2017.pdf |  | Updated to indicate claim/filing status
4867 | R-In-CFLfixt-72w(72w)-dWP182 | Residential Indoor General Lighting: CFL Fixture replaces pre-existing standard lighting Wattage. Measure includes Code case. Impacts: CFL-based HOU (varies by BldgType) | DEER2017 | Lighting Disposition | 2020-11-24 16:30 | Res-Iltg-dWatt-CFL | NonDEER | Scaled | BaseRatio | 0 | 0 | None |  | 0 |  | 1 | Res | Any | Lighting | InGen-CFL | Ltg_Fixture | CFL_fixt |  | ILtg-CFLfix-Res | CFL fixture based on: Ballast; Total Watts = 3.53 | CFL fixture based on: Ballast; Total Watts = 3.53 | CFL fixture based on: CFLpin(72w); Total Watts = 72 | CFLratio0353 | CFLratio0353 | CFLfixt-72w(72w) | Available |  | 0 | 0 | Disposition: MeasuresList-October312014.xlsx | RobNc |  |  |  | DEER131417 | 2013-01-01 | 2018-06-30 | InEA_modVal | LT-78567 |  |  |  | Standard | Remove expiry date per Commission Staff direction 2018ScrewInLampSavignsMethods-11Dec2017.pdf | 1 | 1 | 0 | Deemed Ex Ante Team |  | Remove expiry date per Commission Staff direction 2018ScrewInLampSavignsMethods-11Dec2017.pdf |  | Updated to indicate claim/filing status
4868 | R-In-CFLfixt-78w(78w)-dWP197 | Residential Indoor General Lighting: CFL Fixture replaces pre-existing standard lighting Wattage. Measure includes Code case. Impacts: CFL-based HOU (varies by BldgType) | DEER2017 | Lighting Disposition | 2020-11-24 16:30 | Res-Iltg-dWatt-CFL | NonDEER | Scaled | BaseRatio | 0 | 0 | None |  | 0 |  | 1 | Res | Any | Lighting | InGen-CFL | Ltg_Fixture | CFL_fixt |  | ILtg-CFLfix-Res | CFL fixture based on: Ballast; Total Watts = 3.53 | CFL fixture based on: Ballast; Total Watts = 3.53 | CFL fixture based on: CFLpin(78w); Total Watts = 78 | CFLratio0353 | CFLratio0353 | CFLfixt-78w(78w) | Available |  | 0 | 0 | Disposition: MeasuresList-October312014.xlsx | RobNc |  |  |  | DEER131417 | 2013-01-01 | 2018-06-30 | InEA_modVal |  |  |  |  | Standard | Remove expiry date per Commission Staff direction 2018ScrewInLampSavignsMethods-11Dec2017.pdf | 1 | 1 | 0 | Deemed Ex Ante Team |  | Remove expiry date per Commission Staff direction 2018ScrewInLampSavignsMethods-11Dec2017.pdf |  | Updated to indicate claim/filing status
4869 | R-In-CFLfixt-7w(7w)-dWP17 | Residential Indoor General Lighting: CFL Fixture replaces pre-existing standard lighting Wattage. Measure includes Code case. Impacts: CFL-based HOU (varies by BldgType) | DEER2017 | Lighting Disposition | 2020-11-24 16:30 | Res-Iltg-dWatt-CFL | DEER | Scaled | BaseRatio | 0 | 0 | None |  | 0 |  | 1 | Res | Any | Lighting | InGen-CFL | Ltg_Fixture | CFL_fixt |  | ILtg-CFLfix-Res | CFL fixture based on: Ballast; Total Watts = 3.53 | CFL fixture based on: Ballast; Total Watts = 3.53 | CFL fixture based on: CFLpin(7w); Total Watts = 7 | CFLratio0353 | CFLratio0353 | CFLfixt-7w(7w) | Available |  | 0 | 0 | Disposition: MeasuresList-October312014.xlsx | RobNc |  |  | Res-Lighting-InGen_CFLratio0353_CFLfixt-7w | DEER131417 | 2013-01-01 | 2018-06-30 | InEA_modDescVal |  |  |  |  | Standard | Remove expiry date per Commission Staff direction 2018ScrewInLampSavignsMethods-11Dec2017.pdf | 1 | 1 | 0 | Deemed Ex Ante Team |  | Remove expiry date per Commission Staff direction 2018ScrewInLampSavignsMethods-11Dec2017.pdf |  | Updated to indicate claim/filing status
4870 | R-In-CFLfixt-8w(8w)-dWP20 | Residential Indoor General Lighting: CFL Fixture replaces pre-existing standard lighting Wattage. Measure includes Code case. Impacts: CFL-based HOU (varies by BldgType) | DEER2017 | Lighting Disposition | 2020-11-24 16:30 | Res-Iltg-dWatt-CFL | DEER | Scaled | BaseRatio | 0 | 0 | None |  | 0 |  | 1 | Res | Any | Lighting | InGen-CFL | Ltg_Fixture | CFL_fixt |  | ILtg-CFLfix-Res | CFL fixture based on: Ballast; Total Watts = 3.53 | CFL fixture based on: Ballast; Total Watts = 3.53 | CFL fixture based on: CFLpin(8w); Total Watts = 8 | CFLratio0353 | CFLratio0353 | CFLfixt-8w(8w) | Available |  | 0 | 0 | Disposition: MeasuresList-October312014.xlsx | RobNc |  |  |  | DEER131417 | 2013-01-01 | 2018-06-30 | InEA_modVal |  |  |  |  | Standard | Remove expiry date per Commission Staff direction 2018ScrewInLampSavignsMethods-11Dec2017.pdf | 1 | 1 | 0 | Deemed Ex Ante Team |  | Remove expiry date per Commission Staff direction 2018ScrewInLampSavignsMethods-11Dec2017.pdf |  | Updated to indicate claim/filing status
4871 | R-In-CFLfixt-92w(92w)-dWP232 | Residential Indoor General Lighting: CFL Fixture replaces pre-existing standard lighting Wattage. Measure includes Code case. Impacts: CFL-based HOU (varies by BldgType) | DEER2017 | Lighting Disposition | 2020-11-24 16:30 | Res-Iltg-dWatt-CFL | NonDEER | Scaled | BaseRatio | 0 | 0 | None |  | 0 |  | 1 | Res | Any | Lighting | InGen-CFL | Ltg_Fixture | CFL_fixt |  | ILtg-CFLfix-Res | CFL fixture based on: Ballast; Total Watts = 3.53 | CFL fixture based on: Ballast; Total Watts = 3.53 | CFL fixture based on: CFLpin(92w); Total Watts = 92 | CFLratio0353 | CFLratio0353 | CFLfixt-92w(92w) | Available |  | 0 | 0 | Disposition: MeasuresList-October312014.xlsx | RobNc |  |  |  | DEER131417 | 2013-01-01 | 2018-06-30 | InEA_modVal |  |  |  |  | Standard | Remove expiry date per Commission Staff direction 2018ScrewInLampSavignsMethods-11Dec2017.pdf | 1 | 1 | 0 | Deemed Ex Ante Team |  | Remove expiry date per Commission Staff direction 2018ScrewInLampSavignsMethods-11Dec2017.pdf |  | Updated to indicate claim/filing status
4872 | R-In-CFLfixt-96w(96w)-dWP242 | Residential Indoor General Lighting: CFL Fixture replaces pre-existing standard lighting Wattage. Measure includes Code case. Impacts: CFL-based HOU (varies by BldgType) | DEER2017 | Lighting Disposition | 2020-11-24 16:30 | Res-Iltg-dWatt-CFL | NonDEER | Scaled | BaseRatio | 0 | 0 | None |  | 0 |  | 1 | Res | Any | Lighting | InGen-CFL | Ltg_Fixture | CFL_fixt |  | ILtg-CFLfix-Res | CFL fixture based on: Ballast; Total Watts = 3.53 | CFL fixture based on: Ballast; Total Watts = 3.53 | CFL fixture based on: CFLpin(96w); Total Watts = 96 | CFLratio0353 | CFLratio0353 | CFLfixt-96w(96w) | Available |  | 0 | 0 | Disposition: MeasuresList-October312014.xlsx | RobNc |  |  |  | DEER131417 | 2013-01-01 | 2018-06-30 | InEA_modVal |  |  |  |  | Standard | Remove expiry date per Commission Staff direction 2018ScrewInLampSavignsMethods-11Dec2017.pdf | 1 | 1 | 0 | Deemed Ex Ante Team |  | Remove expiry date per Commission Staff direction 2018ScrewInLampSavignsMethods-11Dec2017.pdf |  | Updated to indicate claim/filing status
4873 | R-In-CFLfixt-Circ-22w(22w)-dWP55 | Residential Indoor General Lighting: CFL Fixture replaces pre-existing standard lighting Wattage. Measure includes Code case. Impacts: CFL-based HOU (varies by BldgType) | DEER2017 | Lighting Disposition | 2020-11-24 16:30 | Res-Iltg-dWatt-CFL | DEER | Scaled | BaseRatio | 0 | 0 | None |  | 0 |  | 1 | Res | Any | Lighting | InGen-CFL | Ltg_Fixture | CFL_fixt |  | ILtg-CFLfix-Res | CFL fixture based on: Ballast; Total Watts = 3.53 | CFL fixture based on: Ballast; Total Watts = 3.53 | CFL fixture based on: CFLpin-Circ(22w), Exterior Rated; Total Watts = 22 | CFLratio0353 | CFLratio0353 | CFLfixt-Circ-22w(22w) | Available |  | 0 | 0 | Disposition: MeasuresList-October312014.xlsx | RobNc |  |  |  | DEER131417 | 2013-01-01 | 2018-06-30 | InEA_modVal | LT-19423 |  |  |  | Standard | Remove expiry date per Commission Staff direction 2018ScrewInLampSavignsMethods-11Dec2017.pdf | 1 | 1 | 0 | Deemed Ex Ante Team |  | Remove expiry date per Commission Staff direction 2018ScrewInLampSavignsMethods-11Dec2017.pdf |  | Updated to indicate claim/filing status
4874 | R-In-CFLscw(100w)-dWP247 | Residential Indoor General Lighting: CFL Lamp with integated Ballast replaces pre-existing standard lighting Wattage. Measure includes Code case. Impacts: CFL-based HOU (varies by BldgType) | DEER1314 | Lighting Disposition | 2020-11-24 16:30 | Res-Iltg-dWatt-CFL | NonDEER | Scaled | BaseRatio | 0 | 0 | None |  | 0 |  | 1 | Res | Any | Lighting | InGen-CFL | Ltg_Lamp | CFLint_lamp |  | ILtg-CFL-Res | Res indoor non-refl CFL base case, Total Watts = 3.47 x Msr Watts | Res indoor non-refl CFL base case, Total Watts = 3.47 x Msr Watts | CFL Lamp: Non-Reflector, 100 Watts | CFLratio0347 | CFLratio0347 | CFLscw(100w) | Available | Transition to new HOU begins 1/1/2016 as part of DEER2016 | 0 | 0 | Disposition: MeasuresList-October312014.xlsx | RobNc |  |  | Res-Lighting-InGen_CFLratio0347_CFLscw-100w | DEER1315end | 2013-01-01 | 2015-12-31 | InEA_modVal |  |  |  |  | Standard |  | 1 | 1 | 0 | Deemed Ex Ante Team |  |  |  | Updated to indicate claim/filing status
4875 | R-In-CFLscw(10w)-dWP24 | Residential Indoor General Lighting: CFL Lamp with integated Ballast replaces pre-existing standard lighting Wattage. Measure includes Code case. Impacts: CFL-based HOU (varies by BldgType) | DEER1314 | Lighting Disposition | 2020-11-24 16:30 | Res-Iltg-dWatt-CFL | DEER | Scaled | BaseRatio | 0 | 0 | None |  | 0 |  | 1 | Res | Any | Lighting | InGen-CFL | Ltg_Lamp | CFLint_lamp | CFLscw(10w) | ILtg-CFL-Res | Res indoor non-refl CFL base case, Total Watts = 3.47 x Msr Watts | Res indoor non-refl CFL base case, Total Watts = 3.47 x Msr Watts | CFL Lamp: Non-Reflector, 382 initial lumens, 10 Watts | CFLratio0347 | CFLratio0347 | CFLscw(10w) | Available |  | 0 | 0 | Disposition: MeasuresList-October312014.xlsx | RobNc |  |  | Res-Lighting-InGen_CFLratio0347_CFLscw-10w | DEER1315end | 2013-01-01 | 2015-05-31 | InEA_modDescVal | LT-71834 | L0164 |  |  | Standard | Added LegacyID | 1 | 1 | 0 | Deemed Ex Ante Team |  | Added LegacyID |  | Updated to indicate claim/filing status
4876 | R-In-CFLscw(11w)-dWP27 | Residential Indoor General Lighting: CFL Lamp with integated Ballast replaces pre-existing standard lighting Wattage. Measure includes Code case. Impacts: CFL-based HOU (varies by BldgType) | DEER1314 | Lighting Disposition | 2020-11-24 16:30 | Res-Iltg-dWatt-CFL | DEER | Scaled | BaseRatio | 0 | 0 | None |  | 0 |  | 1 | Res | Any | Lighting | InGen-CFL | Ltg_Lamp | CFLint_lamp | CFLscw(11w) | ILtg-CFL-Res | Res indoor non-refl CFL base case, Total Watts = 3.47 x Msr Watts | Res indoor non-refl CFL base case, Total Watts = 3.47 x Msr Watts | CFL Lamp: Non-Reflector, 420 initial lumens, 11 Watts | CFLratio0347 | CFLratio0347 | CFLscw(11w) | Available |  | 0 | 0 | Disposition: MeasuresList-October312014.xlsx | RobNc |  |  | Res-Lighting-InGen_CFLratio0347_CFLscw-11w | DEER1315end | 2013-01-01 | 2015-05-31 | InEA_modVal |  | L0166 |  |  | Standard |  | 1 | 1 | 0 | Deemed Ex Ante Team |  |  |  | Updated to indicate claim/filing status
4877 | R-In-CFLscw(12w)-dWP29 | Residential Indoor General Lighting: CFL Lamp with integated Ballast replaces pre-existing standard lighting Wattage. Measure includes Code case. Impacts: CFL-based HOU (varies by BldgType) | DEER1314 | Lighting Disposition | 2020-11-24 16:30 | Res-Iltg-dWatt-CFL | DEER | Scaled | BaseRatio | 0 | 0 | None |  | 0 |  | 1 | Res | Any | Lighting | InGen-CFL | Ltg_Lamp | CFLint_lamp | CFLscw(12w) | ILtg-CFL-Res | Res indoor non-refl CFL base case, Total Watts = 3.47 x Msr Watts | Res indoor non-refl CFL base case, Total Watts = 3.47 x Msr Watts | CFL Lamp: Non-Reflector, 540 initial lumens, 12 Watts | CFLratio0347 | CFLratio0347 | CFLscw(12w) | Available |  | 0 | 0 | Disposition: MeasuresList-October312014.xlsx | RobNc |  |  | Res-Lighting-InGen_CFLratio0347_CFLscw-12w | DEER1315end | 2013-01-01 | 2015-05-31 | InEA_modDescVal |  |  |  |  | Standard | Added LegacyID | 1 | 1 | 0 | Deemed Ex Ante Team |  | Added LegacyID |  | Updated to indicate claim/filing status
4878 | R-In-CFLscw(13w)-dWP32 | Residential Indoor General Lighting: CFL Lamp with integated Ballast replaces pre-existing standard lighting Wattage. Measure includes Code case. Impacts: CFL-based HOU (varies by BldgType) | DEER1314 | Lighting Disposition | 2020-11-24 16:30 | Res-Iltg-dWatt-CFL | DEER | Scaled | BaseRatio | 0 | 0 | None |  | 0 |  | 1 | Res | Any | Lighting | InGen-CFL | Ltg_Lamp | CFLint_lamp | CFLscw(13w) | ILtg-CFL-Res | Res indoor non-refl CFL base case, Total Watts = 3.47 x Msr Watts | Res indoor non-refl CFL base case, Total Watts = 3.47 x Msr Watts | CFL Lamp: Non-Reflector, 660 initial lumens, 13 Watts | CFLratio0347 | CFLratio0347 | CFLscw(13w) | Available |  | 0 | 0 | Disposition: MeasuresList-October312014.xlsx | RobNc |  |  | Res-Lighting-InGen_CFLratio0347_CFLscw-13w | DEER1315end | 2013-01-01 | 2015-05-31 | InEA_modDescVal | LT-23829 | LC78 |  |  | Standard | Added LegacyID | 1 | 1 | 0 | Deemed Ex Ante Team |  | Added LegacyID |  | Updated to indicate claim/filing status
4879 | R-In-CFLscw(14w)-dWP34 | Residential Indoor General Lighting: CFL Lamp with integated Ballast replaces pre-existing standard lighting Wattage. Measure includes Code case. Impacts: CFL-based HOU (varies by BldgType) | DEER1314 | Lighting Disposition | 2020-11-24 16:30 | Res-Iltg-dWatt-CFL | DEER | Scaled | BaseRatio | 0 | 0 | None |  | 0 |  | 1 | Res | Any | Lighting | InGen-CFL | Ltg_Lamp | CFLint_lamp | CFLscw(14w) | ILtg-CFL-Res | Res indoor non-refl CFL base case, Total Watts = 3.47 x Msr Watts | Res indoor non-refl CFL base case, Total Watts = 3.47 x Msr Watts | CFL Lamp: Non-Reflector, 713 initial lumens, 14 Watts | CFLratio0347 | CFLratio0347 | CFLscw(14w) | Available |  | 0 | 0 | Disposition: MeasuresList-October312014.xlsx | RobNc |  |  | Res-Lighting-InGen_CFLratio0347_CFLscw-14w | DEER1315end | 2013-01-01 | 2015-05-31 | InEA_modDescVal | LT-62221 | LC79 |  |  | Standard | Added LegacyID | 1 | 1 | 0 | Deemed Ex Ante Team |  | Added LegacyID |  | Updated to indicate claim/filing status
4880 | R-In-CFLscw(150w)-dWP370 | Residential Indoor General Lighting: CFL Lamp with integated Ballast replaces pre-existing standard lighting Wattage. Measure includes Code case. Impacts: CFL-based HOU (varies by BldgType) | DEER1314 | Lighting Disposition | 2020-11-24 16:30 | Res-Iltg-dWatt-CFL | NonDEER | Scaled | BaseRatio | 0 | 0 | None |  | 0 |  | 1 | Res | Any | Lighting | InGen-CFL | Ltg_Lamp | CFLint_lamp |  | ILtg-CFL-Res | Res indoor non-refl CFL base case, Total Watts = 3.47 x Msr Watts | Res indoor non-refl CFL base case, Total Watts = 3.47 x Msr Watts | CFL Lamp: Non-Reflector, 150 Watts | CFLratio0347 | CFLratio0347 | CFLscw(150w) | Available | Transition to new HOU begins 1/1/2016 as part of DEER2016 | 0 | 0 | Disposition: MeasuresList-October312014.xlsx | RobNc |  |  | Res-Lighting-InGen_CFLratio0347_CFLscw-150w | DEER1315end | 2013-01-01 | 2015-12-31 | InEA_modDescVal |  |  |  |  | Standard | Added LegacyID | 1 | 1 | 0 | Deemed Ex Ante Team |  | Added LegacyID |  | Updated to indicate claim/filing status
4881 | R-In-CFLscw(15w)-dWP37 | Residential Indoor General Lighting: CFL Lamp with integated Ballast replaces pre-existing standard lighting Wattage. Measure includes Code case. Impacts: CFL-based HOU (varies by BldgType) | DEER1314 | Lighting Disposition | 2020-11-24 16:30 | Res-Iltg-dWatt-CFL | DEER | Scaled | BaseRatio | 0 | 0 | None |  | 0 |  | 1 | Res | Any | Lighting | InGen-CFL | Ltg_Lamp | CFLint_lamp | CFLscw(15w) | ILtg-CFL-Res | Res indoor non-refl CFL base case, Total Watts = 3.47 x Msr Watts | Res indoor non-refl CFL base case, Total Watts = 3.47 x Msr Watts | CFL Lamp: Non-Reflector, 765 initial lumens, 15 Watts | CFLratio0347 | CFLratio0347 | CFLscw(15w) | Available |  | 0 | 0 | Disposition: MeasuresList-October312014.xlsx | RobNc |  |  | Res-Lighting-InGen_CFLratio0347_CFLscw-15w | DEER1315end | 2013-01-01 | 2015-05-31 | InEA_modVal | LT-38498 | LC80 |  |  | Standard |  | 1 | 1 | 0 | Deemed Ex Ante Team |  |  |  | Updated to indicate claim/filing status
4882 | R-In-CFLscw(16w)-dWP39 | Residential Indoor General Lighting: CFL Lamp with integated Ballast replaces pre-existing standard lighting Wattage. Measure includes Code case. Impacts: CFL-based HOU (varies by BldgType) | DEER1314 | Lighting Disposition | 2020-11-24 16:30 | Res-Iltg-dWatt-CFL | DEER | Scaled | BaseRatio | 0 | 0 | None |  | 0 |  | 1 | Res | Any | Lighting | InGen-CFL | Ltg_Lamp | CFLint_lamp | CFLscw(16w) | ILtg-CFL-Res | Res indoor non-refl CFL base case, Total Watts = 3.47 x Msr Watts | Res indoor non-refl CFL base case, Total Watts = 3.47 x Msr Watts | CFL Lamp: Non-Reflector, 810 initial lumens, 16 Watts | CFLratio0347 | CFLratio0347 | CFLscw(16w) | Available |  | 0 | 0 | Disposition: MeasuresList-October312014.xlsx | RobNc |  |  | Res-Lighting-InGen_CFLratio0347_CFLscw-16w | DEER1315end | 2013-01-01 | 2015-05-31 | InEA_modDescVal |  |  |  |  | Standard | Added LegacyID | 1 | 1 | 0 | Deemed Ex Ante Team |  | Added LegacyID |  | Updated to indicate claim/filing status
4883 | R-In-CFLscw(17w)-dWP41 | Residential Indoor General Lighting: CFL Lamp with integated Ballast replaces pre-existing standard lighting Wattage. Measure includes Code case. Impacts: CFL-based HOU (varies by BldgType) | DEER1314 | Lighting Disposition | 2020-11-24 16:30 | Res-Iltg-dWatt-CFL | NonDEER | Scaled | BaseRatio | 0 | 0 | None |  | 0 |  | 1 | Res | Any | Lighting | InGen-CFL | Ltg_Lamp | CFLint_lamp | CFLscw(17w) | ILtg-CFL-Res | Res indoor non-refl CFL base case, Total Watts = 3.47 x Msr Watts | Res indoor non-refl CFL base case, Total Watts = 3.47 x Msr Watts | CFL Lamp: Non-Reflector, 845 initial lumens, 17 Watts | CFLratio0347 | CFLratio0347 | CFLscw(17w) | Available | Not used in 2013-14 Lighting Disposition | 0 | 0 | Disposition: MeasuresList-October312014.xlsx | RobNc |  |  | Res-Lighting-InGen_CFLratio0347_CFLscw-17w | DEER1315end | 2013-01-01 | 2015-05-31 | InEA_modDescVal |  |  |  |  | Standard | Added LegacyID | 1 | 1 | 0 | Deemed Ex Ante Team |  | Added LegacyID |  | Updated to indicate claim/filing status
4884 | R-In-CFLscw(18w)-dWP44 | Residential Indoor General Lighting: CFL Lamp with integated Ballast replaces pre-existing standard lighting Wattage. Measure includes Code case. Impacts: CFL-based HOU (varies by BldgType) | DEER1314 | Lighting Disposition | 2020-11-24 16:30 | Res-Iltg-dWatt-CFL | DEER | Scaled | BaseRatio | 0 | 0 | None |  | 0 |  | 1 | Res | Any | Lighting | InGen-CFL | Ltg_Lamp | CFLint_lamp | CFLscw(18w) | ILtg-CFL-Res | Res indoor non-refl CFL base case, Total Watts = 3.47 x Msr Watts | Res indoor non-refl CFL base case, Total Watts = 3.47 x Msr Watts | CFL Lamp: Non-Reflector, 885 initial lumens, 18 Watts | CFLratio0347 | CFLratio0347 | CFLscw(18w) | Available |  | 0 | 0 | Disposition: MeasuresList-October312014.xlsx | RobNc |  |  | Res-Lighting-InGen_CFLratio0347_CFLscw-18w | DEER1315end | 2013-01-01 | 2015-05-31 | InEA_modVal |  | LC83 |  |  | Standard |  | 1 | 1 | 0 | Deemed Ex Ante Team |  |  |  | Updated to indicate claim/filing status
4885 | R-In-CFLscw(19w)-dWP46 | Residential Indoor General Lighting: CFL Lamp with integated Ballast replaces pre-existing standard lighting Wattage. Measure includes Code case. Impacts: CFL-based HOU (varies by BldgType) | DEER1314 | Lighting Disposition | 2020-11-24 16:30 | Res-Iltg-dWatt-CFL | DEER | Scaled | BaseRatio | 0 | 0 | None |  | 0 |  | 1 | Res | Any | Lighting | InGen-CFL | Ltg_Lamp | CFLint_lamp | CFLscw(19w) | ILtg-CFL-Res | Res indoor non-refl CFL base case, Total Watts = 3.47 x Msr Watts | Res indoor non-refl CFL base case, Total Watts = 3.47 x Msr Watts | CFL Lamp: Non-Reflector, 925 initial lumens, 19 Watts | CFLratio0347 | CFLratio0347 | CFLscw(19w) | Available |  | 0 | 0 | Disposition: MeasuresList-October312014.xlsx | RobNc |  |  | Res-Lighting-InGen_CFLratio0347_CFLscw-19w | DEER1315end | 2013-01-01 | 2015-05-31 | InEA_modDescVal |  | L0176 |  |  | Standard | Added LegacyID | 1 | 1 | 0 | Deemed Ex Ante Team |  | Added LegacyID |  | Updated to indicate claim/filing status
4886 | R-In-CFLscw(200w)-dWP494 | Residential Indoor General Lighting: CFL Lamp with integated Ballast replaces pre-existing standard lighting Wattage. Measure includes Code case. Impacts: CFL-based HOU (varies by BldgType) | DEER1314 | Lighting Disposition | 2020-11-24 16:30 | Res-Iltg-dWatt-CFL | NonDEER | Scaled | BaseRatio | 0 | 0 | None |  | 0 |  | 1 | Res | Any | Lighting | InGen-CFL | Ltg_Lamp | CFLint_lamp |  | ILtg-CFL-Res | Res indoor non-refl CFL base case, Total Watts = 3.47 x Msr Watts | Res indoor non-refl CFL base case, Total Watts = 3.47 x Msr Watts | CFL Lamp: Non-Reflector, 200 Watts | CFLratio0347 | CFLratio0347 | CFLscw(200w) | Available | Transition to new HOU begins 1/1/2016 as part of DEER2016 | 0 | 0 | Disposition: MeasuresList-October312014.xlsx | RobNc |  |  | Res-Lighting-InGen_CFLratio0347_CFLscw-200w | DEER1315end | 2013-01-01 | 2015-12-31 | InEA_modVal |  |  |  |  | Standard |  | 1 | 1 | 0 | Deemed Ex Ante Team |  |  |  | Updated to indicate claim/filing status
4887 | R-In-CFLscw(20w)-dWP49 | Residential Indoor General Lighting: CFL Lamp with integated Ballast replaces pre-existing standard lighting Wattage. Measure includes Code case. Impacts: CFL-based HOU (varies by BldgType) | DEER1314 | Lighting Disposition | 2020-11-24 16:30 | Res-Iltg-dWatt-CFL | DEER | Scaled | BaseRatio | 0 | 0 | None |  | 0 |  | 1 | Res | Any | Lighting | InGen-CFL | Ltg_Lamp | CFLint_lamp | CFLscw(20w) | ILtg-CFL-Res | Res indoor non-refl CFL base case, Total Watts = 3.47 x Msr Watts | Res indoor non-refl CFL base case, Total Watts = 3.47 x Msr Watts | CFL Lamp: Non-Reflector, 965 initial lumens, 20 Watts | CFLratio0347 | CFLratio0347 | CFLscw(20w) | Available |  | 0 | 0 | Disposition: MeasuresList-October312014.xlsx | RobNc |  |  | Res-Lighting-InGen_CFLratio0347_CFLscw-20w | DEER1315end | 2013-01-01 | 2015-05-31 | InEA_modVal |  | LC85 |  |  | Standard |  | 1 | 1 | 0 | Deemed Ex Ante Team |  |  |  | Updated to indicate claim/filing status
4888 | R-In-CFLscw(22w)-dWP54 | Residential Indoor General Lighting: CFL Lamp with integated Ballast replaces pre-existing standard lighting Wattage. Measure includes Code case. Impacts: CFL-based HOU (varies by BldgType) | DEER1314 | Lighting Disposition | 2020-11-24 16:30 | Res-Iltg-dWatt-CFL | DEER | Scaled | BaseRatio | 0 | 0 | None |  | 0 |  | 1 | Res | Any | Lighting | InGen-CFL | Ltg_Lamp | CFLint_lamp | CFLscw(22w) | ILtg-CFL-Res | Res indoor non-refl CFL base case, Total Watts = 3.47 x Msr Watts | Res indoor non-refl CFL base case, Total Watts = 3.47 x Msr Watts | CFL Lamp: Non-Reflector, 1175 initial lumens, 22 Watts | CFLratio0347 | CFLratio0347 | CFLscw(22w) | Available |  | 0 | 0 | Disposition: MeasuresList-October312014.xlsx | RobNc |  |  | Res-Lighting-InGen_CFLratio0347_CFLscw-22w | DEER1315end | 2013-01-01 | 2015-05-31 | InEA_modVal |  |  |  |  | Standard |  | 1 | 1 | 0 | Deemed Ex Ante Team |  |  |  | Updated to indicate claim/filing status
4889 | R-In-CFLscw(23w)-dWP56 | Residential Indoor General Lighting: CFL Lamp with integated Ballast replaces pre-existing standard lighting Wattage. Measure includes Code case. Impacts: CFL-based HOU (varies by BldgType) | DEER1314 | Lighting Disposition | 2020-11-24 16:30 | Res-Iltg-dWatt-CFL | DEER | Scaled | BaseRatio | 0 | 0 | None |  | 0 |  | 1 | Res | Any | Lighting | InGen-CFL | Ltg_Lamp | CFLint_lamp | CFLscw(23w) | ILtg-CFL-Res | Res indoor non-refl CFL base case, Total Watts = 3.47 x Msr Watts | Res indoor non-refl CFL base case, Total Watts = 3.47 x Msr Watts | CFL Lamp: Non-Reflector, 1280 initial lumens, 23 Watts | CFLratio0347 | CFLratio0347 | CFLscw(23w) | Available |  | 0 | 0 | Disposition: MeasuresList-October312014.xlsx | RobNc |  |  | Res-Lighting-InGen_CFLratio0347_CFLscw-23w | DEER1315end | 2013-01-01 | 2015-05-31 | InEA_modDescVal | LT-69442 | LC87 |  |  | Standard | Added LegacyID | 1 | 1 | 0 | Deemed Ex Ante Team |  | Added LegacyID |  | Updated to indicate claim/filing status
4890 | R-In-CFLscw(24w)-dWP59 | Residential Indoor General Lighting: CFL Lamp with integated Ballast replaces pre-existing standard lighting Wattage. Measure includes Code case. Impacts: CFL-based HOU (varies by BldgType) | DEER1314 | Lighting Disposition | 2020-11-24 16:30 | Res-Iltg-dWatt-CFL | DEER | Scaled | BaseRatio | 0 | 0 | None |  | 0 |  | 1 | Res | Any | Lighting | InGen-CFL | Ltg_Lamp | CFLint_lamp | CFLscw(24w) | ILtg-CFL-Res | Res indoor non-refl CFL base case, Total Watts = 3.47 x Msr Watts | Res indoor non-refl CFL base case, Total Watts = 3.47 x Msr Watts | CFL Lamp: Non-Reflector, 1295 initial lumens, 24 Watts | CFLratio0347 | CFLratio0347 | CFLscw(24w) | Available |  | 0 | 0 | Disposition: MeasuresList-October312014.xlsx | RobNc |  |  | Res-Lighting-InGen_CFLratio0347_CFLscw-24w | DEER1315end | 2013-01-01 | 2015-05-31 | InEA_modVal |  | L0182 |  |  | Standard |  | 1 | 1 | 0 | Deemed Ex Ante Team |  |  |  | Updated to indicate claim/filing status
4891 | R-In-CFLscw(25w)-dWP61 | Residential Indoor General Lighting: CFL Lamp with integated Ballast replaces pre-existing standard lighting Wattage. Measure includes Code case. Impacts: CFL-based HOU (varies by BldgType) | DEER1314 | Lighting Disposition | 2020-11-24 16:30 | Res-Iltg-dWatt-CFL | DEER | Scaled | BaseRatio | 0 | 0 | None |  | 0 |  | 1 | Res | Any | Lighting | InGen-CFL | Ltg_Lamp | CFLint_lamp | CFLscw(25w) | ILtg-CFL-Res | Res indoor non-refl CFL base case, Total Watts = 3.47 x Msr Watts | Res indoor non-refl CFL base case, Total Watts = 3.47 x Msr Watts | CFL Lamp: Non-Reflector, 1310 initial lumens, 25 Watts | CFLratio0347 | CFLratio0347 | CFLscw(25w) | Available |  | 0 | 0 | Disposition: MeasuresList-October312014.xlsx | RobNc |  |  | Res-Lighting-InGen_CFLratio0347_CFLscw-25w | DEER1315end | 2013-01-01 | 2015-05-31 | InEA_modDescVal |  | L0184 |  |  | Standard | Added LegacyID | 1 | 1 | 0 | Deemed Ex Ante Team |  | Added LegacyID |  | Updated to indicate claim/filing status
4892 | R-In-CFLscw(26w)-dWP64 | Residential Indoor General Lighting: CFL Lamp with integated Ballast replaces pre-existing standard lighting Wattage. Measure includes Code case. Impacts: CFL-based HOU (varies by BldgType) | DEER1314 | Lighting Disposition | 2020-11-24 16:30 | Res-Iltg-dWatt-CFL | DEER | Scaled | BaseRatio | 0 | 0 | None |  | 0 |  | 1 | Res | Any | Lighting | InGen-CFL | Ltg_Lamp | CFLint_lamp | CFLscw(26w) | ILtg-CFL-Res | Res indoor non-refl CFL base case, Total Watts = 3.47 x Msr Watts | Res indoor non-refl CFL base case, Total Watts = 3.47 x Msr Watts | CFL Lamp: Non-Reflector, 1368 initial lumens, 26 Watts | CFLratio0347 | CFLratio0347 | CFLscw(26w) | Available |  | 0 | 0 | Disposition: MeasuresList-October312014.xlsx | RobNc |  |  | Res-Lighting-InGen_CFLratio0347_CFLscw-26w | DEER1315end | 2013-01-01 | 2015-05-31 | InEA_modVal |  | L0186 |  |  | Standard |  | 1 | 1 | 0 | Deemed Ex Ante Team |  |  |  | Updated to indicate claim/filing status
4893 | R-In-CFLscw(27w)-dWP66 | Residential Indoor General Lighting: CFL Lamp with integated Ballast replaces pre-existing standard lighting Wattage. Measure includes Code case. Impacts: CFL-based HOU (varies by BldgType) | DEER1314 | Lighting Disposition | 2020-11-24 16:30 | Res-Iltg-dWatt-CFL | DEER | Scaled | BaseRatio | 0 | 0 | None |  | 0 |  | 1 | Res | Any | Lighting | InGen-CFL | Ltg_Lamp | CFLint_lamp | CFLscw(27w) | ILtg-CFL-Res | Res indoor non-refl CFL base case, Total Watts = 3.47 x Msr Watts | Res indoor non-refl CFL base case, Total Watts = 3.47 x Msr Watts | CFL Lamp: Non-Reflector, 1427 initial lumens, 27 Watts | CFLratio0347 | CFLratio0347 | CFLscw(27w) | Available |  | 0 | 0 | Disposition: MeasuresList-October312014.xlsx | RobNc |  |  | Res-Lighting-InGen_CFLratio0347_CFLscw-27w | DEER1315end | 2013-01-01 | 2015-05-31 | InEA_modDescVal |  |  |  |  | Standard | Added LegacyID | 1 | 1 | 0 | Deemed Ex Ante Team |  | Added LegacyID |  | Updated to indicate claim/filing status
4894 | R-In-CFLscw(28w)-dWP69 | Residential Indoor General Lighting: CFL Lamp with integated Ballast replaces pre-existing standard lighting Wattage. Measure includes Code case. Impacts: CFL-based HOU (varies by BldgType) | DEER1314 | Lighting Disposition | 2020-11-24 16:30 | Res-Iltg-dWatt-CFL | DEER | Scaled | BaseRatio | 0 | 0 | None |  | 0 |  | 1 | Res | Any | Lighting | InGen-CFL | Ltg_Lamp | CFLint_lamp | CFLscw(28w) | ILtg-CFL-Res | Res indoor non-refl CFL base case, Total Watts = 3.47 x Msr Watts | Res indoor non-refl CFL base case, Total Watts = 3.47 x Msr Watts | CFL Lamp: Non-Reflector, 1485 initial lumens, 28 Watts | CFLratio0347 | CFLratio0347 | CFLscw(28w) | Available |  | 0 | 0 | Disposition: MeasuresList-October312014.xlsx | RobNc |  |  | Res-Lighting-InGen_CFLratio0347_CFLscw-28w | DEER1315end | 2013-01-01 | 2015-05-31 | InEA_modVal |  |  |  |  | Standard |  | 1 | 1 | 0 | Deemed Ex Ante Team |  |  |  | Updated to indicate claim/filing status
4895 | R-In-CFLscw(30w)-dWP74 | Residential Indoor General Lighting: CFL Lamp with integated Ballast replaces pre-existing standard lighting Wattage. Measure includes Code case. Impacts: CFL-based HOU (varies by BldgType) | DEER1314 | Lighting Disposition | 2020-11-24 16:30 | Res-Iltg-dWatt-CFL | DEER | Scaled | BaseRatio | 0 | 0 | None |  | 0 |  | 1 | Res | Any | Lighting | InGen-CFL | Ltg_Lamp | CFLint_lamp | CFLscw(30w) | ILtg-CFL-Res | Res indoor non-refl CFL base case, Total Watts = 3.47 x Msr Watts | Res indoor non-refl CFL base case, Total Watts = 3.47 x Msr Watts | CFL Lamp: Non-Reflector, 30 Watts | CFLratio0347 | CFLratio0347 | CFLscw(30w) | Available |  | 0 | 0 | Disposition: MeasuresList-October312014.xlsx | RobNc |  |  | Res-Lighting-InGen_CFLratio0347_CFLscw-30w | DEER1315end | 2013-01-01 | 2015-05-31 | InEA_modVal |  | L0188 |  |  | Standard |  | 1 | 1 | 0 | Deemed Ex Ante Team |  |  |  | Updated to indicate claim/filing status
4896 | R-In-CFLscw(31w)-dWP76 | Residential Indoor General Lighting: CFL Lamp with integated Ballast replaces pre-existing standard lighting Wattage. Measure includes Code case. Impacts: CFL-based HOU (varies by BldgType) | DEER1314 | Lighting Disposition | 2020-11-24 16:30 | Res-Iltg-dWatt-CFL | NonDEER | Scaled | BaseRatio | 0 | 0 | None |  | 0 |  | 1 | Res | Any | Lighting | InGen-CFL | Ltg_Lamp | CFLint_lamp | CFLscw(31w) | ILtg-CFL-Res | Res indoor non-refl CFL base case, Total Watts = 3.47 x Msr Watts | Res indoor non-refl CFL base case, Total Watts = 3.47 x Msr Watts | CFL Lamp: Non-Reflector, 31 Watts | CFLratio0347 | CFLratio0347 | CFLscw(31w) | Available | Transition to new HOU begins 1/1/2016 as part of DEER2016 | 0 | 0 | Disposition: MeasuresList-October312014.xlsx | RobNc |  |  | Res-Lighting-InGen_CFLratio0347_CFLscw-31w | DEER1315end | 2013-01-01 | 2015-12-31 | InEA_modDescVal |  | L0321 |  |  | Standard | Added LegacyID | 1 | 1 | 0 | Deemed Ex Ante Team |  | Added LegacyID |  | Updated to indicate claim/filing status
4897 | R-In-CFLscw(32w)-dWP79 | Residential Indoor General Lighting: CFL Lamp with integated Ballast replaces pre-existing standard lighting Wattage. Measure includes Code case. Impacts: CFL-based HOU (varies by BldgType) | DEER1314 | Lighting Disposition | 2020-11-24 16:30 | Res-Iltg-dWatt-CFL | NonDEER | Scaled | BaseRatio | 0 | 0 | None |  | 0 |  | 1 | Res | Any | Lighting | InGen-CFL | Ltg_Lamp | CFLint_lamp | CFLscw(32w) | ILtg-CFL-Res | Res indoor non-refl CFL base case, Total Watts = 3.47 x Msr Watts | Res indoor non-refl CFL base case, Total Watts = 3.47 x Msr Watts | CFL Lamp: Non-Reflector, 32 Watts | CFLratio0347 | CFLratio0347 | CFLscw(32w) | Available | Transition to new HOU begins 1/1/2016 as part of DEER2016 | 0 | 0 | Disposition: MeasuresList-October312014.xlsx | RobNc |  |  | Res-Lighting-InGen_CFLratio0347_CFLscw-32w | DEER1315end | 2013-01-01 | 2015-12-31 | InEA_modVal | LT-89584 | L0323 |  |  | Standard |  | 1 | 1 | 0 | Deemed Ex Ante Team |  |  |  | Updated to indicate claim/filing status
4898 | R-In-CFLscw(36w)-dWP88 | Residential Indoor General Lighting: CFL Lamp with integated Ballast replaces pre-existing standard lighting Wattage. Measure includes Code case. Impacts: CFL-based HOU (varies by BldgType) | DEER1314 | Lighting Disposition | 2020-11-24 16:30 | Res-Iltg-dWatt-CFL | NonDEER | Scaled | BaseRatio | 0 | 0 | None |  | 0 |  | 1 | Res | Any | Lighting | InGen-CFL | Ltg_Lamp | CFLint_lamp | CFLscw(36w) | ILtg-CFL-Res | Res indoor non-refl CFL base case, Total Watts = 3.47 x Msr Watts | Res indoor non-refl CFL base case, Total Watts = 3.47 x Msr Watts | CFL Lamp: Any Non-reflector, 36 Watts | CFLratio0347 | CFLratio0347 | CFLscw(36w) | Available | Transition to new HOU begins 1/1/2016 as part of DEER2016 | 0 | 0 | Disposition: MeasuresList-October312014.xlsx | RobNc |  |  |  | DEER1315end | 2013-01-01 | 2015-12-31 | InEA_modVal |  |  |  |  | Standard |  | 1 | 1 | 0 | Deemed Ex Ante Team |  |  |  | Updated to indicate claim/filing status
4899 | R-In-CFLscw(40w)-dWP98 | Residential Indoor General Lighting: CFL Lamp with integated Ballast replaces pre-existing standard lighting Wattage. Measure includes Code case. Impacts: CFL-based HOU (varies by BldgType) | DEER1314 | Lighting Disposition | 2020-11-24 16:30 | Res-Iltg-dWatt-CFL | NonDEER | Scaled | BaseRatio | 0 | 0 | None |  | 0 |  | 1 | Res | Any | Lighting | InGen-CFL | Ltg_Lamp | CFLint_lamp | CFLscw(40w) | ILtg-CFL-Res | Res indoor non-refl CFL base case, Total Watts = 3.47 x Msr Watts | Res indoor non-refl CFL base case, Total Watts = 3.47 x Msr Watts | CFL Lamp: Non-Reflector, 40 Watts | CFLratio0347 | CFLratio0347 | CFLscw(40w) | Available | Transition to new HOU begins 1/1/2016 as part of DEER2016 | 0 | 0 | Disposition: MeasuresList-October312014.xlsx | RobNc |  |  |  | DEER1315end | 2013-01-01 | 2015-12-31 | InEA_modVal | LT-90135 | L0190 |  |  | Standard |  | 1 | 1 | 0 | Deemed Ex Ante Team |  |  |  | Updated to indicate claim/filing status
4900 | R-In-CFLscw(42w)-dWP103 | Residential Indoor General Lighting: CFL Lamp with integated Ballast replaces pre-existing standard lighting Wattage. Measure includes Code case. Impacts: CFL-based HOU (varies by BldgType) | DEER1314 | Lighting Disposition | 2020-11-24 16:30 | Res-Iltg-dWatt-CFL | NonDEER | Scaled | BaseRatio | 0 | 0 | None |  | 0 |  | 1 | Res | Any | Lighting | InGen-CFL | Ltg_Lamp | CFLint_lamp | CFLscw(42w) | ILtg-CFL-Res | Res indoor non-refl CFL base case, Total Watts = 3.47 x Msr Watts | Res indoor non-refl CFL base case, Total Watts = 3.47 x Msr Watts | CFL Lamp: Non-Reflector, 42 Watts | CFLratio0347 | CFLratio0347 | CFLscw(42w) | Available | Transition to new HOU begins 1/1/2016 as part of DEER2016 | 0 | 0 | Disposition: MeasuresList-October312014.xlsx | RobNc |  |  | Res-Lighting-InGen_CFLratio0347_CFLscw-42w | DEER1315end | 2013-01-01 | 2015-12-31 | InEA_modDescVal | LT-69840 | L0192 |  |  | Standard | Added LegacyID | 1 | 1 | 0 | Deemed Ex Ante Team |  | Added LegacyID |  | Updated to indicate claim/filing status
4901 | R-In-CFLscw(45w)-dWP111 | Residential Indoor General Lighting: CFL Lamp with integated Ballast replaces pre-existing standard lighting Wattage. Measure includes Code case. Impacts: CFL-based HOU (varies by BldgType) | DEER1314 | Lighting Disposition | 2020-11-24 16:30 | Res-Iltg-dWatt-CFL | NonDEER | Scaled | BaseRatio | 0 | 0 | None |  | 0 |  | 1 | Res | Any | Lighting | InGen-CFL | Ltg_Lamp | CFLint_lamp | CFLscw(45w) | ILtg-CFL-Res | Res indoor non-refl CFL base case, Total Watts = 3.47 x Msr Watts | Res indoor non-refl CFL base case, Total Watts = 3.47 x Msr Watts | CFL Lamp: Any Non-reflector, 45 Watts | CFLratio0347 | CFLratio0347 | CFLscw(45w) | Available | Transition to new HOU begins 1/1/2016 as part of DEER2016 | 0 | 0 | Disposition: MeasuresList-October312014.xlsx | RobNc |  |  |  | DEER1315end | 2013-01-01 | 2015-12-31 | InEA_modVal |  |  |  |  | Standard |  | 1 | 1 | 0 | Deemed Ex Ante Team |  |  |  | Updated to indicate claim/filing status
4902 | R-In-CFLscw(4w)-dWP9 | Residential Indoor General Lighting: CFL Lamp with integated Ballast replaces pre-existing standard lighting Wattage. Measure includes Code case. Impacts: CFL-based HOU (varies by BldgType) | DEER1314 | Lighting Disposition | 2020-11-24 16:30 | Res-Iltg-dWatt-CFL | NonDEER | Scaled | BaseRatio | 0 | 0 | None |  | 0 |  | 1 | Res | Any | Lighting | InGen-CFL | Ltg_Lamp | CFLint_lamp | CFLscw(4w) | ILtg-CFL-Res | Res indoor non-refl CFL base case, Total Watts = 3.47 x Msr Watts | Res indoor non-refl CFL base case, Total Watts = 3.47 x Msr Watts | CFL Lamp: Non-Reflector, 4 Watts | CFLratio0347 | CFLratio0347 | CFLscw(4w) | Available | Not used in 2013-14 Lighting Disposition | 0 | 0 | Disposition: MeasuresList-October312014.xlsx | RobNc |  |  | Res-Lighting-InGen_CFLratio0347_CFLscw-4w | DEER1315end | 2013-01-01 | 2015-05-31 | InEA_modDescVal |  | LC105 |  |  | Standard | Added LegacyID | 1 | 1 | 0 | Deemed Ex Ante Team |  | Added LegacyID |  | Updated to indicate claim/filing status
4903 | R-In-CFLscw(55w)-dWP135 | Residential Indoor General Lighting: CFL Lamp with integated Ballast replaces pre-existing standard lighting Wattage. Measure includes Code case. Impacts: CFL-based HOU (varies by BldgType) | DEER1314 | Lighting Disposition | 2020-11-24 16:30 | Res-Iltg-dWatt-CFL | NonDEER | Scaled | BaseRatio | 0 | 0 | None |  | 0 |  | 1 | Res | Any | Lighting | InGen-CFL | Ltg_Lamp | CFLint_lamp | CFLscw(55w) | ILtg-CFL-Res | Res indoor non-refl CFL base case, Total Watts = 3.47 x Msr Watts | Res indoor non-refl CFL base case, Total Watts = 3.47 x Msr Watts | CFL Lamp: Non-Reflector, 55 Watts | CFLratio0347 | CFLratio0347 | CFLscw(55w) | Available | Transition to new HOU begins 1/1/2016 as part of DEER2016 | 0 | 0 | Disposition: MeasuresList-October312014.xlsx | RobNc |  |  | Res-Lighting-InGen_CFLratio0347_CFLscw-55w | DEER1315end | 2013-01-01 | 2015-12-31 | InEA_modDescVal | LT-79693 | L0325 |  |  | Standard | Added LegacyID | 1 | 1 | 0 | Deemed Ex Ante Team |  | Added LegacyID |  | Updated to indicate claim/filing status
4904 | R-In-CFLscw(60w)-dWP148 | Residential Indoor General Lighting: CFL Lamp with integated Ballast replaces pre-existing standard lighting Wattage. Measure includes Code case. Impacts: CFL-based HOU (varies by BldgType) | DEER1314 | Lighting Disposition | 2020-11-24 16:30 | Res-Iltg-dWatt-CFL | NonDEER | Scaled | BaseRatio | 0 | 0 | None |  | 0 |  | 1 | Res | Any | Lighting | InGen-CFL | Ltg_Lamp | CFLint_lamp |  | ILtg-CFL-Res | Res indoor non-refl CFL base case, Total Watts = 3.47 x Msr Watts | Res indoor non-refl CFL base case, Total Watts = 3.47 x Msr Watts | CFL Lamp: Non-Reflector, 60 Watts | CFLratio0347 | CFLratio0347 | CFLscw(60w) | Available | Transition to new HOU begins 1/1/2016 as part of DEER2016 | 0 | 0 | Disposition: MeasuresList-October312014.xlsx | RobNc |  |  | Res-Lighting-InGen_CFLratio0347_CFLscw-60w | DEER1315end | 2013-01-01 | 2015-12-31 | InEA_modVal |  | L0327 |  |  | Standard |  | 1 | 1 | 0 | Deemed Ex Ante Team |  |  |  | Updated to indicate claim/filing status
4905 | R-In-CFLscw(7w)-dWP17 | Residential Indoor General Lighting: CFL Lamp with integated Ballast replaces pre-existing standard lighting Wattage. Measure includes Code case. Impacts: CFL-based HOU (varies by BldgType) | DEER1314 | Lighting Disposition | 2020-11-24 16:30 | Res-Iltg-dWatt-CFL | DEER | Scaled | BaseRatio | 0 | 0 | None |  | 0 |  | 1 | Res | Any | Lighting | InGen-CFL | Ltg_Lamp | CFLint_lamp | CFLscw(7w) | ILtg-CFL-Res | Res indoor non-refl CFL base case, Total Watts = 3.47 x Msr Watts | Res indoor non-refl CFL base case, Total Watts = 3.47 x Msr Watts | CFL Lamp: Non-Reflector, 296 initial lumens, 7 Watts | CFLratio0347 | CFLratio0347 | CFLscw(7w) | Available |  | 0 | 0 | Disposition: MeasuresList-October312014.xlsx | RobNc |  |  | Res-Lighting-InGen_CFLratio0347_CFLscw-7w | DEER1315end | 2013-01-01 | 2015-05-31 | InEA_modVal |  | L0160 |  |  | Standard |  | 1 | 1 | 0 | Deemed Ex Ante Team |  |  |  | Updated to indicate claim/filing status
4906 | R-In-CFLscw(80w)-dWP197 | Residential Indoor General Lighting: CFL Lamp with integated Ballast replaces pre-existing standard lighting Wattage. Measure includes Code case. Impacts: CFL-based HOU (varies by BldgType) | DEER1314 | Lighting Disposition | 2020-11-24 16:30 | Res-Iltg-dWatt-CFL | NonDEER | Scaled | BaseRatio | 0 | 0 | None |  | 0 |  | 1 | Res | Any | Lighting | InGen-CFL | Ltg_Lamp | CFLint_lamp |  | ILtg-CFL-Res | Res indoor non-refl CFL base case, Total Watts = 3.47 x Msr Watts | Res indoor non-refl CFL base case, Total Watts = 3.47 x Msr Watts | CFL Lamp: Non-Reflector, 80 Watts | CFLratio0347 | CFLratio0347 | CFLscw(80w) | Available | Transition to new HOU begins 1/1/2016 as part of DEER2016 | 0 | 0 | Disposition: MeasuresList-October312014.xlsx | RobNc |  |  | Res-Lighting-InGen_CFLratio0347_CFLscw-80w | DEER1315end | 2013-01-01 | 2015-12-31 | InEA_modDescVal |  |  |  |  | Standard | Added LegacyID | 1 | 1 | 0 | Deemed Ex Ante Team |  | Added LegacyID |  | Updated to indicate claim/filing status
4907 | R-In-CFLscw(8w)-dWP19 | Residential Indoor General Lighting: CFL Lamp with integated Ballast replaces pre-existing standard lighting Wattage. Measure includes Code case. Impacts: CFL-based HOU (varies by BldgType) | DEER1314 | Lighting Disposition | 2020-11-24 16:30 | Res-Iltg-dWatt-CFL | DEER | Scaled | BaseRatio | 0 | 0 | None |  | 0 |  | 1 | Res | Any | Lighting | InGen-CFL | Ltg_Lamp | CFLint_lamp | CFLscw(8w) | ILtg-CFL-Res | Res indoor non-refl CFL base case, Total Watts = 3.47 x Msr Watts | Res indoor non-refl CFL base case, Total Watts = 3.47 x Msr Watts | CFL Lamp: Non-Reflector, 320 initial lumens, 8 Watts | CFLratio0347 | CFLratio0347 | CFLscw(8w) | Available |  | 0 | 0 | Disposition: MeasuresList-October312014.xlsx | RobNc |  |  | Res-Lighting-InGen_CFLratio0347_CFLscw-8w | DEER1315end | 2013-01-01 | 2015-05-31 | InEA_modDescVal |  |  |  |  | Standard | Added LegacyID | 1 | 1 | 0 | Deemed Ex Ante Team |  | Added LegacyID |  | Updated to indicate claim/filing status
4908 | R-In-CFLscw(9w)-dWP22 | Residential Indoor General Lighting: CFL Lamp with integated Ballast replaces pre-existing standard lighting Wattage. Measure includes Code case. Impacts: CFL-based HOU (varies by BldgType) | DEER1314 | Lighting Disposition | 2020-11-24 16:30 | Res-Iltg-dWatt-CFL | DEER | Scaled | BaseRatio | 0 | 0 | None |  | 0 |  | 1 | Res | Any | Lighting | InGen-CFL | Ltg_Lamp | CFLint_lamp | CFLscw(9w) | ILtg-CFL-Res | Res indoor non-refl CFL base case, Total Watts = 3.47 x Msr Watts | Res indoor non-refl CFL base case, Total Watts = 3.47 x Msr Watts | CFL Lamp: Non-Reflector, 344 initial lumens, 9 Watts | CFLratio0347 | CFLratio0347 | CFLscw(9w) | Available |  | 0 | 0 | Disposition: MeasuresList-October312014.xlsx | RobNc |  |  | Res-Lighting-InGen_CFLratio0347_CFLscw-9w | DEER1315end | 2013-01-01 | 2015-05-31 | InEA_modVal | LT-48148 | LC107 |  |  | Standard |  | 1 | 1 | 0 | Deemed Ex Ante Team |  |  |  | Updated to indicate claim/filing status
4909 | R-In-CFLscw-A(10w)-dWP24 | Residential Indoor General Lighting: CFL Lamp with integated Ballast replaces pre-existing standard lighting Wattage. Measure includes Code case. Impacts: CFL-based HOU (varies by BldgType) | DEER1314 | Lighting Disposition | 2020-11-24 16:30 | Res-Iltg-dWatt-CFL | DEER | Scaled | BaseRatio | 0 | 0 | None |  | 0 |  | 1 | Res | Any | Lighting | InGen-CFL | Ltg_Lamp | CFLint_lamp | CFLscw-A(10w) | ILtg-CFL-Res | Res indoor non-refl CFL base case, Total Watts = 3.47 x Msr Watts | Res indoor non-refl CFL base case, Total Watts = 3.47 x Msr Watts | CFL Lamp: A-lamp, 10 Watts | CFLratio0347 | CFLratio0347 | CFLscw-A(10w) | Available |  | 0 | 0 | Disposition: MeasuresList-October312014.xlsx | RobNc |  |  |  | DEER1315end | 2013-01-01 | 2015-05-31 | InEA_modVal |  |  |  |  | Standard |  | 1 | 1 | 0 | Deemed Ex Ante Team |  |  |  | Updated to indicate claim/filing status
4910 | R-In-CFLscw-A(11w)-dWP27 | Residential Indoor General Lighting: CFL Lamp with integated Ballast replaces pre-existing standard lighting Wattage. Measure includes Code case. Impacts: CFL-based HOU (varies by BldgType) | DEER1314 | Lighting Disposition | 2020-11-24 16:30 | Res-Iltg-dWatt-CFL | DEER | Scaled | BaseRatio | 0 | 0 | None |  | 0 |  | 1 | Res | Any | Lighting | InGen-CFL | Ltg_Lamp | CFLint_lamp | CFLscw-A(11w) | ILtg-CFL-Res | Res indoor non-refl CFL base case, Total Watts = 3.47 x Msr Watts | Res indoor non-refl CFL base case, Total Watts = 3.47 x Msr Watts | CFL Lamp: A-lamp, 11 Watts | CFLratio0347 | CFLratio0347 | CFLscw-A(11w) | Available |  | 0 | 0 | Disposition: MeasuresList-October312014.xlsx | RobNc |  |  |  | DEER1315end | 2013-01-01 | 2015-05-31 | InEA_modVal |  |  |  |  | Standard |  | 1 | 1 | 0 | Deemed Ex Ante Team |  |  |  | Updated to indicate claim/filing status
4911 | R-In-CFLscw-A(12w)-dWP29 | Residential Indoor General Lighting: CFL Lamp with integated Ballast replaces pre-existing standard lighting Wattage. Measure includes Code case. Impacts: CFL-based HOU (varies by BldgType) | DEER1314 | Lighting Disposition | 2020-11-24 16:30 | Res-Iltg-dWatt-CFL | DEER | Scaled | BaseRatio | 0 | 0 | None |  | 0 |  | 1 | Res | Any | Lighting | InGen-CFL | Ltg_Lamp | CFLint_lamp | CFLscw-A(12w) | ILtg-CFL-Res | Res indoor non-refl CFL base case, Total Watts = 3.47 x Msr Watts | Res indoor non-refl CFL base case, Total Watts = 3.47 x Msr Watts | CFL Lamp: A-lamp, 12 Watts | CFLratio0347 | CFLratio0347 | CFLscw-A(12w) | Available |  | 0 | 0 | Disposition: MeasuresList-October312014.xlsx | RobNc |  |  |  | DEER1315end | 2013-01-01 | 2015-05-31 | InEA_modVal | LT-10566 |  |  |  | Standard |  | 1 | 1 | 0 | Deemed Ex Ante Team |  |  |  | Updated to indicate claim/filing status
4912 | R-In-CFLscw-A(13w)-dWP32 | Residential Indoor General Lighting: CFL Lamp with integated Ballast replaces pre-existing standard lighting Wattage. Measure includes Code case. Impacts: CFL-based HOU (varies by BldgType) | DEER1314 | Lighting Disposition | 2020-11-24 16:30 | Res-Iltg-dWatt-CFL | DEER | Scaled | BaseRatio | 0 | 0 | None |  | 0 |  | 1 | Res | Any | Lighting | InGen-CFL | Ltg_Lamp | CFLint_lamp | CFLscw-A(13w) | ILtg-CFL-Res | Res indoor non-refl CFL base case, Total Watts = 3.47 x Msr Watts | Res indoor non-refl CFL base case, Total Watts = 3.47 x Msr Watts | CFL Lamp: A-lamp, 13 Watts | CFLratio0347 | CFLratio0347 | CFLscw-A(13w) | Available |  | 0 | 0 | Disposition: MeasuresList-October312014.xlsx | RobNc |  |  |  | DEER1315end | 2013-01-01 | 2015-05-31 | InEA_modVal |  |  |  |  | Standard |  | 1 | 1 | 0 | Deemed Ex Ante Team |  |  |  | Updated to indicate claim/filing status
4913 | R-In-CFLscw-A(14w)-dWP34 | Residential Indoor General Lighting: CFL Lamp with integated Ballast replaces pre-existing standard lighting Wattage. Measure includes Code case. Impacts: CFL-based HOU (varies by BldgType) | DEER1314 | Lighting Disposition | 2020-11-24 16:30 | Res-Iltg-dWatt-CFL | DEER | Scaled | BaseRatio | 0 | 0 | None |  | 0 |  | 1 | Res | Any | Lighting | InGen-CFL | Ltg_Lamp | CFLint_lamp | CFLscw-A(14w) | ILtg-CFL-Res | Res indoor non-refl CFL base case, Total Watts = 3.47 x Msr Watts | Res indoor non-refl CFL base case, Total Watts = 3.47 x Msr Watts | CFL Lamp: A-lamp, 14 Watts | CFLratio0347 | CFLratio0347 | CFLscw-A(14w) | Available |  | 0 | 0 | Disposition: MeasuresList-October312014.xlsx | RobNc |  |  |  | DEER1315end | 2013-01-01 | 2015-05-31 | InEA_modVal | LT-46312 |  |  |  | Standard |  | 1 | 1 | 0 | Deemed Ex Ante Team |  |  |  | Updated to indicate claim/filing status
4914 | R-In-CFLscw-A(15w)-dWP37 | Residential Indoor General Lighting: CFL Lamp with integated Ballast replaces pre-existing standard lighting Wattage. Measure includes Code case. Impacts: CFL-based HOU (varies by BldgType) | DEER1314 | Lighting Disposition | 2020-11-24 16:30 | Res-Iltg-dWatt-CFL | DEER | Scaled | BaseRatio | 0 | 0 | None |  | 0 |  | 1 | Res | Any | Lighting | InGen-CFL | Ltg_Lamp | CFLint_lamp | CFLscw-A(15w) | ILtg-CFL-Res | Res indoor non-refl CFL base case, Total Watts = 3.47 x Msr Watts | Res indoor non-refl CFL base case, Total Watts = 3.47 x Msr Watts | CFL Lamp: A-lamp, 15 Watts | CFLratio0347 | CFLratio0347 | CFLscw-A(15w) | Available |  | 0 | 0 | Disposition: MeasuresList-October312014.xlsx | RobNc |  |  |  | DEER1315end | 2013-01-01 | 2015-05-31 | InEA_modVal |  |  |  |  | Standard |  | 1 | 1 | 0 | Deemed Ex Ante Team |  |  |  | Updated to indicate claim/filing status
4915 | R-In-CFLscw-A(16w)-dWP39 | Residential Indoor General Lighting: CFL Lamp with integated Ballast replaces pre-existing standard lighting Wattage. Measure includes Code case. Impacts: CFL-based HOU (varies by BldgType) | DEER1314 | Lighting Disposition | 2020-11-24 16:30 | Res-Iltg-dWatt-CFL | DEER | Scaled | BaseRatio | 0 | 0 | None |  | 0 |  | 1 | Res | Any | Lighting | InGen-CFL | Ltg_Lamp | CFLint_lamp | CFLscw-A(16w) | ILtg-CFL-Res | Res indoor non-refl CFL base case, Total Watts = 3.47 x Msr Watts | Res indoor non-refl CFL base case, Total Watts = 3.47 x Msr Watts | CFL Lamp: A-lamp, 16 Watts | CFLratio0347 | CFLratio0347 | CFLscw-A(16w) | Available |  | 0 | 0 | Disposition: MeasuresList-October312014.xlsx | RobNc |  |  |  | DEER1315end | 2013-01-01 | 2015-05-31 | InEA_modVal |  |  |  |  | Standard |  | 1 | 1 | 0 | Deemed Ex Ante Team |  |  |  | Updated to indicate claim/filing status
4916 | R-In-CFLscw-A(18w)-dWP44 | Residential Indoor General Lighting: CFL Lamp with integated Ballast replaces pre-existing standard lighting Wattage. Measure includes Code case. Impacts: CFL-based HOU (varies by BldgType) | DEER1314 | Lighting Disposition | 2020-11-24 16:30 | Res-Iltg-dWatt-CFL | DEER | Scaled | BaseRatio | 0 | 0 | None |  | 0 |  | 1 | Res | Any | Lighting | InGen-CFL | Ltg_Lamp | CFLint_lamp | CFLscw-A(18w) | ILtg-CFL-Res | Res indoor non-refl CFL base case, Total Watts = 3.47 x Msr Watts | Res indoor non-refl CFL base case, Total Watts = 3.47 x Msr Watts | CFL Lamp: A-lamp, 18 Watts | CFLratio0347 | CFLratio0347 | CFLscw-A(18w) | Available |  | 0 | 0 | Disposition: MeasuresList-October312014.xlsx | RobNc |  |  |  | DEER1315end | 2013-01-01 | 2015-05-31 | InEA_modVal | LT-48984 |  |  |  | Standard |  | 1 | 1 | 0 | Deemed Ex Ante Team |  |  |  | Updated to indicate claim/filing status
4917 | R-In-CFLscw-A(19w)-dWP46 | Residential Indoor General Lighting: CFL Lamp with integated Ballast replaces pre-existing standard lighting Wattage. Measure includes Code case. Impacts: CFL-based HOU (varies by BldgType) | DEER1314 | Lighting Disposition | 2020-11-24 16:30 | Res-Iltg-dWatt-CFL | DEER | Scaled | BaseRatio | 0 | 0 | None |  | 0 |  | 1 | Res | Any | Lighting | InGen-CFL | Ltg_Lamp | CFLint_lamp | CFLscw-A(19w) | ILtg-CFL-Res | Res indoor non-refl CFL base case, Total Watts = 3.47 x Msr Watts | Res indoor non-refl CFL base case, Total Watts = 3.47 x Msr Watts | CFL Lamp: A-lamp, 19 Watts | CFLratio0347 | CFLratio0347 | CFLscw-A(19w) | Available |  | 0 | 0 | Disposition: MeasuresList-October312014.xlsx | RobNc |  |  |  | DEER1315end | 2013-01-01 | 2015-05-31 | InEA_modVal | LT-71032 |  |  |  | Standard |  | 1 | 1 | 0 | Deemed Ex Ante Team |  |  |  | Updated to indicate claim/filing status
4918 | R-In-CFLscw-A(20w)-dWP49 | Residential Indoor General Lighting: CFL Lamp with integated Ballast replaces pre-existing standard lighting Wattage. Measure includes Code case. Impacts: CFL-based HOU (varies by BldgType) | DEER1314 | Lighting Disposition | 2020-11-24 16:30 | Res-Iltg-dWatt-CFL | DEER | Scaled | BaseRatio | 0 | 0 | None |  | 0 |  | 1 | Res | Any | Lighting | InGen-CFL | Ltg_Lamp | CFLint_lamp | CFLscw-A(20w) | ILtg-CFL-Res | Res indoor non-refl CFL base case, Total Watts = 3.47 x Msr Watts | Res indoor non-refl CFL base case, Total Watts = 3.47 x Msr Watts | CFL Lamp: A-lamp, 20 Watts | CFLratio0347 | CFLratio0347 | CFLscw-A(20w) | Available |  | 0 | 0 | Disposition: MeasuresList-October312014.xlsx | RobNc |  |  |  | DEER1315end | 2013-01-01 | 2015-05-31 | InEA_modVal | LT-13421 |  |  |  | Standard |  | 1 | 1 | 0 | Deemed Ex Ante Team |  |  |  | Updated to indicate claim/filing status
4919 | R-In-CFLscw-A(22w)-dWP54 | Residential Indoor General Lighting: CFL Lamp with integated Ballast replaces pre-existing standard lighting Wattage. Measure includes Code case. Impacts: CFL-based HOU (varies by BldgType) | DEER1314 | Lighting Disposition | 2020-11-24 16:30 | Res-Iltg-dWatt-CFL | DEER | Scaled | BaseRatio | 0 | 0 | None |  | 0 |  | 1 | Res | Any | Lighting | InGen-CFL | Ltg_Lamp | CFLint_lamp | CFLscw-A(22w) | ILtg-CFL-Res | Res indoor non-refl CFL base case, Total Watts = 3.47 x Msr Watts | Res indoor non-refl CFL base case, Total Watts = 3.47 x Msr Watts | CFL Lamp: A-lamp, 22 Watts | CFLratio0347 | CFLratio0347 | CFLscw-A(22w) | Available |  | 0 | 0 | Disposition: MeasuresList-October312014.xlsx | RobNc |  |  |  | DEER1315end | 2013-01-01 | 2015-05-31 | InEA_modVal |  |  |  |  | Standard |  | 1 | 1 | 0 | Deemed Ex Ante Team |  |  |  | Updated to indicate claim/filing status
4920 | R-In-CFLscw-A(23w)-dWP56 | Residential Indoor General Lighting: CFL Lamp with integated Ballast replaces pre-existing standard lighting Wattage. Measure includes Code case. Impacts: CFL-based HOU (varies by BldgType) | DEER1314 | Lighting Disposition | 2020-11-24 16:30 | Res-Iltg-dWatt-CFL | DEER | Scaled | BaseRatio | 0 | 0 | None |  | 0 |  | 1 | Res | Any | Lighting | InGen-CFL | Ltg_Lamp | CFLint_lamp | CFLscw-A(23w) | ILtg-CFL-Res | Res indoor non-refl CFL base case, Total Watts = 3.47 x Msr Watts | Res indoor non-refl CFL base case, Total Watts = 3.47 x Msr Watts | CFL Lamp: A-lamp, 23 Watts | CFLratio0347 | CFLratio0347 | CFLscw-A(23w) | Available |  | 0 | 0 | Disposition: MeasuresList-October312014.xlsx | RobNc |  |  |  | DEER1315end | 2013-01-01 | 2015-05-31 | InEA_modVal |  |  |  |  | Standard |  | 1 | 1 | 0 | Deemed Ex Ante Team |  |  |  | Updated to indicate claim/filing status
4921 | R-In-CFLscw-A(24w)-dWP59 | Residential Indoor General Lighting: CFL Lamp with integated Ballast replaces pre-existing standard lighting Wattage. Measure includes Code case. Impacts: CFL-based HOU (varies by BldgType) | DEER1314 | Lighting Disposition | 2020-11-24 16:30 | Res-Iltg-dWatt-CFL | DEER | Scaled | BaseRatio | 0 | 0 | None |  | 0 |  | 1 | Res | Any | Lighting | InGen-CFL | Ltg_Lamp | CFLint_lamp | CFLscw-A(24w) | ILtg-CFL-Res | Res indoor non-refl CFL base case, Total Watts = 3.47 x Msr Watts | Res indoor non-refl CFL base case, Total Watts = 3.47 x Msr Watts | CFL Lamp: A-lamp, 24 Watts | CFLratio0347 | CFLratio0347 | CFLscw-A(24w) | Available |  | 0 | 0 | Disposition: MeasuresList-October312014.xlsx | RobNc |  |  |  | DEER1315end | 2013-01-01 | 2015-05-31 | InEA_modVal |  |  |  |  | Standard |  | 1 | 1 | 0 | Deemed Ex Ante Team |  |  |  | Updated to indicate claim/filing status
4922 | R-In-CFLscw-A(25w)-dWP61 | Residential Indoor General Lighting: CFL Lamp with integated Ballast replaces pre-existing standard lighting Wattage. Measure includes Code case. Impacts: CFL-based HOU (varies by BldgType) | DEER1314 | Lighting Disposition | 2020-11-24 16:30 | Res-Iltg-dWatt-CFL | DEER | Scaled | BaseRatio | 0 | 0 | None |  | 0 |  | 1 | Res | Any | Lighting | InGen-CFL | Ltg_Lamp | CFLint_lamp | CFLscw-A(25w) | ILtg-CFL-Res | Res indoor non-refl CFL base case, Total Watts = 3.47 x Msr Watts | Res indoor non-refl CFL base case, Total Watts = 3.47 x Msr Watts | CFL Lamp: A-lamp, 25 Watts | CFLratio0347 | CFLratio0347 | CFLscw-A(25w) | Available |  | 0 | 0 | Disposition: MeasuresList-October312014.xlsx | RobNc |  |  |  | DEER1315end | 2013-01-01 | 2015-05-31 | InEA_modVal |  |  |  |  | Standard |  | 1 | 1 | 0 | Deemed Ex Ante Team |  |  |  | Updated to indicate claim/filing status
4923 | R-In-CFLscw-A(26w)-dWP64 | Residential Indoor General Lighting: CFL Lamp with integated Ballast replaces pre-existing standard lighting Wattage. Measure includes Code case. Impacts: CFL-based HOU (varies by BldgType) | DEER1314 | Lighting Disposition | 2020-11-24 16:30 | Res-Iltg-dWatt-CFL | DEER | Scaled | BaseRatio | 0 | 0 | None |  | 0 |  | 1 | Res | Any | Lighting | InGen-CFL | Ltg_Lamp | CFLint_lamp | CFLscw-A(26w) | ILtg-CFL-Res | Res indoor non-refl CFL base case, Total Watts = 3.47 x Msr Watts | Res indoor non-refl CFL base case, Total Watts = 3.47 x Msr Watts | CFL Lamp: A-lamp, 26 Watts | CFLratio0347 | CFLratio0347 | CFLscw-A(26w) | Available |  | 0 | 0 | Disposition: MeasuresList-October312014.xlsx | RobNc |  |  |  | DEER1315end | 2013-01-01 | 2015-05-31 | InEA_modVal |  |  |  |  | Standard |  | 1 | 1 | 0 | Deemed Ex Ante Team |  |  |  | Updated to indicate claim/filing status
4924 | R-In-CFLscw-A(27w)-dWP66 | Residential Indoor General Lighting: CFL Lamp with integated Ballast replaces pre-existing standard lighting Wattage. Measure includes Code case. Impacts: CFL-based HOU (varies by BldgType) | DEER1314 | Lighting Disposition | 2020-11-24 16:30 | Res-Iltg-dWatt-CFL | DEER | Scaled | BaseRatio | 0 | 0 | None |  | 0 |  | 1 | Res | Any | Lighting | InGen-CFL | Ltg_Lamp | CFLint_lamp | CFLscw-A(27w) | ILtg-CFL-Res | Res indoor non-refl CFL base case, Total Watts = 3.47 x Msr Watts | Res indoor non-refl CFL base case, Total Watts = 3.47 x Msr Watts | CFL Lamp: A-lamp, 27 Watts | CFLratio0347 | CFLratio0347 | CFLscw-A(27w) | Available |  | 0 | 0 | Disposition: MeasuresList-October312014.xlsx | RobNc |  |  |  | DEER1315end | 2013-01-01 | 2015-05-31 | InEA_modVal |  |  |  |  | Standard |  | 1 | 1 | 0 | Deemed Ex Ante Team |  |  |  | Updated to indicate claim/filing status
4925 | R-In-CFLscw-A(28w)-dWP69 | Residential Indoor General Lighting: CFL Lamp with integated Ballast replaces pre-existing standard lighting Wattage. Measure includes Code case. Impacts: CFL-based HOU (varies by BldgType) | DEER1314 | Lighting Disposition | 2020-11-24 16:30 | Res-Iltg-dWatt-CFL | DEER | Scaled | BaseRatio | 0 | 0 | None |  | 0 |  | 1 | Res | Any | Lighting | InGen-CFL | Ltg_Lamp | CFLint_lamp | CFLscw-A(28w) | ILtg-CFL-Res | Res indoor non-refl CFL base case, Total Watts = 3.47 x Msr Watts | Res indoor non-refl CFL base case, Total Watts = 3.47 x Msr Watts | CFL Lamp: A-lamp, 28 Watts | CFLratio0347 | CFLratio0347 | CFLscw-A(28w) | Available |  | 0 | 0 | Disposition: MeasuresList-October312014.xlsx | RobNc |  |  |  | DEER1315end | 2013-01-01 | 2015-05-31 | InEA_modVal |  |  |  |  | Standard |  | 1 | 1 | 0 | Deemed Ex Ante Team |  |  |  | Updated to indicate claim/filing status
4926 | R-In-CFLscw-A(30w)-dWP74 | Residential Indoor General Lighting: CFL Lamp with integated Ballast replaces pre-existing standard lighting Wattage. Measure includes Code case. Impacts: CFL-based HOU (varies by BldgType) | DEER1314 | Lighting Disposition | 2020-11-24 16:30 | Res-Iltg-dWatt-CFL | DEER | Scaled | BaseRatio | 0 | 0 | None |  | 0 |  | 1 | Res | Any | Lighting | InGen-CFL | Ltg_Lamp | CFLint_lamp | CFLscw-A(30w) | ILtg-CFL-Res | Res indoor non-refl CFL base case, Total Watts = 3.47 x Msr Watts | Res indoor non-refl CFL base case, Total Watts = 3.47 x Msr Watts | CFL Lamp: A-lamp, 30 Watts | CFLratio0347 | CFLratio0347 | CFLscw-A(30w) | Available |  | 0 | 0 | Disposition: MeasuresList-October312014.xlsx | RobNc |  |  |  | DEER1315end | 2013-01-01 | 2015-05-31 | InEA_modVal |  |  |  |  | Standard |  | 1 | 1 | 0 | Deemed Ex Ante Team |  |  |  | Updated to indicate claim/filing status
4927 | R-In-CFLscw-A(32w)-dWP79 | Residential Indoor General Lighting: CFL Lamp with integated Ballast replaces pre-existing standard lighting Wattage. Measure includes Code case. Impacts: CFL-based HOU (varies by BldgType) | DEER1314 | Lighting Disposition | 2020-11-24 16:30 | Res-Iltg-dWatt-CFL | NonDEER | Scaled | BaseRatio | 0 | 0 | None |  | 0 |  | 1 | Res | Any | Lighting | InGen-CFL | Ltg_Lamp | CFLint_lamp | CFLscw-A(32w) | ILtg-CFL-Res | Res indoor non-refl CFL base case, Total Watts = 3.47 x Msr Watts | Res indoor non-refl CFL base case, Total Watts = 3.47 x Msr Watts | CFL Lamp: A-lamp, 32 Watts | CFLratio0347 | CFLratio0347 | CFLscw-A(32w) | Available | Transition to new HOU begins 1/1/2016 as part of DEER2016 | 0 | 0 | Disposition: MeasuresList-October312014.xlsx | RobNc |  |  |  | DEER1315end | 2013-01-01 | 2015-12-31 | InEA_modVal |  |  |  |  | Standard |  | 1 | 1 | 0 | Deemed Ex Ante Team |  |  |  | Updated to indicate claim/filing status
4928 | R-In-CFLscw-A(40w)-dWP98 | Residential Indoor General Lighting: CFL Lamp with integated Ballast replaces pre-existing standard lighting Wattage. Measure includes Code case. Impacts: CFL-based HOU (varies by BldgType) | DEER1314 | Lighting Disposition | 2020-11-24 16:30 | Res-Iltg-dWatt-CFL | NonDEER | Scaled | BaseRatio | 0 | 0 | None |  | 0 |  | 1 | Res | Any | Lighting | InGen-CFL | Ltg_Lamp | CFLint_lamp | CFLscw-A(40w) | ILtg-CFL-Res | Res indoor non-refl CFL base case, Total Watts = 3.47 x Msr Watts | Res indoor non-refl CFL base case, Total Watts = 3.47 x Msr Watts | CFL Lamp: A-lamp, 40 Watts | CFLratio0347 | CFLratio0347 | CFLscw-A(40w) | Available | Transition to new HOU begins 1/1/2016 as part of DEER2016 | 0 | 0 | Disposition: MeasuresList-October312014.xlsx | RobNc |  |  |  | DEER1315end | 2013-01-01 | 2015-12-31 | InEA_modVal |  |  |  |  | Standard |  | 1 | 1 | 0 | Deemed Ex Ante Team |  |  |  | Updated to indicate claim/filing status
4929 | R-In-CFLscw-A(42w)-dWP103 | Residential Indoor General Lighting: CFL Lamp with integated Ballast replaces pre-existing standard lighting Wattage. Measure includes Code case. Impacts: CFL-based HOU (varies by BldgType) | DEER1314 | Lighting Disposition | 2020-11-24 16:30 | Res-Iltg-dWatt-CFL | NonDEER | Scaled | BaseRatio | 0 | 0 | None |  | 0 |  | 1 | Res | Any | Lighting | InGen-CFL | Ltg_Lamp | CFLint_lamp | CFLscw-A(42w) | ILtg-CFL-Res | Res indoor non-refl CFL base case, Total Watts = 3.47 x Msr Watts | Res indoor non-refl CFL base case, Total Watts = 3.47 x Msr Watts | CFL Lamp: A-lamp, 42 Watts | CFLratio0347 | CFLratio0347 | CFLscw-A(42w) | Available | Transition to new HOU begins 1/1/2016 as part of DEER2016 | 0 | 0 | Disposition: MeasuresList-October312014.xlsx | RobNc |  |  |  | DEER1315end | 2013-01-01 | 2015-12-31 | InEA_modVal |  |  |  |  | Standard |  | 1 | 1 | 0 | Deemed Ex Ante Team |  |  |  | Updated to indicate claim/filing status
4930 | R-In-CFLscw-A(45w)-dWP111 | Residential Indoor General Lighting: CFL Lamp with integated Ballast replaces pre-existing standard lighting Wattage. Measure includes Code case. Impacts: CFL-based HOU (varies by BldgType) | DEER1314 | Lighting Disposition | 2020-11-24 16:30 | Res-Iltg-dWatt-CFL | NonDEER | Scaled | BaseRatio | 0 | 0 | None |  | 0 |  | 1 | Res | Any | Lighting | InGen-CFL | Ltg_Lamp | CFLint_lamp | CFLscw-A(45w) | ILtg-CFL-Res | Res indoor non-refl CFL base case, Total Watts = 3.47 x Msr Watts | Res indoor non-refl CFL base case, Total Watts = 3.47 x Msr Watts | CFL Lamp: A-lamp, 45 Watts | CFLratio0347 | CFLratio0347 | CFLscw-A(45w) | Available | Transition to new HOU begins 1/1/2016 as part of DEER2016 | 0 | 0 | Disposition: MeasuresList-October312014.xlsx | RobNc |  |  |  | DEER1315end | 2013-01-01 | 2015-12-31 | InEA_modVal |  |  |  |  | Standard |  | 1 | 1 | 0 | Deemed Ex Ante Team |  |  |  | Updated to indicate claim/filing status
4931 | R-In-CFLscw-A(55w)-dWP135 | Residential Indoor General Lighting: CFL Lamp with integated Ballast replaces pre-existing standard lighting Wattage. Measure includes Code case. Impacts: CFL-based HOU (varies by BldgType) | DEER1314 | Lighting Disposition | 2020-11-24 16:30 | Res-Iltg-dWatt-CFL | NonDEER | Scaled | BaseRatio | 0 | 0 | None |  | 0 |  | 1 | Res | Any | Lighting | InGen-CFL | Ltg_Lamp | CFLint_lamp | CFLscw-A(55w) | ILtg-CFL-Res | Res indoor non-refl CFL base case, Total Watts = 3.47 x Msr Watts | Res indoor non-refl CFL base case, Total Watts = 3.47 x Msr Watts | CFL Lamp: A-lamp, 55 Watts | CFLratio0347 | CFLratio0347 | CFLscw-A(55w) | Available | Transition to new HOU begins 1/1/2016 as part of DEER2016 | 0 | 0 | Disposition: MeasuresList-October312014.xlsx | RobNc |  |  |  | DEER1315end | 2013-01-01 | 2015-12-31 | InEA_modVal |  |  |  |  | Standard |  | 1 | 1 | 0 | Deemed Ex Ante Team |  |  |  | Updated to indicate claim/filing status
4932 | R-In-CFLscw-A(7w)-dWP17 | Residential Indoor General Lighting: CFL Lamp with integated Ballast replaces pre-existing standard lighting Wattage. Measure includes Code case. Impacts: CFL-based HOU (varies by BldgType) | DEER1314 | Lighting Disposition | 2020-11-24 16:30 | Res-Iltg-dWatt-CFL | DEER | Scaled | BaseRatio | 0 | 0 | None |  | 0 |  | 1 | Res | Any | Lighting | InGen-CFL | Ltg_Lamp | CFLint_lamp | CFLscw-A(7w) | ILtg-CFL-Res | Res indoor non-refl CFL base case, Total Watts = 3.47 x Msr Watts | Res indoor non-refl CFL base case, Total Watts = 3.47 x Msr Watts | CFL Lamp: A-lamp, 7 Watts | CFLratio0347 | CFLratio0347 | CFLscw-A(7w) | Available |  | 0 | 0 | Disposition: MeasuresList-October312014.xlsx | RobNc |  |  |  | DEER1315end | 2013-01-01 | 2015-05-31 | InEA_modVal |  |  |  |  | Standard |  | 1 | 1 | 0 | Deemed Ex Ante Team |  |  |  | Updated to indicate claim/filing status
4933 | R-In-CFLscw-A(8w)-dWP19 | Residential Indoor General Lighting: CFL Lamp with integated Ballast replaces pre-existing standard lighting Wattage. Measure includes Code case. Impacts: CFL-based HOU (varies by BldgType) | DEER1314 | Lighting Disposition | 2020-11-24 16:30 | Res-Iltg-dWatt-CFL | DEER | Scaled | BaseRatio | 0 | 0 | None |  | 0 |  | 1 | Res | Any | Lighting | InGen-CFL | Ltg_Lamp | CFLint_lamp | CFLscw-A(8w) | ILtg-CFL-Res | Res indoor non-refl CFL base case, Total Watts = 3.47 x Msr Watts | Res indoor non-refl CFL base case, Total Watts = 3.47 x Msr Watts | CFL Lamp: A-lamp, 8 Watts | CFLratio0347 | CFLratio0347 | CFLscw-A(8w) | Available |  | 0 | 0 | Disposition: MeasuresList-October312014.xlsx | RobNc |  |  |  | DEER1315end | 2013-01-01 | 2015-05-31 | InEA_modVal |  |  |  |  | Standard |  | 1 | 1 | 0 | Deemed Ex Ante Team |  |  |  | Updated to indicate claim/filing status
4934 | R-In-CFLscw-A(9w)-dWP22 | Residential Indoor General Lighting: CFL Lamp with integated Ballast replaces pre-existing standard lighting Wattage. Measure includes Code case. Impacts: CFL-based HOU (varies by BldgType) | DEER1314 | Lighting Disposition | 2020-11-24 16:30 | Res-Iltg-dWatt-CFL | DEER | Scaled | BaseRatio | 0 | 0 | None |  | 0 |  | 1 | Res | Any | Lighting | InGen-CFL | Ltg_Lamp | CFLint_lamp | CFLscw-A(9w) | ILtg-CFL-Res | Res indoor non-refl CFL base case, Total Watts = 3.47 x Msr Watts | Res indoor non-refl CFL base case, Total Watts = 3.47 x Msr Watts | CFL Lamp: A-lamp, 9 Watts | CFLratio0347 | CFLratio0347 | CFLscw-A(9w) | Available |  | 0 | 0 | Disposition: MeasuresList-October312014.xlsx | RobNc |  |  |  | DEER1315end | 2013-01-01 | 2015-05-31 | InEA_modVal | LT-29785 |  |  |  | Standard |  | 1 | 1 | 0 | Deemed Ex Ante Team |  |  |  | Updated to indicate claim/filing status
4935 | R-In-CFLscw-Candle(10w)-dWP24 | Residential Indoor General Lighting: CFL Lamp with integated Ballast replaces pre-existing standard lighting Wattage. Measure includes Code case. Impacts: CFL-based HOU (varies by BldgType) | DEER1314 | Lighting Disposition | 2020-11-24 16:30 | Res-Iltg-dWatt-CFL | DEER | Scaled | BaseRatio | 0 | 0 | None |  | 0 |  | 1 | Res | Any | Lighting | InGen-CFL | Ltg_Lamp | CFLint_lamp | CFLscw-Candle(10w) | ILtg-CFL-Res | Res indoor non-refl CFL base case, Total Watts = 3.47 x Msr Watts | Res indoor non-refl CFL base case, Total Watts = 3.47 x Msr Watts | CFL Lamp: Candelabra, 10 Watts | CFLratio0347 | CFLratio0347 | CFLscw-Candle(10w) | Available |  | 0 | 0 | Disposition: MeasuresList-October312014.xlsx | RobNc |  |  |  | DEER1315end | 2013-01-01 | 2015-05-31 | InEA_modVal |  |  |  |  | Standard |  | 1 | 1 | 0 | Deemed Ex Ante Team |  |  |  | Updated to indicate claim/filing status
4936 | R-In-CFLscw-Candle(11w)-dWP27 | Residential Indoor General Lighting: CFL Lamp with integated Ballast replaces pre-existing standard lighting Wattage. Measure includes Code case. Impacts: CFL-based HOU (varies by BldgType) | DEER1314 | Lighting Disposition | 2020-11-24 16:30 | Res-Iltg-dWatt-CFL | DEER | Scaled | BaseRatio | 0 | 0 | None |  | 0 |  | 1 | Res | Any | Lighting | InGen-CFL | Ltg_Lamp | CFLint_lamp | CFLscw-Candle(11w) | ILtg-CFL-Res | Res indoor non-refl CFL base case, Total Watts = 3.47 x Msr Watts | Res indoor non-refl CFL base case, Total Watts = 3.47 x Msr Watts | CFL Lamp: Candelabra, 11 Watts | CFLratio0347 | CFLratio0347 | CFLscw-Candle(11w) | Available |  | 0 | 0 | Disposition: MeasuresList-October312014.xlsx | RobNc |  |  |  | DEER1315end | 2013-01-01 | 2015-05-31 | InEA_modVal |  |  |  |  | Standard |  | 1 | 1 | 0 | Deemed Ex Ante Team |  |  |  | Updated to indicate claim/filing status
4937 | R-In-CFLscw-Candle(12w)-dWP29 | Residential Indoor General Lighting: CFL Lamp with integated Ballast replaces pre-existing standard lighting Wattage. Measure includes Code case. Impacts: CFL-based HOU (varies by BldgType) | DEER1314 | Lighting Disposition | 2020-11-24 16:30 | Res-Iltg-dWatt-CFL | DEER | Scaled | BaseRatio | 0 | 0 | None |  | 0 |  | 1 | Res | Any | Lighting | InGen-CFL | Ltg_Lamp | CFLint_lamp | CFLscw-Candle(12w) | ILtg-CFL-Res | Res indoor non-refl CFL base case, Total Watts = 3.47 x Msr Watts | Res indoor non-refl CFL base case, Total Watts = 3.47 x Msr Watts | CFL Lamp: Candelabra, 12 Watts | CFLratio0347 | CFLratio0347 | CFLscw-Candle(12w) | Available |  | 0 | 0 | Disposition: MeasuresList-October312014.xlsx | RobNc |  |  |  | DEER1315end | 2013-01-01 | 2015-05-31 | InEA_modVal |  |  |  |  | Standard |  | 1 | 1 | 0 | Deemed Ex Ante Team |  |  |  | Updated to indicate claim/filing status
4938 | R-In-CFLscw-Candle(13w)-dWP32 | Residential Indoor General Lighting: CFL Lamp with integated Ballast replaces pre-existing standard lighting Wattage. Measure includes Code case. Impacts: CFL-based HOU (varies by BldgType) | DEER1314 | Lighting Disposition | 2020-11-24 16:30 | Res-Iltg-dWatt-CFL | DEER | Scaled | BaseRatio | 0 | 0 | None |  | 0 |  | 1 | Res | Any | Lighting | InGen-CFL | Ltg_Lamp | CFLint_lamp | CFLscw-Candle(13w) | ILtg-CFL-Res | Res indoor non-refl CFL base case, Total Watts = 3.47 x Msr Watts | Res indoor non-refl CFL base case, Total Watts = 3.47 x Msr Watts | CFL Lamp: Candelabra, 13 Watts | CFLratio0347 | CFLratio0347 | CFLscw-Candle(13w) | Available |  | 0 | 0 | Disposition: MeasuresList-October312014.xlsx | RobNc |  |  |  | DEER1315end | 2013-01-01 | 2015-05-31 | InEA_modVal |  |  |  |  | Standard |  | 1 | 1 | 0 | Deemed Ex Ante Team |  |  |  | Updated to indicate claim/filing status
4939 | R-In-CFLscw-Candle(14w)-dWP34 | Residential Indoor General Lighting: CFL Lamp with integated Ballast replaces pre-existing standard lighting Wattage. Measure includes Code case. Impacts: CFL-based HOU (varies by BldgType) | DEER1314 | Lighting Disposition | 2020-11-24 16:30 | Res-Iltg-dWatt-CFL | DEER | Scaled | BaseRatio | 0 | 0 | None |  | 0 |  | 1 | Res | Any | Lighting | InGen-CFL | Ltg_Lamp | CFLint_lamp | CFLscw-Candle(14w) | ILtg-CFL-Res | Res indoor non-refl CFL base case, Total Watts = 3.47 x Msr Watts | Res indoor non-refl CFL base case, Total Watts = 3.47 x Msr Watts | CFL Lamp: Candelabra, 14 Watts | CFLratio0347 | CFLratio0347 | CFLscw-Candle(14w) | Available |  | 0 | 0 | Disposition: MeasuresList-October312014.xlsx | RobNc |  |  |  | DEER1315end | 2013-01-01 | 2015-05-31 | InEA_modVal | LT-84743 |  |  |  | Standard |  | 1 | 1 | 0 | Deemed Ex Ante Team |  |  |  | Updated to indicate claim/filing status
4940 | R-In-CFLscw-Candle(15w)-dWP37 | Residential Indoor General Lighting: CFL Lamp with integated Ballast replaces pre-existing standard lighting Wattage. Measure includes Code case. Impacts: CFL-based HOU (varies by BldgType) | DEER1314 | Lighting Disposition | 2020-11-24 16:30 | Res-Iltg-dWatt-CFL | DEER | Scaled | BaseRatio | 0 | 0 | None |  | 0 |  | 1 | Res | Any | Lighting | InGen-CFL | Ltg_Lamp | CFLint_lamp | CFLscw-Candle(15w) | ILtg-CFL-Res | Res indoor non-refl CFL base case, Total Watts = 3.47 x Msr Watts | Res indoor non-refl CFL base case, Total Watts = 3.47 x Msr Watts | CFL Lamp: Candelabra, 15 Watts | CFLratio0347 | CFLratio0347 | CFLscw-Candle(15w) | Available |  | 0 | 0 | Disposition: MeasuresList-October312014.xlsx | RobNc |  |  |  | DEER1315end | 2013-01-01 | 2015-05-31 | InEA_modVal |  |  |  |  | Standard |  | 1 | 1 | 0 | Deemed Ex Ante Team |  |  |  | Updated to indicate claim/filing status
4941 | R-In-CFLscw-Candle(16w)-dWP39 | Residential Indoor General Lighting: CFL Lamp with integated Ballast replaces pre-existing standard lighting Wattage. Measure includes Code case. Impacts: CFL-based HOU (varies by BldgType) | DEER1314 | Lighting Disposition | 2020-11-24 16:30 | Res-Iltg-dWatt-CFL | DEER | Scaled | BaseRatio | 0 | 0 | None |  | 0 |  | 1 | Res | Any | Lighting | InGen-CFL | Ltg_Lamp | CFLint_lamp |  | ILtg-CFL-Res | Res indoor non-refl CFL base case, Total Watts = 3.47 x Msr Watts | Res indoor non-refl CFL base case, Total Watts = 3.47 x Msr Watts | CFL Lamp: Candelabra, 16 Watts | CFLratio0347 | CFLratio0347 | CFLscw-Candle(16w) | Available |  | 0 | 0 | Disposition: MeasuresList-October312014.xlsx | RobNc |  |  |  | DEER1315end | 2013-01-01 | 2015-05-31 | InEA_modVal |  |  |  |  | Standard |  | 1 | 1 | 0 | Deemed Ex Ante Team |  |  |  | Updated to indicate claim/filing status
4942 | R-In-CFLscw-Candle(18w)-dWP44 | Residential Indoor General Lighting: CFL Lamp with integated Ballast replaces pre-existing standard lighting Wattage. Measure includes Code case. Impacts: CFL-based HOU (varies by BldgType) | DEER1314 | Lighting Disposition | 2020-11-24 16:30 | Res-Iltg-dWatt-CFL | DEER | Scaled | BaseRatio | 0 | 0 | None |  | 0 |  | 1 | Res | Any | Lighting | InGen-CFL | Ltg_Lamp | CFLint_lamp |  | ILtg-CFL-Res | Res indoor non-refl CFL base case, Total Watts = 3.47 x Msr Watts | Res indoor non-refl CFL base case, Total Watts = 3.47 x Msr Watts | CFL Lamp: Candelabra, 18 Watts | CFLratio0347 | CFLratio0347 | CFLscw-Candle(18w) | Available |  | 0 | 0 | Disposition: MeasuresList-October312014.xlsx | RobNc |  |  |  | DEER1315end | 2013-01-01 | 2015-05-31 | InEA_modVal |  |  |  |  | Standard |  | 1 | 1 | 0 | Deemed Ex Ante Team |  |  |  | Updated to indicate claim/filing status
4943 | R-In-CFLscw-Candle(19w)-dWP46 | Residential Indoor General Lighting: CFL Lamp with integated Ballast replaces pre-existing standard lighting Wattage. Measure includes Code case. Impacts: CFL-based HOU (varies by BldgType) | DEER1314 | Lighting Disposition | 2020-11-24 16:30 | Res-Iltg-dWatt-CFL | DEER | Scaled | BaseRatio | 0 | 0 | None |  | 0 |  | 1 | Res | Any | Lighting | InGen-CFL | Ltg_Lamp | CFLint_lamp |  | ILtg-CFL-Res | Res indoor non-refl CFL base case, Total Watts = 3.47 x Msr Watts | Res indoor non-refl CFL base case, Total Watts = 3.47 x Msr Watts | CFL Lamp: Candelabra, 19 Watts | CFLratio0347 | CFLratio0347 | CFLscw-Candle(19w) | Available |  | 0 | 0 | Disposition: MeasuresList-October312014.xlsx | RobNc |  |  |  | DEER1315end | 2013-01-01 | 2015-05-31 | InEA_modVal |  |  |  |  | Standard |  | 1 | 1 | 0 | Deemed Ex Ante Team |  |  |  | Updated to indicate claim/filing status
4944 | R-In-CFLscw-Candle(20w)-dWP49 | Residential Indoor General Lighting: CFL Lamp with integated Ballast replaces pre-existing standard lighting Wattage. Measure includes Code case. Impacts: CFL-based HOU (varies by BldgType) | DEER1314 | Lighting Disposition | 2020-11-24 16:30 | Res-Iltg-dWatt-CFL | DEER | Scaled | BaseRatio | 0 | 0 | None |  | 0 |  | 1 | Res | Any | Lighting | InGen-CFL | Ltg_Lamp | CFLint_lamp |  | ILtg-CFL-Res | Res indoor non-refl CFL base case, Total Watts = 3.47 x Msr Watts | Res indoor non-refl CFL base case, Total Watts = 3.47 x Msr Watts | CFL Lamp: Candelabra, 20 Watts | CFLratio0347 | CFLratio0347 | CFLscw-Candle(20w) | Available |  | 0 | 0 | Disposition: MeasuresList-October312014.xlsx | RobNc |  |  |  | DEER1315end | 2013-01-01 | 2015-05-31 | InEA_modVal |  |  |  |  | Standard |  | 1 | 1 | 0 | Deemed Ex Ante Team |  |  |  | Updated to indicate claim/filing status
4945 | R-In-CFLscw-Candle(22w)-dWP54 | Residential Indoor General Lighting: CFL Lamp with integated Ballast replaces pre-existing standard lighting Wattage. Measure includes Code case. Impacts: CFL-based HOU (varies by BldgType) | DEER1314 | Lighting Disposition | 2020-11-24 16:30 | Res-Iltg-dWatt-CFL | DEER | Scaled | BaseRatio | 0 | 0 | None |  | 0 |  | 1 | Res | Any | Lighting | InGen-CFL | Ltg_Lamp | CFLint_lamp |  | ILtg-CFL-Res | Res indoor non-refl CFL base case, Total Watts = 3.47 x Msr Watts | Res indoor non-refl CFL base case, Total Watts = 3.47 x Msr Watts | CFL Lamp: Candelabra, 22 Watts | CFLratio0347 | CFLratio0347 | CFLscw-Candle(22w) | Available |  | 0 | 0 | Disposition: MeasuresList-October312014.xlsx | RobNc |  |  |  | DEER1315end | 2013-01-01 | 2015-05-31 | InEA_modVal |  |  |  |  | Standard |  | 1 | 1 | 0 | Deemed Ex Ante Team |  |  |  | Updated to indicate claim/filing status
4946 | R-In-CFLscw-Candle(23w)-dWP56 | Residential Indoor General Lighting: CFL Lamp with integated Ballast replaces pre-existing standard lighting Wattage. Measure includes Code case. Impacts: CFL-based HOU (varies by BldgType) | DEER1314 | Lighting Disposition | 2020-11-24 16:30 | Res-Iltg-dWatt-CFL | DEER | Scaled | BaseRatio | 0 | 0 | None |  | 0 |  | 1 | Res | Any | Lighting | InGen-CFL | Ltg_Lamp | CFLint_lamp |  | ILtg-CFL-Res | Res indoor non-refl CFL base case, Total Watts = 3.47 x Msr Watts | Res indoor non-refl CFL base case, Total Watts = 3.47 x Msr Watts | CFL Lamp: Candelabra, 23 Watts | CFLratio0347 | CFLratio0347 | CFLscw-Candle(23w) | Available |  | 0 | 0 | Disposition: MeasuresList-October312014.xlsx | RobNc |  |  |  | DEER1315end | 2013-01-01 | 2015-05-31 | InEA_modVal |  |  |  |  | Standard |  | 1 | 1 | 0 | Deemed Ex Ante Team |  |  |  | Updated to indicate claim/filing status
4947 | R-In-CFLscw-Candle(24w)-dWP59 | Residential Indoor General Lighting: CFL Lamp with integated Ballast replaces pre-existing standard lighting Wattage. Measure includes Code case. Impacts: CFL-based HOU (varies by BldgType) | DEER1314 | Lighting Disposition | 2020-11-24 16:30 | Res-Iltg-dWatt-CFL | DEER | Scaled | BaseRatio | 0 | 0 | None |  | 0 |  | 1 | Res | Any | Lighting | InGen-CFL | Ltg_Lamp | CFLint_lamp |  | ILtg-CFL-Res | Res indoor non-refl CFL base case, Total Watts = 3.47 x Msr Watts | Res indoor non-refl CFL base case, Total Watts = 3.47 x Msr Watts | CFL Lamp: Candelabra, 24 Watts | CFLratio0347 | CFLratio0347 | CFLscw-Candle(24w) | Available |  | 0 | 0 | Disposition: MeasuresList-October312014.xlsx | RobNc |  |  |  | DEER1315end | 2013-01-01 | 2015-05-31 | InEA_modVal |  |  |  |  | Standard |  | 1 | 1 | 0 | Deemed Ex Ante Team |  |  |  | Updated to indicate claim/filing status
4948 | R-In-CFLscw-Candle(25w)-dWP61 | Residential Indoor General Lighting: CFL Lamp with integated Ballast replaces pre-existing standard lighting Wattage. Measure includes Code case. Impacts: CFL-based HOU (varies by BldgType) | DEER1314 | Lighting Disposition | 2020-11-24 16:30 | Res-Iltg-dWatt-CFL | DEER | Scaled | BaseRatio | 0 | 0 | None |  | 0 |  | 1 | Res | Any | Lighting | InGen-CFL | Ltg_Lamp | CFLint_lamp |  | ILtg-CFL-Res | Res indoor non-refl CFL base case, Total Watts = 3.47 x Msr Watts | Res indoor non-refl CFL base case, Total Watts = 3.47 x Msr Watts | CFL Lamp: Candelabra, 25 Watts | CFLratio0347 | CFLratio0347 | CFLscw-Candle(25w) | Available |  | 0 | 0 | Disposition: MeasuresList-October312014.xlsx | RobNc |  |  |  | DEER1315end | 2013-01-01 | 2015-05-31 | InEA_modVal |  |  |  |  | Standard |  | 1 | 1 | 0 | Deemed Ex Ante Team |  |  |  | Updated to indicate claim/filing status
4949 | R-In-CFLscw-Candle(26w)-dWP64 | Residential Indoor General Lighting: CFL Lamp with integated Ballast replaces pre-existing standard lighting Wattage. Measure includes Code case. Impacts: CFL-based HOU (varies by BldgType) | DEER1314 | Lighting Disposition | 2020-11-24 16:30 | Res-Iltg-dWatt-CFL | DEER | Scaled | BaseRatio | 0 | 0 | None |  | 0 |  | 1 | Res | Any | Lighting | InGen-CFL | Ltg_Lamp | CFLint_lamp |  | ILtg-CFL-Res | Res indoor non-refl CFL base case, Total Watts = 3.47 x Msr Watts | Res indoor non-refl CFL base case, Total Watts = 3.47 x Msr Watts | CFL Lamp: Candelabra, 26 Watts | CFLratio0347 | CFLratio0347 | CFLscw-Candle(26w) | Available |  | 0 | 0 | Disposition: MeasuresList-October312014.xlsx | RobNc |  |  |  | DEER1315end | 2013-01-01 | 2015-05-31 | InEA_modVal |  |  |  |  | Standard |  | 1 | 1 | 0 | Deemed Ex Ante Team |  |  |  | Updated to indicate claim/filing status
4950 | R-In-CFLscw-Candle(27w)-dWP66 | Residential Indoor General Lighting: CFL Lamp with integated Ballast replaces pre-existing standard lighting Wattage. Measure includes Code case. Impacts: CFL-based HOU (varies by BldgType) | DEER1314 | Lighting Disposition | 2020-11-24 16:30 | Res-Iltg-dWatt-CFL | DEER | Scaled | BaseRatio | 0 | 0 | None |  | 0 |  | 1 | Res | Any | Lighting | InGen-CFL | Ltg_Lamp | CFLint_lamp |  | ILtg-CFL-Res | Res indoor non-refl CFL base case, Total Watts = 3.47 x Msr Watts | Res indoor non-refl CFL base case, Total Watts = 3.47 x Msr Watts | CFL Lamp: Candelabra, 27 Watts | CFLratio0347 | CFLratio0347 | CFLscw-Candle(27w) | Available |  | 0 | 0 | Disposition: MeasuresList-October312014.xlsx | RobNc |  |  |  | DEER1315end | 2013-01-01 | 2015-05-31 | InEA_modVal |  |  |  |  | Standard |  | 1 | 1 | 0 | Deemed Ex Ante Team |  |  |  | Updated to indicate claim/filing status
4951 | R-In-CFLscw-Candle(28w)-dWP69 | Residential Indoor General Lighting: CFL Lamp with integated Ballast replaces pre-existing standard lighting Wattage. Measure includes Code case. Impacts: CFL-based HOU (varies by BldgType) | DEER1314 | Lighting Disposition | 2020-11-24 16:30 | Res-Iltg-dWatt-CFL | DEER | Scaled | BaseRatio | 0 | 0 | None |  | 0 |  | 1 | Res | Any | Lighting | InGen-CFL | Ltg_Lamp | CFLint_lamp |  | ILtg-CFL-Res | Res indoor non-refl CFL base case, Total Watts = 3.47 x Msr Watts | Res indoor non-refl CFL base case, Total Watts = 3.47 x Msr Watts | CFL Lamp: Candelabra, 28 Watts | CFLratio0347 | CFLratio0347 | CFLscw-Candle(28w) | Available |  | 0 | 0 | Disposition: MeasuresList-October312014.xlsx | RobNc |  |  |  | DEER1315end | 2013-01-01 | 2015-05-31 | InEA_modVal |  |  |  |  | Standard |  | 1 | 1 | 0 | Deemed Ex Ante Team |  |  |  | Updated to indicate claim/filing status
4952 | R-In-CFLscw-Candle(30w)-dWP74 | Residential Indoor General Lighting: CFL Lamp with integated Ballast replaces pre-existing standard lighting Wattage. Measure includes Code case. Impacts: CFL-based HOU (varies by BldgType) | DEER1314 | Lighting Disposition | 2020-11-24 16:30 | Res-Iltg-dWatt-CFL | DEER | Scaled | BaseRatio | 0 | 0 | None |  | 0 |  | 1 | Res | Any | Lighting | InGen-CFL | Ltg_Lamp | CFLint_lamp |  | ILtg-CFL-Res | Res indoor non-refl CFL base case, Total Watts = 3.47 x Msr Watts | Res indoor non-refl CFL base case, Total Watts = 3.47 x Msr Watts | CFL Lamp: Candelabra, 30 Watts | CFLratio0347 | CFLratio0347 | CFLscw-Candle(30w) | Available |  | 0 | 0 | Disposition: MeasuresList-October312014.xlsx | RobNc |  |  |  | DEER1315end | 2013-01-01 | 2015-05-31 | InEA_modVal |  |  |  |  | Standard |  | 1 | 1 | 0 | Deemed Ex Ante Team |  |  |  | Updated to indicate claim/filing status
4953 | R-In-CFLscw-Candle(32w)-dWP79 | Residential Indoor General Lighting: CFL Lamp with integated Ballast replaces pre-existing standard lighting Wattage. Measure includes Code case. Impacts: CFL-based HOU (varies by BldgType) | DEER1314 | Lighting Disposition | 2020-11-24 16:30 | Res-Iltg-dWatt-CFL | NonDEER | Scaled | BaseRatio | 0 | 0 | None |  | 0 |  | 1 | Res | Any | Lighting | InGen-CFL | Ltg_Lamp | CFLint_lamp |  | ILtg-CFL-Res | Res indoor non-refl CFL base case, Total Watts = 3.47 x Msr Watts | Res indoor non-refl CFL base case, Total Watts = 3.47 x Msr Watts | CFL Lamp: Candelabra, 32 Watts | CFLratio0347 | CFLratio0347 | CFLscw-Candle(32w) | Available | Transition to new HOU begins 1/1/2016 as part of DEER2016 | 0 | 0 | Disposition: MeasuresList-October312014.xlsx | RobNc |  |  |  | DEER1315end | 2013-01-01 | 2015-12-31 | InEA_modVal |  |  |  |  | Standard |  | 1 | 1 | 0 | Deemed Ex Ante Team |  |  |  | Updated to indicate claim/filing status
4954 | R-In-CFLscw-Candle(40w)-dWP98 | Residential Indoor General Lighting: CFL Lamp with integated Ballast replaces pre-existing standard lighting Wattage. Measure includes Code case. Impacts: CFL-based HOU (varies by BldgType) | DEER1314 | Lighting Disposition | 2020-11-24 16:30 | Res-Iltg-dWatt-CFL | NonDEER | Scaled | BaseRatio | 0 | 0 | None |  | 0 |  | 1 | Res | Any | Lighting | InGen-CFL | Ltg_Lamp | CFLint_lamp |  | ILtg-CFL-Res | Res indoor non-refl CFL base case, Total Watts = 3.47 x Msr Watts | Res indoor non-refl CFL base case, Total Watts = 3.47 x Msr Watts | CFL Lamp: Candelabra, 40 Watts | CFLratio0347 | CFLratio0347 | CFLscw-Candle(40w) | Available | Transition to new HOU begins 1/1/2016 as part of DEER2016 | 0 | 0 | Disposition: MeasuresList-October312014.xlsx | RobNc |  |  |  | DEER1315end | 2013-01-01 | 2015-12-31 | InEA_modVal |  |  |  |  | Standard |  | 1 | 1 | 0 | Deemed Ex Ante Team |  |  |  | Updated to indicate claim/filing status
4955 | R-In-CFLscw-Candle(42w)-dWP103 | Residential Indoor General Lighting: CFL Lamp with integated Ballast replaces pre-existing standard lighting Wattage. Measure includes Code case. Impacts: CFL-based HOU (varies by BldgType) | DEER1314 | Lighting Disposition | 2020-11-24 16:30 | Res-Iltg-dWatt-CFL | NonDEER | Scaled | BaseRatio | 0 | 0 | None |  | 0 |  | 1 | Res | Any | Lighting | InGen-CFL | Ltg_Lamp | CFLint_lamp |  | ILtg-CFL-Res | Res indoor non-refl CFL base case, Total Watts = 3.47 x Msr Watts | Res indoor non-refl CFL base case, Total Watts = 3.47 x Msr Watts | CFL Lamp: Candelabra, 42 Watts | CFLratio0347 | CFLratio0347 | CFLscw-Candle(42w) | Available | Transition to new HOU begins 1/1/2016 as part of DEER2016 | 0 | 0 | Disposition: MeasuresList-October312014.xlsx | RobNc |  |  |  | DEER1315end | 2013-01-01 | 2015-12-31 | InEA_modVal |  |  |  |  | Standard |  | 1 | 1 | 0 | Deemed Ex Ante Team |  |  |  | Updated to indicate claim/filing status
4956 | R-In-CFLscw-Candle(45w)-dWP111 | Residential Indoor General Lighting: CFL Lamp with integated Ballast replaces pre-existing standard lighting Wattage. Measure includes Code case. Impacts: CFL-based HOU (varies by BldgType) | DEER1314 | Lighting Disposition | 2020-11-24 16:30 | Res-Iltg-dWatt-CFL | NonDEER | Scaled | BaseRatio | 0 | 0 | None |  | 0 |  | 1 | Res | Any | Lighting | InGen-CFL | Ltg_Lamp | CFLint_lamp |  | ILtg-CFL-Res | Res indoor non-refl CFL base case, Total Watts = 3.47 x Msr Watts | Res indoor non-refl CFL base case, Total Watts = 3.47 x Msr Watts | CFL Lamp: Candelabra, 45 Watts | CFLratio0347 | CFLratio0347 | CFLscw-Candle(45w) | Available | Transition to new HOU begins 1/1/2016 as part of DEER2016 | 0 | 0 | Disposition: MeasuresList-October312014.xlsx | RobNc |  |  |  | DEER1315end | 2013-01-01 | 2015-12-31 | InEA_modVal |  |  |  |  | Standard |  | 1 | 1 | 0 | Deemed Ex Ante Team |  |  |  | Updated to indicate claim/filing status
4957 | R-In-CFLscw-Candle(55w)-dWP135 | Residential Indoor General Lighting: CFL Lamp with integated Ballast replaces pre-existing standard lighting Wattage. Measure includes Code case. Impacts: CFL-based HOU (varies by BldgType) | DEER1314 | Lighting Disposition | 2020-11-24 16:30 | Res-Iltg-dWatt-CFL | NonDEER | Scaled | BaseRatio | 0 | 0 | None |  | 0 |  | 1 | Res | Any | Lighting | InGen-CFL | Ltg_Lamp | CFLint_lamp |  | ILtg-CFL-Res | Res indoor non-refl CFL base case, Total Watts = 3.47 x Msr Watts | Res indoor non-refl CFL base case, Total Watts = 3.47 x Msr Watts | CFL Lamp: Candelabra, 55 Watts | CFLratio0347 | CFLratio0347 | CFLscw-Candle(55w) | Available | Transition to new HOU begins 1/1/2016 as part of DEER2016 | 0 | 0 | Disposition: MeasuresList-October312014.xlsx | RobNc |  |  |  | DEER1315end | 2013-01-01 | 2015-12-31 | InEA_modVal |  |  |  |  | Standard |  | 1 | 1 | 0 | Deemed Ex Ante Team |  |  |  | Updated to indicate claim/filing status
4958 | R-In-CFLscw-Candle(7w)-dWP17 | Residential Indoor General Lighting: CFL Lamp with integated Ballast replaces pre-existing standard lighting Wattage. Measure includes Code case. Impacts: CFL-based HOU (varies by BldgType) | DEER1314 | Lighting Disposition | 2020-11-24 16:30 | Res-Iltg-dWatt-CFL | DEER | Scaled | BaseRatio | 0 | 0 | None |  | 0 |  | 1 | Res | Any | Lighting | InGen-CFL | Ltg_Lamp | CFLint_lamp | CFLscw-Candle(7w) | ILtg-CFL-Res | Res indoor non-refl CFL base case, Total Watts = 3.47 x Msr Watts | Res indoor non-refl CFL base case, Total Watts = 3.47 x Msr Watts | CFL Lamp: Candelabra, 7 Watts | CFLratio0347 | CFLratio0347 | CFLscw-Candle(7w) | Available |  | 0 | 0 | Disposition: MeasuresList-October312014.xlsx | RobNc |  |  |  | DEER1315end | 2013-01-01 | 2015-05-31 | InEA_modVal |  |  |  |  | Standard |  | 1 | 1 | 0 | Deemed Ex Ante Team |  |  |  | Updated to indicate claim/filing status
4959 | R-In-CFLscw-Candle(8w)-dWP19 | Residential Indoor General Lighting: CFL Lamp with integated Ballast replaces pre-existing standard lighting Wattage. Measure includes Code case. Impacts: CFL-based HOU (varies by BldgType) | DEER1314 | Lighting Disposition | 2020-11-24 16:30 | Res-Iltg-dWatt-CFL | DEER | Scaled | BaseRatio | 0 | 0 | None |  | 0 |  | 1 | Res | Any | Lighting | InGen-CFL | Ltg_Lamp | CFLint_lamp | CFLscw-Candle(8w) | ILtg-CFL-Res | Res indoor non-refl CFL base case, Total Watts = 3.47 x Msr Watts | Res indoor non-refl CFL base case, Total Watts = 3.47 x Msr Watts | CFL Lamp: Candelabra, 8 Watts | CFLratio0347 | CFLratio0347 | CFLscw-Candle(8w) | Available |  | 0 | 0 | Disposition: MeasuresList-October312014.xlsx | RobNc |  |  |  | DEER1315end | 2013-01-01 | 2015-05-31 | InEA_modVal |  |  |  |  | Standard |  | 1 | 1 | 0 | Deemed Ex Ante Team |  |  |  | Updated to indicate claim/filing status
4960 | R-In-CFLscw-Candle(9w)-dWP22 | Residential Indoor General Lighting: CFL Lamp with integated Ballast replaces pre-existing standard lighting Wattage. Measure includes Code case. Impacts: CFL-based HOU (varies by BldgType) | DEER1314 | Lighting Disposition | 2020-11-24 16:30 | Res-Iltg-dWatt-CFL | DEER | Scaled | BaseRatio | 0 | 0 | None |  | 0 |  | 1 | Res | Any | Lighting | InGen-CFL | Ltg_Lamp | CFLint_lamp | CFLscw-Candle(9w) | ILtg-CFL-Res | Res indoor non-refl CFL base case, Total Watts = 3.47 x Msr Watts | Res indoor non-refl CFL base case, Total Watts = 3.47 x Msr Watts | CFL Lamp: Candelabra, 9 Watts | CFLratio0347 | CFLratio0347 | CFLscw-Candle(9w) | Available |  | 0 | 0 | Disposition: MeasuresList-October312014.xlsx | RobNc |  |  |  | DEER1315end | 2013-01-01 | 2015-05-31 | InEA_modVal |  |  |  |  | Standard |  | 1 | 1 | 0 | Deemed Ex Ante Team |  |  |  | Updated to indicate claim/filing status
4961 | R-In-CFLscw-Circ9(22w)-dWP103 | Residential Indoor General Lighting: CFL Lamp with integated Ballast replaces Incandescent Lamp. Measure includes Code case. Impacts: CFL-based HOU (varies by BldgType) | DEER2017 | Lighting Disposition | 2020-11-24 16:30 | Res-Iltg-dWatt-CFL | DEER | Scaled | Delta | 0 | 0 | None |  | 0 |  | 1 | Res | Any | Lighting | InGen-CFL | Ltg_Lamp | CFLint_lamp |  | ILtg-CFL-Res | Incandescent lamp: 125W lamp; Rated Life=1500hrs | Incandescent lamp: 125W lamp; Rated Life=1500hrs | CFL Lamp: T-9 Circular Tube, 22 Watts | Incan(125w) | Incan(125w) | CFLscw-Circ9(22w) | Available | WP source e.g.: SCE13LG017r0; Old Measure ID = R-In-CFLscw-Circ9(22w)-dWP70 | 0 | 0 | Disposition: MeasuresList-October312014.xlsx | RobNc |  | ILtg-Incand-Res |  | DEER1417 | 2014-10-31 | 2018-06-30 | [5 empty] | Standard | Updated for DEER2017 via Qualifier | 1 | 1 | 0 | Deemed Ex Ante Team |  | Updated for DEER2017 via Qualifier |  | Updated to indicate claim/filing status
4962 | R-In-CFLscw-Circ9(22w)-dWP54 | Residential Indoor General Lighting: CFL Lamp with integated Ballast replaces pre-existing standard lighting Wattage. Measure includes Code case. Impacts: CFL-based HOU (varies by BldgType) | DEER1314 | Lighting Disposition | 2020-11-24 16:30 | Res-Iltg-dWatt-CFL | DEER | Scaled | BaseRatio | 0 | 0 | None |  | 0 |  | 1 | Res | Any | Lighting | InGen-CFL | Ltg_Lamp | CFLint_lamp |  | ILtg-CFL-Res | Res indoor non-refl CFL base case, Total Watts = 3.47 x Msr Watts | Res indoor non-refl CFL base case, Total Watts = 3.47 x Msr Watts | CFL Lamp: T-9 Circular Tube, 22 Watts | CFLratio0347 | CFLratio0347 | CFLscw-Circ9(22w) | Available |  | 0 | 0 | Disposition: MeasuresList-October312014.xlsx | RobNc |  |  |  | DEER1315end | 2013-01-01 | 2015-05-31 | InEA_modVal |  |  |  |  | Standard |  | 1 | 1 | 0 | Deemed Ex Ante Team |  |  |  | Updated to indicate claim/filing status
4963 | R-In-CFLscw-Circ9(22w)-dWP70 | Residential Indoor General Lighting: CFL Lamp with integated Ballast replaces Incandescent Lamp. Measure includes Code case. Impacts: CFL-based HOU (varies by BldgType) | DEER2011 | Lighting Disposition | 2020-11-24 16:30 | Res-Iltg-dWatt-CFL | NonDEER | Scaled | Delta |  |  | None |  | 1 |  | 1 | Res | Any | Lighting | InGen-CFL | Ltg_Lamp | CFLint_lamp |  | ILtg-CFL-Res |  |  |  | Incan(92w) | Incan(92w) | CFLscw-Circ9(22w) | Available | Replaced in October disposition with Measure ID = R-In-CFLscw-Circ9(22w)-dWP103 | 0 | 0 | Disposition: MeasuresList-October312014.xlsx | RobNc |  | ILtg-Incand-Res |  | DEER1314 | 2013-01-01 | 2014-10-30 | DEER |  |  |  |  | Standard |  | 1 | 1 | 0 | Deemed Ex Ante Team |  |  |  | Updated to indicate claim/filing status
4964 | R-In-CFLscw-Circ9(26w)-dWP64 | Residential Indoor General Lighting: CFL Lamp with integated Ballast replaces pre-existing standard lighting Wattage. Measure includes Code case. Impacts: CFL-based HOU (varies by BldgType) | DEER1314 | Lighting Disposition | 2020-11-24 16:30 | Res-Iltg-dWatt-CFL | DEER | Scaled | BaseRatio | 0 | 0 | None |  | 0 |  | 1 | Res | Any | Lighting | InGen-CFL | Ltg_Lamp | CFLint_lamp |  | ILtg-CFL-Res | Res indoor non-refl CFL base case, Total Watts = 3.47 x Msr Watts | Res indoor non-refl CFL base case, Total Watts = 3.47 x Msr Watts | CFL Lamp: T-9 Circular Tube, 26 Watts | CFLratio0347 | CFLratio0347 | CFLscw-Circ9(26w) | Available |  | 0 | 0 | Disposition: MeasuresList-October312014.xlsx | RobNc |  |  |  | DEER1315end | 2013-01-01 | 2015-05-31 | InEA_modVal |  |  |  |  | Standard |  | 1 | 1 | 0 | Deemed Ex Ante Team |  |  |  | Updated to indicate claim/filing status
4965 | R-In-CFLscw-Circ9(32w)-dWP112 | Residential Indoor General Lighting: CFL Lamp with integated Ballast replaces Incandescent Lamp. Measure includes Code case. Impacts: CFL-based HOU (varies by BldgType) | DEER2017 | Lighting Disposition | 2020-11-24 16:30 | Res-Iltg-dWatt-CFL | NonDEER | Scaled | Delta | 0 | 0 | None |  | 0 |  | 1 | Res | Any | Lighting | InGen-CFL | Ltg_Lamp | CFLint_lamp |  | ILtg-CFL-Res | Incandescent lamp: 144W lamp; Rated Life=1500hrs | Incandescent lamp: 144W lamp; Rated Life=1500hrs | CFL Lamp: T-9 Circular Tube, 32 Watts | Incan(144w) | Incan(144w) | CFLscw-Circ9(32w) | Available | WP source e.g.: SCE13LG017r0; Old Measure ID = R-In-CFLscw-Circ9(32w)-dWP72 | 0 | 0 | Disposition: MeasuresList-October312014.xlsx | RobNc |  | ILtg-Incand-Res |  | DEER1417 | 2014-10-31 | 2018-06-30 | [5 empty] | Standard | Updated for DEER2017 via Qualifier | 1 | 1 | 0 | Deemed Ex Ante Team |  | Updated for DEER2017 via Qualifier |  | Updated to indicate claim/filing status
4966 | R-In-CFLscw-Circ9(32w)-dWP72 | Residential Indoor General Lighting: CFL Lamp with integated Ballast replaces Incandescent Lamp. Measure includes Code case. Impacts: CFL-based HOU (varies by BldgType) | DEER2011 | Lighting Disposition | 2020-11-24 16:30 | Res-Iltg-dWatt-CFL | NonDEER | Scaled | Delta |  |  | None |  | 1 |  | 1 | Res | Any | Lighting | InGen-CFL | Ltg_Lamp | CFLint_lamp |  | ILtg-CFL-Res |  |  |  | Incan(104w) | Incan(104w) | CFLscw-Circ9(32w) | Available | Replaced in October disposition with Measure ID = R-In-CFLscw-Circ9(32w)-dWP112 | 0 | 0 | Disposition: MeasuresList-October312014.xlsx | RobNc |  | ILtg-Incand-Res |  | DEER1314 | 2013-01-01 | 2014-10-30 | DEER |  |  |  |  | Standard |  | 1 | 1 | 0 | Deemed Ex Ante Team |  |  |  | Updated to indicate claim/filing status
4967 | R-In-CFLscw-Circ9(32w)-dWP79 | Residential Indoor General Lighting: CFL Lamp with integated Ballast replaces pre-existing standard lighting Wattage. Measure includes Code case. Impacts: CFL-based HOU (varies by BldgType) | DEER1314 | Lighting Disposition | 2020-11-24 16:30 | Res-Iltg-dWatt-CFL | NonDEER | Scaled | BaseRatio | 0 | 0 | None |  | 0 |  | 1 | Res | Any | Lighting | InGen-CFL | Ltg_Lamp | CFLint_lamp |  | ILtg-CFL-Res | Res indoor non-refl CFL base case, Total Watts = 3.47 x Msr Watts | Res indoor non-refl CFL base case, Total Watts = 3.47 x Msr Watts | CFL Lamp: T-9 Circular Tube, 32 Watts | CFLratio0347 | CFLratio0347 | CFLscw-Circ9(32w) | Available | Transition to new HOU begins 1/1/2016 as part of DEER2016 | 0 | 0 | Disposition: MeasuresList-October312014.xlsx | RobNc |  |  |  | DEER1315end | 2013-01-01 | 2015-12-31 | InEA_modVal |  |  |  |  | Standard |  | 1 | 1 | 0 | Deemed Ex Ante Team |  |  |  | Updated to indicate claim/filing status
4968 | R-In-CFLscw-Circ9(40w)-dWP98 | Residential Indoor General Lighting: CFL Lamp with integated Ballast replaces pre-existing standard lighting Wattage. Measure includes Code case. Impacts: CFL-based HOU (varies by BldgType) | DEER1314 | Lighting Disposition | 2020-11-24 16:30 | Res-Iltg-dWatt-CFL | NonDEER | Scaled | BaseRatio | 0 | 0 | None |  | 0 |  | 1 | Res | Any | Lighting | InGen-CFL | Ltg_Lamp | CFLint_lamp |  | ILtg-CFL-Res | Res indoor non-refl CFL base case, Total Watts = 3.47 x Msr Watts | Res indoor non-refl CFL base case, Total Watts = 3.47 x Msr Watts | CFL Lamp: T-9 Circular Tube, 40 Watts | CFLratio0347 | CFLratio0347 | CFLscw-Circ9(40w) | Available | Transition to new HOU begins 1/1/2016 as part of DEER2016 | 0 | 0 | Disposition: MeasuresList-October312014.xlsx | RobNc |  |  |  | DEER1315end | 2013-01-01 | 2015-12-31 | InEA_modVal |  |  |  |  | Standard |  | 1 | 1 | 0 | Deemed Ex Ante Team |  |  |  | Updated to indicate claim/filing status
4969 | R-In-CFLscw-Circ9(55w)-dWP135 | Residential Indoor General Lighting: CFL Lamp with integated Ballast replaces pre-existing standard lighting Wattage. Measure includes Code case. Impacts: CFL-based HOU (varies by BldgType) | DEER1314 | Lighting Disposition | 2020-11-24 16:30 | Res-Iltg-dWatt-CFL | NonDEER | Scaled | BaseRatio | 0 | 0 | None |  | 0 |  | 1 | Res | Any | Lighting | InGen-CFL | Ltg_Lamp | CFLint_lamp |  | ILtg-CFL-Res | Res indoor non-refl CFL base case, Total Watts = 3.47 x Msr Watts | Res indoor non-refl CFL base case, Total Watts = 3.47 x Msr Watts | CFL Lamp: T-9 Circular Tube, 55 Watts | CFLratio0347 | CFLratio0347 | CFLscw-Circ9(55w) | Available | Transition to new HOU begins 1/1/2016 as part of DEER2016 | 0 | 0 | Disposition: MeasuresList-October312014.xlsx | RobNc |  |  |  | DEER1315end | 2013-01-01 | 2015-12-31 | InEA_modVal |  |  |  |  | Standard |  | 1 | 1 | 0 | Deemed Ex Ante Team |  |  |  | Updated to indicate claim/filing status
4970 | R-In-CFLscw-Glb(10w)-dWP24 | Residential Indoor General Lighting: CFL Lamp with integated Ballast replaces pre-existing standard lighting Wattage. Measure includes Code case. Impacts: CFL-based HOU (varies by BldgType) | DEER1314 | Lighting Disposition | 2020-11-24 16:30 | Res-Iltg-dWatt-CFL | DEER | Scaled | BaseRatio | 0 | 0 | None |  | 0 |  | 1 | Res | Any | Lighting | InGen-CFL | Ltg_Lamp | CFLint_lamp | CFLscw-Glb(10w) | ILtg-CFL-Res | Res indoor non-refl CFL base case, Total Watts = 3.47 x Msr Watts | Res indoor non-refl CFL base case, Total Watts = 3.47 x Msr Watts | CFL Lamp: Globe, 10 Watts | CFLratio0347 | CFLratio0347 | CFLscw-Glb(10w) | Available |  | 0 | 0 | Disposition: MeasuresList-October312014.xlsx | RobNc |  |  |  | DEER1315end | 2013-01-01 | 2015-05-31 | InEA_modVal | LT-69598 |  |  |  | Standard |  | 1 | 1 | 0 | Deemed Ex Ante Team |  |  |  | Updated to indicate claim/filing status
4971 | R-In-CFLscw-Glb(11w)-dWP27 | Residential Indoor General Lighting: CFL Lamp with integated Ballast replaces pre-existing standard lighting Wattage. Measure includes Code case. Impacts: CFL-based HOU (varies by BldgType) | DEER1314 | Lighting Disposition | 2020-11-24 16:30 | Res-Iltg-dWatt-CFL | DEER | Scaled | BaseRatio | 0 | 0 | None |  | 0 |  | 1 | Res | Any | Lighting | InGen-CFL | Ltg_Lamp | CFLint_lamp | CFLscw-Glb(11w) | ILtg-CFL-Res | Res indoor non-refl CFL base case, Total Watts = 3.47 x Msr Watts | Res indoor non-refl CFL base case, Total Watts = 3.47 x Msr Watts | CFL Lamp: Globe, 11 Watts | CFLratio0347 | CFLratio0347 | CFLscw-Glb(11w) | Available |  | 0 | 0 | Disposition: MeasuresList-October312014.xlsx | RobNc |  |  |  | DEER1315end | 2013-01-01 | 2015-05-31 | InEA_modVal |  |  |  |  | Standard |  | 1 | 1 | 0 | Deemed Ex Ante Team |  |  |  | Updated to indicate claim/filing status
4972 | R-In-CFLscw-Glb(12w)-dWP29 | Residential Indoor General Lighting: CFL Lamp with integated Ballast replaces pre-existing standard lighting Wattage. Measure includes Code case. Impacts: CFL-based HOU (varies by BldgType) | DEER1314 | Lighting Disposition | 2020-11-24 16:30 | Res-Iltg-dWatt-CFL | DEER | Scaled | BaseRatio | 0 | 0 | None |  | 0 |  | 1 | Res | Any | Lighting | InGen-CFL | Ltg_Lamp | CFLint_lamp | CFLscw-Glb(12w) | ILtg-CFL-Res | Res indoor non-refl CFL base case, Total Watts = 3.47 x Msr Watts | Res indoor non-refl CFL base case, Total Watts = 3.47 x Msr Watts | CFL Lamp: Globe, 12 Watts | CFLratio0347 | CFLratio0347 | CFLscw-Glb(12w) | Available |  | 0 | 0 | Disposition: MeasuresList-October312014.xlsx | RobNc |  |  |  | DEER1315end | 2013-01-01 | 2015-05-31 | InEA_modVal |  |  |  |  | Standard |  | 1 | 1 | 0 | Deemed Ex Ante Team |  |  |  | Updated to indicate claim/filing status
4973 | R-In-CFLscw-Glb(13w)-dWP32 | Residential Indoor General Lighting: CFL Lamp with integated Ballast replaces pre-existing standard lighting Wattage. Measure includes Code case. Impacts: CFL-based HOU (varies by BldgType) | DEER1314 | Lighting Disposition | 2020-11-24 16:30 | Res-Iltg-dWatt-CFL | DEER | Scaled | BaseRatio | 0 | 0 | None |  | 0 |  | 1 | Res | Any | Lighting | InGen-CFL | Ltg_Lamp | CFLint_lamp | CFLscw-Glb(13w) | ILtg-CFL-Res | Res indoor non-refl CFL base case, Total Watts = 3.47 x Msr Watts | Res indoor non-refl CFL base case, Total Watts = 3.47 x Msr Watts | CFL Lamp: Globe, 13 Watts | CFLratio0347 | CFLratio0347 | CFLscw-Glb(13w) | Available |  | 0 | 0 | Disposition: MeasuresList-October312014.xlsx | RobNc |  |  |  | DEER1315end | 2013-01-01 | 2015-05-31 | InEA_modVal |  |  |  |  | Standard |  | 1 | 1 | 0 | Deemed Ex Ante Team |  |  |  | Updated to indicate claim/filing status
4974 | R-In-CFLscw-Glb(14w)-dWP34 | Residential Indoor General Lighting: CFL Lamp with integated Ballast replaces pre-existing standard lighting Wattage. Measure includes Code case. Impacts: CFL-based HOU (varies by BldgType) | DEER1314 | Lighting Disposition | 2020-11-24 16:30 | Res-Iltg-dWatt-CFL | DEER | Scaled | BaseRatio | 0 | 0 | None |  | 0 |  | 1 | Res | Any | Lighting | InGen-CFL | Ltg_Lamp | CFLint_lamp | CFLscw-Glb(14w) | ILtg-CFL-Res | Res indoor non-refl CFL base case, Total Watts = 3.47 x Msr Watts | Res indoor non-refl CFL base case, Total Watts = 3.47 x Msr Watts | CFL Lamp: Globe, 14 Watts | CFLratio0347 | CFLratio0347 | CFLscw-Glb(14w) | Available |  | 0 | 0 | Disposition: MeasuresList-October312014.xlsx | RobNc |  |  |  | DEER1315end | 2013-01-01 | 2015-05-31 | InEA_modVal | LT-56121 |  |  |  | Standard |  | 1 | 1 | 0 | Deemed Ex Ante Team |  |  |  | Updated to indicate claim/filing status
4975 | R-In-CFLscw-Glb(15w)-dWP37 | Residential Indoor General Lighting: CFL Lamp with integated Ballast replaces pre-existing standard lighting Wattage. Measure includes Code case. Impacts: CFL-based HOU (varies by BldgType) | DEER1314 | Lighting Disposition | 2020-11-24 16:30 | Res-Iltg-dWatt-CFL | DEER | Scaled | BaseRatio | 0 | 0 | None |  | 0 |  | 1 | Res | Any | Lighting | InGen-CFL | Ltg_Lamp | CFLint_lamp | CFLscw-Glb(15w) | ILtg-CFL-Res | Res indoor non-refl CFL base case, Total Watts = 3.47 x Msr Watts | Res indoor non-refl CFL base case, Total Watts = 3.47 x Msr Watts | CFL Lamp: Globe, 15 Watts | CFLratio0347 | CFLratio0347 | CFLscw-Glb(15w) | Available |  | 0 | 0 | Disposition: MeasuresList-October312014.xlsx | RobNc |  |  |  | DEER1315end | 2013-01-01 | 2015-05-31 | InEA_modVal |  |  |  |  | Standard |  | 1 | 1 | 0 | Deemed Ex Ante Team |  |  |  | Updated to indicate claim/filing status
4976 | R-In-CFLscw-Glb(16w)-dWP39 | Residential Indoor General Lighting: CFL Lamp with integated Ballast replaces pre-existing standard lighting Wattage. Measure includes Code case. Impacts: CFL-based HOU (varies by BldgType) | DEER1314 | Lighting Disposition | 2020-11-24 16:30 | Res-Iltg-dWatt-CFL | DEER | Scaled | BaseRatio | 0 | 0 | None |  | 0 |  | 1 | Res | Any | Lighting | InGen-CFL | Ltg_Lamp | CFLint_lamp | CFLscw-Glb(16w) | ILtg-CFL-Res | Res indoor non-refl CFL base case, Total Watts = 3.47 x Msr Watts | Res indoor non-refl CFL base case, Total Watts = 3.47 x Msr Watts | CFL Lamp: Globe, 16 Watts | CFLratio0347 | CFLratio0347 | CFLscw-Glb(16w) | Available |  | 0 | 0 | Disposition: MeasuresList-October312014.xlsx | RobNc |  |  |  | DEER1315end | 2013-01-01 | 2015-05-31 | InEA_modVal |  |  |  |  | Standard |  | 1 | 1 | 0 | Deemed Ex Ante Team |  |  |  | Updated to indicate claim/filing status
4977 | R-In-CFLscw-Glb(18w)-dWP44 | Residential Indoor General Lighting: CFL Lamp with integated Ballast replaces pre-existing standard lighting Wattage. Measure includes Code case. Impacts: CFL-based HOU (varies by BldgType) | DEER1314 | Lighting Disposition | 2020-11-24 16:30 | Res-Iltg-dWatt-CFL | DEER | Scaled | BaseRatio | 0 | 0 | None |  | 0 |  | 1 | Res | Any | Lighting | InGen-CFL | Ltg_Lamp | CFLint_lamp | CFLscw-Glb(18w) | ILtg-CFL-Res | Res indoor non-refl CFL base case, Total Watts = 3.47 x Msr Watts | Res indoor non-refl CFL base case, Total Watts = 3.47 x Msr Watts | CFL Lamp: Globe, 18 Watts | CFLratio0347 | CFLratio0347 | CFLscw-Glb(18w) | Available |  | 0 | 0 | Disposition: MeasuresList-October312014.xlsx | RobNc |  |  |  | DEER1315end | 2013-01-01 | 2015-05-31 | InEA_modVal |  |  |  |  | Standard |  | 1 | 1 | 0 | Deemed Ex Ante Team |  |  |  | Updated to indicate claim/filing status
4978 | R-In-CFLscw-Glb(19w)-dWP46 | Residential Indoor General Lighting: CFL Lamp with integated Ballast replaces pre-existing standard lighting Wattage. Measure includes Code case. Impacts: CFL-based HOU (varies by BldgType) | DEER1314 | Lighting Disposition | 2020-11-24 16:30 | Res-Iltg-dWatt-CFL | DEER | Scaled | BaseRatio | 0 | 0 | None |  | 0 |  | 1 | Res | Any | Lighting | InGen-CFL | Ltg_Lamp | CFLint_lamp | CFLscw-Glb(19w) | ILtg-CFL-Res | Res indoor non-refl CFL base case, Total Watts = 3.47 x Msr Watts | Res indoor non-refl CFL base case, Total Watts = 3.47 x Msr Watts | CFL Lamp: Globe, 19 Watts | CFLratio0347 | CFLratio0347 | CFLscw-Glb(19w) | Available |  | 0 | 0 | Disposition: MeasuresList-October312014.xlsx | RobNc |  |  |  | DEER1315end | 2013-01-01 | 2015-05-31 | InEA_modVal | LT-89941 |  |  |  | Standard |  | 1 | 1 | 0 | Deemed Ex Ante Team |  |  |  | Updated to indicate claim/filing status
4979 | R-In-CFLscw-Glb(20w)-dWP49 | Residential Indoor General Lighting: CFL Lamp with integated Ballast replaces pre-existing standard lighting Wattage. Measure includes Code case. Impacts: CFL-based HOU (varies by BldgType) | DEER1314 | Lighting Disposition | 2020-11-24 16:30 | Res-Iltg-dWatt-CFL | DEER | Scaled | BaseRatio | 0 | 0 | None |  | 0 |  | 1 | Res | Any | Lighting | InGen-CFL | Ltg_Lamp | CFLint_lamp | CFLscw-Glb(20w) | ILtg-CFL-Res | Res indoor non-refl CFL base case, Total Watts = 3.47 x Msr Watts | Res indoor non-refl CFL base case, Total Watts = 3.47 x Msr Watts | CFL Lamp: Globe, 20 Watts | CFLratio0347 | CFLratio0347 | CFLscw-Glb(20w) | Available |  | 0 | 0 | Disposition: MeasuresList-October312014.xlsx | RobNc |  |  |  | DEER1315end | 2013-01-01 | 2015-05-31 | InEA_modVal |  |  |  |  | Standard |  | 1 | 1 | 0 | Deemed Ex Ante Team |  |  |  | Updated to indicate claim/filing status
4980 | R-In-CFLscw-Glb(22w)-dWP54 | Residential Indoor General Lighting: CFL Lamp with integated Ballast replaces pre-existing standard lighting Wattage. Measure includes Code case. Impacts: CFL-based HOU (varies by BldgType) | DEER1314 | Lighting Disposition | 2020-11-24 16:30 | Res-Iltg-dWatt-CFL | DEER | Scaled | BaseRatio | 0 | 0 | None |  | 0 |  | 1 | Res | Any | Lighting | InGen-CFL | Ltg_Lamp | CFLint_lamp | CFLscw-Glb(22w) | ILtg-CFL-Res | Res indoor non-refl CFL base case, Total Watts = 3.47 x Msr Watts | Res indoor non-refl CFL base case, Total Watts = 3.47 x Msr Watts | CFL Lamp: Globe, 22 Watts | CFLratio0347 | CFLratio0347 | CFLscw-Glb(22w) | Available |  | 0 | 0 | Disposition: MeasuresList-October312014.xlsx | RobNc |  |  |  | DEER1315end | 2013-01-01 | 2015-05-31 | InEA_modVal |  |  |  |  | Standard |  | 1 | 1 | 0 | Deemed Ex Ante Team |  |  |  | Updated to indicate claim/filing status
4981 | R-In-CFLscw-Glb(23w)-dWP56 | Residential Indoor General Lighting: CFL Lamp with integated Ballast replaces pre-existing standard lighting Wattage. Measure includes Code case. Impacts: CFL-based HOU (varies by BldgType) | DEER1314 | Lighting Disposition | 2020-11-24 16:30 | Res-Iltg-dWatt-CFL | DEER | Scaled | BaseRatio | 0 | 0 | None |  | 0 |  | 1 | Res | Any | Lighting | InGen-CFL | Ltg_Lamp | CFLint_lamp | CFLscw-Glb(23w) | ILtg-CFL-Res | Res indoor non-refl CFL base case, Total Watts = 3.47 x Msr Watts | Res indoor non-refl CFL base case, Total Watts = 3.47 x Msr Watts | CFL Lamp: Globe, 23 Watts | CFLratio0347 | CFLratio0347 | CFLscw-Glb(23w) | Available |  | 0 | 0 | Disposition: MeasuresList-October312014.xlsx | RobNc |  |  |  | DEER1315end | 2013-01-01 | 2015-05-31 | InEA_modVal |  |  |  |  | Standard |  | 1 | 1 | 0 | Deemed Ex Ante Team |  |  |  | Updated to indicate claim/filing status
4982 | R-In-CFLscw-Glb(24w)-dWP59 | Residential Indoor General Lighting: CFL Lamp with integated Ballast replaces pre-existing standard lighting Wattage. Measure includes Code case. Impacts: CFL-based HOU (varies by BldgType) | DEER1314 | Lighting Disposition | 2020-11-24 16:30 | Res-Iltg-dWatt-CFL | DEER | Scaled | BaseRatio | 0 | 0 | None |  | 0 |  | 1 | Res | Any | Lighting | InGen-CFL | Ltg_Lamp | CFLint_lamp |  | ILtg-CFL-Res | Res indoor non-refl CFL base case, Total Watts = 3.47 x Msr Watts | Res indoor non-refl CFL base case, Total Watts = 3.47 x Msr Watts | CFL Lamp: Globe, 24 Watts | CFLratio0347 | CFLratio0347 | CFLscw-Glb(24w) | Available |  | 0 | 0 | Disposition: MeasuresList-October312014.xlsx | RobNc |  |  |  | DEER1315end | 2013-01-01 | 2015-05-31 | InEA_modVal |  |  |  |  | Standard |  | 1 | 1 | 0 | Deemed Ex Ante Team |  |  |  | Updated to indicate claim/filing status
4983 | R-In-CFLscw-Glb(25w)-dWP61 | Residential Indoor General Lighting: CFL Lamp with integated Ballast replaces pre-existing standard lighting Wattage. Measure includes Code case. Impacts: CFL-based HOU (varies by BldgType) | DEER1314 | Lighting Disposition | 2020-11-24 16:30 | Res-Iltg-dWatt-CFL | DEER | Scaled | BaseRatio | 0 | 0 | None |  | 0 |  | 1 | Res | Any | Lighting | InGen-CFL | Ltg_Lamp | CFLint_lamp |  | ILtg-CFL-Res | Res indoor non-refl CFL base case, Total Watts = 3.47 x Msr Watts | Res indoor non-refl CFL base case, Total Watts = 3.47 x Msr Watts | CFL Lamp: Globe, 25 Watts | CFLratio0347 | CFLratio0347 | CFLscw-Glb(25w) | Available |  | 0 | 0 | Disposition: MeasuresList-October312014.xlsx | RobNc |  |  |  | DEER1315end | 2013-01-01 | 2015-05-31 | InEA_modVal |  |  |  |  | Standard |  | 1 | 1 | 0 | Deemed Ex Ante Team |  |  |  | Updated to indicate claim/filing status
4984 | R-In-CFLscw-Glb(26w)-dWP64 | Residential Indoor General Lighting: CFL Lamp with integated Ballast replaces pre-existing standard lighting Wattage. Measure includes Code case. Impacts: CFL-based HOU (varies by BldgType) | DEER1314 | Lighting Disposition | 2020-11-24 16:30 | Res-Iltg-dWatt-CFL | DEER | Scaled | BaseRatio | 0 | 0 | None |  | 0 |  | 1 | Res | Any | Lighting | InGen-CFL | Ltg_Lamp | CFLint_lamp |  | ILtg-CFL-Res | Res indoor non-refl CFL base case, Total Watts = 3.47 x Msr Watts | Res indoor non-refl CFL base case, Total Watts = 3.47 x Msr Watts | CFL Lamp: Globe, 26 Watts | CFLratio0347 | CFLratio0347 | CFLscw-Glb(26w) | Available |  | 0 | 0 | Disposition: MeasuresList-October312014.xlsx | RobNc |  |  |  | DEER1315end | 2013-01-01 | 2015-05-31 | InEA_modVal |  |  |  |  | Standard |  | 1 | 1 | 0 | Deemed Ex Ante Team |  |  |  | Updated to indicate claim/filing status
4985 | R-In-CFLscw-Glb(27w)-dWP66 | Residential Indoor General Lighting: CFL Lamp with integated Ballast replaces pre-existing standard lighting Wattage. Measure includes Code case. Impacts: CFL-based HOU (varies by BldgType) | DEER1314 | Lighting Disposition | 2020-11-24 16:30 | Res-Iltg-dWatt-CFL | DEER | Scaled | BaseRatio | 0 | 0 | None |  | 0 |  | 1 | Res | Any | Lighting | InGen-CFL | Ltg_Lamp | CFLint_lamp |  | ILtg-CFL-Res | Res indoor non-refl CFL base case, Total Watts = 3.47 x Msr Watts | Res indoor non-refl CFL base case, Total Watts = 3.47 x Msr Watts | CFL Lamp: Globe, 27 Watts | CFLratio0347 | CFLratio0347 | CFLscw-Glb(27w) | Available |  | 0 | 0 | Disposition: MeasuresList-October312014.xlsx | RobNc |  |  |  | DEER1315end | 2013-01-01 | 2015-05-31 | InEA_modVal |  |  |  |  | Standard |  | 1 | 1 | 0 | Deemed Ex Ante Team |  |  |  | Updated to indicate claim/filing status
4986 | R-In-CFLscw-Glb(28w)-dWP69 | Residential Indoor General Lighting: CFL Lamp with integated Ballast replaces pre-existing standard lighting Wattage. Measure includes Code case. Impacts: CFL-based HOU (varies by BldgType) | DEER1314 | Lighting Disposition | 2020-11-24 16:30 | Res-Iltg-dWatt-CFL | DEER | Scaled | BaseRatio | 0 | 0 | None |  | 0 |  | 1 | Res | Any | Lighting | InGen-CFL | Ltg_Lamp | CFLint_lamp |  | ILtg-CFL-Res | Res indoor non-refl CFL base case, Total Watts = 3.47 x Msr Watts | Res indoor non-refl CFL base case, Total Watts = 3.47 x Msr Watts | CFL Lamp: Globe, 28 Watts | CFLratio0347 | CFLratio0347 | CFLscw-Glb(28w) | Available |  | 0 | 0 | Disposition: MeasuresList-October312014.xlsx | RobNc |  |  |  | DEER1315end | 2013-01-01 | 2015-05-31 | InEA_modVal |  |  |  |  | Standard |  | 1 | 1 | 0 | Deemed Ex Ante Team |  |  |  | Updated to indicate claim/filing status
4987 | R-In-CFLscw-Glb(30w)-dWP74 | Residential Indoor General Lighting: CFL Lamp with integated Ballast replaces pre-existing standard lighting Wattage. Measure includes Code case. Impacts: CFL-based HOU (varies by BldgType) | DEER1314 | Lighting Disposition | 2020-11-24 16:30 | Res-Iltg-dWatt-CFL | DEER | Scaled | BaseRatio | 0 | 0 | None |  | 0 |  | 1 | Res | Any | Lighting | InGen-CFL | Ltg_Lamp | CFLint_lamp |  | ILtg-CFL-Res | Res indoor non-refl CFL base case, Total Watts = 3.47 x Msr Watts | Res indoor non-refl CFL base case, Total Watts = 3.47 x Msr Watts | CFL Lamp: Globe, 30 Watts | CFLratio0347 | CFLratio0347 | CFLscw-Glb(30w) | Available |  | 0 | 0 | Disposition: MeasuresList-October312014.xlsx | RobNc |  |  |  | DEER1315end | 2013-01-01 | 2015-05-31 | InEA_modVal |  |  |  |  | Standard |  | 1 | 1 | 0 | Deemed Ex Ante Team |  |  |  | Updated to indicate claim/filing status
4988 | R-In-CFLscw-Glb(32w)-dWP79 | Residential Indoor General Lighting: CFL Lamp with integated Ballast replaces pre-existing standard lighting Wattage. Measure includes Code case. Impacts: CFL-based HOU (varies by BldgType) | DEER1314 | Lighting Disposition | 2020-11-24 16:30 | Res-Iltg-dWatt-CFL | NonDEER | Scaled | BaseRatio | 0 | 0 | None |  | 0 |  | 1 | Res | Any | Lighting | InGen-CFL | Ltg_Lamp | CFLint_lamp |  | ILtg-CFL-Res | Res indoor non-refl CFL base case, Total Watts = 3.47 x Msr Watts | Res indoor non-refl CFL base case, Total Watts = 3.47 x Msr Watts | CFL Lamp: Globe, 32 Watts | CFLratio0347 | CFLratio0347 | CFLscw-Glb(32w) | Available | Transition to new HOU begins 1/1/2016 as part of DEER2016 | 0 | 0 | Disposition: MeasuresList-October312014.xlsx | RobNc |  |  |  | DEER1315end | 2013-01-01 | 2015-12-31 | InEA_modVal |  |  |  |  | Standard |  | 1 | 1 | 0 | Deemed Ex Ante Team |  |  |  | Updated to indicate claim/filing status
4989 | R-In-CFLscw-Glb(40w)-dWP98 | Residential Indoor General Lighting: CFL Lamp with integated Ballast replaces pre-existing standard lighting Wattage. Measure includes Code case. Impacts: CFL-based HOU (varies by BldgType) | DEER1314 | Lighting Disposition | 2020-11-24 16:30 | Res-Iltg-dWatt-CFL | NonDEER | Scaled | BaseRatio | 0 | 0 | None |  | 0 |  | 1 | Res | Any | Lighting | InGen-CFL | Ltg_Lamp | CFLint_lamp |  | ILtg-CFL-Res | Res indoor non-refl CFL base case, Total Watts = 3.47 x Msr Watts | Res indoor non-refl CFL base case, Total Watts = 3.47 x Msr Watts | CFL Lamp: Globe, 40 Watts | CFLratio0347 | CFLratio0347 | CFLscw-Glb(40w) | Available | Transition to new HOU begins 1/1/2016 as part of DEER2016 | 0 | 0 | Disposition: MeasuresList-October312014.xlsx | RobNc |  |  |  | DEER1315end | 2013-01-01 | 2015-12-31 | InEA_modVal |  |  |  |  | Standard |  | 1 | 1 | 0 | Deemed Ex Ante Team |  |  |  | Updated to indicate claim/filing status
4990 | R-In-CFLscw-Glb(42w)-dWP103 | Residential Indoor General Lighting: CFL Lamp with integated Ballast replaces pre-existing standard lighting Wattage. Measure includes Code case. Impacts: CFL-based HOU (varies by BldgType) | DEER1314 | Lighting Disposition | 2020-11-24 16:30 | Res-Iltg-dWatt-CFL | NonDEER | Scaled | BaseRatio | 0 | 0 | None |  | 0 |  | 1 | Res | Any | Lighting | InGen-CFL | Ltg_Lamp | CFLint_lamp |  | ILtg-CFL-Res | Res indoor non-refl CFL base case, Total Watts = 3.47 x Msr Watts | Res indoor non-refl CFL base case, Total Watts = 3.47 x Msr Watts | CFL Lamp: Globe, 42 Watts | CFLratio0347 | CFLratio0347 | CFLscw-Glb(42w) | Available | Transition to new HOU begins 1/1/2016 as part of DEER2016 | 0 | 0 | Disposition: MeasuresList-October312014.xlsx | RobNc |  |  |  | DEER1315end | 2013-01-01 | 2015-12-31 | InEA_modVal |  |  |  |  | Standard |  | 1 | 1 | 0 | Deemed Ex Ante Team |  |  |  | Updated to indicate claim/filing status
4991 | R-In-CFLscw-Glb(45w)-dWP111 | Residential Indoor General Lighting: CFL Lamp with integated Ballast replaces pre-existing standard lighting Wattage. Measure includes Code case. Impacts: CFL-based HOU (varies by BldgType) | DEER1314 | Lighting Disposition | 2020-11-24 16:30 | Res-Iltg-dWatt-CFL | NonDEER | Scaled | BaseRatio | 0 | 0 | None |  | 0 |  | 1 | Res | Any | Lighting | InGen-CFL | Ltg_Lamp | CFLint_lamp |  | ILtg-CFL-Res | Res indoor non-refl CFL base case, Total Watts = 3.47 x Msr Watts | Res indoor non-refl CFL base case, Total Watts = 3.47 x Msr Watts | CFL Lamp: Globe, 45 Watts | CFLratio0347 | CFLratio0347 | CFLscw-Glb(45w) | Available | Transition to new HOU begins 1/1/2016 as part of DEER2016 | 0 | 0 | Disposition: MeasuresList-October312014.xlsx | RobNc |  |  |  | DEER1315end | 2013-01-01 | 2015-12-31 | InEA_modVal |  |  |  |  | Standard |  | 1 | 1 | 0 | Deemed Ex Ante Team |  |  |  | Updated to indicate claim/filing status
4992 | R-In-CFLscw-Glb(55w)-dWP135 | Residential Indoor General Lighting: CFL Lamp with integated Ballast replaces pre-existing standard lighting Wattage. Measure includes Code case. Impacts: CFL-based HOU (varies by BldgType) | DEER1314 | Lighting Disposition | 2020-11-24 16:30 | Res-Iltg-dWatt-CFL | NonDEER | Scaled | BaseRatio | 0 | 0 | None |  | 0 |  | 1 | Res | Any | Lighting | InGen-CFL | Ltg_Lamp | CFLint_lamp |  | ILtg-CFL-Res | Res indoor non-refl CFL base case, Total Watts = 3.47 x Msr Watts | Res indoor non-refl CFL base case, Total Watts = 3.47 x Msr Watts | CFL Lamp: Globe, 55 Watts | CFLratio0347 | CFLratio0347 | CFLscw-Glb(55w) | Available | Transition to new HOU begins 1/1/2016 as part of DEER2016 | 0 | 0 | Disposition: MeasuresList-October312014.xlsx | RobNc |  |  |  | DEER1315end | 2013-01-01 | 2015-12-31 | InEA_modVal |  |  |  |  | Standard |  | 1 | 1 | 0 | Deemed Ex Ante Team |  |  |  | Updated to indicate claim/filing status
4993 | R-In-CFLscw-Glb(7w)-dWP17 | Residential Indoor General Lighting: CFL Lamp with integated Ballast replaces pre-existing standard lighting Wattage. Measure includes Code case. Impacts: CFL-based HOU (varies by BldgType) | DEER1314 | Lighting Disposition | 2020-11-24 16:30 | Res-Iltg-dWatt-CFL | DEER | Scaled | BaseRatio | 0 | 0 | None |  | 0 |  | 1 | Res | Any | Lighting | InGen-CFL | Ltg_Lamp | CFLint_lamp |  | ILtg-CFL-Res | Res indoor non-refl CFL base case, Total Watts = 3.47 x Msr Watts | Res indoor non-refl CFL base case, Total Watts = 3.47 x Msr Watts | CFL Lamp: Globe, 7 Watts | CFLratio0347 | CFLratio0347 | CFLscw-Glb(7w) | Available |  | 0 | 0 | Disposition: MeasuresList-October312014.xlsx | RobNc |  |  |  | DEER1315end | 2013-01-01 | 2015-05-31 | InEA_modVal |  |  |  |  | Standard |  | 1 | 1 | 0 | Deemed Ex Ante Team |  |  |  | Updated to indicate claim/filing status
4994 | R-In-CFLscw-Glb(8w)-dWP19 | Residential Indoor General Lighting: CFL Lamp with integated Ballast replaces pre-existing standard lighting Wattage. Measure includes Code case. Impacts: CFL-based HOU (varies by BldgType) | DEER1314 | Lighting Disposition | 2020-11-24 16:30 | Res-Iltg-dWatt-CFL | DEER | Scaled | BaseRatio | 0 | 0 | None |  | 0 |  | 1 | Res | Any | Lighting | InGen-CFL | Ltg_Lamp | CFLint_lamp |  | ILtg-CFL-Res | Res indoor non-refl CFL base case, Total Watts = 3.47 x Msr Watts | Res indoor non-refl CFL base case, Total Watts = 3.47 x Msr Watts | CFL Lamp: Globe, 8 Watts | CFLratio0347 | CFLratio0347 | CFLscw-Glb(8w) | Available |  | 0 | 0 | Disposition: MeasuresList-October312014.xlsx | RobNc |  |  |  | DEER1315end | 2013-01-01 | 2015-05-31 | InEA_modVal |  |  |  |  | Standard |  | 1 | 1 | 0 | Deemed Ex Ante Team |  |  |  | Updated to indicate claim/filing status
4995 | R-In-CFLscw-Glb(9w)-dWP22 | Residential Indoor General Lighting: CFL Lamp with integated Ballast replaces pre-existing standard lighting Wattage. Measure includes Code case. Impacts: CFL-based HOU (varies by BldgType) | DEER1314 | Lighting Disposition | 2020-11-24 16:30 | Res-Iltg-dWatt-CFL | DEER | Scaled | BaseRatio | 0 | 0 | None |  | 0 |  | 1 | Res | Any | Lighting | InGen-CFL | Ltg_Lamp | CFLint_lamp | CFLscw-Glb(9w) | ILtg-CFL-Res | Res indoor non-refl CFL base case, Total Watts = 3.47 x Msr Watts | Res indoor non-refl CFL base case, Total Watts = 3.47 x Msr Watts | CFL Lamp: Globe, 9 Watts | CFLratio0347 | CFLratio0347 | CFLscw-Glb(9w) | Available |  | 0 | 0 | Disposition: MeasuresList-October312014.xlsx | RobNc |  |  |  | DEER1315end | 2013-01-01 | 2015-05-31 | InEA_modVal | LT-38194 |  |  |  | Standard |  | 1 | 1 | 0 | Deemed Ex Ante Team |  |  |  | Updated to indicate claim/filing status
4996 | R-In-CFLscw-Refl(10w)-dWP30 | Residential Indoor General Lighting: CFL Lamp with integated Ballast replaces pre-existing standard lighting Wattage. Measure includes Code case. Impacts: CFL-based HOU (varies by BldgType) | DEER1314 | Lighting Disposition | 2020-11-24 16:30 | Res-Iltg-dWatt-CFL | DEER | Scaled | BaseRatio | 0 | 0 | None |  | 0 |  | 1 | Res | Any | Lighting | InGen-CFL | Ltg_Lamp | CFLint_lamp | CFLscw-Refl(10w) | ILtg-CFL-Res | Res indoor Reflector CFL base case, Total Watts = 4.09 x Msr Watts | Res indoor Reflector CFL base case, Total Watts = 4.09 x Msr Watts | CFL Lamp: Reflector, 10 Watts | CFLratio0409 | CFLratio0409 | CFLscw-Refl(10w) | Available |  | 0 | 0 | Disposition: MeasuresList-October312014.xlsx | RobNc |  |  | Res-Lighting-InGen_CFLratio0409_CFLscw-Refl-10w | DEER1315end | 2013-01-01 | 2015-05-31 | InEA_modDescVal |  |  |  |  | Standard | Added LegacyID | 1 | 1 | 0 | Deemed Ex Ante Team |  | Added LegacyID |  | Updated to indicate claim/filing status
4997 | R-In-CFLscw-Refl(11w)-dWP33 | Residential Indoor General Lighting: CFL Lamp with integated Ballast replaces pre-existing standard lighting Wattage. Measure includes Code case. Impacts: CFL-based HOU (varies by BldgType) | DEER1314 | Lighting Disposition | 2020-11-24 16:30 | Res-Iltg-dWatt-CFL | DEER | Scaled | BaseRatio | 0 | 0 | None |  | 0 |  | 1 | Res | Any | Lighting | InGen-CFL | Ltg_Lamp | CFLint_lamp | CFLscw-Refl(11w) | ILtg-CFL-Res | Res indoor Reflector CFL base case, Total Watts = 4.09 x Msr Watts | Res indoor Reflector CFL base case, Total Watts = 4.09 x Msr Watts | CFL Lamp: Reflector, 11 Watts | CFLratio0409 | CFLratio0409 | CFLscw-Refl(11w) | Available |  | 0 | 0 | Disposition: MeasuresList-October312014.xlsx | RobNc |  |  | Res-Lighting-InGen_CFLratio0409_CFLscw-Refl-11w | DEER1315end | 2013-01-01 | 2015-05-31 | InEA_modDescVal |  |  |  |  | Standard | Added LegacyID | 1 | 1 | 0 | Deemed Ex Ante Team |  | Added LegacyID |  | Updated to indicate claim/filing status
4998 | R-In-CFLscw-Refl(12w)-dWP37 | Residential Indoor General Lighting: CFL Lamp with integated Ballast replaces pre-existing standard lighting Wattage. Measure includes Code case. Impacts: CFL-based HOU (varies by BldgType) | DEER1314 | Lighting Disposition | 2020-11-24 16:30 | Res-Iltg-dWatt-CFL | DEER | Scaled | BaseRatio | 0 | 0 | None |  | 0 |  | 1 | Res | Any | Lighting | InGen-CFL | Ltg_Lamp | CFLint_lamp | CFLscw-Refl(12w) | ILtg-CFL-Res | Res indoor Reflector CFL base case, Total Watts = 4.09 x Msr Watts | Res indoor Reflector CFL base case, Total Watts = 4.09 x Msr Watts | CFL Lamp: Reflector, 12 Watts | CFLratio0409 | CFLratio0409 | CFLscw-Refl(12w) | Available |  | 0 | 0 | Disposition: MeasuresList-October312014.xlsx | RobNc |  |  | Res-Lighting-InGen_CFLratio0409_CFLscw-Refl-12w | DEER1315end | 2013-01-01 | 2015-05-31 | InEA_modVal |  |  |  |  | Standard |  | 1 | 1 | 0 | Deemed Ex Ante Team |  |  |  | Updated to indicate claim/filing status
4999 | R-In-CFLscw-Refl(13w)-dWP40 | Residential Indoor General Lighting: CFL Lamp with integated Ballast replaces pre-existing standard lighting Wattage. Measure includes Code case. Impacts: CFL-based HOU (varies by BldgType) | DEER1314 | Lighting Disposition | 2020-11-24 16:30 | Res-Iltg-dWatt-CFL | DEER | Scaled | BaseRatio | 0 | 0 | None |  | 1 |  | 1 | Res | Any | Lighting | InGen-CFL | Ltg_Lamp | CFLint_lamp | CFLscw-Refl(13w) | ILtg-CFL-Res | Res indoor Reflector CFL base case, Total Watts = 4.09 x Msr Watts | Res indoor Reflector CFL base case, Total Watts = 4.09 x Msr Watts | CFL Lamp: Reflector, 13 Watts | CFLratio0409 | CFLratio0409 | CFLscw-Refl(13w) | Available |  | 0 | 0 | Disposition: MeasuresList-October312014.xlsx | RobNc |  |  | Res-Lighting-InGen_CFLratio0409_CFLscw-Refl-13w | DEER1315end | 2013-01-01 | 2015-05-31 | InEA_modVal |  |  |  |  | Standard |  | 1 | 1 | 0 | Deemed Ex Ante Team |  |  |  | Updated to indicate claim/filing status
5000 | R-In-CFLscw-Refl(14w)-dWP43 | Residential Indoor General Lighting: CFL Lamp with integated Ballast replaces pre-existing standard lighting Wattage. Measure includes Code case. Impacts: CFL-based HOU (varies by BldgType) | DEER1314 | Lighting Disposition | 2020-11-24 16:30 | Res-Iltg-dWatt-CFL | DEER | Scaled | BaseRatio | 0 | 0 | None |  | 0 |  | 1 | Res | Any | Lighting | InGen-CFL | Ltg_Lamp | CFLint_lamp | CFLscw-Refl(14w) | ILtg-CFL-Res | Res indoor Reflector CFL base case, Total Watts = 4.09 x Msr Watts | Res indoor Reflector CFL base case, Total Watts = 4.09 x Msr Watts | CFL Lamp: Reflector, 14 Watts | CFLratio0409 | CFLratio0409 | CFLscw-Refl(14w) | Available |  | 0 | 0 | Disposition: MeasuresList-October312014.xlsx | RobNc |  |  | Res-Lighting-InGen_CFLratio0409_CFLscw-Refl-14w | DEER1315end | 2013-01-01 | 2015-05-31 | InEA_modVal | LT-76584 | 0L09 |  |  | Standard |  | 1 | 1 | 0 | Deemed Ex Ante Team |  |  |  | Updated to indicate claim/filing status
5001 | R-In-CFLscw-Refl(16w)-dWP49 | Residential Indoor General Lighting: CFL Lamp with integated Ballast replaces pre-existing standard lighting Wattage. Measure includes Code case. Impacts: CFL-based HOU (varies by BldgType) | DEER1314 | Lighting Disposition | 2020-11-24 16:30 | Res-Iltg-dWatt-CFL | DEER | Scaled | BaseRatio | 0 | 0 | None |  | 0 |  | 1 | Res | Any | Lighting | InGen-CFL | Ltg_Lamp | CFLint_lamp | CFLscw-Refl(16w) | ILtg-CFL-Res | Res indoor Reflector CFL base case, Total Watts = 4.09 x Msr Watts | Res indoor Reflector CFL base case, Total Watts = 4.09 x Msr Watts | CFL Lamp: Reflector, 604 initial lumens, 16 Watts | CFLratio0409 | CFLratio0409 | CFLscw-Refl(16w) | Available |  | 0 | 0 | Disposition: MeasuresList-October312014.xlsx | RobNc |  |  | Res-Lighting-InGen_CFLratio0409_CFLscw-Refl-16w | DEER1315end | 2013-01-01 | 2015-05-31 | InEA_modVal | LT-28401 | L0206 |  |  | Standard |  | 1 | 1 | 0 | Deemed Ex Ante Team |  |  |  | Updated to indicate claim/filing status
5002 | R-In-CFLscw-Refl(18w)-dWP55 | Residential Indoor General Lighting: CFL Lamp with integated Ballast replaces pre-existing standard lighting Wattage. Measure includes Code case. Impacts: CFL-based HOU (varies by BldgType) | DEER1314 | Lighting Disposition | 2020-11-24 16:30 | Res-Iltg-dWatt-CFL | DEER | Scaled | BaseRatio | 0 | 0 | None |  | 0 |  | 1 | Res | Any | Lighting | InGen-CFL | Ltg_Lamp | CFLint_lamp | CFLscw-Refl(18w) | ILtg-CFL-Res | Res indoor Reflector CFL base case, Total Watts = 4.09 x Msr Watts | Res indoor Reflector CFL base case, Total Watts = 4.09 x Msr Watts | CFL Lamp: Reflector, 683 initial lumens, 18 Watts | CFLratio0409 | CFLratio0409 | CFLscw-Refl(18w) | Available |  | 0 | 0 | Disposition: MeasuresList-October312014.xlsx | RobNc |  |  | Res-Lighting-InGen_CFLratio0409_CFLscw-Refl-18w | DEER1315end | 2013-01-01 | 2015-05-31 | InEA_modDescVal | LT-44133 | 0L11 |  |  | Standard | Added LegacyID | 1 | 1 | 0 | Deemed Ex Ante Team |  | Added LegacyID |  | Updated to indicate claim/filing status
5003 | R-In-CFLscw-Refl(19w)-dWP58 | Residential Indoor General Lighting: CFL Lamp with integated Ballast replaces pre-existing standard lighting Wattage. Measure includes Code case. Impacts: CFL-based HOU (varies by BldgType) | DEER1314 | Lighting Disposition | 2020-11-24 16:30 | Res-Iltg-dWatt-CFL | DEER | Scaled | BaseRatio | 0 | 0 | None |  | 0 |  | 1 | Res | Any | Lighting | InGen-CFL | Ltg_Lamp | CFLint_lamp | CFLscw-Refl(19w) | ILtg-CFL-Res | Res indoor Reflector CFL base case, Total Watts = 4.09 x Msr Watts | Res indoor Reflector CFL base case, Total Watts = 4.09 x Msr Watts | CFL Lamp: Reflector, 723 initial lumens, 19 Watts | CFLratio0409 | CFLratio0409 | CFLscw-Refl(19w) | Available |  | 0 | 0 | Disposition: MeasuresList-October312014.xlsx | RobNc |  |  | Res-Lighting-InGen_CFLratio0409_CFLscw-Refl-19w | DEER1315end | 2013-01-01 | 2015-05-31 | InEA_modDescVal |  |  |  |  | Standard | Added LegacyID | 1 | 1 | 0 | Deemed Ex Ante Team |  | Added LegacyID |  | Updated to indicate claim/filing status
5004 | R-In-CFLscw-Refl(20w)-dWP61 | Residential Indoor General Lighting: CFL Lamp with integated Ballast replaces pre-existing standard lighting Wattage. Measure includes Code case. Impacts: CFL-based HOU (varies by BldgType) | DEER1314 | Lighting Disposition | 2020-11-24 16:30 | Res-Iltg-dWatt-CFL | DEER | Scaled | BaseRatio | 0 | 0 | None |  | 0 |  | 1 | Res | Any | Lighting | InGen-CFL | Ltg_Lamp | CFLint_lamp | CFLscw-Refl(20w) | ILtg-CFL-Res | Res indoor Reflector CFL base case, Total Watts = 4.09 x Msr Watts | Res indoor Reflector CFL base case, Total Watts = 4.09 x Msr Watts | CFL Lamp: Reflector, 762 initial lumens, 20 Watts | CFLratio0409 | CFLratio0409 | CFLscw-Refl(20w) | Available |  | 0 | 0 | Disposition: MeasuresList-October312014.xlsx | RobNc |  |  | Res-Lighting-InGen_CFLratio0409_CFLscw-Refl-20w | DEER1315end | 2013-01-01 | 2015-05-31 | InEA_modDescVal |  | 0L12 |  |  | Standard | Added LegacyID | 1 | 1 | 0 | Deemed Ex Ante Team |  | Added LegacyID |  | Updated to indicate claim/filing status
5005 | R-In-CFLscw-Refl(22w)-dWP67 | Residential Indoor General Lighting: CFL Lamp with integated Ballast replaces pre-existing standard lighting Wattage. Measure includes Code case. Impacts: CFL-based HOU (varies by BldgType) | DEER1314 | Lighting Disposition | 2020-11-24 16:30 | Res-Iltg-dWatt-CFL | DEER | Scaled | BaseRatio | 0 | 0 | None |  | 0 |  | 1 | Res | Any | Lighting | InGen-CFL | Ltg_Lamp | CFLint_lamp | CFLscw-Refl(22w) | ILtg-CFL-Res | Res indoor Reflector CFL base case, Total Watts = 4.09 x Msr Watts | Res indoor Reflector CFL base case, Total Watts = 4.09 x Msr Watts | CFL Lamp: Reflector, 841 initial lumens, 22 Watts | CFLratio0409 | CFLratio0409 | CFLscw-Refl(22w) | Available |  | 0 | 0 | Disposition: MeasuresList-October312014.xlsx | RobNc |  |  | Res-Lighting-InGen_CFLratio0409_CFLscw-Refl-22w | DEER1315end | 2013-01-01 | 2015-05-31 | InEA_modDescVal |  |  |  |  | Standard | Added LegacyID | 1 | 1 | 0 | Deemed Ex Ante Team |  | Added LegacyID |  | Updated to indicate claim/filing status
5006 | R-In-CFLscw-Refl(24w)-dWP74 | Residential Indoor General Lighting: CFL Lamp with integated Ballast replaces pre-existing standard lighting Wattage. Measure includes Code case. Impacts: CFL-based HOU (varies by BldgType) | DEER1314 | Lighting Disposition | 2020-11-24 16:30 | Res-Iltg-dWatt-CFL | DEER | Scaled | BaseRatio | 0 | 0 | None |  | 0 |  | 1 | Res | Any | Lighting | InGen-CFL | Ltg_Lamp | CFLint_lamp | CFLscw-Refl(24w) | ILtg-CFL-Res | Res indoor Reflector CFL base case, Total Watts = 4.09 x Msr Watts | Res indoor Reflector CFL base case, Total Watts = 4.09 x Msr Watts | CFL Lamp: Reflector, 925 initial lumens, 24 Watts | CFLratio0409 | CFLratio0409 | CFLscw-Refl(24w) | Available |  | 0 | 0 | Disposition: MeasuresList-October312014.xlsx | RobNc |  |  | Res-Lighting-InGen_CFLratio0409_CFLscw-Refl-24w | DEER1315end | 2013-01-01 | 2015-05-31 | InEA_modVal |  |  |  |  | Standard |  | 1 | 1 | 0 | Deemed Ex Ante Team |  |  |  | Updated to indicate claim/filing status
5007 | R-In-CFLscw-Refl(25w)-dWP77 | Residential Indoor General Lighting: CFL Lamp with integated Ballast replaces pre-existing standard lighting Wattage. Measure includes Code case. Impacts: CFL-based HOU (varies by BldgType) | DEER1314 | Lighting Disposition | 2020-11-24 16:30 | Res-Iltg-dWatt-CFL | DEER | Scaled | BaseRatio | 0 | 0 | None |  | 0 |  | 1 | Res | Any | Lighting | InGen-CFL | Ltg_Lamp | CFLint_lamp | CFLscw-Refl(25w) | ILtg-CFL-Res | Res indoor Reflector CFL base case, Total Watts = 4.09 x Msr Watts | Res indoor Reflector CFL base case, Total Watts = 4.09 x Msr Watts | CFL Lamp: Reflector, 970 initial lumens, 25 Watts | CFLratio0409 | CFLratio0409 | CFLscw-Refl(25w) | Available |  | 0 | 0 | Disposition: MeasuresList-October312014.xlsx | RobNc |  |  | Res-Lighting-InGen_CFLratio0409_CFLscw-Refl-25w | DEER1315end | 2013-01-01 | 2015-05-31 | InEA_modVal | LT-52345 |  |  |  | Standard |  | 1 | 1 | 0 | Deemed Ex Ante Team |  |  |  | Updated to indicate claim/filing status
5008 | R-In-CFLscw-Refl(26w)-dWP80 | Residential Indoor General Lighting: CFL Lamp with integated Ballast replaces pre-existing standard lighting Wattage. Measure includes Code case. Impacts: CFL-based HOU (varies by BldgType) | DEER1314 | Lighting Disposition | 2020-11-24 16:30 | Res-Iltg-dWatt-CFL | DEER | Scaled | BaseRatio | 0 | 0 | None |  | 0 |  | 1 | Res | Any | Lighting | InGen-CFL | Ltg_Lamp | CFLint_lamp | CFLscw-Refl(26w) | ILtg-CFL-Res | Res indoor Reflector CFL base case, Total Watts = 4.09 x Msr Watts | Res indoor Reflector CFL base case, Total Watts = 4.09 x Msr Watts | CFL Lamp: Reflector, 26 Watts | CFLratio0409 | CFLratio0409 | CFLscw-Refl(26w) | Available |  | 0 | 0 | Disposition: MeasuresList-October312014.xlsx | RobNc |  |  | Res-Lighting-InGen_CFLratio0409_CFLscw-Refl-26w | DEER1315end | 2013-01-01 | 2015-05-31 | InEA_modVal | LT-78965 | L095 |  |  | Standard |  | 1 | 1 | 0 | Deemed Ex Ante Team |  |  |  | Updated to indicate claim/filing status
5009 | R-In-CFLscw-Refl(27w)-dWP83 | Residential Indoor General Lighting: CFL Lamp with integated Ballast replaces pre-existing standard lighting Wattage. Measure includes Code case. Impacts: CFL-based HOU (varies by BldgType) | DEER1314 | Lighting Disposition | 2020-11-24 16:30 | Res-Iltg-dWatt-CFL | DEER | Scaled | BaseRatio | 0 | 0 | None |  | 0 |  | 1 | Res | Any | Lighting | InGen-CFL | Ltg_Lamp | CFLint_lamp |  | ILtg-CFL-Res | Res indoor Reflector CFL base case, Total Watts = 4.09 x Msr Watts | Res indoor Reflector CFL base case, Total Watts = 4.09 x Msr Watts | CFL Lamp: Reflector, 27 Watts | CFLratio0409 | CFLratio0409 | CFLscw-Refl(27w) | Available |  | 0 | 0 | Disposition: MeasuresList-October312014.xlsx | RobNc |  |  | Res-Lighting-InGen_CFLratio0409_CFLscw-Refl-27w | DEER1315end | 2013-01-01 | 2015-05-31 | InEA_modVal |  |  |  |  | Standard |  | 1 | 1 | 0 | Deemed Ex Ante Team |  |  |  | Updated to indicate claim/filing status
5010 | R-In-CFLscw-Refl(28w)-dWP86 | Residential Indoor General Lighting: CFL Lamp with integated Ballast replaces pre-existing standard lighting Wattage. Measure includes Code case. Impacts: CFL-based HOU (varies by BldgType) | DEER1314 | Lighting Disposition | 2020-11-24 16:30 | Res-Iltg-dWatt-CFL | DEER | Scaled | BaseRatio | 0 | 0 | None |  | 0 |  | 1 | Res | Any | Lighting | InGen-CFL | Ltg_Lamp | CFLint_lamp |  | ILtg-CFL-Res | Res indoor Reflector CFL base case, Total Watts = 4.09 x Msr Watts | Res indoor Reflector CFL base case, Total Watts = 4.09 x Msr Watts | CFL Lamp: Reflector, 28 Watts | CFLratio0409 | CFLratio0409 | CFLscw-Refl(28w) | Available |  | 0 | 0 | Disposition: MeasuresList-October312014.xlsx | RobNc |  |  | Res-Lighting-InGen_CFLratio0409_CFLscw-Refl-28w | DEER1315end | 2013-01-01 | 2015-05-31 | InEA_modDescVal |  |  |  |  | Standard | Added LegacyID | 1 | 1 | 0 | Deemed Ex Ante Team |  | Added LegacyID |  | Updated to indicate claim/filing status
5011 | R-In-CFLscw-Refl(30w)-dWP92 | Residential Indoor General Lighting: CFL Lamp with integated Ballast replaces pre-existing standard lighting Wattage. Measure includes Code case. Impacts: CFL-based HOU (varies by BldgType) | DEER1314 | Lighting Disposition | 2020-11-24 16:30 | Res-Iltg-dWatt-CFL | DEER | Scaled | BaseRatio | 0 | 0 | None |  | 0 |  | 1 | Res | Any | Lighting | InGen-CFL | Ltg_Lamp | CFLint_lamp |  | ILtg-CFL-Res | Res indoor Reflector CFL base case, Total Watts = 4.09 x Msr Watts | Res indoor Reflector CFL base case, Total Watts = 4.09 x Msr Watts | CFL Lamp: Reflector, 30 Watts | CFLratio0409 | CFLratio0409 | CFLscw-Refl(30w) | Available |  | 0 | 0 | Disposition: MeasuresList-October312014.xlsx | RobNc |  |  | Res-Lighting-InGen_CFLratio0409_CFLscw-Refl-30w | DEER1315end | 2013-01-01 | 2015-05-31 | InEA_modDescVal |  | 0L14 |  |  | Standard | Added LegacyID | 1 | 1 | 0 | Deemed Ex Ante Team |  | Added LegacyID |  | Updated to indicate claim/filing status
5012 | R-In-CFLscw-Refl(32w)-dWP98 | Residential Indoor General Lighting: CFL Lamp with integated Ballast replaces pre-existing standard lighting Wattage. Measure includes Code case. Impacts: CFL-based HOU (varies by BldgType) | DEER1314 | Lighting Disposition | 2020-11-24 16:30 | Res-Iltg-dWatt-CFL | NonDEER | Scaled | BaseRatio | 0 | 0 | None |  | 0 |  | 1 | Res | Any | Lighting | InGen-CFL | Ltg_Lamp | CFLint_lamp |  | ILtg-CFL-Res | Res indoor Reflector CFL base case, Total Watts = 4.09 x Msr Watts | Res indoor Reflector CFL base case, Total Watts = 4.09 x Msr Watts | CFL Lamp: Reflector, 32 Watts | CFLratio0409 | CFLratio0409 | CFLscw-Refl(32w) | Available | Transition to new HOU begins 1/1/2016 as part of DEER2016 | 0 | 0 | Disposition: MeasuresList-October312014.xlsx | RobNc |  |  | Res-Lighting-InGen_CFLratio0409_CFLscw-Refl-32w | DEER1315end | 2013-01-01 | 2015-12-31 | InEA_modDescVal |  |  |  |  | Standard | Added LegacyID | 1 | 1 | 0 | Deemed Ex Ante Team |  | Added LegacyID |  | Updated to indicate claim/filing status
5013 | R-In-CFLscw-Refl(40w)-dWP123 | Residential Indoor General Lighting: CFL Lamp with integated Ballast replaces pre-existing standard lighting Wattage. Measure includes Code case. Impacts: CFL-based HOU (varies by BldgType) | DEER1314 | Lighting Disposition | 2020-11-24 16:30 | Res-Iltg-dWatt-CFL | NonDEER | Scaled | BaseRatio | 0 | 0 | None |  | 0 |  | 1 | Res | Any | Lighting | InGen-CFL | Ltg_Lamp | CFLint_lamp |  | ILtg-CFL-Res | Res indoor Reflector CFL base case, Total Watts = 4.09 x Msr Watts | Res indoor Reflector CFL base case, Total Watts = 4.09 x Msr Watts | CFL Lamp: Reflector, 40 Watts | CFLratio0409 | CFLratio0409 | CFLscw-Refl(40w) | Available | Transition to new HOU begins 1/1/2016 as part of DEER2016 | 0 | 0 | Disposition: MeasuresList-October312014.xlsx | RobNc |  |  |  | DEER1315end | 2013-01-01 | 2015-12-31 | InEA_modVal |  |  |  |  | Standard |  | 1 | 1 | 0 | Deemed Ex Ante Team |  |  |  | Updated to indicate claim/filing status
5014 | R-In-CFLscw-Refl(42w)-dWP129 | Residential Indoor General Lighting: CFL Lamp with integated Ballast replaces pre-existing standard lighting Wattage. Measure includes Code case. Impacts: CFL-based HOU (varies by BldgType) | DEER1314 | Lighting Disposition | 2020-11-24 16:30 | Res-Iltg-dWatt-CFL | NonDEER | Scaled | BaseRatio | 0 | 0 | None |  | 0 |  | 1 | Res | Any | Lighting | InGen-CFL | Ltg_Lamp | CFLint_lamp |  | ILtg-CFL-Res | Res indoor Reflector CFL base case, Total Watts = 4.09 x Msr Watts | Res indoor Reflector CFL base case, Total Watts = 4.09 x Msr Watts | CFL Lamp: Reflector, 42 Watts | CFLratio0409 | CFLratio0409 | CFLscw-Refl(42w) | Available | Transition to new HOU begins 1/1/2016 as part of DEER2016 | 0 | 0 | Disposition: MeasuresList-October312014.xlsx | RobNc |  |  | Res-Lighting-InGen_CFLratio0409_CFLscw-Refl-42w | DEER1315end | 2013-01-01 | 2015-12-31 | InEA_modDescVal |  |  |  |  | Standard | Added LegacyID | 1 | 1 | 0 | Deemed Ex Ante Team |  | Added LegacyID |  | Updated to indicate claim/filing status
5015 | R-In-CFLscw-Refl(45w)-dWP139 | Residential Indoor General Lighting: CFL Lamp with integated Ballast replaces pre-existing standard lighting Wattage. Measure includes Code case. Impacts: CFL-based HOU (varies by BldgType) | DEER1314 | Lighting Disposition | 2020-11-24 16:30 | Res-Iltg-dWatt-CFL | NonDEER | Scaled | BaseRatio | 0 | 0 | None |  | 0 |  | 1 | Res | Any | Lighting | InGen-CFL | Ltg_Lamp | CFLint_lamp |  | ILtg-CFL-Res | Res indoor Reflector CFL base case, Total Watts = 4.09 x Msr Watts | Res indoor Reflector CFL base case, Total Watts = 4.09 x Msr Watts | CFL Lamp: Reflector, 45 Watts | CFLratio0409 | CFLratio0409 | CFLscw-Refl(45w) | Available | Transition to new HOU begins 1/1/2016 as part of DEER2016 | 0 | 0 | Disposition: MeasuresList-October312014.xlsx | RobNc |  |  |  | DEER1315end | 2013-01-01 | 2015-12-31 | InEA_modVal |  |  |  |  | Standard |  | 1 | 1 | 0 | Deemed Ex Ante Team |  |  |  | Updated to indicate claim/filing status
5016 | R-In-CFLscw-Refl(55w)-dWP169 | Residential Indoor General Lighting: CFL Lamp with integated Ballast replaces pre-existing standard lighting Wattage. Measure includes Code case. Impacts: CFL-based HOU (varies by BldgType) | DEER1314 | Lighting Disposition | 2020-11-24 16:30 | Res-Iltg-dWatt-CFL | NonDEER | Scaled | BaseRatio | 0 | 0 | None |  | 0 |  | 1 | Res | Any | Lighting | InGen-CFL | Ltg_Lamp | CFLint_lamp |  | ILtg-CFL-Res | Res indoor Reflector CFL base case, Total Watts = 4.09 x Msr Watts | Res indoor Reflector CFL base case, Total Watts = 4.09 x Msr Watts | CFL Lamp: Reflector, 55 Watts | CFLratio0409 | CFLratio0409 | CFLscw-Refl(55w) | Available | Transition to new HOU begins 1/1/2016 as part of DEER2016 | 0 | 0 | Disposition: MeasuresList-October312014.xlsx | RobNc |  |  | Res-Lighting-InGen_CFLratio0409_CFLscw-Refl-55w | DEER1315end | 2013-01-01 | 2015-12-31 | InEA_modDescVal |  |  |  |  | Standard | Added LegacyID | 1 | 1 | 0 | Deemed Ex Ante Team |  | Added LegacyID |  | Updated to indicate claim/filing status
5017 | R-In-CFLscw-Refl(7w)-dWP21 | Residential Indoor General Lighting: CFL Lamp with integated Ballast replaces pre-existing standard lighting Wattage. Measure includes Code case. Impacts: CFL-based HOU (varies by BldgType) | DEER1314 | Lighting Disposition | 2020-11-24 16:30 | Res-Iltg-dWatt-CFL | DEER | Scaled | BaseRatio | 0 | 0 | None |  | 0 |  | 1 | Res | Any | Lighting | InGen-CFL | Ltg_Lamp | CFLint_lamp | CFLscw-Refl(7w) | ILtg-CFL-Res | Res indoor Reflector CFL base case, Total Watts = 4.09 x Msr Watts | Res indoor Reflector CFL base case, Total Watts = 4.09 x Msr Watts | CFL Lamp: Reflector, 7 Watts | CFLratio0409 | CFLratio0409 | CFLscw-Refl(7w) | Available |  | 0 | 0 | Disposition: MeasuresList-October312014.xlsx | RobNc |  |  | Res-Lighting-InGen_CFLratio0409_CFLscw-Refl-7w | DEER1315end | 2013-01-01 | 2015-05-31 | InEA_modDescVal |  |  |  |  | Standard | Added LegacyID | 1 | 1 | 0 | Deemed Ex Ante Team |  | Added LegacyID |  | Updated to indicate claim/filing status
5018 | R-In-CFLscw-Refl(8w)-dWP24 | Residential Indoor General Lighting: CFL Lamp with integated Ballast replaces pre-existing standard lighting Wattage. Measure includes Code case. Impacts: CFL-based HOU (varies by BldgType) | DEER1314 | Lighting Disposition | 2020-11-24 16:30 | Res-Iltg-dWatt-CFL | DEER | Scaled | BaseRatio | 0 | 0 | None |  | 0 |  | 1 | Res | Any | Lighting | InGen-CFL | Ltg_Lamp | CFLint_lamp | CFLscw-Refl(8w) | ILtg-CFL-Res | Res indoor Reflector CFL base case, Total Watts = 4.09 x Msr Watts | Res indoor Reflector CFL base case, Total Watts = 4.09 x Msr Watts | CFL Lamp: Reflector, 8 Watts | CFLratio0409 | CFLratio0409 | CFLscw-Refl(8w) | Available |  | 0 | 0 | Disposition: MeasuresList-October312014.xlsx | RobNc |  |  | Res-Lighting-InGen_CFLratio0409_CFLscw-Refl-8w | DEER1315end | 2013-01-01 | 2015-05-31 | InEA_modDescVal |  |  |  |  | Standard | Added LegacyID | 1 | 1 | 0 | Deemed Ex Ante Team |  | Added LegacyID |  | Updated to indicate claim/filing status
5019 | R-In-CFLscw-Refl(9w)-dWP27 | Residential Indoor General Lighting: CFL Lamp with integated Ballast replaces pre-existing standard lighting Wattage. Measure includes Code case. Impacts: CFL-based HOU (varies by BldgType) | DEER1314 | Lighting Disposition | 2020-11-24 16:30 | Res-Iltg-dWatt-CFL | DEER | Scaled | BaseRatio | 0 | 0 | None |  | 0 |  | 1 | Res | Any | Lighting | InGen-CFL | Ltg_Lamp | CFLint_lamp | CFLscw-Refl(9w) | ILtg-CFL-Res | Res indoor Reflector CFL base case, Total Watts = 4.09 x Msr Watts | Res indoor Reflector CFL base case, Total Watts = 4.09 x Msr Watts | CFL Lamp: Reflector, 9 Watts | CFLratio0409 | CFLratio0409 | CFLscw-Refl(9w) | Available |  | 0 | 0 | Disposition: MeasuresList-October312014.xlsx | RobNc |  |  | Res-Lighting-InGen_CFLratio0409_CFLscw-Refl-9w | DEER1315end | 2013-01-01 | 2015-05-31 | InEA_modDescVal |  |  |  |  | Standard | Added LegacyID | 1 | 1 | 0 | Deemed Ex Ante Team |  | Added LegacyID |  | Updated to indicate claim/filing status
5020 | R-In-CFLscw-Refl-1(15w)-dWP46 | Residential Indoor General Lighting: CFL Lamp with integated Ballast replaces pre-existing standard lighting Wattage. Measure includes Code case. Impacts: CFL-based HOU (varies by BldgType) | DEER1314 | Lighting Disposition | 2020-11-24 16:30 | Res-Iltg-dWatt-CFL | DEER | Scaled | BaseRatio | 0 | 0 | None |  | 0 |  | 1 | Res | Any | Lighting | InGen-CFL | Ltg_Lamp | CFLint_lamp | CFLscw-Refl-1(15w) | ILtg-CFL-Res | Res indoor Reflector CFL base case, Total Watts = 4.09 x Msr Watts | Res indoor Reflector CFL base case, Total Watts = 4.09 x Msr Watts | CFL Lamp: Reflector, 565 initial lumens, 15 Watts | CFLratio0409 | CFLratio0409 | CFLscw-Refl-1(15w) | Available |  | 0 | 0 | Disposition: MeasuresList-October312014.xlsx | RobNc |  |  | Res-Lighting-InGen_CFLratio0409_CFLscw-Refl-15w | DEER1315end | 2013-01-01 | 2015-05-31 | InEA_modDescVal | LT-71924 | 0L10 |  |  | Standard | Added LegacyID | 1 | 1 | 0 | Deemed Ex Ante Team |  | Added LegacyID |  | Updated to indicate claim/filing status
5021 | R-In-CFLscw-Refl-1(23w)-dWP71 | Residential Indoor General Lighting: CFL Lamp with integated Ballast replaces pre-existing standard lighting Wattage. Measure includes Code case. Impacts: CFL-based HOU (varies by BldgType) | DEER1314 | Lighting Disposition | 2020-11-24 16:30 | Res-Iltg-dWatt-CFL | DEER | Scaled | BaseRatio | 0 | 0 | None |  | 0 |  | 1 | Res | Any | Lighting | InGen-CFL | Ltg_Lamp | CFLint_lamp | CFLscw-Refl-1(23w) | ILtg-CFL-Res | Res indoor Reflector CFL base case, Total Watts = 4.09 x Msr Watts | Res indoor Reflector CFL base case, Total Watts = 4.09 x Msr Watts | CFL Lamp: Reflector, 880 initial lumens, 23 Watts | CFLratio0409 | CFLratio0409 | CFLscw-Refl-1(23w) | Available |  | 0 | 0 | Disposition: MeasuresList-October312014.xlsx | RobNc |  |  | Res-Lighting-InGen_CFLratio0409_CFLscw-Refl-23w | DEER1315end | 2013-01-01 | 2015-05-31 | InEA_modDescVal | LT-45264 | 0L13 |  |  | Standard | Added LegacyID | 1 | 1 | 0 | Deemed Ex Ante Team |  | Added LegacyID |  | Updated to indicate claim/filing status
5022 | R-In-CFLscw-Refl-2(23w)-dWP71 | Residential Indoor General Lighting: CFL Lamp with integated Ballast replaces pre-existing standard lighting Wattage. Measure includes Code case. Impacts: CFL-based HOU (varies by BldgType) | DEER1314 | Lighting Disposition | 2020-11-24 16:30 | Res-Iltg-dWatt-CFL | DEER | Scaled | BaseRatio | 0 | 0 | None |  | 0 |  | 1 | Res | Any | Lighting | InGen-CFL | Ltg_Lamp | CFLint_lamp | CFLscw-Refl-2(23w) | ILtg-CFL-Res | Res indoor Reflector CFL base case, Total Watts = 4.09 x Msr Watts | Res indoor Reflector CFL base case, Total Watts = 4.09 x Msr Watts | CFL Lamp: Reflector, 900 initial lumens, 23 Watts | CFLratio0409 | CFLratio0409 | CFLscw-Refl-2(23w) | Available | WP source: PGE3PLTG173r2; This measure replaces measure ID = R-In-CFLscw-Refl(40w)-dWP123 | 0 | 0 | Disposition: MeasuresList-October312014.xlsx | RobNc |  |  |  | DEER1315end | 2013-01-01 | 2015-05-31 | InEA_modVal |  | 0L15 |  |  | Standard |  | 1 | 1 | 0 | Deemed Ex Ante Team |  |  |  | Updated to indicate claim/filing status
5023 | R-InCmn-CFLfixt-16w(16w)-dWP40 | Residential Indoor Common-Area Lighting: CFL Fixture replaces pre-existing standard lighting Wattage. Measure includes Code case. Impacts: HOU = 6142; CDF = 0.70 | DEER2017 | Lighting Disposition | 2020-11-24 16:30 | Res-Iltg-Cmn-dWatt-CFL | NonDEER | Scaled | BaseRatio | 0 | 0 | None |  | 0 |  | 1 | Res | Any | Lighting | InCommon | Ltg_Fixture | CFL_fixt |  | ILtg-CFLfix-ResCmnArea | CFL fixture based on: Ballast; Total Watts = 3.53 | CFL fixture based on: Ballast; Total Watts = 3.53 | CFL fixture based on: CFLpin(16w); Total Watts = 16 | CFLratio0353 | CFLratio0353 | CFLfixt-16w(16w) | Available |  | 0 | 0 | Disposition: MeasuresList-October312014.xlsx | RobNc |  |  |  | DEER131417 | 2013-01-01 | 2018-06-30 | InEA_modVal |  |  |  |  | Standard | Remove expiry date per Commission Staff direction 2018ScrewInLampSavignsMethods-11Dec2017.pdf | 1 | 1 | 0 | Deemed Ex Ante Team |  | Remove expiry date per Commission Staff direction 2018ScrewInLampSavignsMethods-11Dec2017.pdf |  | Updated to indicate claim/filing status
5024 | R-InCmn-CFLfixt-22w(22w)-dWP55 | Residential Indoor Common-Area Lighting: CFL Fixture replaces pre-existing standard lighting Wattage. Measure includes Code case. Impacts: HOU = 6142; CDF = 0.70 | DEER2017 | Lighting Disposition | 2020-11-24 16:30 | Res-Iltg-Cmn-dWatt-CFL | NonDEER | Scaled | BaseRatio | 0 | 0 | None |  | 0 |  | 1 | Res | Any | Lighting | InCommon | Ltg_Fixture | CFL_fixt |  | ILtg-CFLfix-ResCmnArea | CFL fixture based on: Ballast; Total Watts = 3.53 | CFL fixture based on: Ballast; Total Watts = 3.53 | CFL fixture based on: CFLpin(22w); Total Watts = 22 | CFLratio0353 | CFLratio0353 | CFLfixt-22w(22w) | Available |  | 0 | 0 | Disposition: MeasuresList-October312014.xlsx | RobNc |  |  |  | DEER131417 | 2013-01-01 | 2018-06-30 | InEA_modVal |  | 0L38 |  |  | Standard | Remove expiry date per Commission Staff direction 2018ScrewInLampSavignsMethods-11Dec2017.pdf | 1 | 1 | 0 | Deemed Ex Ante Team |  | Remove expiry date per Commission Staff direction 2018ScrewInLampSavignsMethods-11Dec2017.pdf |  | Updated to indicate claim/filing status
5025 | R-InCmn-CFLfixt-23w(23w)-dWP58 | Residential Indoor Common-Area Lighting: CFL Fixture replaces pre-existing standard lighting Wattage. Measure includes Code case. Impacts: HOU = 6142; CDF = 0.70 | DEER2017 | Lighting Disposition | 2020-11-24 16:30 | Res-Iltg-Cmn-dWatt-CFL | NonDEER | Scaled | BaseRatio | 0 | 0 | None |  | 0 |  | 1 | Res | Any | Lighting | InCommon | Ltg_Fixture | CFL_fixt |  | ILtg-CFLfix-ResCmnArea | CFL fixture based on: Ballast; Total Watts = 3.53 | CFL fixture based on: Ballast; Total Watts = 3.53 | CFL fixture based on: CFLpin(23w); Total Watts = 23 | CFLratio0353 | CFLratio0353 | CFLfixt-23w(23w) | Available |  | 0 | 0 | Disposition: MeasuresList-October312014.xlsx | RobNc |  |  |  | DEER131417 | 2013-01-01 | 2018-06-30 | InEA_modVal | LT-50765 | 0L39 |  |  | Standard | Remove expiry date per Commission Staff direction 2018ScrewInLampSavignsMethods-11Dec2017.pdf | 1 | 1 | 0 | Deemed Ex Ante Team |  | Remove expiry date per Commission Staff direction 2018ScrewInLampSavignsMethods-11Dec2017.pdf |  | Updated to indicate claim/filing status
5026 | R-InCmn-CFLfixt-25w(25w)-dWP63 | Residential Indoor Common-Area Lighting: CFL Fixture replaces pre-existing standard lighting Wattage. Measure includes Code case. Impacts: HOU = 6142; CDF = 0.70 | DEER2017 | Lighting Disposition | 2020-11-24 16:30 | Res-Iltg-Cmn-dWatt-CFL | NonDEER | Scaled | BaseRatio | 0 | 0 | None |  | 0 |  | 1 | Res | Any | Lighting | InCommon | Ltg_Fixture | CFL_fixt |  | ILtg-CFLfix-ResCmnArea | CFL fixture based on: Ballast; Total Watts = 3.53 | CFL fixture based on: Ballast; Total Watts = 3.53 | CFL fixture based on: CFLpin(25w); Total Watts = 25 | CFLratio0353 | CFLratio0353 | CFLfixt-25w(25w) | Available |  | 0 | 0 | Disposition: MeasuresList-October312014.xlsx | RobNc |  |  |  | DEER131417 | 2013-01-01 | 2018-06-30 | InEA_modVal |  | 0L40 |  |  | Standard | Remove expiry date per Commission Staff direction 2018ScrewInLampSavignsMethods-11Dec2017.pdf | 1 | 1 | 0 | Deemed Ex Ante Team |  | Remove expiry date per Commission Staff direction 2018ScrewInLampSavignsMethods-11Dec2017.pdf |  | Updated to indicate claim/filing status
5027 | R-InCmn-CFLfixt-26w(26w)-dWP65 | Residential Indoor Common-Area Lighting: CFL Fixture replaces pre-existing standard lighting Wattage. Measure includes Code case. Impacts: HOU = 6142; CDF = 0.70 | DEER2017 | Lighting Disposition | 2020-11-24 16:30 | Res-Iltg-Cmn-dWatt-CFL | NonDEER | Scaled | BaseRatio | 0 | 0 | None |  | 0 |  | 1 | Res | Any | Lighting | InCommon | Ltg_Fixture | CFL_fixt |  | ILtg-CFLfix-ResCmnArea | CFL fixture based on: Ballast; Total Watts = 3.53 | CFL fixture based on: Ballast; Total Watts = 3.53 | CFL fixture based on: CFLpin(26w); Total Watts = 26 | CFLratio0353 | CFLratio0353 | CFLfixt-26w(26w) | Available |  | 0 | 0 | Disposition: MeasuresList-October312014.xlsx | RobNc |  |  |  | DEER131417 | 2013-01-01 | 2018-06-30 | InEA_modVal | LT-89854 | 0L41 |  |  | Standard | Remove expiry date per Commission Staff direction 2018ScrewInLampSavignsMethods-11Dec2017.pdf | 1 | 1 | 0 | Deemed Ex Ante Team |  | Remove expiry date per Commission Staff direction 2018ScrewInLampSavignsMethods-11Dec2017.pdf |  | Updated to indicate claim/filing status
5028 | R-InCmn-CFLfixt-27w(27w)-dWP68 | Residential Indoor Common-Area Lighting: CFL Fixture replaces pre-existing standard lighting Wattage. Measure includes Code case. Impacts: HOU = 6142; CDF = 0.70 | DEER2017 | Lighting Disposition | 2020-11-24 16:30 | Res-Iltg-Cmn-dWatt-CFL | NonDEER | Scaled | BaseRatio | 0 | 0 | None |  | 0 |  | 1 | Res | Any | Lighting | InCommon | Ltg_Fixture | CFL_fixt |  | ILtg-CFLfix-ResCmnArea | CFL fixture based on: Ballast; Total Watts = 3.53 | CFL fixture based on: Ballast; Total Watts = 3.53 | CFL fixture based on: CFLpin(27w); Total Watts = 27 | CFLratio0353 | CFLratio0353 | CFLfixt-27w(27w) | Available |  | 0 | 0 | Disposition: MeasuresList-October312014.xlsx | RobNc |  |  |  | DEER131417 | 2013-01-01 | 2018-06-30 | InEA_modVal |  | 0L42 |  |  | Standard | Remove expiry date per Commission Staff direction 2018ScrewInLampSavignsMethods-11Dec2017.pdf | 1 | 1 | 0 | Deemed Ex Ante Team |  | Remove expiry date per Commission Staff direction 2018ScrewInLampSavignsMethods-11Dec2017.pdf |  | Updated to indicate claim/filing status
5029 | R-InCmn-CFLfixt-28.33w(28.33w)-dWP71 | Residential Indoor Common-Area Lighting: CFL Fixture replaces pre-existing standard lighting Wattage. Measure includes Code case. Impacts: HOU = 6142; CDF = 0.70 | DEER2017 | Lighting Disposition | 2020-11-24 16:30 | Res-Iltg-Cmn-dWatt-CFL | NonDEER | Scaled | BaseRatio | 0 | 0 | None |  | 0 |  | 1 | Res | Any | Lighting | InCommon | Ltg_Fixture | CFL_fixt |  | ILtg-CFLfix-ResCmnArea | CFL fixture based on: Ballast; Total Watts = 3.53 | CFL fixture based on: Ballast; Total Watts = 3.53 | CFL fixture based on: CFLpin(28.33w), Exterior Rated; Total Watts = 28.33 | CFLratio0353 | CFLratio0353 | CFLfixt-28.33w(28.33w) | Available |  | 0 | 0 | Disposition: MeasuresList-October312014.xlsx | RobNc |  |  |  | DEER131417 | 2013-01-01 | 2018-06-30 | InEA_modVal |  |  |  |  | Standard | Remove expiry date per Commission Staff direction 2018ScrewInLampSavignsMethods-11Dec2017.pdf | 1 | 1 | 0 | Deemed Ex Ante Team |  | Remove expiry date per Commission Staff direction 2018ScrewInLampSavignsMethods-11Dec2017.pdf |  | Updated to indicate claim/filing status
5030 | R-InCmn-CFLfixt-28w(28w)-dWP70 | Residential Indoor Common-Area Lighting: CFL Fixture replaces pre-existing standard lighting Wattage. Measure includes Code case. Impacts: HOU = 6142; CDF = 0.70 | DEER2017 | Lighting Disposition | 2020-11-24 16:30 | Res-Iltg-Cmn-dWatt-CFL | NonDEER | Scaled | BaseRatio | 0 | 0 | None |  | 0 |  | 1 | Res | Any | Lighting | InCommon | Ltg_Fixture | CFL_fixt |  | ILtg-CFLfix-ResCmnArea | CFL fixture based on: Ballast; Total Watts = 3.53 | CFL fixture based on: Ballast; Total Watts = 3.53 | CFL fixture based on: CFLpin(28w); Total Watts = 28 | CFLratio0353 | CFLratio0353 | CFLfixt-28w(28w) | Available |  | 0 | 0 | Disposition: MeasuresList-October312014.xlsx | RobNc |  |  |  | DEER131417 | 2013-01-01 | 2018-06-30 | InEA_modVal |  | 0L43 |  |  | Standard | Remove expiry date per Commission Staff direction 2018ScrewInLampSavignsMethods-11Dec2017.pdf | 1 | 1 | 0 | Deemed Ex Ante Team |  | Remove expiry date per Commission Staff direction 2018ScrewInLampSavignsMethods-11Dec2017.pdf |  | Updated to indicate claim/filing status
5031 | R-InCmn-CFLfixt-29w(29w)-dWP73 | Residential Indoor Common-Area Lighting: CFL Fixture replaces pre-existing standard lighting Wattage. Measure includes Code case. Impacts: HOU = 6142; CDF = 0.70 | DEER2017 | Lighting Disposition | 2020-11-24 16:30 | Res-Iltg-Cmn-dWatt-CFL | NonDEER | Scaled | BaseRatio | 0 | 0 | None |  | 0 |  | 1 | Res | Any | Lighting | InCommon | Ltg_Fixture | CFL_fixt |  | ILtg-CFLfix-ResCmnArea | CFL fixture based on: Ballast; Total Watts = 3.53 | CFL fixture based on: Ballast; Total Watts = 3.53 | CFL fixture based on: CFLpin(29w); Total Watts = 29 | CFLratio0353 | CFLratio0353 | CFLfixt-29w(29w) | Available |  | 0 | 0 | Disposition: MeasuresList-October312014.xlsx | RobNc |  |  |  | DEER131417 | 2013-01-01 | 2018-06-30 | InEA_modVal |  | L856 |  |  | Standard | Remove expiry date per Commission Staff direction 2018ScrewInLampSavignsMethods-11Dec2017.pdf | 1 | 1 | 0 | Deemed Ex Ante Team |  | Remove expiry date per Commission Staff direction 2018ScrewInLampSavignsMethods-11Dec2017.pdf |  | Updated to indicate claim/filing status
5032 | R-InCmn-CFLfixt-30w(30w)-dWP75 | Residential Indoor Common-Area Lighting: CFL Fixture replaces pre-existing standard lighting Wattage. Measure includes Code case. Impacts: HOU = 6142; CDF = 0.70 | DEER2017 | Lighting Disposition | 2020-11-24 16:30 | Res-Iltg-Cmn-dWatt-CFL | NonDEER | Scaled | BaseRatio | 0 | 0 | None |  | 0 |  | 1 | Res | Any | Lighting | InCommon | Ltg_Fixture | CFL_fixt |  | ILtg-CFLfix-ResCmnArea | CFL fixture based on: Ballast; Total Watts = 3.53 | CFL fixture based on: Ballast; Total Watts = 3.53 | CFL fixture based on: CFLpin(30w); Total Watts = 30 | CFLratio0353 | CFLratio0353 | CFLfixt-30w(30w) | Available |  | 0 | 0 | Disposition: MeasuresList-October312014.xlsx | RobNc |  |  |  | DEER131417 | 2013-01-01 | 2018-06-30 | InEA_modVal |  | 0L44 |  |  | Standard | Remove expiry date per Commission Staff direction 2018ScrewInLampSavignsMethods-11Dec2017.pdf | 1 | 1 | 0 | Deemed Ex Ante Team |  | Remove expiry date per Commission Staff direction 2018ScrewInLampSavignsMethods-11Dec2017.pdf |  | Updated to indicate claim/filing status
5033 | R-InCmn-CFLfixt-32w(32w)-dWP80 | Residential Indoor Common-Area Lighting: CFL Fixture replaces pre-existing standard lighting Wattage. Measure includes Code case. Impacts: HOU = 6142; CDF = 0.70 | DEER2017 | Lighting Disposition | 2020-11-24 16:30 | Res-Iltg-Cmn-dWatt-CFL | NonDEER | Scaled | BaseRatio | 0 | 0 | None |  | 0 |  | 1 | Res | Any | Lighting | InCommon | Ltg_Fixture | CFL_fixt |  | ILtg-CFLfix-ResCmnArea | CFL fixture based on: Ballast; Total Watts = 3.53 | CFL fixture based on: Ballast; Total Watts = 3.53 | CFL fixture based on: CFLpin(32w); Total Watts = 32 | CFLratio0353 | CFLratio0353 | CFLfixt-32w(32w) | Available |  | 0 | 0 | Disposition: MeasuresList-October312014.xlsx | RobNc |  |  |  | DEER131417 | 2013-01-01 | 2018-06-30 | InEA_modVal |  | 0L45 |  |  | Standard | Remove expiry date per Commission Staff direction 2018ScrewInLampSavignsMethods-11Dec2017.pdf | 1 | 1 | 0 | Deemed Ex Ante Team |  | Remove expiry date per Commission Staff direction 2018ScrewInLampSavignsMethods-11Dec2017.pdf |  | Updated to indicate claim/filing status
5034 | R-InCmn-CFLfixt-36w(36w)-dWP91 | Residential Indoor Common-Area Lighting: CFL Fixture replaces pre-existing standard lighting Wattage. Measure includes Code case. Impacts: HOU = 6142; CDF = 0.70 | DEER2017 | Lighting Disposition | 2020-11-24 16:30 | Res-Iltg-Cmn-dWatt-CFL | NonDEER | Scaled | BaseRatio | 0 | 0 | None |  | 0 |  | 1 | Res | Any | Lighting | InCommon | Ltg_Fixture | CFL_fixt |  | ILtg-CFLfix-ResCmnArea | CFL fixture based on: Ballast; Total Watts = 3.53 | CFL fixture based on: Ballast; Total Watts = 3.53 | CFL fixture based on: CFLpin(36w); Total Watts = 36 | CFLratio0353 | CFLratio0353 | CFLfixt-36w(36w) | Available |  | 0 | 0 | Disposition: MeasuresList-October312014.xlsx | RobNc |  |  |  | DEER131417 | 2013-01-01 | 2018-06-30 | InEA_modVal | LT-45765 |  |  |  | Standard | Remove expiry date per Commission Staff direction 2018ScrewInLampSavignsMethods-11Dec2017.pdf | 1 | 1 | 0 | Deemed Ex Ante Team |  | Remove expiry date per Commission Staff direction 2018ScrewInLampSavignsMethods-11Dec2017.pdf |  | Updated to indicate claim/filing status
5035 | R-InCmn-CFLfixt-39w(39w)-dWP98 | Residential Indoor Common-Area Lighting: CFL Fixture replaces pre-existing standard lighting Wattage. Measure includes Code case. Impacts: HOU = 6142; CDF = 0.70 | DEER2017 | Lighting Disposition | 2020-11-24 16:30 | Res-Iltg-Cmn-dWatt-CFL | NonDEER | Scaled | BaseRatio | 0 | 0 | None |  | 0 |  | 1 | Res | Any | Lighting | InCommon | Ltg_Fixture | CFL_fixt |  | ILtg-CFLfix-ResCmnArea | CFL fixture based on: Ballast; Total Watts = 3.53 | CFL fixture based on: Ballast; Total Watts = 3.53 | CFL fixture based on: CFLpin(39w); Total Watts = 39 | CFLratio0353 | CFLratio0353 | CFLfixt-39w(39w) | Available |  | 0 | 0 | Disposition: MeasuresList-October312014.xlsx | RobNc |  |  |  | DEER131417 | 2013-01-01 | 2018-06-30 | InEA_modVal | LT-79523 |  |  |  | Standard | Remove expiry date per Commission Staff direction 2018ScrewInLampSavignsMethods-11Dec2017.pdf | 1 | 1 | 0 | Deemed Ex Ante Team |  | Remove expiry date per Commission Staff direction 2018ScrewInLampSavignsMethods-11Dec2017.pdf |  | Updated to indicate claim/filing status
5036 | R-InCmn-CFLfixt-40w(40w)-dWP101 | Residential Indoor Common-Area Lighting: CFL Fixture replaces pre-existing standard lighting Wattage. Measure includes Code case. Impacts: HOU = 6142; CDF = 0.70 | DEER2017 | Lighting Disposition | 2020-11-24 16:30 | Res-Iltg-Cmn-dWatt-CFL | NonDEER | Scaled | BaseRatio | 0 | 0 | None |  | 0 |  | 1 | Res | Any | Lighting | InCommon | Ltg_Fixture | CFL_fixt |  | ILtg-CFLfix-ResCmnArea | CFL fixture based on: Ballast; Total Watts = 3.53 | CFL fixture based on: Ballast; Total Watts = 3.53 | CFL fixture based on: CFLpin(40w); Total Watts = 40 | CFLratio0353 | CFLratio0353 | CFLfixt-40w(40w) | Available |  | 0 | 0 | Disposition: MeasuresList-October312014.xlsx | RobNc |  |  |  | DEER131417 | 2013-01-01 | 2018-06-30 | InEA_modVal |  |  |  |  | Standard | Remove expiry date per Commission Staff direction 2018ScrewInLampSavignsMethods-11Dec2017.pdf | 1 | 1 | 0 | Deemed Ex Ante Team |  | Remove expiry date per Commission Staff direction 2018ScrewInLampSavignsMethods-11Dec2017.pdf |  | Updated to indicate claim/filing status
5037 | R-InCmn-CFLfixt-44w(44w)-dWP111 | Residential Indoor Common-Area Lighting: CFL Fixture replaces pre-existing standard lighting Wattage. Measure includes Code case. Impacts: HOU = 6142; CDF = 0.70 | DEER2017 | Lighting Disposition | 2020-11-24 16:30 | Res-Iltg-Cmn-dWatt-CFL | NonDEER | Scaled | BaseRatio | 0 | 0 | None |  | 0 |  | 1 | Res | Any | Lighting | InCommon | Ltg_Fixture | CFL_fixt |  | ILtg-CFLfix-ResCmnArea | CFL fixture based on: Ballast; Total Watts = 3.53 | CFL fixture based on: Ballast; Total Watts = 3.53 | CFL fixture based on: CFLpin(44w); Total Watts = 44 | CFLratio0353 | CFLratio0353 | CFLfixt-44w(44w) | Available |  | 0 | 0 | Disposition: MeasuresList-October312014.xlsx | RobNc |  |  |  | DEER131417 | 2013-01-01 | 2018-06-30 | InEA_modVal |  |  |  |  | Standard | Remove expiry date per Commission Staff direction 2018ScrewInLampSavignsMethods-11Dec2017.pdf | 1 | 1 | 0 | Deemed Ex Ante Team |  | Remove expiry date per Commission Staff direction 2018ScrewInLampSavignsMethods-11Dec2017.pdf |  | Updated to indicate claim/filing status
5038 | R-InCmn-CFLfixt-46w(46w)-dWP116 | Residential Indoor Common-Area Lighting: CFL Fixture replaces pre-existing standard lighting Wattage. Measure includes Code case. Impacts: HOU = 6142; CDF = 0.70 | DEER2017 | Lighting Disposition | 2020-11-24 16:30 | Res-Iltg-Cmn-dWatt-CFL | NonDEER | Scaled | BaseRatio | 0 | 0 | None |  | 0 |  | 1 | Res | Any | Lighting | InCommon | Ltg_Fixture | CFL_fixt |  | ILtg-CFLfix-ResCmnArea | CFL fixture based on: Ballast; Total Watts = 3.53 | CFL fixture based on: Ballast; Total Watts = 3.53 | CFL fixture based on: CFLpin(46w); Total Watts = 46 | CFLratio0353 | CFLratio0353 | CFLfixt-46w(46w) | Available |  | 0 | 0 | Disposition: MeasuresList-October312014.xlsx | RobNc |  |  |  | DEER131417 | 2013-01-01 | 2018-06-30 | InEA_modVal | LT-50587 |  |  |  | Standard | Remove expiry date per Commission Staff direction 2018ScrewInLampSavignsMethods-11Dec2017.pdf | 1 | 1 | 0 | Deemed Ex Ante Team |  | Remove expiry date per Commission Staff direction 2018ScrewInLampSavignsMethods-11Dec2017.pdf |  | Updated to indicate claim/filing status
5039 | R-InCmn-CFLfixt-52w(52w)-dWP131 | Residential Indoor Common-Area Lighting: CFL Fixture replaces pre-existing standard lighting Wattage. Measure includes Code case. Impacts: HOU = 6142; CDF = 0.70 | DEER2017 | Lighting Disposition | 2020-11-24 16:30 | Res-Iltg-Cmn-dWatt-CFL | NonDEER | Scaled | BaseRatio | 0 | 0 | None |  | 0 |  | 1 | Res | Any | Lighting | InCommon | Ltg_Fixture | CFL_fixt |  | ILtg-CFLfix-ResCmnArea | CFL fixture based on: Ballast; Total Watts = 3.53 | CFL fixture based on: Ballast; Total Watts = 3.53 | CFL fixture based on: CFLpin(52w); Total Watts = 52 | CFLratio0353 | CFLratio0353 | CFLfixt-52w(52w) | Available |  | 0 | 0 | Disposition: MeasuresList-October312014.xlsx | RobNc |  |  |  | DEER131417 | 2013-01-01 | 2018-06-30 | InEA_modVal |  |  |  |  | Standard | Remove expiry date per Commission Staff direction 2018ScrewInLampSavignsMethods-11Dec2017.pdf | 1 | 1 | 0 | Deemed Ex Ante Team |  | Remove expiry date per Commission Staff direction 2018ScrewInLampSavignsMethods-11Dec2017.pdf |  | Updated to indicate claim/filing status
5040 | R-InCmn-CFLfixt-54w(54w)-dWP136 | Residential Indoor Common-Area Lighting: CFL Fixture replaces pre-existing standard lighting Wattage. Measure includes Code case. Impacts: HOU = 6142; CDF = 0.70 | DEER2017 | Lighting Disposition | 2020-11-24 16:30 | Res-Iltg-Cmn-dWatt-CFL | NonDEER | Scaled | BaseRatio | 0 | 0 | None |  | 0 |  | 1 | Res | Any | Lighting | InCommon | Ltg_Fixture | CFL_fixt |  | ILtg-CFLfix-ResCmnArea | CFL fixture based on: Ballast; Total Watts = 3.53 | CFL fixture based on: Ballast; Total Watts = 3.53 | CFL fixture based on: CFLpin(54w); Total Watts = 54 | CFLratio0353 | CFLratio0353 | CFLfixt-54w(54w) | Available |  | 0 | 0 | Disposition: MeasuresList-October312014.xlsx | RobNc |  |  |  | DEER131417 | 2013-01-01 | 2018-06-30 | InEA_modVal | LT-90987 |  |  |  | Standard | Remove expiry date per Commission Staff direction 2018ScrewInLampSavignsMethods-11Dec2017.pdf | 1 | 1 | 0 | Deemed Ex Ante Team |  | Remove expiry date per Commission Staff direction 2018ScrewInLampSavignsMethods-11Dec2017.pdf |  | Updated to indicate claim/filing status
5041 | R-InCmn-CFLfixt-55w(55w)-dWP139 | Residential Indoor Common-Area Lighting: CFL Fixture replaces pre-existing standard lighting Wattage. Measure includes Code case. Impacts: HOU = 6142; CDF = 0.70 | DEER2017 | Lighting Disposition | 2020-11-24 16:30 | Res-Iltg-Cmn-dWatt-CFL | NonDEER | Scaled | BaseRatio | 0 | 0 | None |  | 0 |  | 1 | Res | Any | Lighting | InCommon | Ltg_Fixture | CFL_fixt |  | ILtg-CFLfix-ResCmnArea | CFL fixture based on: Ballast; Total Watts = 3.53 | CFL fixture based on: Ballast; Total Watts = 3.53 | CFL fixture based on: CFLpin(55w); Total Watts = 55 | CFLratio0353 | CFLratio0353 | CFLfixt-55w(55w) | Available |  | 0 | 0 | Disposition: MeasuresList-October312014.xlsx | RobNc |  |  |  | DEER131417 | 2013-01-01 | 2018-06-30 | InEA_modVal | LT-72843 |  |  |  | Standard | Remove expiry date per Commission Staff direction 2018ScrewInLampSavignsMethods-11Dec2017.pdf | 1 | 1 | 0 | Deemed Ex Ante Team |  | Remove expiry date per Commission Staff direction 2018ScrewInLampSavignsMethods-11Dec2017.pdf |  | Updated to indicate claim/filing status
5042 | R-InCmn-CFLfixt-64w(64w)-dWP161 | Residential Indoor Common-Area Lighting: CFL Fixture replaces pre-existing standard lighting Wattage. Measure includes Code case. Impacts: HOU = 6142; CDF = 0.70 | DEER2017 | Lighting Disposition | 2020-11-24 16:30 | Res-Iltg-Cmn-dWatt-CFL | NonDEER | Scaled | BaseRatio | 0 | 0 | None |  | 0 |  | 1 | Res | Any | Lighting | InCommon | Ltg_Fixture | CFL_fixt |  | ILtg-CFLfix-ResCmnArea | CFL fixture based on: Ballast; Total Watts = 3.53 | CFL fixture based on: Ballast; Total Watts = 3.53 | CFL fixture based on: CFLpin(64w); Total Watts = 64 | CFLratio0353 | CFLratio0353 | CFLfixt-64w(64w) | Available |  | 0 | 0 | Disposition: MeasuresList-October312014.xlsx | RobNc |  |  |  | DEER131417 | 2013-01-01 | 2018-06-30 | InEA_modVal |  |  |  |  | Standard | Remove expiry date per Commission Staff direction 2018ScrewInLampSavignsMethods-11Dec2017.pdf | 1 | 1 | 0 | Deemed Ex Ante Team |  | Remove expiry date per Commission Staff direction 2018ScrewInLampSavignsMethods-11Dec2017.pdf |  | Updated to indicate claim/filing status
5043 | R-InCmn-CFLfixt-69w(69w)-dWP174 | Residential Indoor Common-Area Lighting: CFL Fixture replaces pre-existing standard lighting Wattage. Measure includes Code case. Impacts: HOU = 6142; CDF = 0.70 | DEER2017 | Lighting Disposition | 2020-11-24 16:30 | Res-Iltg-Cmn-dWatt-CFL | NonDEER | Scaled | BaseRatio | 0 | 0 | None |  | 0 |  | 1 | Res | Any | Lighting | InCommon | Ltg_Fixture | CFL_fixt |  | ILtg-CFLfix-ResCmnArea | CFL fixture based on: Ballast; Total Watts = 3.53 | CFL fixture based on: Ballast; Total Watts = 3.53 | CFL fixture based on: CFLpin(69w); Total Watts = 69 | CFLratio0353 | CFLratio0353 | CFLfixt-69w(69w) | Available |  | 0 | 0 | Disposition: MeasuresList-October312014.xlsx | RobNc |  |  |  | DEER131417 | 2013-01-01 | 2018-06-30 | InEA_modVal |  |  |  |  | Standard | Remove expiry date per Commission Staff direction 2018ScrewInLampSavignsMethods-11Dec2017.pdf | 1 | 1 | 0 | Deemed Ex Ante Team |  | Remove expiry date per Commission Staff direction 2018ScrewInLampSavignsMethods-11Dec2017.pdf |  | Updated to indicate claim/filing status
5044 | R-InCmn-CFLfixt-72w(72w)-dWP182 | Residential Indoor Common-Area Lighting: CFL Fixture replaces pre-existing standard lighting Wattage. Measure includes Code case. Impacts: HOU = 6142; CDF = 0.70 | DEER2017 | Lighting Disposition | 2020-11-24 16:30 | Res-Iltg-Cmn-dWatt-CFL | NonDEER | Scaled | BaseRatio | 0 | 0 | None |  | 0 |  | 1 | Res | Any | Lighting | InCommon | Ltg_Fixture | CFL_fixt |  | ILtg-CFLfix-ResCmnArea | CFL fixture based on: Ballast; Total Watts = 3.53 | CFL fixture based on: Ballast; Total Watts = 3.53 | CFL fixture based on: CFLpin(72w); Total Watts = 72 | CFLratio0353 | CFLratio0353 | CFLfixt-72w(72w) | Available |  | 0 | 0 | Disposition: MeasuresList-October312014.xlsx | RobNc |  |  |  | DEER131417 | 2013-01-01 | 2018-06-30 | InEA_modVal | LT-65832 |  |  |  | Standard | Remove expiry date per Commission Staff direction 2018ScrewInLampSavignsMethods-11Dec2017.pdf | 1 | 1 | 0 | Deemed Ex Ante Team |  | Remove expiry date per Commission Staff direction 2018ScrewInLampSavignsMethods-11Dec2017.pdf |  | Updated to indicate claim/filing status
5045 | R-InCmn-CFLfixt-92w(92w)-dWP232 | Residential Indoor Common-Area Lighting: CFL Fixture replaces pre-existing standard lighting Wattage. Measure includes Code case. Impacts: HOU = 6142; CDF = 0.70 | DEER2017 | Lighting Disposition | 2020-11-24 16:30 | Res-Iltg-Cmn-dWatt-CFL | NonDEER | Scaled | BaseRatio | 0 | 0 | None |  | 0 |  | 1 | Res | Any | Lighting | InCommon | Ltg_Fixture | CFL_fixt |  | ILtg-CFLfix-ResCmnArea | CFL fixture based on: Ballast; Total Watts = 3.53 | CFL fixture based on: Ballast; Total Watts = 3.53 | CFL fixture based on: CFLpin(92w); Total Watts = 92 | CFLratio0353 | CFLratio0353 | CFLfixt-92w(92w) | Available |  | 0 | 0 | Disposition: MeasuresList-October312014.xlsx | RobNc |  |  |  | DEER131417 | 2013-01-01 | 2018-06-30 | InEA_modVal |  |  |  |  | Standard | Remove expiry date per Commission Staff direction 2018ScrewInLampSavignsMethods-11Dec2017.pdf | 1 | 1 | 0 | Deemed Ex Ante Team |  | Remove expiry date per Commission Staff direction 2018ScrewInLampSavignsMethods-11Dec2017.pdf |  | Updated to indicate claim/filing status
5046 | R-InCmn-CFLfixt-Circ-22w(22w)-dWP55 | Residential Indoor Common-Area Lighting: CFL Fixture replaces pre-existing standard lighting Wattage. Measure includes Code case. Impacts: HOU = 6142; CDF = 0.70 | DEER2017 | Lighting Disposition | 2020-11-24 16:30 | Res-Iltg-Cmn-dWatt-CFL | NonDEER | Scaled | BaseRatio | 0 | 0 | None |  | 0 |  | 1 | Res | Any | Lighting | InCommon | Ltg_Fixture | CFL_fixt |  | ILtg-CFLfix-ResCmnArea | CFL fixture based on: Ballast; Total Watts = 3.53 | CFL fixture based on: Ballast; Total Watts = 3.53 | CFL fixture based on: CFLpin-Circ(22w), Exterior Rated; Total Watts = 22 | CFLratio0353 | CFLratio0353 | CFLfixt-Circ-22w(22w) | Available |  | 0 | 0 | Disposition: MeasuresList-October312014.xlsx | RobNc |  |  |  | DEER131417 | 2013-01-01 | 2018-06-30 | InEA_modVal |  |  |  |  | Standard | Remove expiry date per Commission Staff direction 2018ScrewInLampSavignsMethods-11Dec2017.pdf | 1 | 1 | 0 | Deemed Ex Ante Team |  | Remove expiry date per Commission Staff direction 2018ScrewInLampSavignsMethods-11Dec2017.pdf |  | Updated to indicate claim/filing status
5047 | R-InCmn-CFLscw(11w)-dWP27 | Residential Indoor Common-Area Lighting: CFL Lamp with integated Ballast replaces pre-existing standard lighting Wattage. Measure includes Code case. Impacts: HOU = 6142; CDF = 0.70 | DEER1314 | Lighting Disposition | 2020-11-24 16:30 | Res-Iltg-Cmn-dWatt-CFL | NonDEER | Scaled | BaseRatio | 0 | 0 | None |  | 0 |  | 1 | Res | Any | Lighting | InCommon | Ltg_Lamp | CFLint_lamp | CFLscw(11w) | ILtg-CFL-ResCmn | Res indoor non-refl CFL base case, Total Watts = 3.47 x Msr Watts | Res indoor non-refl CFL base case, Total Watts = 3.47 x Msr Watts | CFL Lamp: Non-Reflector, 420 initial lumens, 11 Watts | CFLratio0347 | CFLratio0347 | CFLscw(11w) | Available |  | 0 | 0 | Disposition: MeasuresList-October312014.xlsx | RobNc |  |  |  | DEER1315end | 2013-01-01 | 2015-05-31 | InEA_modVal |  |  |  |  | Standard |  | 1 | 1 | 0 | Deemed Ex Ante Team |  |  |  | Updated to indicate claim/filing status
5048 | R-InCmn-CFLscw(13w)-dWP32 | Residential Indoor Common-Area Lighting: CFL Lamp with integated Ballast replaces pre-existing standard lighting Wattage. Measure includes Code case. Impacts: HOU = 6142; CDF = 0.70 | DEER1314 | Lighting Disposition | 2020-11-24 16:30 | Res-Iltg-Cmn-dWatt-CFL | NonDEER | Scaled | BaseRatio | 0 | 0 | None |  | 0 |  | 1 | Res | Any | Lighting | InCommon | Ltg_Lamp | CFLint_lamp | CFLscw(13w) | ILtg-CFL-ResCmn | Res indoor non-refl CFL base case, Total Watts = 3.47 x Msr Watts | Res indoor non-refl CFL base case, Total Watts = 3.47 x Msr Watts | CFL Lamp: Non-Reflector, 660 initial lumens, 13 Watts | CFLratio0347 | CFLratio0347 | CFLscw(13w) | Available |  | 0 | 0 | Disposition: MeasuresList-October312014.xlsx | RobNc |  |  |  | DEER1315end | 2013-01-01 | 2015-05-31 | InEA_modVal |  | 0N05 |  |  | Standard |  | 1 | 1 | 0 | Deemed Ex Ante Team |  |  |  | Updated to indicate claim/filing status
5049 | R-InCmn-CFLscw(14w)-dWP34 | Residential Indoor Common-Area Lighting: CFL Lamp with integated Ballast replaces pre-existing standard lighting Wattage. Measure includes Code case. Impacts: HOU = 6142; CDF = 0.70 | DEER1314 | Lighting Disposition | 2020-11-24 16:30 | Res-Iltg-Cmn-dWatt-CFL | NonDEER | Scaled | BaseRatio | 0 | 0 | None |  | 0 |  | 1 | Res | Any | Lighting | InCommon | Ltg_Lamp | CFLint_lamp | CFLscw(14w) | ILtg-CFL-ResCmn | Res indoor non-refl CFL base case, Total Watts = 3.47 x Msr Watts | Res indoor non-refl CFL base case, Total Watts = 3.47 x Msr Watts | CFL Lamp: Non-Reflector, 713 initial lumens, 14 Watts | CFLratio0347 | CFLratio0347 | CFLscw(14w) | Available |  | 0 | 0 | Disposition: MeasuresList-October312014.xlsx | RobNc |  |  |  | DEER1315end | 2013-01-01 | 2015-05-31 | InEA_modVal | LT-10967 | 0L03 |  |  | Standard |  | 1 | 1 | 0 | Deemed Ex Ante Team |  |  |  | Updated to indicate claim/filing status
5050 | R-InCmn-CFLscw(15w)-dWP37 | Residential Indoor Common-Area Lighting: CFL Lamp with integated Ballast replaces pre-existing standard lighting Wattage. Measure includes Code case. Impacts: HOU = 6142; CDF = 0.70 | DEER1314 | Lighting Disposition | 2020-11-24 16:30 | Res-Iltg-Cmn-dWatt-CFL | NonDEER | Scaled | BaseRatio | 0 | 0 | None |  | 0 |  | 1 | Res | Any | Lighting | InCommon | Ltg_Lamp | CFLint_lamp | CFLscw(15w) | ILtg-CFL-ResCmn | Res indoor non-refl CFL base case, Total Watts = 3.47 x Msr Watts | Res indoor non-refl CFL base case, Total Watts = 3.47 x Msr Watts | CFL Lamp: Non-Reflector, 765 initial lumens, 15 Watts | CFLratio0347 | CFLratio0347 | CFLscw(15w) | Available |  | 0 | 0 | Disposition: MeasuresList-October312014.xlsx | RobNc |  |  |  | DEER1315end | 2013-01-01 | 2015-05-31 | InEA_modVal |  |  |  |  | Standard |  | 1 | 1 | 0 | Deemed Ex Ante Team |  |  |  | Updated to indicate claim/filing status
5051 | R-InCmn-CFLscw(18w)-dWP44 | Residential Indoor Common-Area Lighting: CFL Lamp with integated Ballast replaces pre-existing standard lighting Wattage. Measure includes Code case. Impacts: HOU = 6142; CDF = 0.70 | DEER1314 | Lighting Disposition | 2020-11-24 16:30 | Res-Iltg-Cmn-dWatt-CFL | NonDEER | Scaled | BaseRatio | 0 | 0 | None |  | 0 |  | 1 | Res | Any | Lighting | InCommon | Ltg_Lamp | CFLint_lamp | CFLscw(18w) | ILtg-CFL-ResCmn | Res indoor non-refl CFL base case, Total Watts = 3.47 x Msr Watts | Res indoor non-refl CFL base case, Total Watts = 3.47 x Msr Watts | CFL Lamp: Non-Reflector, 885 initial lumens, 18 Watts | CFLratio0347 | CFLratio0347 | CFLscw(18w) | Available |  | 0 | 0 | Disposition: MeasuresList-October312014.xlsx | RobNc |  |  |  | DEER1315end | 2013-01-01 | 2015-05-31 | InEA_modVal |  | 0N06 |  |  | Standard |  | 1 | 1 | 0 | Deemed Ex Ante Team |  |  |  | Updated to indicate claim/filing status
5052 | R-InCmn-CFLscw(19w)-dWP46 | Residential Indoor Common-Area Lighting: CFL Lamp with integated Ballast replaces pre-existing standard lighting Wattage. Measure includes Code case. Impacts: HOU = 6142; CDF = 0.70 | DEER1314 | Lighting Disposition | 2020-11-24 16:30 | Res-Iltg-Cmn-dWatt-CFL | NonDEER | Scaled | BaseRatio | 0 | 0 | None |  | 0 |  | 1 | Res | Any | Lighting | InCommon | Ltg_Lamp | CFLint_lamp | CFLscw(19w) | ILtg-CFL-ResCmn | Res indoor non-refl CFL base case, Total Watts = 3.47 x Msr Watts | Res indoor non-refl CFL base case, Total Watts = 3.47 x Msr Watts | CFL Lamp: Non-Reflector, 925 initial lumens, 19 Watts | CFLratio0347 | CFLratio0347 | CFLscw(19w) | Available |  | 0 | 0 | Disposition: MeasuresList-October312014.xlsx | RobNc |  |  |  | DEER1315end | 2013-01-01 | 2015-05-31 | InEA_modVal |  |  |  |  | Standard |  | 1 | 1 | 0 | Deemed Ex Ante Team |  |  |  | Updated to indicate claim/filing status
5053 | R-InCmn-CFLscw(20w)-dWP49 | Residential Indoor Common-Area Lighting: CFL Lamp with integated Ballast replaces pre-existing standard lighting Wattage. Measure includes Code case. Impacts: HOU = 6142; CDF = 0.70 | DEER1314 | Lighting Disposition | 2020-11-24 16:30 | Res-Iltg-Cmn-dWatt-CFL | NonDEER | Scaled | BaseRatio | 0 | 0 | None |  | 0 |  | 1 | Res | Any | Lighting | InCommon | Ltg_Lamp | CFLint_lamp | CFLscw(20w) | ILtg-CFL-ResCmn | Res indoor non-refl CFL base case, Total Watts = 3.47 x Msr Watts | Res indoor non-refl CFL base case, Total Watts = 3.47 x Msr Watts | CFL Lamp: Non-Reflector, 965 initial lumens, 20 Watts | CFLratio0347 | CFLratio0347 | CFLscw(20w) | Available |  | 0 | 0 | Disposition: MeasuresList-October312014.xlsx | RobNc |  |  |  | DEER1315end | 2013-01-01 | 2015-05-31 | InEA_modVal |  | 0L04 |  |  | Standard |  | 1 | 1 | 0 | Deemed Ex Ante Team |  |  |  | Updated to indicate claim/filing status
5054 | R-InCmn-CFLscw(23w)-dWP56 | Residential Indoor Common-Area Lighting: CFL Lamp with integated Ballast replaces pre-existing standard lighting Wattage. Measure includes Code case. Impacts: HOU = 6142; CDF = 0.70 | DEER1314 | Lighting Disposition | 2020-11-24 16:30 | Res-Iltg-Cmn-dWatt-CFL | NonDEER | Scaled | BaseRatio | 0 | 0 | None |  | 0 |  | 1 | Res | Any | Lighting | InCommon | Ltg_Lamp | CFLint_lamp | CFLscw(23w) | ILtg-CFL-ResCmn | Res indoor non-refl CFL base case, Total Watts = 3.47 x Msr Watts | Res indoor non-refl CFL base case, Total Watts = 3.47 x Msr Watts | CFL Lamp: Non-Reflector, 1280 initial lumens, 23 Watts | CFLratio0347 | CFLratio0347 | CFLscw(23w) | Available |  | 0 | 0 | Disposition: MeasuresList-October312014.xlsx | RobNc |  |  |  | DEER1315end | 2013-01-01 | 2015-05-31 | InEA_modVal |  | 0L05 |  |  | Standard |  | 1 | 1 | 0 | Deemed Ex Ante Team |  |  |  | Updated to indicate claim/filing status
5055 | R-InCmn-CFLscw(25w)-dWP61 | Residential Indoor Common-Area Lighting: CFL Lamp with integated Ballast replaces pre-existing standard lighting Wattage. Measure includes Code case. Impacts: HOU = 6142; CDF = 0.70 | DEER1314 | Lighting Disposition | 2020-11-24 16:30 | Res-Iltg-Cmn-dWatt-CFL | NonDEER | Scaled | BaseRatio | 0 | 0 | None |  | 0 |  | 1 | Res | Any | Lighting | InCommon | Ltg_Lamp | CFLint_lamp | CFLscw(25w) | ILtg-CFL-ResCmn | Res indoor non-refl CFL base case, Total Watts = 3.47 x Msr Watts | Res indoor non-refl CFL base case, Total Watts = 3.47 x Msr Watts | CFL Lamp: Non-Reflector, 1310 initial lumens, 25 Watts | CFLratio0347 | CFLratio0347 | CFLscw(25w) | Available |  | 0 | 0 | Disposition: MeasuresList-October312014.xlsx | RobNc |  |  |  | DEER1315end | 2013-01-01 | 2015-05-31 | InEA_modVal |  |  |  |  | Standard |  | 1 | 1 | 0 | Deemed Ex Ante Team |  |  |  | Updated to indicate claim/filing status
5056 | R-InCmn-CFLscw(26w)-dWP64 | Residential Indoor Common-Area Lighting: CFL Lamp with integated Ballast replaces pre-existing standard lighting Wattage. Measure includes Code case. Impacts: HOU = 6142; CDF = 0.70 | DEER1314 | Lighting Disposition | 2020-11-24 16:30 | Res-Iltg-Cmn-dWatt-CFL | NonDEER | Scaled | BaseRatio | 0 | 0 | None |  | 0 |  | 1 | Res | Any | Lighting | InCommon | Ltg_Lamp | CFLint_lamp | CFLscw(26w) | ILtg-CFL-ResCmn | Res indoor non-refl CFL base case, Total Watts = 3.47 x Msr Watts | Res indoor non-refl CFL base case, Total Watts = 3.47 x Msr Watts | CFL Lamp: Non-Reflector, 1368 initial lumens, 26 Watts | CFLratio0347 | CFLratio0347 | CFLscw(26w) | Available |  | 0 | 0 | Disposition: MeasuresList-October312014.xlsx | RobNc |  |  |  | DEER1315end | 2013-01-01 | 2015-05-31 | InEA_modVal |  |  |  |  | Standard |  | 1 | 1 | 0 | Deemed Ex Ante Team |  |  |  | Updated to indicate claim/filing status
5057 | R-InCmn-CFLscw(27w)-dWP66 | Residential Indoor Common-Area Lighting: CFL Lamp with integated Ballast replaces pre-existing standard lighting Wattage. Measure includes Code case. Impacts: HOU = 6142; CDF = 0.70 | DEER1314 | Lighting Disposition | 2020-11-24 16:30 | Res-Iltg-Cmn-dWatt-CFL | NonDEER | Scaled | BaseRatio | 0 | 0 | None |  | 0 |  | 1 | Res | Any | Lighting | InCommon | Ltg_Lamp | CFLint_lamp | CFLscw(27w) | ILtg-CFL-ResCmn | Res indoor non-refl CFL base case, Total Watts = 3.47 x Msr Watts | Res indoor non-refl CFL base case, Total Watts = 3.47 x Msr Watts | CFL Lamp: Non-Reflector, 1427 initial lumens, 27 Watts | CFLratio0347 | CFLratio0347 | CFLscw(27w) | Available |  | 0 | 0 | Disposition: MeasuresList-October312014.xlsx | RobNc |  |  |  | DEER1315end | 2013-01-01 | 2015-05-31 | InEA_modVal |  |  |  |  | Standard |  | 1 | 1 | 0 | Deemed Ex Ante Team |  |  |  | Updated to indicate claim/filing status
5058 | R-InCmn-CFLscw(28w)-dWP69 | Residential Indoor Common-Area Lighting: CFL Lamp with integated Ballast replaces pre-existing standard lighting Wattage. Measure includes Code case. Impacts: HOU = 6142; CDF = 0.70 | DEER1314 | Lighting Disposition | 2020-11-24 16:30 | Res-Iltg-Cmn-dWatt-CFL | NonDEER | Scaled | BaseRatio | 0 | 0 | None |  | 0 |  | 1 | Res | Any | Lighting | InCommon | Ltg_Lamp | CFLint_lamp | CFLscw(28w) | ILtg-CFL-ResCmn | Res indoor non-refl CFL base case, Total Watts = 3.47 x Msr Watts | Res indoor non-refl CFL base case, Total Watts = 3.47 x Msr Watts | CFL Lamp: Non-Reflector, 1485 initial lumens, 28 Watts | CFLratio0347 | CFLratio0347 | CFLscw(28w) | Available |  | 0 | 0 | Disposition: MeasuresList-October312014.xlsx | RobNc |  |  |  | DEER1315end | 2013-01-01 | 2015-05-31 | InEA_modVal |  |  |  |  | Standard |  | 1 | 1 | 0 | Deemed Ex Ante Team |  |  |  | Updated to indicate claim/filing status
5059 | R-InCmn-CFLscw(32w)-dWP79 | Residential Indoor Common-Area Lighting: CFL Lamp with integated Ballast replaces pre-existing standard lighting Wattage. Measure includes Code case. Impacts: HOU = 6142; CDF = 0.70 | DEER1314 | Lighting Disposition | 2020-11-24 16:30 | Res-Iltg-Cmn-dWatt-CFL | NonDEER | Scaled | BaseRatio | 0 | 0 | None |  | 0 |  | 1 | Res | Any | Lighting | InCommon | Ltg_Lamp | CFLint_lamp | CFLscw(32w) | ILtg-CFL-ResCmn | Res indoor non-refl CFL base case, Total Watts = 3.47 x Msr Watts | Res indoor non-refl CFL base case, Total Watts = 3.47 x Msr Watts | CFL Lamp: Non-Reflector, 32 Watts | CFLratio0347 | CFLratio0347 | CFLscw(32w) | Available | Transition to new HOU begins 1/1/2016 as part of DEER2016 | 0 | 0 | Disposition: MeasuresList-October312014.xlsx | RobNc |  |  |  | DEER1315end | 2013-01-01 | 2015-12-31 | InEA_modVal |  |  |  |  | Standard |  | 1 | 1 | 0 | Deemed Ex Ante Team |  |  |  | Updated to indicate claim/filing status
5060 | R-InCmn-CFLscw(36w)-dWP88 | Residential Indoor Common-Area Lighting: CFL Lamp with integated Ballast replaces pre-existing standard lighting Wattage. Measure includes Code case. Impacts: HOU = 6142; CDF = 0.70 | DEER1314 | Lighting Disposition | 2020-11-24 16:30 | Res-Iltg-Cmn-dWatt-CFL | NonDEER | Scaled | BaseRatio | 0 | 0 | None |  | 0 |  | 1 | Res | Any | Lighting | InCommon | Ltg_Lamp | CFLint_lamp | CFLscw(36w) | ILtg-CFL-ResCmn | Res indoor non-refl CFL base case, Total Watts = 3.47 x Msr Watts | Res indoor non-refl CFL base case, Total Watts = 3.47 x Msr Watts | CFL Lamp: Any Non-reflector, 36 Watts | CFLratio0347 | CFLratio0347 | CFLscw(36w) | Available | Transition to new HOU begins 1/1/2016 as part of DEER2016 | 0 | 0 | Disposition: MeasuresList-October312014.xlsx | RobNc |  |  |  | DEER1315end | 2013-01-01 | 2015-12-31 | InEA_modVal |  |  |  |  | Standard |  | 1 | 1 | 0 | Deemed Ex Ante Team |  |  |  | Updated to indicate claim/filing status
5061 | R-InCmn-CFLscw(42w)-dWP103 | Residential Indoor Common-Area Lighting: CFL Lamp with integated Ballast replaces pre-existing standard lighting Wattage. Measure includes Code case. Impacts: HOU = 6142; CDF = 0.70 | DEER1314 | Lighting Disposition | 2020-11-24 16:30 | Res-Iltg-Cmn-dWatt-CFL | NonDEER | Scaled | BaseRatio | 0 | 0 | None |  | 0 |  | 1 | Res | Any | Lighting | InCommon | Ltg_Lamp | CFLint_lamp | CFLscw(42w) | ILtg-CFL-ResCmn | Res indoor non-refl CFL base case, Total Watts = 3.47 x Msr Watts | Res indoor non-refl CFL base case, Total Watts = 3.47 x Msr Watts | CFL Lamp: Non-Reflector, 42 Watts | CFLratio0347 | CFLratio0347 | CFLscw(42w) | Available | Transition to new HOU begins 1/1/2016 as part of DEER2016 | 0 | 0 | Disposition: MeasuresList-October312014.xlsx | RobNc |  |  |  | DEER1315end | 2013-01-01 | 2015-12-31 | InEA_modVal |  |  |  |  | Standard |  | 1 | 1 | 0 | Deemed Ex Ante Team |  |  |  | Updated to indicate claim/filing status
5062 | R-InCmn-CFLscw(55w)-dWP135 | Residential Indoor Common-Area Lighting: CFL Lamp with integated Ballast replaces pre-existing standard lighting Wattage. Measure includes Code case. Impacts: HOU = 6142; CDF = 0.70 | DEER1314 | Lighting Disposition | 2020-11-24 16:30 | Res-Iltg-Cmn-dWatt-CFL | NonDEER | Scaled | BaseRatio | 0 | 0 | None |  | 0 |  | 1 | Res | Any | Lighting | InCommon | Ltg_Lamp | CFLint_lamp | CFLscw(55w) | ILtg-CFL-ResCmn | Res indoor non-refl CFL base case, Total Watts = 3.47 x Msr Watts | Res indoor non-refl CFL base case, Total Watts = 3.47 x Msr Watts | CFL Lamp: Non-Reflector, 55 Watts | CFLratio0347 | CFLratio0347 | CFLscw(55w) | Available | Transition to new HOU begins 1/1/2016 as part of DEER2016 | 0 | 0 | Disposition: MeasuresList-October312014.xlsx | RobNc |  |  |  | DEER1315end | 2013-01-01 | 2015-12-31 | InEA_modVal |  |  |  |  | Standard |  | 1 | 1 | 0 | Deemed Ex Ante Team |  |  |  | Updated to indicate claim/filing status
5063 | R-InCmn-CFLscw(9w)-dWP22 | Residential Indoor Common-Area Lighting: CFL Lamp with integated Ballast replaces pre-existing standard lighting Wattage. Measure includes Code case. Impacts: HOU = 6142; CDF = 0.70 | DEER1314 | Lighting Disposition | 2020-11-24 16:30 | Res-Iltg-Cmn-dWatt-CFL | NonDEER | Scaled | BaseRatio | 0 | 0 | None |  | 0 |  | 1 | Res | Any | Lighting | InCommon | Ltg_Lamp | CFLint_lamp | CFLscw(9w) | ILtg-CFL-ResCmn | Res indoor non-refl CFL base case, Total Watts = 3.47 x Msr Watts | Res indoor non-refl CFL base case, Total Watts = 3.47 x Msr Watts | CFL Lamp: Non-Reflector, 344 initial lumens, 9 Watts | CFLratio0347 | CFLratio0347 | CFLscw(9w) | Available |  | 0 | 0 | Disposition: MeasuresList-October312014.xlsx | RobNc |  |  |  | DEER1315end | 2013-01-01 | 2015-05-31 | InEA_modVal |  | 0N04 |  |  | Standard |  | 1 | 1 | 0 | Deemed Ex Ante Team |  |  |  | Updated to indicate claim/filing status
5064 | R-InCmn-CFLscw-Refl(13w)-dWP40 | Residential Indoor Common-Area Lighting: CFL Lamp with integated Ballast replaces pre-existing standard lighting Wattage. Measure includes Code case. Impacts: HOU = 6142; CDF = 0.70 | DEER1314 | Lighting Disposition | 2020-11-24 16:30 | Res-Iltg-Cmn-dWatt-CFL | NonDEER | Scaled | BaseRatio | 0 | 0 | None |  | 0 |  | 1 | Res | Any | Lighting | InCommon | Ltg_Lamp | CFLint_lamp | CFLscw-Refl(13w) | ILtg-CFL-ResCmn | Res indoor Reflector CFL base case, Total Watts = 4.09 x Msr Watts | Res indoor Reflector CFL base case, Total Watts = 4.09 x Msr Watts | CFL Lamp: Reflector, 13 Watts | CFLratio0409 | CFLratio0409 | CFLscw-Refl(13w) | Available |  | 0 | 0 | Disposition: MeasuresList-October312014.xlsx | RobNc |  |  |  | DEER1315end | 2013-01-01 | 2015-05-31 | InEA_modVal |  |  |  |  | Standard |  | 1 | 1 | 0 | Deemed Ex Ante Team |  |  |  | Updated to indicate claim/filing status
5065 | R-InCmn-CFLscw-Refl(14w)-dWP43 | Residential Indoor Common-Area Lighting: CFL Lamp with integated Ballast replaces pre-existing standard lighting Wattage. Measure includes Code case. Impacts: HOU = 6142; CDF = 0.70 | DEER1314 | Lighting Disposition | 2020-11-24 16:30 | Res-Iltg-Cmn-dWatt-CFL | NonDEER | Scaled | BaseRatio | 0 | 0 | None |  | 0 |  | 1 | Res | Any | Lighting | InCommon | Ltg_Lamp | CFLint_lamp | CFLscw-Refl(14w) | ILtg-CFL-ResCmn | Res indoor Reflector CFL base case, Total Watts = 4.09 x Msr Watts | Res indoor Reflector CFL base case, Total Watts = 4.09 x Msr Watts | CFL Lamp: Reflector, 14 Watts | CFLratio0409 | CFLratio0409 | CFLscw-Refl(14w) | Available |  | 0 | 0 | Disposition: MeasuresList-October312014.xlsx | RobNc |  |  |  | DEER1315end | 2013-01-01 | 2015-05-31 | InEA_modVal |  | 0L16 |  |  | Standard |  | 1 | 1 | 0 | Deemed Ex Ante Team |  |  |  | Updated to indicate claim/filing status
5066 | R-InCmn-CFLscw-Refl(16w)-dWP49 | Residential Indoor Common-Area Lighting: CFL Lamp with integated Ballast replaces pre-existing standard lighting Wattage. Measure includes Code case. Impacts: HOU = 6142; CDF = 0.70 | DEER1314 | Lighting Disposition | 2020-11-24 16:30 | Res-Iltg-Cmn-dWatt-CFL | NonDEER | Scaled | BaseRatio | 0 | 0 | None |  | 0 |  | 1 | Res | Any | Lighting | InCommon | Ltg_Lamp | CFLint_lamp | CFLscw-Refl(16w) | ILtg-CFL-ResCmn | Res indoor Reflector CFL base case, Total Watts = 4.09 x Msr Watts | Res indoor Reflector CFL base case, Total Watts = 4.09 x Msr Watts | CFL Lamp: Reflector, 604 initial lumens, 16 Watts | CFLratio0409 | CFLratio0409 | CFLscw-Refl(16w) | Available |  | 0 | 0 | Disposition: MeasuresList-October312014.xlsx | RobNc |  |  |  | DEER1315end | 2013-01-01 | 2015-05-31 | InEA_modVal |  |  |  |  | Standard |  | 1 | 1 | 0 | Deemed Ex Ante Team |  |  |  | Updated to indicate claim/filing status
5067 | R-InCmn-CFLscw-Refl(18w)-dWP55 | Residential Indoor Common-Area Lighting: CFL Lamp with integated Ballast replaces pre-existing standard lighting Wattage. Measure includes Code case. Impacts: HOU = 6142; CDF = 0.70 | DEER1314 | Lighting Disposition | 2020-11-24 16:30 | Res-Iltg-Cmn-dWatt-CFL | NonDEER | Scaled | BaseRatio | 0 | 0 | None |  | 0 |  | 1 | Res | Any | Lighting | InCommon | Ltg_Lamp | CFLint_lamp | CFLscw-Refl(18w) | ILtg-CFL-ResCmn | Res indoor Reflector CFL base case, Total Watts = 4.09 x Msr Watts | Res indoor Reflector CFL base case, Total Watts = 4.09 x Msr Watts | CFL Lamp: Reflector, 683 initial lumens, 18 Watts | CFLratio0409 | CFLratio0409 | CFLscw-Refl(18w) | Available |  | 0 | 0 | Disposition: MeasuresList-October312014.xlsx | RobNc |  |  |  | DEER1315end | 2013-01-01 | 2015-05-31 | InEA_modVal |  | 0L18 |  |  | Standard |  | 1 | 1 | 0 | Deemed Ex Ante Team |  |  |  | Updated to indicate claim/filing status
5068 | R-InCmn-CFLscw-Refl(20w)-dWP61 | Residential Indoor Common-Area Lighting: CFL Lamp with integated Ballast replaces pre-existing standard lighting Wattage. Measure includes Code case. Impacts: HOU = 6142; CDF = 0.70 | DEER1314 | Lighting Disposition | 2020-11-24 16:30 | Res-Iltg-Cmn-dWatt-CFL | NonDEER | Scaled | BaseRatio | 0 | 0 | None |  | 0 |  | 1 | Res | Any | Lighting | InCommon | Ltg_Lamp | CFLint_lamp | CFLscw-Refl(20w) | ILtg-CFL-ResCmn | Res indoor Reflector CFL base case, Total Watts = 4.09 x Msr Watts | Res indoor Reflector CFL base case, Total Watts = 4.09 x Msr Watts | CFL Lamp: Reflector, 762 initial lumens, 20 Watts | CFLratio0409 | CFLratio0409 | CFLscw-Refl(20w) | Available |  | 0 | 0 | Disposition: MeasuresList-October312014.xlsx | RobNc |  |  |  | DEER1315end | 2013-01-01 | 2015-05-31 | InEA_modVal |  | 0L19 |  |  | Standard |  | 1 | 1 | 0 | Deemed Ex Ante Team |  |  |  | Updated to indicate claim/filing status
5069 | R-InCmn-CFLscw-Refl(26w)-dWP80 | Residential Indoor Common-Area Lighting: CFL Lamp with integated Ballast replaces pre-existing standard lighting Wattage. Measure includes Code case. Impacts: HOU = 6142; CDF = 0.70 | DEER1314 | Lighting Disposition | 2020-11-24 16:30 | Res-Iltg-Cmn-dWatt-CFL | NonDEER | Scaled | BaseRatio | 0 | 0 | None |  | 0 |  | 1 | Res | Any | Lighting | InCommon | Ltg_Lamp | CFLint_lamp | CFLscw-Refl(26w) | ILtg-CFL-ResCmn | Res indoor Reflector CFL base case, Total Watts = 4.09 x Msr Watts | Res indoor Reflector CFL base case, Total Watts = 4.09 x Msr Watts | CFL Lamp: Reflector, 26 Watts | CFLratio0409 | CFLratio0409 | CFLscw-Refl(26w) | Available |  | 0 | 0 | Disposition: MeasuresList-October312014.xlsx | RobNc |  |  |  | DEER1315end | 2013-01-01 | 2015-05-31 | InEA_modVal |  |  |  |  | Standard |  | 1 | 1 | 0 | Deemed Ex Ante Team |  |  |  | Updated to indicate claim/filing status
5070 | R-InCmn-CFLscw-Refl(30w)-dWP92 | Residential Indoor Common-Area Lighting: CFL Lamp with integated Ballast replaces pre-existing standard lighting Wattage. Measure includes Code case. Impacts: HOU = 6142; CDF = 0.70 | DEER1314 | Lighting Disposition | 2020-11-24 16:30 | Res-Iltg-Cmn-dWatt-CFL | NonDEER | Scaled | BaseRatio | 0 | 0 | None |  | 1 |  | 1 | Res | Any | Lighting | InCommon | Ltg_Lamp | CFLint_lamp |  | ILtg-CFL-ResCmn | Res indoor Reflector CFL base case, Total Watts = 4.09 x Msr Watts | Res indoor Reflector CFL base case, Total Watts = 4.09 x Msr Watts | CFL Lamp: Reflector, 30 Watts | CFLratio0409 | CFLratio0409 | CFLscw-Refl(30w) | Available | Measure ID from May disposition with incorrectly lists measure ID as 30 watts instead of 15 watts. Replacement measure ID is R-InCmn-CFLscw-Refl-2(15w)-dWP46 | 0 | 0 | Disposition: MeasuresList-October312014.xlsx | RobNc |  |  |  | DEER1314 | 2013-01-01 | 2014-10-30 | InEA_modVal |  |  |  |  | Standard |  | 1 | 1 | 0 | Deemed Ex Ante Team |  |  |  | Updated to indicate claim/filing status
5071 | R-InCmn-CFLscw-Refl(40w)-dWP123 | Residential Indoor Common-Area Lighting: CFL Lamp with integated Ballast replaces pre-existing standard lighting Wattage. Measure includes Code case. Impacts: HOU = 6142; CDF = 0.70 | DEER1314 | Lighting Disposition | 2020-11-24 16:30 | Res-Iltg-Cmn-dWatt-CFL | NonDEER | Scaled | BaseRatio | 0 | 0 | None |  | 1 |  | 1 | Res | Any | Lighting | InCommon | Ltg_Lamp | CFLint_lamp |  | ILtg-CFL-ResCmn | Res indoor Reflector CFL base case, Total Watts = 4.09 x Msr Watts | Res indoor Reflector CFL base case, Total Watts = 4.09 x Msr Watts | CFL Lamp: Reflector, 40 Watts | CFLratio0409 | CFLratio0409 | CFLscw-Refl(40w) | Available | Measure ID from May disposition with incorrectly lists measure ID as 40 watts instead of 23 watts. Replacement measure ID is R-InCmn-CFLscw-Refl-2(23w)-dWP71 | 0 | 0 | Disposition: MeasuresList-October312014.xlsx | RobNc |  |  |  | DEER1314 | 2013-01-01 | 2014-10-30 | InEA_modVal |  |  |  |  | Standard |  | 1 | 1 | 0 | Deemed Ex Ante Team |  |  |  | Updated to indicate claim/filing status
5072 | R-InCmn-CFLscw-Refl-1(15w)-dWP46 | Residential Indoor Common-Area Lighting: CFL Lamp with integated Ballast replaces pre-existing standard lighting Wattage. Measure includes Code case. Impacts: HOU = 6142; CDF = 0.70 | DEER1314 | Lighting Disposition | 2020-11-24 16:30 | Res-Iltg-Cmn-dWatt-CFL | NonDEER | Scaled | BaseRatio | 0 | 0 | None |  | 0 |  | 1 | Res | Any | Lighting | InCommon | Ltg_Lamp | CFLint_lamp | CFLscw-Refl-1(15w) | ILtg-CFL-ResCmn | Res indoor Reflector CFL base case, Total Watts = 4.09 x Msr Watts | Res indoor Reflector CFL base case, Total Watts = 4.09 x Msr Watts | CFL Lamp: Reflector, 565 initial lumens, 15 Watts | CFLratio0409 | CFLratio0409 | CFLscw-Refl-1(15w) | Available |  | 0 | 0 | Disposition: MeasuresList-October312014.xlsx | RobNc |  |  |  | DEER1315end | 2013-01-01 | 2015-05-31 | InEA_modVal | LT-40396 | 0L17 |  |  | Standard |  | 1 | 1 | 0 | Deemed Ex Ante Team |  |  |  | Updated to indicate claim/filing status
5073 | R-InCmn-CFLscw-Refl-1(23w)-dWP71 | Residential Indoor Common-Area Lighting: CFL Lamp with integated Ballast replaces pre-existing standard lighting Wattage. Measure includes Code case. Impacts: HOU = 6142; CDF = 0.70 | DEER1314 | Lighting Disposition | 2020-11-24 16:30 | Res-Iltg-Cmn-dWatt-CFL | NonDEER | Scaled | BaseRatio | 0 | 0 | None |  | 0 |  | 1 | Res | Any | Lighting | InCommon | Ltg_Lamp | CFLint_lamp | CFLscw-Refl-1(23w) | ILtg-CFL-ResCmn | Res indoor Reflector CFL base case, Total Watts = 4.09 x Msr Watts | Res indoor Reflector CFL base case, Total Watts = 4.09 x Msr Watts | CFL Lamp: Reflector, 880 initial lumens, 23 Watts | CFLratio0409 | CFLratio0409 | CFLscw-Refl-1(23w) | Available |  | 0 | 0 | Disposition: MeasuresList-October312014.xlsx | RobNc |  |  |  | DEER1315end | 2013-01-01 | 2015-05-31 | InEA_modVal | LT-88532 | 0L20 |  |  | Standard |  | 1 | 1 | 0 | Deemed Ex Ante Team |  |  |  | Updated to indicate claim/filing status
5074 | R-InCmn-CFLscw-Refl-2(15w)-dWP46 | Residential Indoor Common-Area Lighting: CFL Lamp with integated Ballast replaces pre-existing standard lighting Wattage. Measure includes Code case. Impacts: HOU = 6142; CDF = 0.70 | DEER2014 | Lighting Disposition | 2020-11-24 16:30 | Res-Iltg-Cmn-dWatt-CFL | NonDEER | Scaled | BaseRatio | 0 | 0 | None |  | 0 |  | 1 | Res | Any | Lighting | InCommon | Ltg_Lamp | CFLint_lamp | CFLscw-Refl-2(15w) | ILtg-CFL-ResCmn | Res indoor Reflector CFL base case, Total Watts = 4.09 x Msr Watts | Res indoor Reflector CFL base case, Total Watts = 4.09 x Msr Watts | CFL Lamp: Reflector, 800 initial lumens, 15 Watts | CFLratio0409 | CFLratio0409 | CFLscw-Refl-2(15w) | Available | Old Measure ID = R-InCmn-CFLscw-Refl(30w)-dWP92 | 0 | 0 | Disposition: MeasuresList-October312014.xlsx | RobNc |  |  |  | None | 2014-10-31 | 2015-12-31 | InEA_modVal |  | 0L21 |  |  | Standard | ExpiryDate extended to 12/31/2015 per CPUC decision (instead of 5/30/2015) | 1 | 1 | 0 | Deemed Ex Ante Team |  | ExpiryDate extended to 12/31/2015 per CPUC decision (instead of 5/30/2015) |  | Updated to indicate claim/filing status
5075 | R-InCmn-CFLscw-Refl-2(23w)-dWP71 | Residential Indoor Common-Area Lighting: CFL Lamp with integated Ballast replaces pre-existing standard lighting Wattage. Measure includes Code case. Impacts: HOU = 6142; CDF = 0.70 | DEER2014 | Lighting Disposition | 2020-11-24 16:30 | Res-Iltg-Cmn-dWatt-CFL | NonDEER | Scaled | BaseRatio | 0 | 0 | None |  | 0 |  | 1 | Res | Any | Lighting | InCommon | Ltg_Lamp | CFLint_lamp | CFLscw-Refl-2(23w) | ILtg-CFL-ResCmn | Res indoor Reflector CFL base case, Total Watts = 4.09 x Msr Watts | Res indoor Reflector CFL base case, Total Watts = 4.09 x Msr Watts | CFL Lamp: Reflector, 900 initial lumens, 23 Watts | CFLratio0409 | CFLratio0409 | CFLscw-Refl-2(23w) | Available | WP source e.g.: SCE13LG017r0; Old Measure ID = R-InCmn-CFLscw-Refl(40w)-dWP123 | 0 | 0 | Disposition: MeasuresList-October312014.xlsx | RobNc |  |  |  | None | 2014-10-31 | 2015-12-31 | InEA_modVal |  | 0L22 |  |  | Standard | ExpiryDate extended to 12/31/2015 per CPUC decision (instead of 5/30/2015) | 1 | 1 | 0 | Deemed Ex Ante Team |  | ExpiryDate extended to 12/31/2015 per CPUC decision (instead of 5/30/2015) |  | Updated to indicate claim/filing status
5076 | R-InCmn-LED-A19(10w)-dWP19 | Residential Indoor Common-Area Lighting: LED Lamp replaces pre-existing standard lighting Wattage. Measure includes Code case. Impacts: HOU = 6142; CDF = 0.70 | DEER2017 | Lighting Disposition | 2020-11-24 16:30 | Res-Iltg-Cmn-dWatt-CFL | NonDEER | Scaled | BaseRatio | 0 | 0 | None |  | 0 |  | 1 | Res | Any | Lighting | InCommon | Ltg_Lamp | LED_lamp |  | ILtg-Res-LED-20000hr-Cmn | LED A19 Basecase, Total Watts = 2.96 x Msr Watts | LED A19 Basecase, Total Watts = 2.96 x Msr Watts | LED Lamp: A19, 10 Watts, non-dimmable | LEDratio0296 | LEDratio0296 | LED-A19(10w) | Available |  | 0 | 0 | Disposition: MeasuresList-October312014.xlsx | RobNc |  |  |  | DEER131417 | 2013-01-01 | 2017-06-30 | InEA_modVal |  |  |  |  | Standard | Updated for DEER2017 via Qualifier | 1 | 1 | 0 | Deemed Ex Ante Team |  | Updated for DEER2017 via Qualifier |  | Updated to indicate claim/filing status
5077 | R-InCmn-LED-A19(11w)-dWP21 | Residential Indoor Common-Area Lighting: LED Lamp replaces pre-existing standard lighting Wattage. Measure includes Code case. Impacts: HOU = 6142; CDF = 0.70 | DEER2017 | Lighting Disposition | 2020-11-24 16:30 | Res-Iltg-Cmn-dWatt-CFL | NonDEER | Scaled | BaseRatio | 0 | 0 | None |  | 0 |  | 1 | Res | Any | Lighting | InCommon | Ltg_Lamp | LED_lamp |  | ILtg-Res-LED-20000hr-Cmn | LED A19 Basecase, Total Watts = 2.96 x Msr Watts | LED A19 Basecase, Total Watts = 2.96 x Msr Watts | LED Lamp: A19, 11 Watts, non-dimmable | LEDratio0296 | LEDratio0296 | LED-A19(11w) | Available |  | 0 | 0 | Disposition: MeasuresList-October312014.xlsx | RobNc |  |  |  | DEER131417 | 2013-01-01 | 2017-06-30 | InEA_modVal |  |  |  |  | Standard | Updated for DEER2017 via Qualifier | 1 | 1 | 0 | Deemed Ex Ante Team |  | Updated for DEER2017 via Qualifier |  | Updated to indicate claim/filing status
5078 | R-InCmn-LED-A19(12w)-dWP23 | Residential Indoor Common-Area Lighting: LED Lamp replaces pre-existing standard lighting Wattage. Measure includes Code case. Impacts: HOU = 6142; CDF = 0.70 | DEER2017 | Lighting Disposition | 2020-11-24 16:30 | Res-Iltg-Cmn-dWatt-CFL | NonDEER | Scaled | BaseRatio | 0 | 0 | None |  | 0 |  | 1 | Res | Any | Lighting | InCommon | Ltg_Lamp | LED_lamp |  | ILtg-Res-LED-20000hr-Cmn | LED A19 Basecase, Total Watts = 2.96 x Msr Watts | LED A19 Basecase, Total Watts = 2.96 x Msr Watts | LED Lamp: A19, 12 Watts, non-dimmable | LEDratio0296 | LEDratio0296 | LED-A19(12w) | Available |  | 0 | 0 | Disposition: MeasuresList-October312014.xlsx | RobNc |  |  |  | DEER131417 | 2013-01-01 | 2017-06-30 | InEA_modVal |  |  |  |  | Standard | Updated for DEER2017 via Qualifier | 1 | 1 | 0 | Deemed Ex Ante Team |  | Updated for DEER2017 via Qualifier |  | Updated to indicate claim/filing status
5079 | R-InCmn-LED-A19(13w)-dWP25 | Residential Indoor Common-Area Lighting: LED Lamp replaces pre-existing standard lighting Wattage. Measure includes Code case. Impacts: HOU = 6142; CDF = 0.70 | DEER2017 | Lighting Disposition | 2020-11-24 16:30 | Res-Iltg-Cmn-dWatt-CFL | NonDEER | Scaled | BaseRatio | 0 | 0 | None |  | 0 |  | 1 | Res | Any | Lighting | InCommon | Ltg_Lamp | LED_lamp |  | ILtg-Res-LED-20000hr-Cmn | LED A19 Basecase, Total Watts = 2.96 x Msr Watts | LED A19 Basecase, Total Watts = 2.96 x Msr Watts | LED Lamp: A19, 13 Watts, non-dimmable | LEDratio0296 | LEDratio0296 | LED-A19(13w) | Available |  | 0 | 0 | Disposition: MeasuresList-October312014.xlsx | RobNc |  |  |  | DEER131417 | 2013-01-01 | 2017-06-30 | InEA_modVal |  |  |  |  | Standard | Updated for DEER2017 via Qualifier | 1 | 1 | 0 | Deemed Ex Ante Team |  | Updated for DEER2017 via Qualifier |  | Updated to indicate claim/filing status
5080 | R-InCmn-LED-A19(14w)-dWP27 | Residential Indoor Common-Area Lighting: LED Lamp replaces pre-existing standard lighting Wattage. Measure includes Code case. Impacts: HOU = 6142; CDF = 0.70 | DEER2017 | Lighting Disposition | 2020-11-24 16:30 | Res-Iltg-Cmn-dWatt-CFL | NonDEER | Scaled | BaseRatio | 0 | 0 | None |  | 0 |  | 1 | Res | Any | Lighting | InCommon | Ltg_Lamp | LED_lamp |  | ILtg-Res-LED-20000hr-Cmn | LED A19 Basecase, Total Watts = 2.96 x Msr Watts | LED A19 Basecase, Total Watts = 2.96 x Msr Watts | LED Lamp: A19, 14 Watts, non-dimmable | LEDratio0296 | LEDratio0296 | LED-A19(14w) | Available |  | 0 | 0 | Disposition: MeasuresList-October312014.xlsx | RobNc |  |  |  | DEER131417 | 2013-01-01 | 2017-06-30 | InEA_modVal |  |  |  |  | Standard | Updated for DEER2017 via Qualifier | 1 | 1 | 0 | Deemed Ex Ante Team |  | Updated for DEER2017 via Qualifier |  | Updated to indicate claim/filing status
5081 | R-InCmn-LED-A19(15w)-dWP29 | Residential Indoor Common-Area Lighting: LED Lamp replaces pre-existing standard lighting Wattage. Measure includes Code case. Impacts: HOU = 6142; CDF = 0.70 | DEER2017 | Lighting Disposition | 2020-11-24 16:30 | Res-Iltg-Cmn-dWatt-CFL | NonDEER | Scaled | BaseRatio | 0 | 0 | None |  | 0 |  | 1 | Res | Any | Lighting | InCommon | Ltg_Lamp | LED_lamp |  | ILtg-Res-LED-20000hr-Cmn | LED A19 Basecase, Total Watts = 2.96 x Msr Watts | LED A19 Basecase, Total Watts = 2.96 x Msr Watts | LED Lamp: A19, 15 Watts, non-dimmable | LEDratio0296 | LEDratio0296 | LED-A19(15w) | Available |  | 0 | 0 | Disposition: MeasuresList-October312014.xlsx | RobNc |  |  |  | DEER131417 | 2013-01-01 | 2017-06-30 | InEA_modVal |  |  |  |  | Standard | Updated for DEER2017 via Qualifier | 1 | 1 | 0 | Deemed Ex Ante Team |  | Updated for DEER2017 via Qualifier |  | Updated to indicate claim/filing status
5082 | R-InCmn-LED-A19(16w)-dWP31 | Residential Indoor Common-Area Lighting: LED Lamp replaces pre-existing standard lighting Wattage. Measure includes Code case. Impacts: HOU = 6142; CDF = 0.70 | DEER2017 | Lighting Disposition | 2020-11-24 16:30 | Res-Iltg-Cmn-dWatt-CFL | NonDEER | Scaled | BaseRatio | 0 | 0 | None |  | 0 |  | 1 | Res | Any | Lighting | InCommon | Ltg_Lamp | LED_lamp |  | ILtg-Res-LED-20000hr-Cmn | LED A19 Basecase, Total Watts = 2.96 x Msr Watts | LED A19 Basecase, Total Watts = 2.96 x Msr Watts | LED Lamp: A19, 16 Watts, non-dimmable | LEDratio0296 | LEDratio0296 | LED-A19(16w) | Available |  | 0 | 0 | Disposition: MeasuresList-October312014.xlsx | RobNc |  |  |  | DEER131417 | 2013-01-01 | 2017-06-30 | InEA_modVal |  |  |  |  | Standard | Updated for DEER2017 via Qualifier | 1 | 1 | 0 | Deemed Ex Ante Team |  | Updated for DEER2017 via Qualifier |  | Updated to indicate claim/filing status
5083 | R-InCmn-LED-A19(17w)-dWP33 | Residential Indoor Common-Area Lighting: LED Lamp replaces pre-existing standard lighting Wattage. Measure includes Code case. Impacts: HOU = 6142; CDF = 0.70 | DEER2017 | Lighting Disposition | 2020-11-24 16:30 | Res-Iltg-Cmn-dWatt-CFL | NonDEER | Scaled | BaseRatio | 0 | 0 | None |  | 0 |  | 1 | Res | Any | Lighting | InCommon | Ltg_Lamp | LED_lamp |  | ILtg-Res-LED-20000hr-Cmn | LED A19 Basecase, Total Watts = 2.96 x Msr Watts | LED A19 Basecase, Total Watts = 2.96 x Msr Watts | LED Lamp: A19, 17 Watts, non-dimmable | LEDratio0296 | LEDratio0296 | LED-A19(17w) | Available |  | 0 | 0 | Disposition: MeasuresList-October312014.xlsx | RobNc |  |  |  | DEER131417 | 2013-01-01 | 2017-06-30 | InEA_modVal |  |  |  |  | Standard | Updated for DEER2017 via Qualifier | 1 | 1 | 0 | Deemed Ex Ante Team |  | Updated for DEER2017 via Qualifier |  | Updated to indicate claim/filing status
5084 | R-InCmn-LED-A19(18w)-dWP35 | Residential Indoor Common-Area Lighting: LED Lamp replaces pre-existing standard lighting Wattage. Measure includes Code case. Impacts: HOU = 6142; CDF = 0.70 | DEER2017 | Lighting Disposition | 2020-11-24 16:30 | Res-Iltg-Cmn-dWatt-CFL | NonDEER | Scaled | BaseRatio | 0 | 0 | None |  | 0 |  | 1 | Res | Any | Lighting | InCommon | Ltg_Lamp | LED_lamp |  | ILtg-Res-LED-20000hr-Cmn | LED A19 Basecase, Total Watts = 2.96 x Msr Watts | LED A19 Basecase, Total Watts = 2.96 x Msr Watts | LED Lamp: A19, 18 Watts, non-dimmable | LEDratio0296 | LEDratio0296 | LED-A19(18w) | Available |  | 0 | 0 | Disposition: MeasuresList-October312014.xlsx | RobNc |  |  |  | DEER131417 | 2013-01-01 | 2017-06-30 | InEA_modVal |  |  |  |  | Standard | Updated for DEER2017 via Qualifier | 1 | 1 | 0 | Deemed Ex Ante Team |  | Updated for DEER2017 via Qualifier |  | Updated to indicate claim/filing status
5085 | R-InCmn-LED-A19(19w)-dWP37 | Residential Indoor Common-Area Lighting: LED Lamp replaces pre-existing standard lighting Wattage. Measure includes Code case. Impacts: HOU = 6142; CDF = 0.70 | DEER2017 | Lighting Disposition | 2020-11-24 16:30 | Res-Iltg-Cmn-dWatt-CFL | NonDEER | Scaled | BaseRatio | 0 | 0 | None |  | 0 |  | 1 | Res | Any | Lighting | InCommon | Ltg_Lamp | LED_lamp |  | ILtg-Res-LED-20000hr-Cmn | LED A19 Basecase, Total Watts = 2.96 x Msr Watts | LED A19 Basecase, Total Watts = 2.96 x Msr Watts | LED Lamp: A19, 19 Watts, non-dimmable | LEDratio0296 | LEDratio0296 | LED-A19(19w) | Available |  | 0 | 0 | Disposition: MeasuresList-October312014.xlsx | RobNc |  |  |  | DEER131417 | 2013-01-01 | 2017-06-30 | InEA_modVal |  |  |  |  | Standard | Updated for DEER2017 via Qualifier | 1 | 1 | 0 | Deemed Ex Ante Team |  | Updated for DEER2017 via Qualifier |  | Updated to indicate claim/filing status
5086 | R-InCmn-LED-A19(20w)-dWP39 | Residential Indoor Common-Area Lighting: LED Lamp replaces pre-existing standard lighting Wattage. Measure includes Code case. Impacts: HOU = 6142; CDF = 0.70 | DEER2017 | Lighting Disposition | 2020-11-24 16:30 | Res-Iltg-Cmn-dWatt-CFL | NonDEER | Scaled | BaseRatio | 0 | 0 | None |  | 0 |  | 1 | Res | Any | Lighting | InCommon | Ltg_Lamp | LED_lamp |  | ILtg-Res-LED-20000hr-Cmn | LED A19 Basecase, Total Watts = 2.96 x Msr Watts | LED A19 Basecase, Total Watts = 2.96 x Msr Watts | LED Lamp: A19, 20 Watts, non-dimmable | LEDratio0296 | LEDratio0296 | LED-A19(20w) | Available |  | 0 | 0 | Disposition: MeasuresList-October312014.xlsx | RobNc |  |  |  | DEER131417 | 2013-01-01 | 2017-06-30 | InEA_modVal |  |  |  |  | Standard | Updated for DEER2017 via Qualifier | 1 | 1 | 0 | Deemed Ex Ante Team |  | Updated for DEER2017 via Qualifier |  | Updated to indicate claim/filing status
5087 | R-InCmn-LED-A19(21w)-dWP41 | Residential Indoor Common-Area Lighting: LED Lamp replaces pre-existing standard lighting Wattage. Measure includes Code case. Impacts: HOU = 6142; CDF = 0.70 | DEER2017 | Lighting Disposition | 2020-11-24 16:30 | Res-Iltg-Cmn-dWatt-CFL | NonDEER | Scaled | BaseRatio | 0 | 0 | None |  | 0 |  | 1 | Res | Any | Lighting | InCommon | Ltg_Lamp | LED_lamp |  | ILtg-Res-LED-20000hr-Cmn | LED A19 Basecase, Total Watts = 2.96 x Msr Watts | LED A19 Basecase, Total Watts = 2.96 x Msr Watts | LED Lamp: A19, 21 Watts, non-dimmable | LEDratio0296 | LEDratio0296 | LED-A19(21w) | Available |  | 0 | 0 | Disposition: MeasuresList-October312014.xlsx | RobNc |  |  |  | DEER131417 | 2013-01-01 | 2017-06-30 | InEA_modVal |  |  |  |  | Standard | Updated for DEER2017 via Qualifier | 1 | 1 | 0 | Deemed Ex Ante Team |  | Updated for DEER2017 via Qualifier |  | Updated to indicate claim/filing status
5088 | R-InCmn-LED-A19(22w)-dWP43 | Residential Indoor Common-Area Lighting: LED Lamp replaces pre-existing standard lighting Wattage. Measure includes Code case. Impacts: HOU = 6142; CDF = 0.70 | DEER2017 | Lighting Disposition | 2020-11-24 16:30 | Res-Iltg-Cmn-dWatt-CFL | NonDEER | Scaled | BaseRatio | 0 | 0 | None |  | 0 |  | 1 | Res | Any | Lighting | InCommon | Ltg_Lamp | LED_lamp |  | ILtg-Res-LED-20000hr-Cmn | LED A19 Basecase, Total Watts = 2.96 x Msr Watts | LED A19 Basecase, Total Watts = 2.96 x Msr Watts | LED Lamp: A19, 22 Watts, non-dimmable | LEDratio0296 | LEDratio0296 | LED-A19(22w) | Available |  | 0 | 0 | Disposition: MeasuresList-October312014.xlsx | RobNc |  |  |  | DEER131417 | 2013-01-01 | 2017-06-30 | InEA_modVal |  |  |  |  | Standard | Updated for DEER2017 via Qualifier | 1 | 1 | 0 | Deemed Ex Ante Team |  | Updated for DEER2017 via Qualifier |  | Updated to indicate claim/filing status
5089 | R-InCmn-LED-A19(23w)-dWP45 | Residential Indoor Common-Area Lighting: LED Lamp replaces pre-existing standard lighting Wattage. Measure includes Code case. Impacts: HOU = 6142; CDF = 0.70 | DEER2017 | Lighting Disposition | 2020-11-24 16:30 | Res-Iltg-Cmn-dWatt-CFL | NonDEER | Scaled | BaseRatio | 0 | 0 | None |  | 0 |  | 1 | Res | Any | Lighting | InCommon | Ltg_Lamp | LED_lamp |  | ILtg-Res-LED-20000hr-Cmn | LED A19 Basecase, Total Watts = 2.96 x Msr Watts | LED A19 Basecase, Total Watts = 2.96 x Msr Watts | LED Lamp: A19, 23 Watts, non-dimmable | LEDratio0296 | LEDratio0296 | LED-A19(23w) | Available |  | 0 | 0 | Disposition: MeasuresList-October312014.xlsx | RobNc |  |  |  | DEER131417 | 2013-01-01 | 2017-06-30 | InEA_modVal |  |  |  |  | Standard | Updated for DEER2017 via Qualifier | 1 | 1 | 0 | Deemed Ex Ante Team |  | Updated for DEER2017 via Qualifier |  | Updated to indicate claim/filing status
5090 | R-InCmn-LED-A19(24w)-dWP47 | Residential Indoor Common-Area Lighting: LED Lamp replaces pre-existing standard lighting Wattage. Measure includes Code case. Impacts: HOU = 6142; CDF = 0.70 | DEER2017 | Lighting Disposition | 2020-11-24 16:30 | Res-Iltg-Cmn-dWatt-CFL | NonDEER | Scaled | BaseRatio | 0 | 0 | None |  | 0 |  | 1 | Res | Any | Lighting | InCommon | Ltg_Lamp | LED_lamp |  | ILtg-Res-LED-20000hr-Cmn | LED A19 Basecase, Total Watts = 2.96 x Msr Watts | LED A19 Basecase, Total Watts = 2.96 x Msr Watts | LED Lamp: A19, 24 Watts, non-dimmable | LEDratio0296 | LEDratio0296 | LED-A19(24w) | Available |  | 0 | 0 | Disposition: MeasuresList-October312014.xlsx | RobNc |  |  |  | DEER131417 | 2013-01-01 | 2017-06-30 | InEA_modVal |  |  |  |  | Standard | Updated for DEER2017 via Qualifier | 1 | 1 | 0 | Deemed Ex Ante Team |  | Updated for DEER2017 via Qualifier |  | Updated to indicate claim/filing status
5091 | R-InCmn-LED-A19(25w)-dWP49 | Residential Indoor Common-Area Lighting: LED Lamp replaces pre-existing standard lighting Wattage. Measure includes Code case. Impacts: HOU = 6142; CDF = 0.70 | DEER2017 | Lighting Disposition | 2020-11-24 16:30 | Res-Iltg-Cmn-dWatt-CFL | NonDEER | Scaled | BaseRatio | 0 | 0 | None |  | 0 |  | 1 | Res | Any | Lighting | InCommon | Ltg_Lamp | LED_lamp |  | ILtg-Res-LED-20000hr-Cmn | LED A19 Basecase, Total Watts = 2.96 x Msr Watts | LED A19 Basecase, Total Watts = 2.96 x Msr Watts | LED Lamp: A19, 25 Watts, non-dimmable | LEDratio0296 | LEDratio0296 | LED-A19(25w) | Available | WP source e.g.: SCE13LG106r0 | 0 | 0 | Disposition: MeasuresList-October312014.xlsx | RobNc |  |  |  | DEER131417 | 2013-01-01 | 2017-06-30 | InEA_modVal |  |  |  |  | Standard | Updated for DEER2017 via Qualifier | 1 | 1 | 0 | Deemed Ex Ante Team |  | Updated for DEER2017 via Qualifier |  | Updated to indicate claim/filing status
5092 | R-InCmn-LED-A19(4w)-dWP7 | Residential Indoor Common-Area Lighting: LED Lamp replaces pre-existing standard lighting Wattage. Measure includes Code case. Impacts: HOU = 6142; CDF = 0.70 | DEER2017 | Lighting Disposition | 2020-11-24 16:30 | Res-Iltg-Cmn-dWatt-CFL | NonDEER | Scaled | BaseRatio | 0 | 0 | None |  | 0 |  | 1 | Res | Any | Lighting | InCommon | Ltg_Lamp | LED_lamp |  | ILtg-Res-LED-20000hr-Cmn | LED A19 Basecase, Total Watts = 2.96 x Msr Watts | LED A19 Basecase, Total Watts = 2.96 x Msr Watts | LED Lamp: A19, 4 Watts, non-dimmable | LEDratio0296 | LEDratio0296 | LED-A19(4w) | Available | WP source e.g.: SCE13LG106r1 | 0 | 0 | Disposition: MeasuresList-October312014.xlsx | RobNc |  |  |  | DEER131417 | 2013-01-01 | 2017-06-30 | InEA_modVal |  |  |  |  | Standard | Updated for DEER2017 via Qualifier | 1 | 1 | 0 | Deemed Ex Ante Team |  | Updated for DEER2017 via Qualifier |  | Updated to indicate claim/filing status
5093 | R-InCmn-LED-A19(6w)-dWP11 | Residential Indoor Common-Area Lighting: LED Lamp replaces pre-existing standard lighting Wattage. Measure includes Code case. Impacts: HOU = 6142; CDF = 0.70 | DEER2017 | Lighting Disposition | 2020-11-24 16:30 | Res-Iltg-Cmn-dWatt-CFL | NonDEER | Scaled | BaseRatio | 0 | 0 | None |  | 0 |  | 1 | Res | Any | Lighting | InCommon | Ltg_Lamp | LED_lamp |  | ILtg-Res-LED-20000hr-Cmn | LED A19 Basecase, Total Watts = 2.96 x Msr Watts | LED A19 Basecase, Total Watts = 2.96 x Msr Watts | LED Lamp: A19, 6 Watts, non-dimmable | LEDratio0296 | LEDratio0296 | LED-A19(6w) | Available |  | 0 | 0 | Disposition: MeasuresList-October312014.xlsx | RobNc |  |  |  | DEER131417 | 2013-01-01 | 2017-06-30 | InEA_modVal |  |  |  |  | Standard | Updated for DEER2017 via Qualifier | 1 | 1 | 0 | Deemed Ex Ante Team |  | Updated for DEER2017 via Qualifier |  | Updated to indicate claim/filing status
5094 | R-InCmn-LED-A19(8w)-dWP15 | Residential Indoor Common-Area Lighting: LED Lamp replaces pre-existing standard lighting Wattage. Measure includes Code case. Impacts: HOU = 6142; CDF = 0.70 | DEER2017 | Lighting Disposition | 2020-11-24 16:30 | Res-Iltg-Cmn-dWatt-CFL | NonDEER | Scaled | BaseRatio | 0 | 0 | None |  | 0 |  | 1 | Res | Any | Lighting | InCommon | Ltg_Lamp | LED_lamp |  | ILtg-Res-LED-20000hr-Cmn | LED A19 Basecase, Total Watts = 2.96 x Msr Watts | LED A19 Basecase, Total Watts = 2.96 x Msr Watts | LED Lamp: A19, 8 Watts, non-dimmable | LEDratio0296 | LEDratio0296 | LED-A19(8w) | Available |  | 0 | 0 | Disposition: MeasuresList-October312014.xlsx | RobNc |  |  |  | DEER131417 | 2013-01-01 | 2017-06-30 | InEA_modVal |  |  |  |  | Standard | Updated for DEER2017 via Qualifier | 1 | 1 | 0 | Deemed Ex Ante Team |  | Updated for DEER2017 via Qualifier |  | Updated to indicate claim/filing status
5095 | R-InCmn-LED-A19(9w)-dWP17 | Residential Indoor Common-Area Lighting: LED Lamp replaces pre-existing standard lighting Wattage. Measure includes Code case. Impacts: HOU = 6142; CDF = 0.70 | DEER2017 | Lighting Disposition | 2020-11-24 16:30 | Res-Iltg-Cmn-dWatt-CFL | NonDEER | Scaled | BaseRatio | 0 | 0 | None |  | 0 |  | 1 | Res | Any | Lighting | InCommon | Ltg_Lamp | LED_lamp |  | ILtg-Res-LED-20000hr-Cmn | LED A19 Basecase, Total Watts = 2.96 x Msr Watts | LED A19 Basecase, Total Watts = 2.96 x Msr Watts | LED Lamp: A19, 9 Watts, non-dimmable | LEDratio0296 | LEDratio0296 | LED-A19(9w) | Available |  | 0 | 0 | Disposition: MeasuresList-October312014.xlsx | RobNc |  |  |  | DEER131417 | 2013-01-01 | 2017-06-30 | InEA_modVal |  |  |  |  | Standard | Updated for DEER2017 via Qualifier | 1 | 1 | 0 | Deemed Ex Ante Team |  | Updated for DEER2017 via Qualifier |  | Updated to indicate claim/filing status
5096 | R-InCmn-LED-Candle(1.8w)-dWP11 | Residential Indoor Common-Area Lighting: LED Lamp replaces pre-existing standard lighting Wattage. Measure includes Code case. Impacts: HOU = 6142; CDF = 0.70 | DEER2017 | Lighting Disposition | 2020-11-24 16:30 | Res-Iltg-Cmn-dWatt-CFL | NonDEER | Scaled | BaseRatio | 0 | 0 | None |  | 0 |  | 1 | Res | Any | Lighting | InCommon | Ltg_Lamp | LED_lamp |  | ILtg-Res-LED-15000hr-Cmn | LED Candelabra Basecase, Total Watts = 7.35 x Msr Watts | LED Candelabra Basecase, Total Watts = 7.35 x Msr Watts | LED Lamp: Candle, 1.8 Watts, non-dimmable | LEDratio0735 | LEDratio0735 | LED-Candle(1.8w) | Available | WP source e.g.: PGECOLTG163r2 | 0 | 0 | Disposition: MeasuresList-October312014.xlsx | RobNc |  |  |  | DEER131417 | 2013-01-01 | 2018-06-30 | InEA_modVal |  |  |  |  | Standard | Revise expiry date to 60/30/2018 Commission Staff direction 2018ScrewInLampSavignsMethods-11Dec2017.pdf | 1 | 1 | 0 | Deemed Ex Ante Team |  | Revise expiry date to 60/30/2018 Commission Staff direction 2018ScrewInLampSavignsMethods-11Dec2017.pdf |  | Updated to indicate claim/filing status
5097 | R-InCmn-LED-Candle(1w)-dWP6 | Residential Indoor Common-Area Lighting: LED Lamp replaces pre-existing standard lighting Wattage. Measure includes Code case. Impacts: HOU = 6142; CDF = 0.70 | DEER2017 | Lighting Disposition | 2020-11-24 16:30 | Res-Iltg-Cmn-dWatt-CFL | NonDEER | Scaled | BaseRatio | 0 | 0 | None |  | 0 |  | 1 | Res | Any | Lighting | InCommon | Ltg_Lamp | LED_lamp |  | ILtg-Res-LED-15000hr-Cmn | LED Candelabra Basecase, Total Watts = 7.35 x Msr Watts | LED Candelabra Basecase, Total Watts = 7.35 x Msr Watts | LED Lamp: Candle, 1 Watts, non-dimmable | LEDratio0735 | LEDratio0735 | LED-Candle(1w) | Available | WP source e.g.: SCE13LG106rx | 0 | 0 | Disposition: MeasuresList-October312014.xlsx | RobNc |  |  |  | DEER131417 | 2013-01-01 | 2018-06-30 | InEA_modVal |  |  |  |  | Standard | Revise expiry date to 60/30/2018 Commission Staff direction 2018ScrewInLampSavignsMethods-11Dec2017.pdf | 1 | 1 | 0 | Deemed Ex Ante Team |  | Revise expiry date to 60/30/2018 Commission Staff direction 2018ScrewInLampSavignsMethods-11Dec2017.pdf |  | Updated to indicate claim/filing status
5098 | R-InCmn-LED-Candle(2w)-dWP12 | Residential Indoor Common-Area Lighting: LED Lamp replaces pre-existing standard lighting Wattage. Measure includes Code case. Impacts: HOU = 6142; CDF = 0.70 | DEER2017 | Lighting Disposition | 2020-11-24 16:30 | Res-Iltg-Cmn-dWatt-CFL | NonDEER | Scaled | BaseRatio | 0 | 0 | None |  | 0 |  | 1 | Res | Any | Lighting | InCommon | Ltg_Lamp | LED_lamp |  | ILtg-Res-LED-15000hr-Cmn | LED Candelabra Basecase, Total Watts = 7.35 x Msr Watts | LED Candelabra Basecase, Total Watts = 7.35 x Msr Watts | LED Lamp: Candle, 2 Watts, non-dimmable | LEDratio0735 | LEDratio0735 | LED-Candle(2w) | Available | WP source e.g.: SCE13LG106rx. Also used by PGECOLTG163r3 (starting July 1, 2014). | 0 | 0 | Disposition: MeasuresList-October312014.xlsx | RobNc |  |  |  | DEER131417 | 2013-01-01 | 2018-06-30 | InEA_modVal |  |  |  |  | Standard | Revise expiry date to 60/30/2018 Commission Staff direction 2018ScrewInLampSavignsMethods-11Dec2017.pdf | 1 | 1 | 0 | Deemed Ex Ante Team |  | Revise expiry date to 60/30/2018 Commission Staff direction 2018ScrewInLampSavignsMethods-11Dec2017.pdf |  | Updated to indicate claim/filing status
5099 | R-InCmn-LED-Candle(3w)-dWP19 | Residential Indoor Common-Area Lighting: LED Lamp replaces pre-existing standard lighting Wattage. Measure includes Code case. Impacts: HOU = 6142; CDF = 0.70 | DEER2017 | Lighting Disposition | 2020-11-24 16:30 | Res-Iltg-Cmn-dWatt-CFL | NonDEER | Scaled | BaseRatio | 0 | 0 | None |  | 0 |  | 1 | Res | Any | Lighting | InCommon | Ltg_Lamp | LED_lamp |  | ILtg-Res-LED-15000hr-Cmn | LED Candelabra Basecase, Total Watts = 7.35 x Msr Watts | LED Candelabra Basecase, Total Watts = 7.35 x Msr Watts | LED Lamp: Candle, 3 Watts, non-dimmable | LEDratio0735 | LEDratio0735 | LED-Candle(3w) | Available | WP source e.g.: PGECOLTG163r2 | 0 | 0 | Disposition: MeasuresList-October312014.xlsx | RobNc |  |  |  | DEER131417 | 2013-01-01 | 2018-06-30 | InEA_modVal |  |  |  |  | Standard | Revise expiry date to 60/30/2018 Commission Staff direction 2018ScrewInLampSavignsMethods-11Dec2017.pdf | 1 | 1 | 0 | Deemed Ex Ante Team |  | Revise expiry date to 60/30/2018 Commission Staff direction 2018ScrewInLampSavignsMethods-11Dec2017.pdf |  | Updated to indicate claim/filing status
5100 | R-InCmn-LED-Candle(4w)-dWP25 | Residential Indoor Common-Area Lighting: LED Lamp replaces pre-existing standard lighting Wattage. Measure includes Code case. Impacts: HOU = 6142; CDF = 0.70 | DEER2017 | Lighting Disposition | 2020-11-24 16:30 | Res-Iltg-Cmn-dWatt-CFL | NonDEER | Scaled | BaseRatio | 0 | 0 | None |  | 0 |  | 1 | Res | Any | Lighting | InCommon | Ltg_Lamp | LED_lamp |  | ILtg-Res-LED-15000hr-Cmn | LED Candelabra Basecase, Total Watts = 7.35 x Msr Watts | LED Candelabra Basecase, Total Watts = 7.35 x Msr Watts | LED Lamp: Candle, 4 Watts, non-dimmable | LEDratio0735 | LEDratio0735 | LED-Candle(4w) | Available | WP source e.g.: SCE13LG106rx | 0 | 0 | Disposition: MeasuresList-October312014.xlsx | RobNc |  |  |  | DEER131417 | 2013-01-01 | 2018-06-30 | InEA_modVal |  |  |  |  | Standard | Revise expiry date to 60/30/2018 Commission Staff direction 2018ScrewInLampSavignsMethods-11Dec2017.pdf | 1 | 1 | 0 | Deemed Ex Ante Team |  | Revise expiry date to 60/30/2018 Commission Staff direction 2018ScrewInLampSavignsMethods-11Dec2017.pdf |  | Updated to indicate claim/filing status
5101 | R-InCmn-LED-Candle(5w)-dWP31 | Residential Indoor Common-Area Lighting: LED Lamp replaces pre-existing standard lighting Wattage. Measure includes Code case. Impacts: HOU = 6142; CDF = 0.70 | DEER2017 | Lighting Disposition | 2020-11-24 16:30 | Res-Iltg-Cmn-dWatt-CFL | NonDEER | Scaled | BaseRatio | 0 | 0 | None |  | 0 |  | 1 | Res | Any | Lighting | InCommon | Ltg_Lamp | LED_lamp |  | ILtg-Res-LED-15000hr-Cmn | LED Candelabra Basecase, Total Watts = 7.35 x Msr Watts | LED Candelabra Basecase, Total Watts = 7.35 x Msr Watts | LED Lamp: Candle, 5 Watts, non-dimmable | LEDratio0735 | LEDratio0735 | LED-Candle(5w) | Available | WP source e.g.: SCE13LG106rx | 0 | 0 | Disposition: MeasuresList-October312014.xlsx | RobNc |  |  |  | DEER131417 | 2013-01-01 | 2018-06-30 | InEA_modVal |  |  |  |  | Standard | Revise expiry date to 60/30/2018 Commission Staff direction 2018ScrewInLampSavignsMethods-11Dec2017.pdf | 1 | 1 | 0 | Deemed Ex Ante Team |  | Revise expiry date to 60/30/2018 Commission Staff direction 2018ScrewInLampSavignsMethods-11Dec2017.pdf |  | Updated to indicate claim/filing status
5102 | R-InCmn-LED-MR16(10w)-dWP32 | Residential Indoor Common-Area Lighting: LED Lamp replaces pre-existing standard lighting Wattage. Measure includes Code case. Impacts: HOU = 6142; CDF = 0.70 | DEER2017 | Lighting Disposition | 2020-11-24 16:30 | Res-Iltg-Cmn-dWatt-CFL | NonDEER | Scaled | BaseRatio | 0 | 0 | None |  | 0 |  | 1 | Res | Any | Lighting | InCommon | Ltg_Lamp | LED_lamp |  | ILtg-Res-LED-20000hr-Cmn | LED MR16 Basecase, Total Watts = 4.24 x Msr Watts | LED MR16 Basecase, Total Watts = 4.24 x Msr Watts | LED Lamp: MR16, 10 Watts, non-dimmable | LEDratio0424 | LEDratio0424 | LED-MR16(10w) | Available | WP source e.g.: SCE13LG106rx | 0 | 0 | Disposition: MeasuresList-October312014.xlsx | RobNc |  |  |  | DEER131417 | 2013-01-01 | 2018-06-30 | InEA_modVal |  |  |  |  | Standard | Remove expiry date per Commission Staff direction 2018ScrewInLampSavignsMethods-11Dec2017.pdf | 1 | 1 | 0 | Deemed Ex Ante Team |  | Remove expiry date per Commission Staff direction 2018ScrewInLampSavignsMethods-11Dec2017.pdf |  | Updated to indicate claim/filing status
5103 | R-InCmn-LED-MR16(11w)-dWP35 | Residential Indoor Common-Area Lighting: LED Lamp replaces pre-existing standard lighting Wattage. Measure includes Code case. Impacts: HOU = 6142; CDF = 0.70 | DEER2017 | Lighting Disposition | 2020-11-24 16:30 | Res-Iltg-Cmn-dWatt-CFL | NonDEER | Scaled | BaseRatio | 0 | 0 | None |  | 0 |  | 1 | Res | Any | Lighting | InCommon | Ltg_Lamp | LED_lamp |  | ILtg-Res-LED-20000hr-Cmn | LED MR16 Basecase, Total Watts = 4.24 x Msr Watts | LED MR16 Basecase, Total Watts = 4.24 x Msr Watts | LED Lamp: MR16, 11 Watts, non-dimmable | LEDratio0424 | LEDratio0424 | LED-MR16(11w) | Available | WP source e.g.: SCE13LG106rx | 0 | 0 | Disposition: MeasuresList-October312014.xlsx | RobNc |  |  |  | DEER131417 | 2013-01-01 | 2018-06-30 | InEA_modVal |  |  |  |  | Standard | Remove expiry date per Commission Staff direction 2018ScrewInLampSavignsMethods-11Dec2017.pdf | 1 | 1 | 0 | Deemed Ex Ante Team |  | Remove expiry date per Commission Staff direction 2018ScrewInLampSavignsMethods-11Dec2017.pdf |  | Updated to indicate claim/filing status
5104 | R-InCmn-LED-MR16(12w)-dWP38 | Residential Indoor Common-Area Lighting: LED Lamp replaces pre-existing standard lighting Wattage. Measure includes Code case. Impacts: HOU = 6142; CDF = 0.70 | DEER2017 | Lighting Disposition | 2020-11-24 16:30 | Res-Iltg-Cmn-dWatt-CFL | NonDEER | Scaled | BaseRatio | 0 | 0 | None |  | 0 |  | 1 | Res | Any | Lighting | InCommon | Ltg_Lamp | LED_lamp |  | ILtg-Res-LED-20000hr-Cmn | LED MR16 Basecase, Total Watts = 4.24 x Msr Watts | LED MR16 Basecase, Total Watts = 4.24 x Msr Watts | LED Lamp: MR16, 12 Watts, non-dimmable | LEDratio0424 | LEDratio0424 | LED-MR16(12w) | Available | WP source e.g.: SCE13LG106rx | 0 | 0 | Disposition: MeasuresList-October312014.xlsx | RobNc |  |  |  | DEER131417 | 2013-01-01 | 2018-06-30 | InEA_modVal |  |  |  |  | Standard | Remove expiry date per Commission Staff direction 2018ScrewInLampSavignsMethods-11Dec2017.pdf | 1 | 1 | 0 | Deemed Ex Ante Team |  | Remove expiry date per Commission Staff direction 2018ScrewInLampSavignsMethods-11Dec2017.pdf |  | Updated to indicate claim/filing status
5105 | R-InCmn-LED-MR16(3w)-dWP9 | Residential Indoor Common-Area Lighting: LED Lamp replaces pre-existing standard lighting Wattage. Measure includes Code case. Impacts: HOU = 6142; CDF = 0.70 | DEER2017 | Lighting Disposition | 2020-11-24 16:30 | Res-Iltg-Cmn-dWatt-CFL | NonDEER | Scaled | BaseRatio | 0 | 0 | None |  | 0 |  | 1 | Res | Any | Lighting | InCommon | Ltg_Lamp | LED_lamp |  | ILtg-Res-LED-20000hr-Cmn | LED MR16 Basecase, Total Watts = 4.24 x Msr Watts | LED MR16 Basecase, Total Watts = 4.24 x Msr Watts | LED Lamp: MR16, 3 Watts, non-dimmable | LEDratio0424 | LEDratio0424 | LED-MR16(3w) | Available | WP source e.g.: SCE13LG106r1 | 0 | 0 | Disposition: MeasuresList-October312014.xlsx | RobNc |  |  |  | DEER131417 | 2013-01-01 | 2018-06-30 | InEA_modVal | LT-23678 |  |  |  | Standard | Remove expiry date per Commission Staff direction 2018ScrewInLampSavignsMethods-11Dec2017.pdf | 1 | 1 | 0 | Deemed Ex Ante Team |  | Remove expiry date per Commission Staff direction 2018ScrewInLampSavignsMethods-11Dec2017.pdf |  | Updated to indicate claim/filing status
5106 | R-InCmn-LED-MR16(6w)-dWP19 | Residential Indoor Common-Area Lighting: LED Lamp replaces pre-existing standard lighting Wattage. Measure includes Code case. Impacts: HOU = 6142; CDF = 0.70 | DEER2017 | Lighting Disposition | 2020-11-24 16:30 | Res-Iltg-Cmn-dWatt-CFL | NonDEER | Scaled | BaseRatio | 0 | 0 | None |  | 0 |  | 1 | Res | Any | Lighting | InCommon | Ltg_Lamp | LED_lamp |  | ILtg-Res-LED-20000hr-Cmn | LED MR16 Basecase, Total Watts = 4.24 x Msr Watts | LED MR16 Basecase, Total Watts = 4.24 x Msr Watts | LED Lamp: MR16, 6 Watts, non-dimmable | LEDratio0424 | LEDratio0424 | LED-MR16(6w) | Available | WP source e.g.: SCE13LG106r1 | 0 | 0 | Disposition: MeasuresList-October312014.xlsx | RobNc |  |  |  | DEER131417 | 2013-01-01 | 2018-06-30 | InEA_modVal |  |  |  |  | Standard | Remove expiry date per Commission Staff direction 2018ScrewInLampSavignsMethods-11Dec2017.pdf | 1 | 1 | 0 | Deemed Ex Ante Team |  | Remove expiry date per Commission Staff direction 2018ScrewInLampSavignsMethods-11Dec2017.pdf |  | Updated to indicate claim/filing status
5107 | R-InCmn-LED-MR16(7w)-dWP22 | Residential Indoor Common-Area Lighting: LED Lamp replaces pre-existing standard lighting Wattage. Measure includes Code case. Impacts: HOU = 6142; CDF = 0.70 | DEER2017 | Lighting Disposition | 2020-11-24 16:30 | Res-Iltg-Cmn-dWatt-CFL | NonDEER | Scaled | BaseRatio | 0 | 0 | None |  | 0 |  | 1 | Res | Any | Lighting | InCommon | Ltg_Lamp | LED_lamp |  | ILtg-Res-LED-20000hr-Cmn | LED MR16 Basecase, Total Watts = 4.24 x Msr Watts | LED MR16 Basecase, Total Watts = 4.24 x Msr Watts | LED Lamp: MR16, 7 Watts, non-dimmable | LEDratio0424 | LEDratio0424 | LED-MR16(7w) | Available | WP source e.g.: SCE13LG106r0 | 0 | 0 | Disposition: MeasuresList-October312014.xlsx | RobNc |  |  |  | DEER131417 | 2013-01-01 | 2018-06-30 | InEA_modVal |  |  |  |  | Standard | Remove expiry date per Commission Staff direction 2018ScrewInLampSavignsMethods-11Dec2017.pdf | 1 | 1 | 0 | Deemed Ex Ante Team |  | Remove expiry date per Commission Staff direction 2018ScrewInLampSavignsMethods-11Dec2017.pdf |  | Updated to indicate claim/filing status
5108 | R-InCmn-LED-MR16(8w)-dWP25 | Residential Indoor Common-Area Lighting: LED Lamp replaces pre-existing standard lighting Wattage. Measure includes Code case. Impacts: HOU = 6142; CDF = 0.70 | DEER2017 | Lighting Disposition | 2020-11-24 16:30 | Res-Iltg-Cmn-dWatt-CFL | NonDEER | Scaled | BaseRatio | 0 | 0 | None |  | 0 |  | 1 | Res | Any | Lighting | InCommon | Ltg_Lamp | LED_lamp |  | ILtg-Res-LED-20000hr-Cmn | LED MR16 Basecase, Total Watts = 4.24 x Msr Watts | LED MR16 Basecase, Total Watts = 4.24 x Msr Watts | LED Lamp: MR16, 8 Watts, non-dimmable | LEDratio0424 | LEDratio0424 | LED-MR16(8w) | Available | WP source e.g.: SCE13LG106r0 | 0 | 0 | Disposition: MeasuresList-October312014.xlsx | RobNc |  |  |  | DEER131417 | 2013-01-01 | 2018-06-30 | InEA_modVal |  |  |  |  | Standard | Remove expiry date per Commission Staff direction 2018ScrewInLampSavignsMethods-11Dec2017.pdf | 1 | 1 | 0 | Deemed Ex Ante Team |  | Remove expiry date per Commission Staff direction 2018ScrewInLampSavignsMethods-11Dec2017.pdf |  | Updated to indicate claim/filing status
5109 | R-InCmn-LED-MR16(9w)-dWP29 | Residential Indoor Common-Area Lighting: LED Lamp replaces pre-existing standard lighting Wattage. Measure includes Code case. Impacts: HOU = 6142; CDF = 0.70 | DEER2017 | Lighting Disposition | 2020-11-24 16:30 | Res-Iltg-Cmn-dWatt-CFL | NonDEER | Scaled | BaseRatio | 0 | 0 | None |  | 0 |  | 1 | Res | Any | Lighting | InCommon | Ltg_Lamp | LED_lamp |  | ILtg-Res-LED-20000hr-Cmn | LED MR16 Basecase, Total Watts = 4.24 x Msr Watts | LED MR16 Basecase, Total Watts = 4.24 x Msr Watts | LED Lamp: MR16, 9 Watts, non-dimmable | LEDratio0424 | LEDratio0424 | LED-MR16(9w) | Available | WP source e.g.: SCE13LG106r0 | 0 | 0 | Disposition: MeasuresList-October312014.xlsx | RobNc |  |  |  | DEER131417 | 2013-01-01 | 2018-06-30 | InEA_modVal |  |  |  |  | Standard | Remove expiry date per Commission Staff direction 2018ScrewInLampSavignsMethods-11Dec2017.pdf | 1 | 1 | 0 | Deemed Ex Ante Team |  | Remove expiry date per Commission Staff direction 2018ScrewInLampSavignsMethods-11Dec2017.pdf |  | Updated to indicate claim/filing status
5110 | R-InCmn-LED-PAR20(10w)-dWP37 | Residential Indoor Common-Area Lighting: LED Lamp replaces pre-existing standard lighting Wattage. Measure includes Code case. Impacts: HOU = 6142; CDF = 0.70 | DEER2017 | Lighting Disposition | 2020-11-24 16:30 | Res-Iltg-Cmn-dWatt-CFL | NonDEER | Scaled | BaseRatio | 0 | 0 | None |  | 0 |  | 1 | Res | Any | Lighting | InCommon | Ltg_Lamp | LED_lamp |  | ILtg-Res-LED-20000hr-Cmn | LED PAR20 Basecase, Total Watts = 4.70 x Msr Watts | LED PAR20 Basecase, Total Watts = 4.70 x Msr Watts | LED Lamp: PAR20, 10 Watts, non-dimmable | LEDratio0470 | LEDratio0470 | LED-PAR20(10w) | Available | WP source e.g.: SCE13LG106r0 | 0 | 0 | Disposition: MeasuresList-October312014.xlsx | RobNc |  |  |  | DEER131417 | 2013-01-01 | 2017-06-30 | InEA_modVal |  |  |  |  | Standard | Updated for DEER2017 via Qualifier | 1 | 1 | 0 | Deemed Ex Ante Team |  | Updated for DEER2017 via Qualifier |  | Updated to indicate claim/filing status
5111 | R-InCmn-LED-PAR20(4w)-dWP14 | Residential Indoor Common-Area Lighting: LED Lamp replaces pre-existing standard lighting Wattage. Measure includes Code case. Impacts: HOU = 6142; CDF = 0.70 | DEER2017 | Lighting Disposition | 2020-11-24 16:30 | Res-Iltg-Cmn-dWatt-CFL | NonDEER | Scaled | BaseRatio | 0 | 0 | None |  | 0 |  | 1 | Res | Any | Lighting | InCommon | Ltg_Lamp | LED_lamp |  | ILtg-Res-LED-20000hr-Cmn | LED PAR20 Basecase, Total Watts = 4.70 x Msr Watts | LED PAR20 Basecase, Total Watts = 4.70 x Msr Watts | LED Lamp: PAR20, 4 Watts, non-dimmable | LEDratio0470 | LEDratio0470 | LED-PAR20(4w) | Available | WP source e.g.: SCE13LG106r0 | 0 | 0 | Disposition: MeasuresList-October312014.xlsx | RobNc |  |  |  | DEER131417 | 2013-01-01 | 2017-06-30 | InEA_modVal |  |  |  |  | Standard | Updated for DEER2017 via Qualifier | 1 | 1 | 0 | Deemed Ex Ante Team |  | Updated for DEER2017 via Qualifier |  | Updated to indicate claim/filing status
5112 | R-InCmn-LED-PAR20(6w)-dWP22 | Residential Indoor Common-Area Lighting: LED Lamp replaces pre-existing standard lighting Wattage. Measure includes Code case. Impacts: HOU = 6142; CDF = 0.70 | DEER2017 | Lighting Disposition | 2020-11-24 16:30 | Res-Iltg-Cmn-dWatt-CFL | NonDEER | Scaled | BaseRatio | 0 | 0 | None |  | 0 |  | 1 | Res | Any | Lighting | InCommon | Ltg_Lamp | LED_lamp |  | ILtg-Res-LED-20000hr-Cmn | LED PAR20 Basecase, Total Watts = 4.70 x Msr Watts | LED PAR20 Basecase, Total Watts = 4.70 x Msr Watts | LED Lamp: PAR20, 6 Watts, non-dimmable | LEDratio0470 | LEDratio0470 | LED-PAR20(6w) | Available | WP source e.g.: SCE13LG106r1 | 0 | 0 | Disposition: MeasuresList-October312014.xlsx | RobNc |  |  |  | DEER131417 | 2013-01-01 | 2017-06-30 | InEA_modVal |  |  |  |  | Standard | Updated for DEER2017 via Qualifier | 1 | 1 | 0 | Deemed Ex Ante Team |  | Updated for DEER2017 via Qualifier |  | Updated to indicate claim/filing status
5113 | R-InCmn-LED-PAR20(7w)-dWP25 | Residential Indoor Common-Area Lighting: LED Lamp replaces pre-existing standard lighting Wattage. Measure includes Code case. Impacts: HOU = 6142; CDF = 0.70 | DEER2017 | Lighting Disposition | 2020-11-24 16:30 | Res-Iltg-Cmn-dWatt-CFL | NonDEER | Scaled | BaseRatio | 0 | 0 | None |  | 0 |  | 1 | Res | Any | Lighting | InCommon | Ltg_Lamp | LED_lamp |  | ILtg-Res-LED-20000hr-Cmn | LED PAR20 Basecase, Total Watts = 4.70 x Msr Watts | LED PAR20 Basecase, Total Watts = 4.70 x Msr Watts | LED Lamp: PAR20, 7 Watts, non-dimmable | LEDratio0470 | LEDratio0470 | LED-PAR20(7w) | Available | WP source e.g.: SCE13LG106r0 | 0 | 0 | Disposition: MeasuresList-October312014.xlsx | RobNc |  |  |  | DEER131417 | 2013-01-01 | 2017-06-30 | InEA_modVal |  |  |  |  | Standard | Updated for DEER2017 via Qualifier | 1 | 1 | 0 | Deemed Ex Ante Team |  | Updated for DEER2017 via Qualifier |  | Updated to indicate claim/filing status
5114 | R-InCmn-LED-PAR20(8w)-dWP29 | Residential Indoor Common-Area Lighting: LED Lamp replaces pre-existing standard lighting Wattage. Measure includes Code case. Impacts: HOU = 6142; CDF = 0.70 | DEER2017 | Lighting Disposition | 2020-11-24 16:30 | Res-Iltg-Cmn-dWatt-CFL | NonDEER | Scaled | BaseRatio | 0 | 0 | None |  | 0 |  | 1 | Res | Any | Lighting | InCommon | Ltg_Lamp | LED_lamp |  | ILtg-Res-LED-20000hr-Cmn | LED PAR20 Basecase, Total Watts = 4.70 x Msr Watts | LED PAR20 Basecase, Total Watts = 4.70 x Msr Watts | LED Lamp: PAR20, 8 Watts, non-dimmable | LEDratio0470 | LEDratio0470 | LED-PAR20(8w) | Available | WP source e.g.: SCE13LG106r1 | 0 | 0 | Disposition: MeasuresList-October312014.xlsx | RobNc |  |  |  | DEER131417 | 2013-01-01 | 2017-06-30 | InEA_modVal |  |  |  |  | Standard | Updated for DEER2017 via Qualifier | 1 | 1 | 0 | Deemed Ex Ante Team |  | Updated for DEER2017 via Qualifier |  | Updated to indicate claim/filing status
5115 | R-InCmn-LED-PAR20(9w)-dWP33 | Residential Indoor Common-Area Lighting: LED Lamp replaces pre-existing standard lighting Wattage. Measure includes Code case. Impacts: HOU = 6142; CDF = 0.70 | DEER2017 | Lighting Disposition | 2020-11-24 16:30 | Res-Iltg-Cmn-dWatt-CFL | NonDEER | Scaled | BaseRatio | 0 | 0 | None |  | 0 |  | 1 | Res | Any | Lighting | InCommon | Ltg_Lamp | LED_lamp |  | ILtg-Res-LED-20000hr-Cmn | LED PAR20 Basecase, Total Watts = 4.70 x Msr Watts | LED PAR20 Basecase, Total Watts = 4.70 x Msr Watts | LED Lamp: PAR20, 9 Watts, non-dimmable | LEDratio0470 | LEDratio0470 | LED-PAR20(9w) | Available | WP source e.g.: SCE13LG106r0 | 0 | 0 | Disposition: MeasuresList-October312014.xlsx | RobNc |  |  |  | DEER131417 | 2013-01-01 | 2017-06-30 | InEA_modVal |  |  |  |  | Standard | Updated for DEER2017 via Qualifier | 1 | 1 | 0 | Deemed Ex Ante Team |  | Updated for DEER2017 via Qualifier |  | Updated to indicate claim/filing status
5116 | R-InCmn-LED-PAR30(10w)-dWP24 | Residential Indoor Common-Area Lighting: LED Lamp replaces pre-existing standard lighting Wattage. Measure includes Code case. Impacts: HOU = 6142; CDF = 0.70 | DEER2017 | Lighting Disposition | 2020-11-24 16:30 | Res-Iltg-Cmn-dWatt-CFL | NonDEER | Scaled | BaseRatio | 0 | 0 | None |  | 0 |  | 1 | Res | Any | Lighting | InCommon | Ltg_Lamp | LED_lamp |  | ILtg-Res-LED-20000hr-Cmn | LED PAR30 Basecase, Total Watts = 3.42 x Msr Watts | LED PAR30 Basecase, Total Watts = 3.42 x Msr Watts | LED Lamp: PAR30, 10 Watts, non-dimmable | LEDratio0342 | LEDratio0342 | LED-PAR30(10w) | Available | WP source e.g.: SCE13LG106r0 | 0 | 0 | Disposition: MeasuresList-October312014.xlsx | RobNc |  |  |  | DEER131417 | 2013-01-01 | 2017-06-30 | InEA_modVal |  |  |  |  | Standard | Updated for DEER2017 via Qualifier | 1 | 1 | 0 | Deemed Ex Ante Team |  | Updated for DEER2017 via Qualifier |  | Updated to indicate claim/filing status
5117 | R-InCmn-LED-PAR30(11w)-dWP26 | Residential Indoor Common-Area Lighting: LED Lamp replaces pre-existing standard lighting Wattage. Measure includes Code case. Impacts: HOU = 6142; CDF = 0.70 | DEER2017 | Lighting Disposition | 2020-11-24 16:30 | Res-Iltg-Cmn-dWatt-CFL | NonDEER | Scaled | BaseRatio | 0 | 0 | None |  | 0 |  | 1 | Res | Any | Lighting | InCommon | Ltg_Lamp | LED_lamp |  | ILtg-Res-LED-20000hr-Cmn | LED PAR30 Basecase, Total Watts = 3.42 x Msr Watts | LED PAR30 Basecase, Total Watts = 3.42 x Msr Watts | LED Lamp: PAR30, 11 Watts, non-dimmable | LEDratio0342 | LEDratio0342 | LED-PAR30(11w) | Available | WP source e.g.: SCE13LG106r0 | 0 | 0 | Disposition: MeasuresList-October312014.xlsx | RobNc |  |  |  | DEER131417 | 2013-01-01 | 2017-06-30 | InEA_modVal |  |  |  |  | Standard | Updated for DEER2017 via Qualifier | 1 | 1 | 0 | Deemed Ex Ante Team |  | Updated for DEER2017 via Qualifier |  | Updated to indicate claim/filing status
5118 | R-InCmn-LED-PAR30(12w)-dWP29 | Residential Indoor Common-Area Lighting: LED Lamp replaces pre-existing standard lighting Wattage. Measure includes Code case. Impacts: HOU = 6142; CDF = 0.70 | DEER2017 | Lighting Disposition | 2020-11-24 16:30 | Res-Iltg-Cmn-dWatt-CFL | NonDEER | Scaled | BaseRatio | 0 | 0 | None |  | 0 |  | 1 | Res | Any | Lighting | InCommon | Ltg_Lamp | LED_lamp |  | ILtg-Res-LED-20000hr-Cmn | LED PAR30 Basecase, Total Watts = 3.42 x Msr Watts | LED PAR30 Basecase, Total Watts = 3.42 x Msr Watts | LED Lamp: PAR30, 12 Watts, non-dimmable | LEDratio0342 | LEDratio0342 | LED-PAR30(12w) | Available | WP source e.g.: SCE13LG106r0 | 0 | 0 | Disposition: MeasuresList-October312014.xlsx | RobNc |  |  |  | DEER131417 | 2013-01-01 | 2017-06-30 | InEA_modVal |  |  |  |  | Standard | Updated for DEER2017 via Qualifier | 1 | 1 | 0 | Deemed Ex Ante Team |  | Updated for DEER2017 via Qualifier |  | Updated to indicate claim/filing status
5119 | R-InCmn-LED-PAR30(13w)-dWP31 | Residential Indoor Common-Area Lighting: LED Lamp replaces pre-existing standard lighting Wattage. Measure includes Code case. Impacts: HOU = 6142; CDF = 0.70 | DEER2017 | Lighting Disposition | 2020-11-24 16:30 | Res-Iltg-Cmn-dWatt-CFL | NonDEER | Scaled | BaseRatio | 0 | 0 | None |  | 0 |  | 1 | Res | Any | Lighting | InCommon | Ltg_Lamp | LED_lamp |  | ILtg-Res-LED-20000hr-Cmn | LED PAR30 Basecase, Total Watts = 3.42 x Msr Watts | LED PAR30 Basecase, Total Watts = 3.42 x Msr Watts | LED Lamp: PAR30, 13 Watts, non-dimmable | LEDratio0342 | LEDratio0342 | LED-PAR30(13w) | Available | WP source e.g.: SCE13LG106r0 | 0 | 0 | Disposition: MeasuresList-October312014.xlsx | RobNc |  |  |  | DEER131417 | 2013-01-01 | 2017-06-30 | InEA_modVal |  |  |  |  | Standard | Updated for DEER2017 via Qualifier | 1 | 1 | 0 | Deemed Ex Ante Team |  | Updated for DEER2017 via Qualifier |  | Updated to indicate claim/filing status
5120 | R-InCmn-LED-PAR30(14w)-dWP33 | Residential Indoor Common-Area Lighting: LED Lamp replaces pre-existing standard lighting Wattage. Measure includes Code case. Impacts: HOU = 6142; CDF = 0.70 | DEER2017 | Lighting Disposition | 2020-11-24 16:30 | Res-Iltg-Cmn-dWatt-CFL | NonDEER | Scaled | BaseRatio | 0 | 0 | None |  | 0 |  | 1 | Res | Any | Lighting | InCommon | Ltg_Lamp | LED_lamp |  | ILtg-Res-LED-20000hr-Cmn | LED PAR30 Basecase, Total Watts = 3.42 x Msr Watts | LED PAR30 Basecase, Total Watts = 3.42 x Msr Watts | LED Lamp: PAR30, 14 Watts, non-dimmable | LEDratio0342 | LEDratio0342 | LED-PAR30(14w) | Available | WP source e.g.: SCE13LG106r0 | 0 | 0 | Disposition: MeasuresList-October312014.xlsx | RobNc |  |  |  | DEER131417 | 2013-01-01 | 2017-06-30 | InEA_modVal |  |  |  |  | Standard | Updated for DEER2017 via Qualifier | 1 | 1 | 0 | Deemed Ex Ante Team |  | Updated for DEER2017 via Qualifier |  | Updated to indicate claim/filing status
5121 | R-InCmn-LED-PAR30(15w)-dWP36 | Residential Indoor Common-Area Lighting: LED Lamp replaces pre-existing standard lighting Wattage. Measure includes Code case. Impacts: HOU = 6142; CDF = 0.70 | DEER2017 | Lighting Disposition | 2020-11-24 16:30 | Res-Iltg-Cmn-dWatt-CFL | NonDEER | Scaled | BaseRatio | 0 | 0 | None |  | 0 |  | 1 | Res | Any | Lighting | InCommon | Ltg_Lamp | LED_lamp |  | ILtg-Res-LED-20000hr-Cmn | LED PAR30 Basecase, Total Watts = 3.42 x Msr Watts | LED PAR30 Basecase, Total Watts = 3.42 x Msr Watts | LED Lamp: PAR30, 15 Watts, non-dimmable | LEDratio0342 | LEDratio0342 | LED-PAR30(15w) | Available | WP source e.g.: SCE13LG106r1 | 0 | 0 | Disposition: MeasuresList-October312014.xlsx | RobNc |  |  |  | DEER131417 | 2013-01-01 | 2017-06-30 | InEA_modVal |  |  |  |  | Standard | Updated for DEER2017 via Qualifier | 1 | 1 | 0 | Deemed Ex Ante Team |  | Updated for DEER2017 via Qualifier |  | Updated to indicate claim/filing status
5122 | R-InCmn-LED-PAR30(16w)-dWP38 | Residential Indoor Common-Area Lighting: LED Lamp replaces pre-existing standard lighting Wattage. Measure includes Code case. Impacts: HOU = 6142; CDF = 0.70 | DEER2017 | Lighting Disposition | 2020-11-24 16:30 | Res-Iltg-Cmn-dWatt-CFL | NonDEER | Scaled | BaseRatio | 0 | 0 | None |  | 0 |  | 1 | Res | Any | Lighting | InCommon | Ltg_Lamp | LED_lamp |  | ILtg-Res-LED-20000hr-Cmn | LED PAR30 Basecase, Total Watts = 3.42 x Msr Watts | LED PAR30 Basecase, Total Watts = 3.42 x Msr Watts | LED Lamp: PAR30, 16 Watts, non-dimmable | LEDratio0342 | LEDratio0342 | LED-PAR30(16w) | Available | WP source e.g.: SCE13LG106r0 | 0 | 0 | Disposition: MeasuresList-October312014.xlsx | RobNc |  |  |  | DEER131417 | 2013-01-01 | 2017-06-30 | InEA_modVal |  |  |  |  | Standard | Updated for DEER2017 via Qualifier | 1 | 1 | 0 | Deemed Ex Ante Team |  | Updated for DEER2017 via Qualifier |  | Updated to indicate claim/filing status
5123 | R-InCmn-LED-PAR30(17w)-dWP41 | Residential Indoor Common-Area Lighting: LED Lamp replaces pre-existing standard lighting Wattage. Measure includes Code case. Impacts: HOU = 6142; CDF = 0.70 | DEER2017 | Lighting Disposition | 2020-11-24 16:30 | Res-Iltg-Cmn-dWatt-CFL | NonDEER | Scaled | BaseRatio | 0 | 0 | None |  | 0 |  | 1 | Res | Any | Lighting | InCommon | Ltg_Lamp | LED_lamp |  | ILtg-Res-LED-20000hr-Cmn | LED PAR30 Basecase, Total Watts = 3.42 x Msr Watts | LED PAR30 Basecase, Total Watts = 3.42 x Msr Watts | LED Lamp: PAR30, 17 Watts, non-dimmable | LEDratio0342 | LEDratio0342 | LED-PAR30(17w) | Available | WP source e.g.: SCE13LG106r0 | 0 | 0 | Disposition: MeasuresList-October312014.xlsx | RobNc |  |  |  | DEER131417 | 2013-01-01 | 2017-06-30 | InEA_modVal |  |  |  |  | Standard | Updated for DEER2017 via Qualifier | 1 | 1 | 0 | Deemed Ex Ante Team |  | Updated for DEER2017 via Qualifier |  | Updated to indicate claim/filing status
5124 | R-InCmn-LED-PAR30(18w)-dWP43 | Residential Indoor Common-Area Lighting: LED Lamp replaces pre-existing standard lighting Wattage. Measure includes Code case. Impacts: HOU = 6142; CDF = 0.70 | DEER2017 | Lighting Disposition | 2020-11-24 16:30 | Res-Iltg-Cmn-dWatt-CFL | NonDEER | Scaled | BaseRatio | 0 | 0 | None |  | 0 |  | 1 | Res | Any | Lighting | InCommon | Ltg_Lamp | LED_lamp |  | ILtg-Res-LED-20000hr-Cmn | LED PAR30 Basecase, Total Watts = 3.42 x Msr Watts | LED PAR30 Basecase, Total Watts = 3.42 x Msr Watts | LED Lamp: PAR30, 18 Watts, non-dimmable | LEDratio0342 | LEDratio0342 | LED-PAR30(18w) | Available | WP source e.g.: SCE13LG106r0 | 0 | 0 | Disposition: MeasuresList-October312014.xlsx | RobNc |  |  |  | DEER131417 | 2013-01-01 | 2017-06-30 | InEA_modVal |  |  |  |  | Standard | Updated for DEER2017 via Qualifier | 1 | 1 | 0 | Deemed Ex Ante Team |  | Updated for DEER2017 via Qualifier |  | Updated to indicate claim/filing status
5125 | R-InCmn-LED-PAR30(19w)-dWP45 | Residential Indoor Common-Area Lighting: LED Lamp replaces pre-existing standard lighting Wattage. Measure includes Code case. Impacts: HOU = 6142; CDF = 0.70 | DEER2017 | Lighting Disposition | 2020-11-24 16:30 | Res-Iltg-Cmn-dWatt-CFL | NonDEER | Scaled | BaseRatio | 0 | 0 | None |  | 0 |  | 1 | Res | Any | Lighting | InCommon | Ltg_Lamp | LED_lamp |  | ILtg-Res-LED-20000hr-Cmn | LED PAR30 Basecase, Total Watts = 3.42 x Msr Watts | LED PAR30 Basecase, Total Watts = 3.42 x Msr Watts | LED Lamp: PAR30, 19 Watts, non-dimmable | LEDratio0342 | LEDratio0342 | LED-PAR30(19w) | Available | WP source e.g.: SCE13LG106r0 | 0 | 0 | Disposition: MeasuresList-October312014.xlsx | RobNc |  |  |  | DEER131417 | 2013-01-01 | 2017-06-30 | InEA_modVal |  |  |  |  | Standard | Updated for DEER2017 via Qualifier | 1 | 1 | 0 | Deemed Ex Ante Team |  | Updated for DEER2017 via Qualifier |  | Updated to indicate claim/filing status
5126 | R-InCmn-LED-PAR30(20w)-dWP48 | Residential Indoor Common-Area Lighting: LED Lamp replaces pre-existing standard lighting Wattage. Measure includes Code case. Impacts: HOU = 6142; CDF = 0.70 | DEER2017 | Lighting Disposition | 2020-11-24 16:30 | Res-Iltg-Cmn-dWatt-CFL | NonDEER | Scaled | BaseRatio | 0 | 0 | None |  | 0 |  | 1 | Res | Any | Lighting | InCommon | Ltg_Lamp | LED_lamp |  | ILtg-Res-LED-20000hr-Cmn | LED PAR30 Basecase, Total Watts = 3.42 x Msr Watts | LED PAR30 Basecase, Total Watts = 3.42 x Msr Watts | LED Lamp: PAR30, 20 Watts, non-dimmable | LEDratio0342 | LEDratio0342 | LED-PAR30(20w) | Available | WP source e.g.: SCE13LG106r0 | 0 | 0 | Disposition: MeasuresList-October312014.xlsx | RobNc |  |  |  | DEER131417 | 2013-01-01 | 2017-06-30 | InEA_modVal |  |  |  |  | Standard | Updated for DEER2017 via Qualifier | 1 | 1 | 0 | Deemed Ex Ante Team |  | Updated for DEER2017 via Qualifier |  | Updated to indicate claim/filing status
5127 | R-InCmn-LED-PAR30(6w)-dWP14 | Residential Indoor Common-Area Lighting: LED Lamp replaces pre-existing standard lighting Wattage. Measure includes Code case. Impacts: HOU = 6142; CDF = 0.70 | DEER2017 | Lighting Disposition | 2020-11-24 16:30 | Res-Iltg-Cmn-dWatt-CFL | NonDEER | Scaled | BaseRatio | 0 | 0 | None |  | 0 |  | 1 | Res | Any | Lighting | InCommon | Ltg_Lamp | LED_lamp |  | ILtg-Res-LED-20000hr-Cmn | LED PAR30 Basecase, Total Watts = 3.42 x Msr Watts | LED PAR30 Basecase, Total Watts = 3.42 x Msr Watts | LED Lamp: PAR30, 6 Watts, non-dimmable | LEDratio0342 | LEDratio0342 | LED-PAR30(6w) | Available | WP source e.g.: SCE13LG106r1 | 0 | 0 | Disposition: MeasuresList-October312014.xlsx | RobNc |  |  |  | DEER131417 | 2013-01-01 | 2017-06-30 | InEA_modVal |  |  |  |  | Standard | Updated for DEER2017 via Qualifier | 1 | 1 | 0 | Deemed Ex Ante Team |  | Updated for DEER2017 via Qualifier |  | Updated to indicate claim/filing status
5128 | R-InCmn-LED-PAR30(8w)-dWP19 | Residential Indoor Common-Area Lighting: LED Lamp replaces pre-existing standard lighting Wattage. Measure includes Code case. Impacts: HOU = 6142; CDF = 0.70 | DEER2017 | Lighting Disposition | 2020-11-24 16:30 | Res-Iltg-Cmn-dWatt-CFL | NonDEER | Scaled | BaseRatio | 0 | 0 | None |  | 0 |  | 1 | Res | Any | Lighting | InCommon | Ltg_Lamp | LED_lamp |  | ILtg-Res-LED-20000hr-Cmn | LED PAR30 Basecase, Total Watts = 3.42 x Msr Watts | LED PAR30 Basecase, Total Watts = 3.42 x Msr Watts | LED Lamp: PAR30, 8 Watts, non-dimmable | LEDratio0342 | LEDratio0342 | LED-PAR30(8w) | Available | WP source e.g.: SCE13LG106r0 | 0 | 0 | Disposition: MeasuresList-October312014.xlsx | RobNc |  |  |  | DEER131417 | 2013-01-01 | 2017-06-30 | InEA_modVal |  |  |  |  | Standard | Updated for DEER2017 via Qualifier | 1 | 1 | 0 | Deemed Ex Ante Team |  | Updated for DEER2017 via Qualifier |  | Updated to indicate claim/filing status
5129 | R-InCmn-LED-PAR38(10w)-dWP28 | Residential Indoor Common-Area Lighting: LED Lamp replaces pre-existing standard lighting Wattage. Measure includes Code case. Impacts: HOU = 6142; CDF = 0.70 | DEER2017 | Lighting Disposition | 2020-11-24 16:30 | Res-Iltg-Cmn-dWatt-CFL | NonDEER | Scaled | BaseRatio | 0 | 0 | None |  | 0 |  | 1 | Res | Any | Lighting | InCommon | Ltg_Lamp | LED_lamp |  | ILtg-Res-LED-20000hr-Cmn | LED PAR38 Basecase, Total Watts = 3.81 x Msr Watts | LED PAR38 Basecase, Total Watts = 3.81 x Msr Watts | LED Lamp: PAR38, 10 Watts, non-dimmable | LEDratio0381 | LEDratio0381 | LED-PAR38(10w) | Available | WP source e.g.: SCE13LG106r0 | 0 | 0 | Disposition: MeasuresList-October312014.xlsx | RobNc |  |  |  | DEER131417 | 2013-01-01 | 2017-06-30 | InEA_modVal |  |  |  |  | Standard | Updated for DEER2017 via Qualifier | 1 | 1 | 0 | Deemed Ex Ante Team |  | Updated for DEER2017 via Qualifier |  | Updated to indicate claim/filing status
5130 | R-InCmn-LED-PAR38(12w)-dWP33 | Residential Indoor Common-Area Lighting: LED Lamp replaces pre-existing standard lighting Wattage. Measure includes Code case. Impacts: HOU = 6142; CDF = 0.70 | DEER2017 | Lighting Disposition | 2020-11-24 16:30 | Res-Iltg-Cmn-dWatt-CFL | NonDEER | Scaled | BaseRatio | 0 | 0 | None |  | 0 |  | 1 | Res | Any | Lighting | InCommon | Ltg_Lamp | LED_lamp |  | ILtg-Res-LED-20000hr-Cmn | LED PAR38 Basecase, Total Watts = 3.81 x Msr Watts | LED PAR38 Basecase, Total Watts = 3.81 x Msr Watts | LED Lamp: PAR38, 12 Watts, non-dimmable | LEDratio0381 | LEDratio0381 | LED-PAR38(12w) | Available | WP source e.g.: SCE13LG106r0 | 0 | 0 | Disposition: MeasuresList-October312014.xlsx | RobNc |  |  |  | DEER131417 | 2013-01-01 | 2017-06-30 | InEA_modVal |  |  |  |  | Standard | Updated for DEER2017 via Qualifier | 1 | 1 | 0 | Deemed Ex Ante Team |  | Updated for DEER2017 via Qualifier |  | Updated to indicate claim/filing status
5131 | R-InCmn-LED-PAR38(13w)-dWP36 | Residential Indoor Common-Area Lighting: LED Lamp replaces pre-existing standard lighting Wattage. Measure includes Code case. Impacts: HOU = 6142; CDF = 0.70 | DEER2017 | Lighting Disposition | 2020-11-24 16:30 | Res-Iltg-Cmn-dWatt-CFL | NonDEER | Scaled | BaseRatio | 0 | 0 | None |  | 0 |  | 1 | Res | Any | Lighting | InCommon | Ltg_Lamp | LED_lamp |  | ILtg-Res-LED-20000hr-Cmn | LED PAR38 Basecase, Total Watts = 3.81 x Msr Watts | LED PAR38 Basecase, Total Watts = 3.81 x Msr Watts | LED Lamp: PAR38, 13 Watts, non-dimmable | LEDratio0381 | LEDratio0381 | LED-PAR38(13w) | Available | WP source e.g.: SCE13LG106r0 | 0 | 0 | Disposition: MeasuresList-October312014.xlsx | RobNc |  |  |  | DEER131417 | 2013-01-01 | 2017-06-30 | InEA_modVal |  |  |  |  | Standard | Updated for DEER2017 via Qualifier | 1 | 1 | 0 | Deemed Ex Ante Team |  | Updated for DEER2017 via Qualifier |  | Updated to indicate claim/filing status
5132 | R-InCmn-LED-PAR38(14w)-dWP39 | Residential Indoor Common-Area Lighting: LED Lamp replaces pre-existing standard lighting Wattage. Measure includes Code case. Impacts: HOU = 6142; CDF = 0.70 | DEER2017 | Lighting Disposition | 2020-11-24 16:30 | Res-Iltg-Cmn-dWatt-CFL | NonDEER | Scaled | BaseRatio | 0 | 0 | None |  | 0 |  | 1 | Res | Any | Lighting | InCommon | Ltg_Lamp | LED_lamp |  | ILtg-Res-LED-20000hr-Cmn | LED PAR38 Basecase, Total Watts = 3.81 x Msr Watts | LED PAR38 Basecase, Total Watts = 3.81 x Msr Watts | LED Lamp: PAR38, 14 Watts, non-dimmable | LEDratio0381 | LEDratio0381 | LED-PAR38(14w) | Available | WP source e.g.: SCE13LG106r0 | 0 | 0 | Disposition: MeasuresList-October312014.xlsx | RobNc |  |  |  | DEER131417 | 2013-01-01 | 2017-06-30 | InEA_modVal |  |  |  |  | Standard | Updated for DEER2017 via Qualifier | 1 | 1 | 0 | Deemed Ex Ante Team |  | Updated for DEER2017 via Qualifier |  | Updated to indicate claim/filing status
5133 | R-InCmn-LED-PAR38(15w)-dWP42 | Residential Indoor Common-Area Lighting: LED Lamp replaces pre-existing standard lighting Wattage. Measure includes Code case. Impacts: HOU = 6142; CDF = 0.70 | DEER2017 | Lighting Disposition | 2020-11-24 16:30 | Res-Iltg-Cmn-dWatt-CFL | NonDEER | Scaled | BaseRatio | 0 | 0 | None |  | 0 |  | 1 | Res | Any | Lighting | InCommon | Ltg_Lamp | LED_lamp |  | ILtg-Res-LED-20000hr-Cmn | LED PAR38 Basecase, Total Watts = 3.81 x Msr Watts | LED PAR38 Basecase, Total Watts = 3.81 x Msr Watts | LED Lamp: PAR38, 15 Watts, non-dimmable | LEDratio0381 | LEDratio0381 | LED-PAR38(15w) | Available | WP source e.g.: SCE13LG106r0 | 0 | 0 | Disposition: MeasuresList-October312014.xlsx | RobNc |  |  |  | DEER131417 | 2013-01-01 | 2017-06-30 | InEA_modVal |  |  |  |  | Standard | Updated for DEER2017 via Qualifier | 1 | 1 | 0 | Deemed Ex Ante Team |  | Updated for DEER2017 via Qualifier |  | Updated to indicate claim/filing status
5134 | R-InCmn-LED-PAR38(16w)-dWP44 | Residential Indoor Common-Area Lighting: LED Lamp replaces pre-existing standard lighting Wattage. Measure includes Code case. Impacts: HOU = 6142; CDF = 0.70 | DEER2017 | Lighting Disposition | 2020-11-24 16:30 | Res-Iltg-Cmn-dWatt-CFL | NonDEER | Scaled | BaseRatio | 0 | 0 | None |  | 0 |  | 1 | Res | Any | Lighting | InCommon | Ltg_Lamp | LED_lamp |  | ILtg-Res-LED-20000hr-Cmn | LED PAR38 Basecase, Total Watts = 3.81 x Msr Watts | LED PAR38 Basecase, Total Watts = 3.81 x Msr Watts | LED Lamp: PAR38, 16 Watts, non-dimmable | LEDratio0381 | LEDratio0381 | LED-PAR38(16w) | Available | WP source e.g.: SCE13LG106r0 | 0 | 0 | Disposition: MeasuresList-October312014.xlsx | RobNc |  |  |  | DEER131417 | 2013-01-01 | 2017-06-30 | InEA_modVal |  |  |  |  | Standard | Updated for DEER2017 via Qualifier | 1 | 1 | 0 | Deemed Ex Ante Team |  | Updated for DEER2017 via Qualifier |  | Updated to indicate claim/filing status
5135 | R-InCmn-LED-PAR38(17w)-dWP47 | Residential Indoor Common-Area Lighting: LED Lamp replaces pre-existing standard lighting Wattage. Measure includes Code case. Impacts: HOU = 6142; CDF = 0.70 | DEER2017 | Lighting Disposition | 2020-11-24 16:30 | Res-Iltg-Cmn-dWatt-CFL | NonDEER | Scaled | BaseRatio | 0 | 0 | None |  | 0 |  | 1 | Res | Any | Lighting | InCommon | Ltg_Lamp | LED_lamp |  | ILtg-Res-LED-20000hr-Cmn | LED PAR38 Basecase, Total Watts = 3.81 x Msr Watts | LED PAR38 Basecase, Total Watts = 3.81 x Msr Watts | LED Lamp: PAR38, 17 Watts, non-dimmable | LEDratio0381 | LEDratio0381 | LED-PAR38(17w) | Available | WP source e.g.: SCE13LG106r1 | 0 | 0 | Disposition: MeasuresList-October312014.xlsx | RobNc |  |  |  | DEER131417 | 2013-01-01 | 2017-06-30 | InEA_modVal | LT-76981 |  |  |  | Standard | Updated for DEER2017 via Qualifier | 1 | 1 | 0 | Deemed Ex Ante Team |  | Updated for DEER2017 via Qualifier |  | Updated to indicate claim/filing status
5136 | R-InCmn-LED-PAR38(18w)-dWP50 | Residential Indoor Common-Area Lighting: LED Lamp replaces pre-existing standard lighting Wattage. Measure includes Code case. Impacts: HOU = 6142; CDF = 0.70 | DEER2017 | Lighting Disposition | 2020-11-24 16:30 | Res-Iltg-Cmn-dWatt-CFL | NonDEER | Scaled | BaseRatio | 0 | 0 | None |  | 0 |  | 1 | Res | Any | Lighting | InCommon | Ltg_Lamp | LED_lamp |  | ILtg-Res-LED-20000hr-Cmn | LED PAR38 Basecase, Total Watts = 3.81 x Msr Watts | LED PAR38 Basecase, Total Watts = 3.81 x Msr Watts | LED Lamp: PAR38, 18 Watts, non-dimmable | LEDratio0381 | LEDratio0381 | LED-PAR38(18w) | Available | WP source e.g.: SCE13LG106r0 | 0 | 0 | Disposition: MeasuresList-October312014.xlsx | RobNc |  |  |  | DEER131417 | 2013-01-01 | 2017-06-30 | InEA_modVal |  |  |  |  | Standard | Updated for DEER2017 via Qualifier | 1 | 1 | 0 | Deemed Ex Ante Team |  | Updated for DEER2017 via Qualifier |  | Updated to indicate claim/filing status
5137 | R-InCmn-LED-PAR38(19w)-dWP53 | Residential Indoor Common-Area Lighting: LED Lamp replaces pre-existing standard lighting Wattage. Measure includes Code case. Impacts: HOU = 6142; CDF = 0.70 | DEER2017 | Lighting Disposition | 2020-11-24 16:30 | Res-Iltg-Cmn-dWatt-CFL | NonDEER | Scaled | BaseRatio | 0 | 0 | None |  | 0 |  | 1 | Res | Any | Lighting | InCommon | Ltg_Lamp | LED_lamp |  | ILtg-Res-LED-20000hr-Cmn | LED PAR38 Basecase, Total Watts = 3.81 x Msr Watts | LED PAR38 Basecase, Total Watts = 3.81 x Msr Watts | LED Lamp: PAR38, 19 Watts, non-dimmable | LEDratio0381 | LEDratio0381 | LED-PAR38(19w) | Available | WP source e.g.: SCE13LG106r0 | 0 | 0 | Disposition: MeasuresList-October312014.xlsx | RobNc |  |  |  | DEER131417 | 2013-01-01 | 2017-06-30 | InEA_modVal |  |  |  |  | Standard | Updated for DEER2017 via Qualifier | 1 | 1 | 0 | Deemed Ex Ante Team |  | Updated for DEER2017 via Qualifier |  | Updated to indicate claim/filing status
5138 | R-InCmn-LED-PAR38(20w)-dWP56 | Residential Indoor Common-Area Lighting: LED Lamp replaces pre-existing standard lighting Wattage. Measure includes Code case. Impacts: HOU = 6142; CDF = 0.70 | DEER2017 | Lighting Disposition | 2020-11-24 16:30 | Res-Iltg-Cmn-dWatt-CFL | NonDEER | Scaled | BaseRatio | 0 | 0 | None |  | 0 |  | 1 | Res | Any | Lighting | InCommon | Ltg_Lamp | LED_lamp |  | ILtg-Res-LED-20000hr-Cmn | LED PAR38 Basecase, Total Watts = 3.81 x Msr Watts | LED PAR38 Basecase, Total Watts = 3.81 x Msr Watts | LED Lamp: PAR38, 20 Watts, non-dimmable | LEDratio0381 | LEDratio0381 | LED-PAR38(20w) | Available | WP source e.g.: SCE13LG106r0 | 0 | 0 | Disposition: MeasuresList-October312014.xlsx | RobNc |  |  |  | DEER131417 | 2013-01-01 | 2017-06-30 | InEA_modVal |  |  |  |  | Standard | Updated for DEER2017 via Qualifier | 1 | 1 | 0 | Deemed Ex Ante Team |  | Updated for DEER2017 via Qualifier |  | Updated to indicate claim/filing status
5139 | R-InCmn-LED-PAR38(21w)-dWP59 | Residential Indoor Common-Area Lighting: LED Lamp replaces pre-existing standard lighting Wattage. Measure includes Code case. Impacts: HOU = 6142; CDF = 0.70 | DEER2017 | Lighting Disposition | 2020-11-24 16:30 | Res-Iltg-Cmn-dWatt-CFL | NonDEER | Scaled | BaseRatio | 0 | 0 | None |  | 0 |  | 1 | Res | Any | Lighting | InCommon | Ltg_Lamp | LED_lamp |  | ILtg-Res-LED-20000hr-Cmn | LED PAR38 Basecase, Total Watts = 3.81 x Msr Watts | LED PAR38 Basecase, Total Watts = 3.81 x Msr Watts | LED Lamp: PAR38, 21 Watts, non-dimmable | LEDratio0381 | LEDratio0381 | LED-PAR38(21w) | Available | WP source e.g.: SCE13LG106r0 | 0 | 0 | Disposition: MeasuresList-October312014.xlsx | RobNc |  |  |  | DEER131417 | 2013-01-01 | 2017-06-30 | InEA_modVal |  |  |  |  | Standard | Updated for DEER2017 via Qualifier | 1 | 1 | 0 | Deemed Ex Ante Team |  | Updated for DEER2017 via Qualifier |  | Updated to indicate claim/filing status
5140 | R-InCmn-LED-PAR38(22w)-dWP61 | Residential Indoor Common-Area Lighting: LED Lamp replaces pre-existing standard lighting Wattage. Measure includes Code case. Impacts: HOU = 6142; CDF = 0.70 | DEER2017 | Lighting Disposition | 2020-11-24 16:30 | Res-Iltg-Cmn-dWatt-CFL | NonDEER | Scaled | BaseRatio | 0 | 0 | None |  | 0 |  | 1 | Res | Any | Lighting | InCommon | Ltg_Lamp | LED_lamp |  | ILtg-Res-LED-20000hr-Cmn | LED PAR38 Basecase, Total Watts = 3.81 x Msr Watts | LED PAR38 Basecase, Total Watts = 3.81 x Msr Watts | LED Lamp: PAR38, 22 Watts, non-dimmable | LEDratio0381 | LEDratio0381 | LED-PAR38(22w) | Available | WP source e.g.: SCE13LG106r0 | 0 | 0 | Disposition: MeasuresList-October312014.xlsx | RobNc |  |  |  | DEER131417 | 2013-01-01 | 2017-06-30 | InEA_modVal |  |  |  |  | Standard | Updated for DEER2017 via Qualifier | 1 | 1 | 0 | Deemed Ex Ante Team |  | Updated for DEER2017 via Qualifier |  | Updated to indicate claim/filing status
5141 | R-InCmn-LED-PAR38(23w)-dWP64 | Residential Indoor Common-Area Lighting: LED Lamp replaces pre-existing standard lighting Wattage. Measure includes Code case. Impacts: HOU = 6142; CDF = 0.70 | DEER2017 | Lighting Disposition | 2020-11-24 16:30 | Res-Iltg-Cmn-dWatt-CFL | NonDEER | Scaled | BaseRatio | 0 | 0 | None |  | 0 |  | 1 | Res | Any | Lighting | InCommon | Ltg_Lamp | LED_lamp |  | ILtg-Res-LED-20000hr-Cmn | LED PAR38 Basecase, Total Watts = 3.81 x Msr Watts | LED PAR38 Basecase, Total Watts = 3.81 x Msr Watts | LED Lamp: PAR38, 23 Watts, non-dimmable | LEDratio0381 | LEDratio0381 | LED-PAR38(23w) | Available | WP source e.g.: SCE13LG106r0 | 0 | 0 | Disposition: MeasuresList-October312014.xlsx | RobNc |  |  |  | DEER131417 | 2013-01-01 | 2017-06-30 | InEA_modVal |  |  |  |  | Standard | Updated for DEER2017 via Qualifier | 1 | 1 | 0 | Deemed Ex Ante Team |  | Updated for DEER2017 via Qualifier |  | Updated to indicate claim/filing status
5142 | R-InCmn-LED-PAR38(24w)-dWP67 | Residential Indoor Common-Area Lighting: LED Lamp replaces pre-existing standard lighting Wattage. Measure includes Code case. Impacts: HOU = 6142; CDF = 0.70 | DEER2017 | Lighting Disposition | 2020-11-24 16:30 | Res-Iltg-Cmn-dWatt-CFL | NonDEER | Scaled | BaseRatio | 0 | 0 | None |  | 0 |  | 1 | Res | Any | Lighting | InCommon | Ltg_Lamp | LED_lamp |  | ILtg-Res-LED-20000hr-Cmn | LED PAR38 Basecase, Total Watts = 3.81 x Msr Watts | LED PAR38 Basecase, Total Watts = 3.81 x Msr Watts | LED Lamp: PAR38, 24 Watts, non-dimmable | LEDratio0381 | LEDratio0381 | LED-PAR38(24w) | Available | WP source e.g.: SCE13LG106r0 | 0 | 0 | Disposition: MeasuresList-October312014.xlsx | RobNc |  |  |  | DEER131417 | 2013-01-01 | 2017-06-30 | InEA_modVal |  |  |  |  | Standard | Updated for DEER2017 via Qualifier | 1 | 1 | 0 | Deemed Ex Ante Team |  | Updated for DEER2017 via Qualifier |  | Updated to indicate claim/filing status
5143 | R-InCmn-LED-PAR38(25w)-dWP70 | Residential Indoor Common-Area Lighting: LED Lamp replaces pre-existing standard lighting Wattage. Measure includes Code case. Impacts: HOU = 6142; CDF = 0.70 | DEER2017 | Lighting Disposition | 2020-11-24 16:30 | Res-Iltg-Cmn-dWatt-CFL | NonDEER | Scaled | BaseRatio | 0 | 0 | None |  | 0 |  | 1 | Res | Any | Lighting | InCommon | Ltg_Lamp | LED_lamp |  | ILtg-Res-LED-20000hr-Cmn | LED PAR38 Basecase, Total Watts = 3.81 x Msr Watts | LED PAR38 Basecase, Total Watts = 3.81 x Msr Watts | LED Lamp: PAR38, 25 Watts, non-dimmable | LEDratio0381 | LEDratio0381 | LED-PAR38(25w) | Available | WP source e.g.: SCE13LG106rx | 0 | 0 | Disposition: MeasuresList-October312014.xlsx | RobNc |  |  |  | DEER131417 | 2013-01-01 | 2017-06-30 | InEA_modVal |  |  |  |  | Standard | Updated for DEER2017 via Qualifier | 1 | 1 | 0 | Deemed Ex Ante Team |  | Updated for DEER2017 via Qualifier |  | Updated to indicate claim/filing status
5144 | R-InCmn-LED-PAR38(26w)-dWP73 | Residential Indoor Common-Area Lighting: LED Lamp replaces pre-existing standard lighting Wattage. Measure includes Code case. Impacts: HOU = 6142; CDF = 0.70 | DEER2017 | Lighting Disposition | 2020-11-24 16:30 | Res-Iltg-Cmn-dWatt-CFL | NonDEER | Scaled | BaseRatio | 0 | 0 | None |  | 0 |  | 1 | Res | Any | Lighting | InCommon | Ltg_Lamp | LED_lamp |  | ILtg-Res-LED-20000hr-Cmn | LED PAR38 Basecase, Total Watts = 3.81 x Msr Watts | LED PAR38 Basecase, Total Watts = 3.81 x Msr Watts | LED Lamp: PAR38, 26 Watts, non-dimmable | LEDratio0381 | LEDratio0381 | LED-PAR38(26w) | Available | WP source e.g.: SCE13LG106rx | 0 | 0 | Disposition: MeasuresList-October312014.xlsx | RobNc |  |  |  | DEER131417 | 2013-01-01 | 2017-06-30 | InEA_modVal |  |  |  |  | Standard | Updated for DEER2017 via Qualifier | 1 | 1 | 0 | Deemed Ex Ante Team |  | Updated for DEER2017 via Qualifier |  | Updated to indicate claim/filing status
5145 | R-InCmn-LED-PAR38(27w)-dWP75 | Residential Indoor Common-Area Lighting: LED Lamp replaces pre-existing standard lighting Wattage. Measure includes Code case. Impacts: HOU = 6142; CDF = 0.70 | DEER2017 | Lighting Disposition | 2020-11-24 16:30 | Res-Iltg-Cmn-dWatt-CFL | NonDEER | Scaled | BaseRatio | 0 | 0 | None |  | 0 |  | 1 | Res | Any | Lighting | InCommon | Ltg_Lamp | LED_lamp |  | ILtg-Res-LED-20000hr-Cmn | LED PAR38 Basecase, Total Watts = 3.81 x Msr Watts | LED PAR38 Basecase, Total Watts = 3.81 x Msr Watts | LED Lamp: PAR38, 27 Watts, non-dimmable | LEDratio0381 | LEDratio0381 | LED-PAR38(27w) | Available | WP source e.g.: SCE13LG106rx | 0 | 0 | Disposition: MeasuresList-October312014.xlsx | RobNc |  |  |  | DEER131417 | 2013-01-01 | 2017-06-30 | InEA_modVal |  |  |  |  | Standard | Updated for DEER2017 via Qualifier | 1 | 1 | 0 | Deemed Ex Ante Team |  | Updated for DEER2017 via Qualifier |  | Updated to indicate claim/filing status
5146 | R-InCmn-LED-PAR38(7w)-dWP19 | Residential Indoor Common-Area Lighting: LED Lamp replaces pre-existing standard lighting Wattage. Measure includes Code case. Impacts: HOU = 6142; CDF = 0.70 | DEER2017 | Lighting Disposition | 2020-11-24 16:30 | Res-Iltg-Cmn-dWatt-CFL | NonDEER | Scaled | BaseRatio | 0 | 0 | None |  | 0 |  | 1 | Res | Any | Lighting | InCommon | Ltg_Lamp | LED_lamp |  | ILtg-Res-LED-20000hr-Cmn | LED PAR38 Basecase, Total Watts = 3.81 x Msr Watts | LED PAR38 Basecase, Total Watts = 3.81 x Msr Watts | LED Lamp: PAR38, 7 Watts, non-dimmable | LEDratio0381 | LEDratio0381 | LED-PAR38(7w) | Available | WP source e.g.: SCE13LG106r1 | 0 | 0 | Disposition: MeasuresList-October312014.xlsx | RobNc |  |  |  | DEER131417 | 2013-01-01 | 2017-06-30 | InEA_modVal |  |  |  |  | Standard | Updated for DEER2017 via Qualifier | 1 | 1 | 0 | Deemed Ex Ante Team |  | Updated for DEER2017 via Qualifier |  | Updated to indicate claim/filing status
5147 | R-InCmn-LFLmpBlst-T8-24in-17w+El-IS-RLO(27w)-dWP6 | Residential Indoor Common-Area Lighting: more efficient Linear Fluorescent Lamp & Ballast installed. Measure includes Code case. Impacts: HOU = 4340; CDF = 0.423 | DEER2017 | Lighting Disposition | 2020-11-24 16:30 | Res-Iltg-Cmn-dWatt-LF | NonDEER | Scaled | Delta |  |  | None |  | 1 |  | 1 | Res | Any | Lighting | InCommon | Ltg_Lmp+Blst | LF_LmpBlst |  | ILtg-Lfluor-CommArea |  |  |  | LFLmpBlst-T8-24in-17w+El-IS-NLO(33w) | LFLmpBlst-T8-24in-17w+El-IS-NLO(33w) | LFLmpBlst-T8-24in-17w+El-IS-RLO(27w) | Available | WP source e.g.: SCE13LG106r0 | 0 | 0 | Disposition: MeasuresList-May222014.xlsx | RobNc |  | ILtg-Lfluor-CommArea |  | DEER131417 | 2013-01-01 | 2018-12-31 | [5 empty] | Standard | Expires 12/31/2018 due to revised DEER2019 code/ISP baseline | 1 | 1 | 0 | Deemed Ex Ante Team |  | Expires 12/31/2018 due to revised DEER2019 code/ISP baseline |  | Updated to indicate claim/filing status
5148 | R-InCmn-LFLmpBlst-T8-24in-17w+El-IS-RLO(42w)-dWP5 | Residential Indoor Common-Area Lighting: more efficient Linear Fluorescent Lamp & Ballast installed. Measure includes Code case. Impacts: HOU = 4340; CDF = 0.423 | DEER2017 | Lighting Disposition | 2020-11-24 16:30 | Res-Iltg-Cmn-dWatt-LF | NonDEER | Scaled | Delta |  |  | None |  | 1 |  | 1 | Res | Any | Lighting | InCommon | Ltg_Lmp+Blst | LF_LmpBlst |  | ILtg-Lfluor-CommArea |  |  |  | LFLmpBlst-T8-24in-17w+El-IS-NLO(47w) | LFLmpBlst-T8-24in-17w+El-IS-NLO(47w) | LFLmpBlst-T8-24in-17w+El-IS-RLO(42w) | Available | WP source e.g.: SCE13LG106r0 | 0 | 0 | Disposition: MeasuresList-May222014.xlsx | RobNc |  | ILtg-Lfluor-CommArea |  | DEER131417 | 2013-01-01 | 2018-12-31 | [5 empty] | Standard | Expires 12/31/2018 due to revised DEER2019 code/ISP baseline | 1 | 1 | 0 | Deemed Ex Ante Team |  | Expires 12/31/2018 due to revised DEER2019 code/ISP baseline |  | Updated to indicate claim/filing status
5149 | R-InCmn-LFLmpBlst-T8-24in-17w+El-IS-RLO(53w)-dWP8 | Residential Indoor Common-Area Lighting: more efficient Linear Fluorescent Lamp & Ballast installed. Measure includes Code case. Impacts: HOU = 4340; CDF = 0.423 | DEER2017 | Lighting Disposition | 2020-11-24 16:30 | Res-Iltg-Cmn-dWatt-LF | NonDEER | Scaled | Delta |  |  | None |  | 1 |  | 1 | Res | Any | Lighting | InCommon | Ltg_Lmp+Blst | LF_LmpBlst |  | ILtg-Lfluor-CommArea |  |  |  | LFLmpBlst-T8-24in-17w+El-IS-NLO(61w) | LFLmpBlst-T8-24in-17w+El-IS-NLO(61w) | LFLmpBlst-T8-24in-17w+El-IS-RLO(53w) | Available | WP source e.g.: SCE13LG106r0 | 0 | 0 | Disposition: MeasuresList-May222014.xlsx | RobNc |  | ILtg-Lfluor-CommArea |  | DEER131417 | 2013-01-01 | 2018-12-31 | [5 empty] | Standard | Expires 12/31/2018 due to revised DEER2019 code/ISP baseline | 1 | 1 | 0 | Deemed Ex Ante Team |  | Expires 12/31/2018 due to revised DEER2019 code/ISP baseline |  | Updated to indicate claim/filing status
5150 | R-InCmn-LFLmpBlst-T8-24in-17w+El-PS-NLO(15w)-dWP2 | Residential Indoor Common-Area Lighting: more efficient Linear Fluorescent Lamp & Ballast installed. Measure includes Code case. Impacts: HOU = 4340; CDF = 0.423 | DEER2017 | Lighting Disposition | 2020-11-24 16:30 | Res-Iltg-Cmn-dWatt-LF | NonDEER | Scaled | Delta |  |  | None |  | 1 |  | 1 | Res | Any | Lighting | InCommon | Ltg_Lmp+Blst | LF_LmpBlst |  | ILtg-Lfluor-CommArea |  |  |  | LFLmpBlst-T8-24in-17w+El-IS-NLO(17w) | LFLmpBlst-T8-24in-17w+El-IS-NLO(17w) | LFLmpBlst-T8-24in-17w+El-PS-NLO(15w) | Available | WP source e.g.: SCE13LG106r0 | 0 | 0 | Disposition: MeasuresList-May222014.xlsx | RobNc |  | ILtg-Lfluor-CommArea |  | DEER131417 | 2013-01-01 | 2018-12-31 | [5 empty] | Standard | Expires 12/31/2018 due to revised DEER2019 code/ISP baseline | 1 | 1 | 0 | Deemed Ex Ante Team |  | Expires 12/31/2018 due to revised DEER2019 code/ISP baseline |  | Updated to indicate claim/filing status
5151 | R-InCmn-LFLmpBlst-T8-36in-25w+El-IS-RLO(21w)-dWP5 | Residential Indoor Common-Area Lighting: more efficient Linear Fluorescent Lamp & Ballast installed. Measure includes Code case. Impacts: HOU = 4340; CDF = 0.423 | DEER2017 | Lighting Disposition | 2020-11-24 16:30 | Res-Iltg-Cmn-dWatt-LF | NonDEER | Scaled | Delta |  |  | None |  | 1 |  | 1 | Res | Any | Lighting | InCommon | Ltg_Lmp+Blst | LF_LmpBlst |  | ILtg-Lfluor-CommArea |  |  |  | LFLmpBlst-T8-36in-25w+El-IS-NLO(26w) | LFLmpBlst-T8-36in-25w+El-IS-NLO(26w) | LFLmpBlst-T8-36in-25w+El-IS-RLO(21w) | Available | WP source e.g.: SCE13LG106rx | 0 | 0 | Disposition: MeasuresList-May222014.xlsx | RobNc |  | ILtg-Lfluor-CommArea |  | DEER131417 | 2013-01-01 | 2018-12-31 | [5 empty] | Standard | Expires 12/31/2018 due to revised DEER2019 code/ISP baseline | 1 | 1 | 0 | Deemed Ex Ante Team |  | Expires 12/31/2018 due to revised DEER2019 code/ISP baseline |  | Updated to indicate claim/filing status
5152 | R-InCmn-LFLmpBlst-T8-36in-25w+El-IS-RLO(38w)-dWP8 | Residential Indoor Common-Area Lighting: more efficient Linear Fluorescent Lamp & Ballast installed. Measure includes Code case. Impacts: HOU = 4340; CDF = 0.423 | DEER2017 | Lighting Disposition | 2020-11-24 16:30 | Res-Iltg-Cmn-dWatt-LF | NonDEER | Scaled | Delta |  |  | None |  | 1 |  | 1 | Res | Any | Lighting | InCommon | Ltg_Lmp+Blst | LF_LmpBlst |  | ILtg-Lfluor-CommArea |  |  |  | LFLmpBlst-T8-36in-25w+El-IS-NLO(46w) | LFLmpBlst-T8-36in-25w+El-IS-NLO(46w) | LFLmpBlst-T8-36in-25w+El-IS-RLO(38w) | Available | WP source e.g.: SCE13LG106rx | 0 | 0 | Disposition: MeasuresList-May222014.xlsx | RobNc |  | ILtg-Lfluor-CommArea |  | DEER131417 | 2013-01-01 | 2018-12-31 | [5 empty] | Standard | Expires 12/31/2018 due to revised DEER2019 code/ISP baseline | 1 | 1 | 0 | Deemed Ex Ante Team |  | Expires 12/31/2018 due to revised DEER2019 code/ISP baseline |  | Updated to indicate claim/filing status
5153 | R-InCmn-LFLmpBlst-T8-36in-25w+El-IS-RLO(77w)-dWP10 | Residential Indoor Common-Area Lighting: more efficient Linear Fluorescent Lamp & Ballast installed. Measure includes Code case. Impacts: HOU = 4340; CDF = 0.423 | DEER2017 | Lighting Disposition | 2020-11-24 16:30 | Res-Iltg-Cmn-dWatt-LF | NonDEER | Scaled | Delta |  |  | None |  | 1 |  | 1 | Res | Any | Lighting | InCommon | Ltg_Lmp+Blst | LF_LmpBlst |  | ILtg-Lfluor-CommArea |  |  |  | LFLmpBlst-T8-36in-25w+El-IS-NLO(87w) | LFLmpBlst-T8-36in-25w+El-IS-NLO(87w) | LFLmpBlst-T8-36in-25w+El-IS-RLO(77w) | Available | WP source e.g.: SCE13LG106rx | 0 | 0 | Disposition: MeasuresList-May222014.xlsx | RobNc |  | ILtg-Lfluor-CommArea |  | DEER131417 | 2013-01-01 | 2018-12-31 | [5 empty] | Standard | Expires 12/31/2018 due to revised DEER2019 code/ISP baseline | 1 | 1 | 0 | Deemed Ex Ante Team |  | Expires 12/31/2018 due to revised DEER2019 code/ISP baseline |  | Updated to indicate claim/filing status
5154 | R-InCmn-LFLmpBlst-T8-36in-25w+El-PS-NLO(58w)-dWP9 | Residential Indoor Common-Area Lighting: more efficient Linear Fluorescent Lamp & Ballast installed. Measure includes Code case. Impacts: HOU = 4340; CDF = 0.423 | DEER2017 | Lighting Disposition | 2020-11-24 16:30 | Res-Iltg-Cmn-dWatt-LF | NonDEER | Scaled | Delta |  |  | None |  | 1 |  | 1 | Res | Any | Lighting | InCommon | Ltg_Lmp+Blst | LF_LmpBlst |  | ILtg-Lfluor-CommArea |  |  |  | LFLmpBlst-T8-36in-25w+El-IS-NLO(67w) | LFLmpBlst-T8-36in-25w+El-IS-NLO(67w) | LFLmpBlst-T8-36in-25w+El-PS-NLO(58w) | Available | WP source e.g.: SCE13LG106r1 | 0 | 0 | Disposition: MeasuresList-May222014.xlsx | RobNc |  | ILtg-Lfluor-CommArea |  | DEER131417 | 2013-01-01 | 2018-12-31 | [5 empty] | Standard | Expires 12/31/2018 due to revised DEER2019 code/ISP baseline | 1 | 1 | 0 | Deemed Ex Ante Team |  | Expires 12/31/2018 due to revised DEER2019 code/ISP baseline |  | Updated to indicate claim/filing status
5155 | R-InCmn-LFLmpBlst-T8-48in-25w+El-IS-NLO(23w)-dWP7 | Residential Indoor Common-Area Lighting: more efficient Linear Fluorescent Lamp & Ballast installed. Measure includes Code case. Impacts: HOU = 4340; CDF = 0.423 | DEER2017 | Lighting Disposition | 2020-11-24 16:30 | Res-Iltg-Cmn-dWatt-LF | NonDEER | Scaled | Delta |  |  | None |  | 1 |  | 1 | Res | Any | Lighting | InCommon | Ltg_Lmp+Blst | LF_LmpBlst | LFLmpBlst-T8-48in-25w+El-IS-NLO(23w) | ILtg-Lfluor-CommArea |  |  |  | LFLmpBlst-T8-48in-32w-1g+El-IS-NLO-3(30w) | LFLmpBlst-T8-48in-32w-1g+El-IS-NLO-3(30w) | LFLmpBlst-T8-48in-25w+El-IS-NLO(23w) | Available |  | 0 | 0 | Disposition: MeasuresList-Dec1-2014.xlsx | RobNc | LFLmpBlst-T8-48in-32w-1g+El-IS-NLO-3(30w) | ILtg-Lfluor-CommArea |  | DEER1417 | 2014-07-01 | 2018-12-31 |  |  | LC18 |  |  | Standard | Expires 12/31/2018 due to revised DEER2019 code/ISP baseline | 1 | 1 | 0 | Deemed Ex Ante Team |  | Expires 12/31/2018 due to revised DEER2019 code/ISP baseline |  | Updated to indicate claim/filing status
5156 | R-InCmn-LFLmpBlst-T8-48in-25w+El-IS-NLO(25w)-dWP7 | Residential Indoor Common-Area Lighting: more efficient Linear Fluorescent Lamp & Ballast installed. Measure includes Code case. Impacts: HOU = 4340; CDF = 0.423 | DEER2011 | Lighting Disposition | 2020-11-24 16:30 | Res-Iltg-Cmn-dWatt-LF | NonDEER | Scaled | Delta |  |  | None |  | 1 |  | 1 | Res | Any | Lighting | InCommon | Ltg_Lmp+Blst | LF_LmpBlst |  | ILtg-Lfluor-CommArea |  |  |  | LFLmpBlst-T8-48in-32w-2g+El-IS-NLO(32w) | LFLmpBlst-T8-48in-32w-2g+El-IS-NLO(32w) | LFLmpBlst-T8-48in-25w+El-IS-NLO(25w) | Available | WP source e.g.: PGE3PLTG172r2; Expires 6-30-2014; Not used in 2013-14 Lighting Disposition | 0 | 0 | Disposition: MeasuresList-May222014.xlsx | RobNc |  | ILtg-Lfluor-CommArea |  | None | 2013-01-01 | 2014-06-30 | DEER |  |  |  |  | Standard |  | 1 | 1 | 0 | Deemed Ex Ante Team |  |  |  | Updated to indicate claim/filing status
5157 | R-InCmn-LFLmpBlst-T8-48in-25w+El-IS-NLO(26w)-dWP4 | Residential Indoor Common-Area Lighting: more efficient Linear Fluorescent Lamp & Ballast installed. Measure includes Code case. Impacts: HOU = 4340; CDF = 0.423 | DEER2017 | Lighting Disposition | 2020-11-24 16:30 | Res-Iltg-Cmn-dWatt-LF | NonDEER | Scaled | Delta |  |  | None |  | 1 |  | 1 | Res | Any | Lighting | InCommon | Ltg_Lmp+Blst | LF_LmpBlst | LFLmpBlst-T8-48in-25w+El-IS-NLO(26w) | ILtg-Lfluor-CommArea |  |  |  | LFLmpBlst-T8-48in-32w-2g+El-IS-NLO-2(30w) | LFLmpBlst-T8-48in-32w-2g+El-IS-NLO-2(30w) | LFLmpBlst-T8-48in-25w+El-IS-NLO(26w) | Available |  | 0 | 0 | Disposition: MeasuresList-Dec1-2014.xlsx | RobNc | LFLmpBlst-T8-48in-32w-2g+El-IS-NLO-2(30w) | ILtg-Lfluor-CommArea |  | DEER131417 | 2013-01-01 | 2018-12-31 | [5 empty] | Standard | Expires 12/31/2018 due to revised DEER2019 code/ISP baseline | 1 | 1 | 0 | Deemed Ex Ante Team |  | Expires 12/31/2018 due to revised DEER2019 code/ISP baseline |  | Updated to indicate claim/filing status
5158 | R-InCmn-LFLmpBlst-T8-48in-25w+El-IS-NLO(27w)-dWP4 | Residential Indoor Common-Area Lighting: more efficient Linear Fluorescent Lamp & Ballast installed. Measure includes Code case. Impacts: HOU = 4340; CDF = 0.423 | DEER2011 | Lighting Disposition | 2020-11-24 16:30 | Res-Iltg-Cmn-dWatt-LF | NonDEER | Scaled | Delta |  |  | None |  | 1 |  | 1 | Res | Any | Lighting | InCommon | Ltg_Lmp+Blst | LF_LmpBlst |  | ILtg-Lfluor-CommArea |  |  |  | LFLmpBlst-T8-48in-32w-2g+El-IS-NLO(31w) | LFLmpBlst-T8-48in-32w-2g+El-IS-NLO(31w) | LFLmpBlst-T8-48in-25w+El-IS-NLO(27w) | Available | WP source e.g.: PGE3PLTG172r2; Expires 6-30-2014; Not used in 2013-14 Lighting Disposition | 0 | 0 | Disposition: MeasuresList-May222014.xlsx | RobNc |  | ILtg-Lfluor-CommArea |  | None | 2013-01-01 | 2014-06-30 | DEER |  |  |  |  | Standard |  | 1 | 1 | 0 | Deemed Ex Ante Team |  |  |  | Updated to indicate claim/filing status
5159 | R-InCmn-LFLmpBlst-T8-48in-25w+El-IS-NLO(45w)-dWP14 | Residential Indoor Common-Area Lighting: more efficient Linear Fluorescent Lamp & Ballast installed. Measure includes Code case. Impacts: HOU = 4340; CDF = 0.423 | DEER2017 | Lighting Disposition | 2020-11-24 16:30 | Res-Iltg-Cmn-dWatt-LF | NonDEER | Scaled | Delta |  |  | None |  | 1 |  | 1 | Res | Any | Lighting | InCommon | Ltg_Lmp+Blst | LF_LmpBlst | LFLmpBlst-T8-48in-25w+El-IS-NLO(45w) | ILtg-Lfluor-CommArea |  |  |  | LFLmpBlst-T8-48in-32w-2g+El-IS-NLO(59w) | LFLmpBlst-T8-48in-32w-2g+El-IS-NLO(59w) | LFLmpBlst-T8-48in-25w+El-IS-NLO(45w) | Available | WP source e.g.: PGE3PLTG172r2 | 0 | 0 | Disposition: MeasuresList-May222014.xlsx | RobNc | LFLmpBlst-T8-48in-32w-2g+El-IS-NLO(59w) | ILtg-Lfluor-CommArea |  | DEER131417 | 2013-01-01 | 2018-12-31 | [5 empty] | Standard | Expires 12/31/2018 due to revised DEER2019 code/ISP baseline | 1 | 1 | 0 | Deemed Ex Ante Team |  | Expires 12/31/2018 due to revised DEER2019 code/ISP baseline |  | Updated to indicate claim/filing status
5160 | R-InCmn-LFLmpBlst-T8-48in-25w+El-IS-NLO(68w)-dWP21 | Residential Indoor Common-Area Lighting: more efficient Linear Fluorescent Lamp & Ballast installed. Measure includes Code case. Impacts: HOU = 4340; CDF = 0.423 | DEER2017 | Lighting Disposition | 2020-11-24 16:30 | Res-Iltg-Cmn-dWatt-LF | NonDEER | Scaled | Delta |  |  | None |  | 1 |  | 1 | Res | Any | Lighting | InCommon | Ltg_Lmp+Blst | LF_LmpBlst | LFLmpBlst-T8-48in-25w+El-IS-NLO(68w) | ILtg-Lfluor-CommArea |  |  |  | LFLmpBlst-T8-48in-32w-2g+El-IS-NLO(89w) | LFLmpBlst-T8-48in-32w-2g+El-IS-NLO(89w) | LFLmpBlst-T8-48in-25w+El-IS-NLO(68w) | Available | WP source e.g.: PGE3PLTG172r2 | 0 | 0 | Disposition: MeasuresList-May222014.xlsx | RobNc | LFLmpBlst-T8-48in-32w-2g+El-IS-NLO(89w) | ILtg-Lfluor-CommArea |  | DEER131417 | 2013-01-01 | 2018-12-31 | [5 empty] | Standard | Expires 12/31/2018 due to revised DEER2019 code/ISP baseline | 1 | 1 | 0 | Deemed Ex Ante Team |  | Expires 12/31/2018 due to revised DEER2019 code/ISP baseline |  | Updated to indicate claim/filing status
5161 | R-InCmn-LFLmpBlst-T8-48in-25w+El-IS-NLO(90w)-dWP22 | Residential Indoor Common-Area Lighting: more efficient Linear Fluorescent Lamp & Ballast installed. Measure includes Code case. Impacts: HOU = 4340; CDF = 0.423 | DEER2017 | Lighting Disposition | 2020-11-24 16:30 | Res-Iltg-Cmn-dWatt-LF | NonDEER | Scaled | Delta |  |  | None |  | 1 |  | 1 | Res | Any | Lighting | InCommon | Ltg_Lmp+Blst | LF_LmpBlst | LFLmpBlst-T8-48in-25w+El-IS-NLO(90w) | ILtg-Lfluor-CommArea |  |  |  | LFLmpBlst-T8-48in-32w-1g+El-IS-NLO(112w) | LFLmpBlst-T8-48in-32w-1g+El-IS-NLO(112w) | LFLmpBlst-T8-48in-25w+El-IS-NLO(90w) | Available |  | 0 | 0 | Disposition: MeasuresList-Dec1-2014.xlsx | RobNc | LFLmpBlst-T8-48in-32w-1g+El-IS-NLO(112w) | ILtg-Lfluor-CommArea |  | DEER131417 | 2013-01-01 | 2018-12-31 | [5 empty] | Standard | Expires 12/31/2018 due to revised DEER2019 code/ISP baseline | 1 | 1 | 0 | Deemed Ex Ante Team |  | Expires 12/31/2018 due to revised DEER2019 code/ISP baseline |  | Updated to indicate claim/filing status
5162 | R-InCmn-LFLmpBlst-T8-48in-25w+El-IS-NLO(90w)-dWP8 | Residential Indoor Common-Area Lighting: more efficient Linear Fluorescent Lamp & Ballast installed. Measure includes Code case. Impacts: HOU = 4340; CDF = 0.423 | DEER2011 | Lighting Disposition | 2020-11-24 16:30 | Res-Iltg-Cmn-dWatt-LF | NonDEER | Scaled | Delta |  |  | None |  | 1 |  | 1 | Res | Any | Lighting | InCommon | Ltg_Lmp+Blst | LF_LmpBlst |  | ILtg-Lfluor-CommArea |  |  |  | LFLmpBlst-T8-96in-59w+El-IS-RLO(98w) | LFLmpBlst-T8-96in-59w+El-IS-RLO(98w) | LFLmpBlst-T8-48in-25w+El-IS-NLO(90w) | Available | WP source e.g.: PGE3PLTG172r2; Expires 6-30-2014; Not used in 2013-14 Lighting Disposition | 0 | 0 | Disposition: MeasuresList-May222014.xlsx | RobNc |  | ILtg-Lfluor-CommArea |  | None | 2013-01-01 | 2014-06-30 | DEER |  |  |  |  | Standard |  | 1 | 1 | 0 | Deemed Ex Ante Team |  |  |  | Updated to indicate claim/filing status
5163 | R-InCmn-LFLmpBlst-T8-48in-28w+El-IS-NLO(26w)-dWP4 | Residential Indoor Common-Area Lighting: more efficient Linear Fluorescent Lamp & Ballast installed. Measure includes Code case. Impacts: HOU = 4340; CDF = 0.423 | DEER2017 | Lighting Disposition | 2020-11-24 16:30 | Res-Iltg-Cmn-dWatt-LF | NonDEER | Scaled | Delta |  |  | None |  | 1 |  | 1 | Res | Any | Lighting | InCommon | Ltg_Lmp+Blst | LF_LmpBlst | LFLmpBlst-T8-48in-28w+El-IS-NLO(26w) | ILtg-Lfluor-CommArea |  |  |  | LFLmpBlst-T8-48in-32w-1g+El-IS-NLO-3(30w) | LFLmpBlst-T8-48in-32w-1g+El-IS-NLO-3(30w) | LFLmpBlst-T8-48in-28w+El-IS-NLO(26w) | Available |  | 0 | 0 | Disposition: MeasuresList-Dec1-2014.xlsx | RobNc | LFLmpBlst-T8-48in-32w-1g+El-IS-NLO-3(30w) | ILtg-Lfluor-CommArea |  | DEER1417 | 2014-07-01 | 2018-12-31 | [5 empty] | Standard | Expires 12/31/2018 due to revised DEER2019 code/ISP baseline | 1 | 1 | 0 | Deemed Ex Ante Team |  | Expires 12/31/2018 due to revised DEER2019 code/ISP baseline |  | Updated to indicate claim/filing status
5164 | R-InCmn-LFLmpBlst-T8-48in-28w+El-IS-NLO(27w)-dWP3 | Residential Indoor Common-Area Lighting: more efficient Linear Fluorescent Lamp & Ballast installed. Measure includes Code case. Impacts: HOU = 4340; CDF = 0.423 | DEER2017 | Lighting Disposition | 2020-11-24 16:30 | Res-Iltg-Cmn-dWatt-LF | NonDEER | Scaled | Delta |  |  | None |  | 1 |  | 1 | Res | Any | Lighting | InCommon | Ltg_Lmp+Blst | LF_LmpBlst | LFLmpBlst-T8-48in-28w+El-IS-NLO(27w) | ILtg-Lfluor-CommArea |  |  |  | LFLmpBlst-T8-48in-32w-2g+El-IS-NLO-2(30w) | LFLmpBlst-T8-48in-32w-2g+El-IS-NLO-2(30w) | LFLmpBlst-T8-48in-28w+El-IS-NLO(27w) | Available |  | 0 | 0 | Disposition: MeasuresList-Dec1-2014.xlsx | RobNc | LFLmpBlst-T8-48in-32w-2g+El-IS-NLO-2(30w) | ILtg-Lfluor-CommArea |  | DEER131417 | 2013-01-01 | 2018-12-31 | [5 empty] | Standard | Expires 12/31/2018 due to revised DEER2019 code/ISP baseline | 1 | 1 | 0 | Deemed Ex Ante Team |  | Expires 12/31/2018 due to revised DEER2019 code/ISP baseline |  | Updated to indicate claim/filing status
5165 | R-InCmn-LFLmpBlst-T8-48in-28w+El-IS-NLO(28w)-dWP4 | Residential Indoor Common-Area Lighting: more efficient Linear Fluorescent Lamp & Ballast installed. Measure includes Code case. Impacts: HOU = 4340; CDF = 0.423 | DEER2011 | Lighting Disposition | 2020-11-24 16:30 | Res-Iltg-Cmn-dWatt-LF | NonDEER | Scaled | Delta |  |  | None |  | 1 |  | 1 | Res | Any | Lighting | InCommon | Ltg_Lmp+Blst | LF_LmpBlst |  | ILtg-Lfluor-CommArea |  |  |  | LFLmpBlst-T8-48in-32w-2g+El-IS-NLO(32w) | LFLmpBlst-T8-48in-32w-2g+El-IS-NLO(32w) | LFLmpBlst-T8-48in-28w+El-IS-NLO(28w) | Available | WP source e.g.: PGE3PLTG172r2; Expires 6-30-2014; Not used in 2013-14 Lighting Disposition | 0 | 0 | Disposition: MeasuresList-May222014.xlsx | RobNc |  | ILtg-Lfluor-CommArea |  | None | 2013-01-01 | 2014-06-30 | DEER |  |  |  |  | Standard |  | 1 | 1 | 0 | Deemed Ex Ante Team |  |  |  | Updated to indicate claim/filing status
5166 | R-InCmn-LFLmpBlst-T8-48in-28w+El-IS-NLO(53w)-dWP6 | Residential Indoor Common-Area Lighting: more efficient Linear Fluorescent Lamp & Ballast installed. Measure includes Code case. Impacts: HOU = 4340; CDF = 0.423 | DEER2017 | Lighting Disposition | 2020-11-24 16:30 | Res-Iltg-Cmn-dWatt-LF | NonDEER | Scaled | Delta |  |  | None |  | 1 |  | 1 | Res | Any | Lighting | InCommon | Ltg_Lmp+Blst | LF_LmpBlst | LFLmpBlst-T8-48in-28w+El-IS-NLO(53w) | ILtg-Lfluor-CommArea |  |  |  | LFLmpBlst-T8-48in-32w-2g+El-IS-NLO(59w) | LFLmpBlst-T8-48in-32w-2g+El-IS-NLO(59w) | LFLmpBlst-T8-48in-28w+El-IS-NLO(53w) | Available | WP source e.g.: PGE3PLTG172r2 | 0 | 0 | Disposition: MeasuresList-May222014.xlsx | RobNc | LFLmpBlst-T8-48in-32w-2g+El-IS-NLO(59w) | ILtg-Lfluor-CommArea |  | DEER131417 | 2013-01-01 | 2018-12-31 | [5 empty] | Standard | Expires 12/31/2018 due to revised DEER2019 code/ISP baseline | 1 | 1 | 0 | Deemed Ex Ante Team |  | Expires 12/31/2018 due to revised DEER2019 code/ISP baseline |  | Updated to indicate claim/filing status
5167 | R-InCmn-LFLmpBlst-T8-48in-28w+El-IS-NLO(75w)-dWP14 | Residential Indoor Common-Area Lighting: more efficient Linear Fluorescent Lamp & Ballast installed. Measure includes Code case. Impacts: HOU = 4340; CDF = 0.423 | DEER2017 | Lighting Disposition | 2020-11-24 16:30 | Res-Iltg-Cmn-dWatt-LF | NonDEER | Scaled | Delta |  |  | None |  | 1 |  | 1 | Res | Any | Lighting | InCommon | Ltg_Lmp+Blst | LF_LmpBlst | LFLmpBlst-T8-48in-28w+El-IS-NLO(75w) | ILtg-Lfluor-CommArea |  |  |  | LFLmpBlst-T8-48in-32w-2g+El-IS-NLO(89w) | LFLmpBlst-T8-48in-32w-2g+El-IS-NLO(89w) | LFLmpBlst-T8-48in-28w+El-IS-NLO(75w) | Available | WP source e.g.: PGE3PLTG172r2 | 0 | 0 | Disposition: MeasuresList-May222014.xlsx | RobNc | LFLmpBlst-T8-48in-32w-2g+El-IS-NLO(89w) | ILtg-Lfluor-CommArea |  | DEER131417 | 2013-01-01 | 2018-12-31 | [5 empty] | Standard | Expires 12/31/2018 due to revised DEER2019 code/ISP baseline | 1 | 1 | 0 | Deemed Ex Ante Team |  | Expires 12/31/2018 due to revised DEER2019 code/ISP baseline |  | Updated to indicate claim/filing status
5168 | R-InCmn-LFLmpBlst-T8-48in-28w+El-IS-NLO(98w)-dWP14 | Residential Indoor Common-Area Lighting: more efficient Linear Fluorescent Lamp & Ballast installed. Measure includes Code case. Impacts: HOU = 4340; CDF = 0.423 | DEER2017 | Lighting Disposition | 2020-11-24 16:30 | Res-Iltg-Cmn-dWatt-LF | NonDEER | Scaled | Delta |  |  | None |  | 1 |  | 1 | Res | Any | Lighting | InCommon | Ltg_Lmp+Blst | LF_LmpBlst | LFLmpBlst-T8-48in-28w+El-IS-NLO(98w) | ILtg-Lfluor-CommArea |  |  |  | LFLmpBlst-T8-48in-32w-1g+El-IS-NLO(112w) | LFLmpBlst-T8-48in-32w-1g+El-IS-NLO(112w) | LFLmpBlst-T8-48in-28w+El-IS-NLO(98w) | Available |  | 0 | 0 | Disposition: MeasuresList-Dec1-2014.xlsx | RobNc | LFLmpBlst-T8-48in-32w-1g+El-IS-NLO(112w) | ILtg-Lfluor-CommArea |  | DEER131417 | 2013-01-01 | 2018-12-31 | [5 empty] | Standard | Expires 12/31/2018 due to revised DEER2019 code/ISP baseline | 1 | 1 | 0 | Deemed Ex Ante Team |  | Expires 12/31/2018 due to revised DEER2019 code/ISP baseline |  | Updated to indicate claim/filing status
5169 | R-InCmn-LFLmpBlst-T8-48in-28w+El-IS-NLO(98w)-dWP4 | Residential Indoor Common-Area Lighting: more efficient Linear Fluorescent Lamp & Ballast installed. Measure includes Code case. Impacts: HOU = 4340; CDF = 0.423 | DEER2011 | Lighting Disposition | 2020-11-24 16:30 | Res-Iltg-Cmn-dWatt-LF | NonDEER | Scaled | Delta |  |  | None |  | 1 |  | 1 | Res | Any | Lighting | InCommon | Ltg_Lmp+Blst | LF_LmpBlst |  | ILtg-Lfluor-CommArea |  |  |  | LFLmpBlst-T8-48in-32w-2g+El-IS-RLO(102w) | LFLmpBlst-T8-48in-32w-2g+El-IS-RLO(102w) | LFLmpBlst-T8-48in-28w+El-IS-NLO(98w) | Available | WP source; Expires 6-30-2014; Not used in 2013-14 Lighting Disposition | 0 | 0 | Disposition: MeasuresList-May222014.xlsx | RobNc |  | ILtg-Lfluor-CommArea |  | None | 2013-01-01 | 2014-06-30 | DEER |  |  |  |  | Standard |  | 1 | 1 | 0 | Deemed Ex Ante Team |  |  |  | Updated to indicate claim/filing status
5170 | R-InCmn-LFLmpBlst-T8-48in-32w-1g+El-IS-NLO-Del(0w)-dWP53-dWC0 | Residential Indoor Common-Area Lighting: Linear Fluorescent Lamp & Ballast permanently delamped. Measure includes Code case. Impacts: HOU = 4340; CDF = 0.423 | DEER2011 | Lighting Disposition | 2020-11-24 16:30 | Res-Iltg-Cmn-dWatt-LF | NonDEER | Scaled | Delta |  |  | None |  | 1 |  | 1 | Res | Any | Lighting | InCommon | Ltg_Lmp+Blst | LF_LmpBlst |  | ILtg-Lfluor-CommArea |  |  |  | LFLmpBlst-T8-48in-32w-1g+El-RS-NLO(53w) | LFLmpBlst-T8-48in-32w-1g+El-IS-NLO-Del(0w) | LFLmpBlst-T8-48in-32w-1g+El-IS-NLO-Del(0w) | Available | WP source e.g.: SCE13LG087r0; Not used in 2013-14 Lighting Disposition | 0 | 0 | Disposition: MeasuresList-May222014.xlsx | ERrul |  | ILtg-Lfluor-CommArea |  | None | 2013-01-01 | 2014-06-30 | DEER |  |  |  |  | Standard |  | 1 | 1 | 0 | Deemed Ex Ante Team |  |  |  | Updated to indicate claim/filing status
5171 | R-InCmn-LFLmpBlst-T8-48in-32w-1g+El-IS-NLO-Del(59w)-dWP53 | Residential Indoor Common-Area Lighting: Linear Fluorescent Lamp & Ballast permanently delamped. Measure includes Code case. Impacts: HOU = 4340; CDF = 0.423 | DEER2017 | Lighting Disposition | 2020-11-24 16:30 | Res-Iltg-Cmn-dWatt-LF | NonDEER | Scaled | Delta |  |  | None |  | 1 |  | 1 | Res | Any | Lighting | InCommon | Ltg_Lmp+Blst | LF_LmpBlst | LFLmpBlst-T8-48in-32w-1g+El-IS-NLO-Del(59w) | ILtg-Lfluor-CommArea |  |  |  | LFLmpBlst-T8-48in-32w-1g+El-IS-NLO(112w) | LFLmpBlst-T8-48in-32w-1g+El-IS-NLO(112w) | LFLmpBlst-T8-48in-32w-1g+El-IS-NLO-Del(59w) | Available |  | 0 | 0 | Disposition: MeasuresList-Dec1-2014.xlsx | RobNc | LFLmpBlst-T8-48in-32w-1g+El-IS-NLO(112w) | ILtg-Lfluor-CommArea |  | DEER131417 | 2013-01-01 | 2018-12-31 | [5 empty] | Standard | Expires 12/31/2018 due to revised DEER2019 code/ISP baseline | 1 | 1 | 0 | Deemed Ex Ante Team |  | Expires 12/31/2018 due to revised DEER2019 code/ISP baseline |  | Updated to indicate claim/filing status
5172 | R-InCmn-LFLmpBlst-T8-48in-32w-3g+El-PS-RLO(24w)-dWP7 | Residential Indoor Common-Area Lighting: more efficient Linear Fluorescent Lamp & Ballast installed. Measure includes Code case. Impacts: HOU = 4340; CDF = 0.423 | DEER2017 | Lighting Disposition | 2020-11-24 16:30 | Res-Iltg-Cmn-dWatt-LF | NonDEER | Scaled | Delta |  |  | None |  | 1 |  | 1 | Res | Any | Lighting | InCommon | Ltg_Lmp+Blst | LF_LmpBlst | LFLmpBlst-T8-48in-32w-3g+El-PS-RLO(24w) | ILtg-Lfluor-CommArea |  |  |  | LFLmpBlst-T8-48in-32w-2g+El-IS-NLO(31w) | LFLmpBlst-T8-48in-32w-2g+El-IS-NLO(31w) | LFLmpBlst-T8-48in-32w-3g+El-PS-RLO(24w) | Available | WP source e.g.: SCE13LG087r0 | 0 | 0 | Disposition: MeasuresList-May222014.xlsx | RobNc | LFLmpBlst-T8-48in-32w-2g+El-IS-NLO(31w) | ILtg-Lfluor-CommArea |  | DEER131417 | 2013-01-01 | 2018-12-31 | [5 empty] | Standard | Expires 12/31/2018 due to revised DEER2019 code/ISP baseline | 1 | 1 | 0 | Deemed Ex Ante Team |  | Expires 12/31/2018 due to revised DEER2019 code/ISP baseline |  | Updated to indicate claim/filing status
5173 | R-InCmn-LFLmpBlst-T8-48in-32w-3g+El-PS-RLO(45w)-dWP14 | Residential Indoor Common-Area Lighting: more efficient Linear Fluorescent Lamp & Ballast installed. Measure includes Code case. Impacts: HOU = 4340; CDF = 0.423 | DEER2017 | Lighting Disposition | 2020-11-24 16:30 | Res-Iltg-Cmn-dWatt-LF | NonDEER | Scaled | Delta |  |  | None |  | 1 |  | 1 | Res | Any | Lighting | InCommon | Ltg_Lmp+Blst | LF_LmpBlst | LFLmpBlst-T8-48in-32w-3g+El-PS-RLO(45w) | ILtg-Lfluor-CommArea |  |  |  | LFLmpBlst-T8-48in-32w-2g+El-IS-NLO(59w) | LFLmpBlst-T8-48in-32w-2g+El-IS-NLO(59w) | LFLmpBlst-T8-48in-32w-3g+El-PS-RLO(45w) | Available | WP source e.g.: SCE13LG087r0 | 0 | 0 | Disposition: MeasuresList-May222014.xlsx | RobNc | LFLmpBlst-T8-48in-32w-2g+El-IS-NLO(59w) | ILtg-Lfluor-CommArea |  | DEER131417 | 2013-01-01 | 2018-12-31 | [5 empty] | Standard | Expires 12/31/2018 due to revised DEER2019 code/ISP baseline | 1 | 1 | 0 | Deemed Ex Ante Team |  | Expires 12/31/2018 due to revised DEER2019 code/ISP baseline |  | Updated to indicate claim/filing status
5174 | R-InCmn-LFLmpBlst-T8-48in-32w-3g+El-PS-RLO(90w)-dWP22 | Residential Indoor Common-Area Lighting: more efficient Linear Fluorescent Lamp & Ballast installed. Measure includes Code case. Impacts: HOU = 4340; CDF = 0.423 | DEER2017 | Lighting Disposition | 2020-11-24 16:30 | Res-Iltg-Cmn-dWatt-LF | NonDEER | Scaled | Delta |  |  | None |  | 1 |  | 1 | Res | Any | Lighting | InCommon | Ltg_Lmp+Blst | LF_LmpBlst | LFLmpBlst-T8-48in-32w-3g+El-PS-RLO(90w) | ILtg-Lfluor-CommArea |  |  |  | LFLmpBlst-T8-48in-32w-2g+El-IS-NLO(112w) | LFLmpBlst-T8-48in-32w-2g+El-IS-NLO(112w) | LFLmpBlst-T8-48in-32w-3g+El-PS-RLO(90w) | Available | WP source e.g.: SCE13LG087r0 | 0 | 0 | Disposition: MeasuresList-May222014.xlsx | RobNc | LFLmpBlst-T8-48in-32w-2g+El-IS-NLO(112w) | ILtg-Lfluor-CommArea |  | DEER131417 | 2013-01-01 | 2018-12-31 | [5 empty] | Standard | Expires 12/31/2018 due to revised DEER2019 code/ISP baseline | 1 | 1 | 0 | Deemed Ex Ante Team |  | Expires 12/31/2018 due to revised DEER2019 code/ISP baseline |  | Updated to indicate claim/filing status
5175 | R-InCmn-LFLmpBlst-T8-96in-59w+El-IS-RLO(167w)-dWP52 | Residential Indoor Common-Area Lighting: more efficient Linear Fluorescent Lamp & Ballast installed. Measure includes Code case. Impacts: HOU = 4340; CDF = 0.423 | DEER2017 | Lighting Disposition | 2020-11-24 16:30 | Res-Iltg-Cmn-dWatt-LF | NonDEER | Scaled | Delta |  |  | None |  | 1 |  | 1 | Res | Any | Lighting | InCommon | Ltg_Lmp+Blst | LF_LmpBlst | LFLmpBlst-T8-96in-59w+El-IS-RLO(167w) | ILtg-Lfluor-CommArea |  |  |  | LFLmpBlst-T8-96in-59w+El-IS-NLO(219w) | LFLmpBlst-T8-96in-59w+El-IS-NLO(219w) | LFLmpBlst-T8-96in-59w+El-IS-RLO(167w) | Available | WP source | 0 | 0 | Disposition: MeasuresList-May222014.xlsx | RobNc | LFLmpBlst-T8-96in-59w+El-IS-NLO(219w) | ILtg-Lfluor-CommArea |  | DEER131417 | 2013-01-01 | 2018-12-31 | [5 empty] | Standard | Expires 12/31/2018 due to revised DEER2019 code/ISP baseline | 1 | 1 | 0 | Deemed Ex Ante Team |  | Expires 12/31/2018 due to revised DEER2019 code/ISP baseline |  | Updated to indicate claim/filing status
5176 | R-InCmn-LFLmpBlst-T8-96in-59w+El-IS-RLO(57w)-dWP1 | Residential Indoor Common-Area Lighting: more efficient Linear Fluorescent Lamp & Ballast installed. Measure includes Code case. Impacts: HOU = 4340; CDF = 0.423 | DEER2017 | Lighting Disposition | 2020-11-24 16:30 | Res-Iltg-Cmn-dWatt-LF | NonDEER | Scaled | Delta |  |  | None |  | 1 |  | 1 | Res | Any | Lighting | InCommon | Ltg_Lmp+Blst | LF_LmpBlst | LFLmpBlst-T8-96in-59w+El-IS-RLO(57w) | ILtg-Lfluor-CommArea |  |  |  | LFLmpBlst-T8-96in-59w+El-IS-NLO(58w) | LFLmpBlst-T8-96in-59w+El-IS-NLO(58w) | LFLmpBlst-T8-96in-59w+El-IS-RLO(57w) | Available | WP source e.g.: SCE13LG087r0 | 0 | 0 | Disposition: MeasuresList-May222014.xlsx | RobNc | LFLmpBlst-T8-96in-59w+El-IS-NLO(58w) | ILtg-Lfluor-CommArea |  | DEER131417 | 2013-01-01 | 2018-12-31 | [5 empty] | Standard | Expires 12/31/2018 due to revised DEER2019 code/ISP baseline | 1 | 1 | 0 | Deemed Ex Ante Team |  | Expires 12/31/2018 due to revised DEER2019 code/ISP baseline |  | Updated to indicate claim/filing status
5177 | R-InCmn-LFLmpBlst-T8-96in-59w+El-IS-RLO(98w)-dWP11 | Residential Indoor Common-Area Lighting: more efficient Linear Fluorescent Lamp & Ballast installed. Measure includes Code case. Impacts: HOU = 4340; CDF = 0.423 | DEER2017 | Lighting Disposition | 2020-11-24 16:30 | Res-Iltg-Cmn-dWatt-LF | NonDEER | Scaled | Delta |  |  | None |  | 1 |  | 1 | Res | Any | Lighting | InCommon | Ltg_Lmp+Blst | LF_LmpBlst | LFLmpBlst-T8-96in-59w+El-IS-RLO(98w) | ILtg-Lfluor-CommArea |  |  |  | LFLmpBlst-T8-96in-59w+El-IS-NLO(109w) | LFLmpBlst-T8-96in-59w+El-IS-NLO(109w) | LFLmpBlst-T8-96in-59w+El-IS-RLO(98w) | Available | WP source e.g.: SCE13LG087r0 | 0 | 0 | Disposition: MeasuresList-May222014.xlsx | RobNc | LFLmpBlst-T8-96in-59w+El-IS-NLO(109w) | ILtg-Lfluor-CommArea |  | DEER131417 | 2013-01-01 | 2018-12-31 | [5 empty] | Standard | Expires 12/31/2018 due to revised DEER2019 code/ISP baseline | 1 | 1 | 0 | Deemed Ex Ante Team |  | Expires 12/31/2018 due to revised DEER2019 code/ISP baseline |  | Updated to indicate claim/filing status
5178 | R-In-LED-(8w)-dWP15 | Residential Indoor General Lighting: LED Lamp replaces pre-existing standard lighting Wattage. Measure includes Code case. Impacts: CFL-based HOU (varies by BldgType) | DEER2017 | Lighting Disposition | 2020-11-24 16:30 | Res-Iltg-dWatt-CFL | NonDEER | Scaled | BaseRatio | 0 | 0 | None |  | 0 |  | 1 | Res | Any | Lighting | InGen-CFL | Ltg_Lamp | LED_lamp |  | ILtg-Res-LED-20000hr | LED A19 Basecase, Total Watts = 2.96 x Msr Watts | LED A19 Basecase, Total Watts = 2.96 x Msr Watts | LED Lamp: Any Shape, 8 Watts | LEDratio0296 | LEDratio0296 | LED-(8w) | Available |  | 0 | 0 | Disposition: MeasuresList-October312014.xlsx | RobNc |  |  |  | DEER131417 | 2013-01-01 | 2017-06-30 | InEA_modVal |  |  |  |  | Standard | Updated for DEER2017 via Qualifier | 1 | 1 | 0 | Deemed Ex Ante Team |  | Updated for DEER2017 via Qualifier |  | Updated to indicate claim/filing status
5179 | R-In-LED-A19(10w)-dWP19 | Residential Indoor General Lighting: LED Lamp replaces pre-existing standard lighting Wattage. Measure includes Code case. Impacts: CFL-based HOU (varies by BldgType) | DEER2017 | Lighting Disposition | 2020-11-24 16:30 | Res-Iltg-dWatt-CFL | NonDEER | Scaled | BaseRatio | 0 | 0 | None |  | 0 |  | 1 | Res | Any | Lighting | InGen-CFL | Ltg_Lamp | LED_lamp |  | ILtg-Res-LED-20000hr | LED A19 Basecase, Total Watts = 2.96 x Msr Watts | LED A19 Basecase, Total Watts = 2.96 x Msr Watts | LED Lamp: A19, 10 Watts, non-dimmable | LEDratio0296 | LEDratio0296 | LED-A19(10w) | Available |  | 0 | 0 | Disposition: MeasuresList-October312014.xlsx | RobNc |  |  |  | DEER131417 | 2013-01-01 | 2017-06-30 | InEA_modVal | LT-10965 | LL04 |  |  | Standard | Updated for DEER2017 via Qualifier | 1 | 1 | 0 | Deemed Ex Ante Team |  | Updated for DEER2017 via Qualifier |  | Updated to indicate claim/filing status
5180 | R-In-LED-A19(11w)-dWP21 | Residential Indoor General Lighting: LED Lamp replaces pre-existing standard lighting Wattage. Measure includes Code case. Impacts: CFL-based HOU (varies by BldgType) | DEER2017 | Lighting Disposition | 2020-11-24 16:30 | Res-Iltg-dWatt-CFL | NonDEER | Scaled | BaseRatio | 0 | 0 | None |  | 0 |  | 1 | Res | Any | Lighting | InGen-CFL | Ltg_Lamp | LED_lamp |  | ILtg-Res-LED-20000hr | LED A19 Basecase, Total Watts = 2.96 x Msr Watts | LED A19 Basecase, Total Watts = 2.96 x Msr Watts | LED Lamp: A19, 11 Watts, non-dimmable | LEDratio0296 | LEDratio0296 | LED-A19(11w) | Available |  | 0 | 0 | Disposition: MeasuresList-October312014.xlsx | RobNc |  |  |  | DEER131417 | 2013-01-01 | 2017-06-30 | InEA_modVal | LT-78423 | LL05 |  |  | Standard | Updated for DEER2017 via Qualifier | 1 | 1 | 0 | Deemed Ex Ante Team |  | Updated for DEER2017 via Qualifier |  | Updated to indicate claim/filing status
5181 | R-In-LED-A19(12w)-dWP23 | Residential Indoor General Lighting: LED Lamp replaces pre-existing standard lighting Wattage. Measure includes Code case. Impacts: CFL-based HOU (varies by BldgType) | DEER2017 | Lighting Disposition | 2020-11-24 16:30 | Res-Iltg-dWatt-CFL | NonDEER | Scaled | BaseRatio | 0 | 0 | None |  | 0 |  | 1 | Res | Any | Lighting | InGen-CFL | Ltg_Lamp | LED_lamp |  | ILtg-Res-LED-20000hr | LED A19 Basecase, Total Watts = 2.96 x Msr Watts | LED A19 Basecase, Total Watts = 2.96 x Msr Watts | LED Lamp: A19, 12 Watts, non-dimmable | LEDratio0296 | LEDratio0296 | LED-A19(12w) | Available |  | 0 | 0 | Disposition: MeasuresList-October312014.xlsx | RobNc |  |  |  | DEER131417 | 2013-01-01 | 2017-06-30 | InEA_modVal | LT-89542 | LL06 |  |  | Standard | Updated for DEER2017 via Qualifier | 1 | 1 | 0 | Deemed Ex Ante Team |  | Updated for DEER2017 via Qualifier |  | Updated to indicate claim/filing status
5182 | R-In-LED-A19(13w)-dWP25 | Residential Indoor General Lighting: LED Lamp replaces pre-existing standard lighting Wattage. Measure includes Code case. Impacts: CFL-based HOU (varies by BldgType) | DEER2017 | Lighting Disposition | 2020-11-24 16:30 | Res-Iltg-dWatt-CFL | NonDEER | Scaled | BaseRatio | 0 | 0 | None |  | 0 |  | 1 | Res | Any | Lighting | InGen-CFL | Ltg_Lamp | LED_lamp |  | ILtg-Res-LED-20000hr | LED A19 Basecase, Total Watts = 2.96 x Msr Watts | LED A19 Basecase, Total Watts = 2.96 x Msr Watts | LED Lamp: A19, 13 Watts, non-dimmable | LEDratio0296 | LEDratio0296 | LED-A19(13w) | Available |  | 0 | 0 | Disposition: MeasuresList-October312014.xlsx | RobNc |  |  |  | DEER131417 | 2013-01-01 | 2017-06-30 | InEA_modVal | LT-90243 | LL07 |  |  | Standard | Updated for DEER2017 via Qualifier | 1 | 1 | 0 | Deemed Ex Ante Team |  | Updated for DEER2017 via Qualifier |  | Updated to indicate claim/filing status
5183 | R-In-LED-A19(14w)-dWP27 | Residential Indoor General Lighting: LED Lamp replaces pre-existing standard lighting Wattage. Measure includes Code case. Impacts: CFL-based HOU (varies by BldgType) | DEER2017 | Lighting Disposition | 2020-11-24 16:30 | Res-Iltg-dWatt-CFL | NonDEER | Scaled | BaseRatio | 0 | 0 | None |  | 0 |  | 1 | Res | Any | Lighting | InGen-CFL | Ltg_Lamp | LED_lamp |  | ILtg-Res-LED-20000hr | LED A19 Basecase, Total Watts = 2.96 x Msr Watts | LED A19 Basecase, Total Watts = 2.96 x Msr Watts | LED Lamp: A19, 14 Watts, non-dimmable | LEDratio0296 | LEDratio0296 | LED-A19(14w) | Available |  | 0 | 0 | Disposition: MeasuresList-October312014.xlsx | RobNc |  |  |  | DEER131417 | 2013-01-01 | 2017-06-30 | InEA_modVal | LT-10795 | LL08 |  |  | Standard | Updated for DEER2017 via Qualifier | 1 | 1 | 0 | Deemed Ex Ante Team |  | Updated for DEER2017 via Qualifier |  | Updated to indicate claim/filing status
5184 | R-In-LED-A19(15w)-dWP29 | Residential Indoor General Lighting: LED Lamp replaces pre-existing standard lighting Wattage. Measure includes Code case. Impacts: CFL-based HOU (varies by BldgType) | DEER2017 | Lighting Disposition | 2020-11-24 16:30 | Res-Iltg-dWatt-CFL | NonDEER | Scaled | BaseRatio | 0 | 0 | None |  | 0 |  | 1 | Res | Any | Lighting | InGen-CFL | Ltg_Lamp | LED_lamp |  | ILtg-Res-LED-20000hr | LED A19 Basecase, Total Watts = 2.96 x Msr Watts | LED A19 Basecase, Total Watts = 2.96 x Msr Watts | LED Lamp: A19, 15 Watts, non-dimmable | LEDratio0296 | LEDratio0296 | LED-A19(15w) | Available |  | 0 | 0 | Disposition: MeasuresList-October312014.xlsx | RobNc |  |  |  | DEER131417 | 2013-01-01 | 2017-06-30 | InEA_modVal | LT-56673 | LL09 |  |  | Standard | Updated for DEER2017 via Qualifier | 1 | 1 | 0 | Deemed Ex Ante Team |  | Updated for DEER2017 via Qualifier |  | Updated to indicate claim/filing status
5185 | R-In-LED-A19(16w)-dWP31 | Residential Indoor General Lighting: LED Lamp replaces pre-existing standard lighting Wattage. Measure includes Code case. Impacts: CFL-based HOU (varies by BldgType) | DEER2017 | Lighting Disposition | 2020-11-24 16:30 | Res-Iltg-dWatt-CFL | NonDEER | Scaled | BaseRatio | 0 | 0 | None |  | 0 |  | 1 | Res | Any | Lighting | InGen-CFL | Ltg_Lamp | LED_lamp |  | ILtg-Res-LED-20000hr | LED A19 Basecase, Total Watts = 2.96 x Msr Watts | LED A19 Basecase, Total Watts = 2.96 x Msr Watts | LED Lamp: A19, 16 Watts, non-dimmable | LEDratio0296 | LEDratio0296 | LED-A19(16w) | Available |  | 0 | 0 | Disposition: MeasuresList-October312014.xlsx | RobNc |  |  |  | DEER131417 | 2013-01-01 | 2017-06-30 | InEA_modVal |  | LL10 |  |  | Standard | Updated for DEER2017 via Qualifier | 1 | 1 | 0 | Deemed Ex Ante Team |  | Updated for DEER2017 via Qualifier |  | Updated to indicate claim/filing status
5186 | R-In-LED-A19(17w)-dWP33 | Residential Indoor General Lighting: LED Lamp replaces pre-existing standard lighting Wattage. Measure includes Code case. Impacts: CFL-based HOU (varies by BldgType) | DEER2017 | Lighting Disposition | 2020-11-24 16:30 | Res-Iltg-dWatt-CFL | NonDEER | Scaled | BaseRatio | 0 | 0 | None |  | 0 |  | 1 | Res | Any | Lighting | InGen-CFL | Ltg_Lamp | LED_lamp |  | ILtg-Res-LED-20000hr | LED A19 Basecase, Total Watts = 2.96 x Msr Watts | LED A19 Basecase, Total Watts = 2.96 x Msr Watts | LED Lamp: A19, 17 Watts, non-dimmable | LEDratio0296 | LEDratio0296 | LED-A19(17w) | Available |  | 0 | 0 | Disposition: MeasuresList-October312014.xlsx | RobNc |  |  |  | DEER131417 | 2013-01-01 | 2017-06-30 | InEA_modVal | LT-95419 | LL11 |  |  | Standard | Updated for DEER2017 via Qualifier | 1 | 1 | 0 | Deemed Ex Ante Team |  | Updated for DEER2017 via Qualifier |  | Updated to indicate claim/filing status
5187 | R-In-LED-A19(18w)-dWP35 | Residential Indoor General Lighting: LED Lamp replaces pre-existing standard lighting Wattage. Measure includes Code case. Impacts: CFL-based HOU (varies by BldgType) | DEER2017 | Lighting Disposition | 2020-11-24 16:30 | Res-Iltg-dWatt-CFL | NonDEER | Scaled | BaseRatio | 0 | 0 | None |  | 0 |  | 1 | Res | Any | Lighting | InGen-CFL | Ltg_Lamp | LED_lamp |  | ILtg-Res-LED-20000hr | LED A19 Basecase, Total Watts = 2.96 x Msr Watts | LED A19 Basecase, Total Watts = 2.96 x Msr Watts | LED Lamp: A19, 18 Watts, non-dimmable | LEDratio0296 | LEDratio0296 | LED-A19(18w) | Available |  | 0 | 0 | Disposition: MeasuresList-October312014.xlsx | RobNc |  |  |  | DEER131417 | 2013-01-01 | 2017-06-30 | InEA_modVal |  | LL12 |  |  | Standard | Updated for DEER2017 via Qualifier | 1 | 1 | 0 | Deemed Ex Ante Team |  | Updated for DEER2017 via Qualifier |  | Updated to indicate claim/filing status
5188 | R-In-LED-A19(19w)-dWP37 | Residential Indoor General Lighting: LED Lamp replaces pre-existing standard lighting Wattage. Measure includes Code case. Impacts: CFL-based HOU (varies by BldgType) | DEER2017 | Lighting Disposition | 2020-11-24 16:30 | Res-Iltg-dWatt-CFL | NonDEER | Scaled | BaseRatio | 0 | 0 | None |  | 0 |  | 1 | Res | Any | Lighting | InGen-CFL | Ltg_Lamp | LED_lamp |  | ILtg-Res-LED-20000hr | LED A19 Basecase, Total Watts = 2.96 x Msr Watts | LED A19 Basecase, Total Watts = 2.96 x Msr Watts | LED Lamp: A19, 19 Watts, non-dimmable | LEDratio0296 | LEDratio0296 | LED-A19(19w) | Available |  | 0 | 0 | Disposition: MeasuresList-October312014.xlsx | RobNc |  |  |  | DEER131417 | 2013-01-01 | 2017-06-30 | InEA_modVal | LT-43162 | LL13 |  |  | Standard | Updated for DEER2017 via Qualifier | 1 | 1 | 0 | Deemed Ex Ante Team |  | Updated for DEER2017 via Qualifier |  | Updated to indicate claim/filing status
5189 | R-In-LED-A19(20w)-dWP39 | Residential Indoor General Lighting: LED Lamp replaces pre-existing standard lighting Wattage. Measure includes Code case. Impacts: CFL-based HOU (varies by BldgType) | DEER2017 | Lighting Disposition | 2020-11-24 16:30 | Res-Iltg-dWatt-CFL | NonDEER | Scaled | BaseRatio | 0 | 0 | None |  | 0 |  | 1 | Res | Any | Lighting | InGen-CFL | Ltg_Lamp | LED_lamp |  | ILtg-Res-LED-20000hr | LED A19 Basecase, Total Watts = 2.96 x Msr Watts | LED A19 Basecase, Total Watts = 2.96 x Msr Watts | LED Lamp: A19, 20 Watts, non-dimmable | LEDratio0296 | LEDratio0296 | LED-A19(20w) | Available |  | 0 | 0 | Disposition: MeasuresList-October312014.xlsx | RobNc |  |  |  | DEER131417 | 2013-01-01 | 2017-06-30 | InEA_modVal | LT-62527 | LL14 |  |  | Standard | Updated for DEER2017 via Qualifier | 1 | 1 | 0 | Deemed Ex Ante Team |  | Updated for DEER2017 via Qualifier |  | Updated to indicate claim/filing status
5190 | R-In-LED-A19(21w)-dWP41 | Residential Indoor General Lighting: LED Lamp replaces pre-existing standard lighting Wattage. Measure includes Code case. Impacts: CFL-based HOU (varies by BldgType) | DEER2017 | Lighting Disposition | 2020-11-24 16:30 | Res-Iltg-dWatt-CFL | NonDEER | Scaled | BaseRatio | 0 | 0 | None |  | 0 |  | 1 | Res | Any | Lighting | InGen-CFL | Ltg_Lamp | LED_lamp |  | ILtg-Res-LED-20000hr | LED A19 Basecase, Total Watts = 2.96 x Msr Watts | LED A19 Basecase, Total Watts = 2.96 x Msr Watts | LED Lamp: A19, 21 Watts, non-dimmable | LEDratio0296 | LEDratio0296 | LED-A19(21w) | Available |  | 0 | 0 | Disposition: MeasuresList-October312014.xlsx | RobNc |  |  |  | DEER131417 | 2013-01-01 | 2017-06-30 | InEA_modVal |  | LL15 |  |  | Standard | Updated for DEER2017 via Qualifier | 1 | 1 | 0 | Deemed Ex Ante Team |  | Updated for DEER2017 via Qualifier |  | Updated to indicate claim/filing status
5191 | R-In-LED-A19(22w)-dWP43 | Residential Indoor General Lighting: LED Lamp replaces pre-existing standard lighting Wattage. Measure includes Code case. Impacts: CFL-based HOU (varies by BldgType) | DEER2017 | Lighting Disposition | 2020-11-24 16:30 | Res-Iltg-dWatt-CFL | NonDEER | Scaled | BaseRatio | 0 | 0 | None |  | 0 |  | 1 | Res | Any | Lighting | InGen-CFL | Ltg_Lamp | LED_lamp |  | ILtg-Res-LED-20000hr | LED A19 Basecase, Total Watts = 2.96 x Msr Watts | LED A19 Basecase, Total Watts = 2.96 x Msr Watts | LED Lamp: A19, 22 Watts, non-dimmable | LEDratio0296 | LEDratio0296 | LED-A19(22w) | Available |  | 0 | 0 | Disposition: MeasuresList-October312014.xlsx | RobNc |  |  |  | DEER131417 | 2013-01-01 | 2017-06-30 | InEA_modVal |  | LL16 |  |  | Standard | Updated for DEER2017 via Qualifier | 1 | 1 | 0 | Deemed Ex Ante Team |  | Updated for DEER2017 via Qualifier |  | Updated to indicate claim/filing status
5192 | R-In-LED-A19(23w)-dWP45 | Residential Indoor General Lighting: LED Lamp replaces pre-existing standard lighting Wattage. Measure includes Code case. Impacts: CFL-based HOU (varies by BldgType) | DEER2017 | Lighting Disposition | 2020-11-24 16:30 | Res-Iltg-dWatt-CFL | NonDEER | Scaled | BaseRatio | 0 | 0 | None |  | 0 |  | 1 | Res | Any | Lighting | InGen-CFL | Ltg_Lamp | LED_lamp |  | ILtg-Res-LED-20000hr | LED A19 Basecase, Total Watts = 2.96 x Msr Watts | LED A19 Basecase, Total Watts = 2.96 x Msr Watts | LED Lamp: A19, 23 Watts, non-dimmable | LEDratio0296 | LEDratio0296 | LED-A19(23w) | Available |  | 0 | 0 | Disposition: MeasuresList-October312014.xlsx | RobNc |  |  |  | DEER131417 | 2013-01-01 | 2017-06-30 | InEA_modVal |  | LL17 |  |  | Standard | Updated for DEER2017 via Qualifier | 1 | 1 | 0 | Deemed Ex Ante Team |  | Updated for DEER2017 via Qualifier |  | Updated to indicate claim/filing status
5193 | R-In-LED-A19(24w)-dWP47 | Residential Indoor General Lighting: LED Lamp replaces pre-existing standard lighting Wattage. Measure includes Code case. Impacts: CFL-based HOU (varies by BldgType) | DEER2017 | Lighting Disposition | 2020-11-24 16:30 | Res-Iltg-dWatt-CFL | NonDEER | Scaled | BaseRatio | 0 | 0 | None |  | 0 |  | 1 | Res | Any | Lighting | InGen-CFL | Ltg_Lamp | LED_lamp |  | ILtg-Res-LED-20000hr | LED A19 Basecase, Total Watts = 2.96 x Msr Watts | LED A19 Basecase, Total Watts = 2.96 x Msr Watts | LED Lamp: A19, 24 Watts, non-dimmable | LEDratio0296 | LEDratio0296 | LED-A19(24w) | Available |  | 0 | 0 | Disposition: MeasuresList-October312014.xlsx | RobNc |  |  |  | DEER131417 | 2013-01-01 | 2017-06-30 | InEA_modVal |  | LL18 |  |  | Standard | Updated for DEER2017 via Qualifier | 1 | 1 | 0 | Deemed Ex Ante Team |  | Updated for DEER2017 via Qualifier |  | Updated to indicate claim/filing status
5194 | R-In-LED-A19(25w)-dWP49 | Residential Indoor General Lighting: LED Lamp replaces pre-existing standard lighting Wattage. Measure includes Code case. Impacts: CFL-based HOU (varies by BldgType) | DEER2017 | Lighting Disposition | 2020-11-24 16:30 | Res-Iltg-dWatt-CFL | NonDEER | Scaled | BaseRatio | 0 | 0 | None |  | 0 |  | 1 | Res | Any | Lighting | InGen-CFL | Ltg_Lamp | LED_lamp |  | ILtg-Res-LED-20000hr | LED A19 Basecase, Total Watts = 2.96 x Msr Watts | LED A19 Basecase, Total Watts = 2.96 x Msr Watts | LED Lamp: A19, 25 Watts, non-dimmable | LEDratio0296 | LEDratio0296 | LED-A19(25w) | Available | WP source e.g.: SCE13LG106r0 | 0 | 0 | Disposition: MeasuresList-October312014.xlsx | RobNc |  |  |  | DEER131417 | 2013-01-01 | 2017-06-30 | InEA_modVal |  | LL19 |  |  | Standard | Updated for DEER2017 via Qualifier | 1 | 1 | 0 | Deemed Ex Ante Team |  | Updated for DEER2017 via Qualifier |  | Updated to indicate claim/filing status
5195 | R-In-LED-A19(35w)-dWP68 | Residential Indoor General Lighting: LED Lamp replaces pre-existing standard lighting Wattage. Measure includes Code case. Impacts: CFL-based HOU (varies by BldgType) | DEER2017 | Lighting Disposition | 2020-11-24 16:30 | Res-Iltg-dWatt-CFL | NonDEER | Scaled | BaseRatio | 0 | 0 | None |  | 0 |  | 1 | Res | Any | Lighting | InGen-CFL | Ltg_Lamp | LED_lamp |  | ILtg-Res-LED-20000hr | LED A19 Basecase, Total Watts = 2.96 x Msr Watts | LED A19 Basecase, Total Watts = 2.96 x Msr Watts | LED Lamp: A19, 35 Watts, non-dimmable | LEDratio0296 | LEDratio0296 | LED-A19(35w) | Available | Not Used by Oct 2014 disposition. May 2014 disposition used this measure in error; the Measure Technology is 25w | 0 | 0 | Disposition: MeasuresList-October312014.xlsx | RobNc |  |  |  | DEER131417 | 2013-01-01 | 2017-06-30 | InEA_modVal |  |  |  |  | Standard | Updated for DEER2017 via Qualifier | 1 | 1 | 0 | Deemed Ex Ante Team |  | Updated for DEER2017 via Qualifier |  | Updated to indicate claim/filing status
5196 | R-In-LED-A19(4w)-dWP7 | Residential Indoor General Lighting: LED Lamp replaces pre-existing standard lighting Wattage. Measure includes Code case. Impacts: CFL-based HOU (varies by BldgType) | DEER2017 | Lighting Disposition | 2020-11-24 16:30 | Res-Iltg-dWatt-CFL | NonDEER | Scaled | BaseRatio | 0 | 0 | None |  | 0 |  | 1 | Res | Any | Lighting | InGen-CFL | Ltg_Lamp | LED_lamp |  | ILtg-Res-LED-20000hr | LED A19 Basecase, Total Watts = 2.96 x Msr Watts | LED A19 Basecase, Total Watts = 2.96 x Msr Watts | LED Lamp: A19, 4 Watts, non-dimmable | LEDratio0296 | LEDratio0296 | LED-A19(4w) | Available | WP source e.g.: SCE13LG106r1 | 0 | 0 | Disposition: MeasuresList-October312014.xlsx | RobNc |  |  |  | DEER131417 | 2013-01-01 | 2017-06-30 | InEA_modVal | LT-12834 |  |  |  | Standard | Updated for DEER2017 via Qualifier | 1 | 1 | 0 | Deemed Ex Ante Team |  | Updated for DEER2017 via Qualifier |  | Updated to indicate claim/filing status
5197 | R-In-LED-A19(5w)-dWP9 | Residential Indoor General Lighting: LED Lamp replaces pre-existing standard lighting Wattage. Measure includes Code case. Impacts: CFL-based HOU (varies by BldgType) | DEER2017 | Lighting Disposition | 2020-11-24 16:30 | Res-Iltg-dWatt-CFL | NonDEER | Scaled | BaseRatio | 0 | 0 | None |  | 0 |  | 1 | Res | Any | Lighting | InGen-CFL | Ltg_Lamp | LED_lamp |  | ILtg-Res-LED-20000hr | LED A19 Basecase, Total Watts = 2.96 x Msr Watts | LED A19 Basecase, Total Watts = 2.96 x Msr Watts | LED Lamp: A19, 5 Watts, non-dimmable | LEDratio0296 | LEDratio0296 | LED-A19(5w) | Available | WP source e.g.: WPSDGENRLG0106r2 | 0 | 0 | Disposition: MeasuresList-October312014.xlsx | RobNc |  |  |  | DEER131417 | 2013-01-01 | 2017-06-30 | InEA_modVal |  |  |  |  | Standard | Updated for DEER2017 via Qualifier | 1 | 1 | 0 | Deemed Ex Ante Team |  | Updated for DEER2017 via Qualifier |  | Updated to indicate claim/filing status
5198 | R-In-LED-A19(6w)-dWP11 | Residential Indoor General Lighting: LED Lamp replaces pre-existing standard lighting Wattage. Measure includes Code case. Impacts: CFL-based HOU (varies by BldgType) | DEER2017 | Lighting Disposition | 2020-11-24 16:30 | Res-Iltg-dWatt-CFL | NonDEER | Scaled | BaseRatio | 0 | 0 | None |  | 0 |  | 1 | Res | Any | Lighting | InGen-CFL | Ltg_Lamp | LED_lamp |  | ILtg-Res-LED-20000hr | LED A19 Basecase, Total Watts = 2.96 x Msr Watts | LED A19 Basecase, Total Watts = 2.96 x Msr Watts | LED Lamp: A19, 6 Watts, non-dimmable | LEDratio0296 | LEDratio0296 | LED-A19(6w) | Available |  | 0 | 0 | Disposition: MeasuresList-October312014.xlsx | RobNc |  |  |  | DEER131417 | 2013-01-01 | 2017-06-30 | InEA_modVal | LT-45662 | LL01 |  |  | Standard | Updated for DEER2017 via Qualifier | 1 | 1 | 0 | Deemed Ex Ante Team |  | Updated for DEER2017 via Qualifier |  | Updated to indicate claim/filing status
5199 | R-In-LED-A19(7w)-dWP13 | Residential Indoor General Lighting: LED Lamp replaces pre-existing standard lighting Wattage. Measure includes Code case. Impacts: CFL-based HOU (varies by BldgType) | DEER2017 | Lighting Disposition | 2020-11-24 16:30 | Res-Iltg-dWatt-CFL | NonDEER | Scaled | BaseRatio | 0 | 0 | None |  | 0 |  | 1 | Res | Any | Lighting | InGen-CFL | Ltg_Lamp | LED_lamp |  | ILtg-Res-LED-20000hr | LED A19 Basecase, Total Watts = 2.96 x Msr Watts | LED A19 Basecase, Total Watts = 2.96 x Msr Watts | LED Lamp: A19, 7 Watts, non-dimmable | LEDratio0296 | LEDratio0296 | LED-A19(7w) | Available | WP source e.g.: WPSDGENRLG0106r2 | 0 | 0 | Disposition: MeasuresList-October312014.xlsx | RobNc |  |  |  | DEER131417 | 2013-01-01 | 2017-06-30 | InEA_modVal |  |  |  |  | Standard | Updated for DEER2017 via Qualifier | 1 | 1 | 0 | Deemed Ex Ante Team |  | Updated for DEER2017 via Qualifier |  | Updated to indicate claim/filing status
5200 | R-In-LED-A19(8w)-dWP15 | Residential Indoor General Lighting: LED Lamp replaces pre-existing standard lighting Wattage. Measure includes Code case. Impacts: CFL-based HOU (varies by BldgType) | DEER2017 | Lighting Disposition | 2020-11-24 16:30 | Res-Iltg-dWatt-CFL | NonDEER | Scaled | BaseRatio | 0 | 0 | None |  | 0 |  | 1 | Res | Any | Lighting | InGen-CFL | Ltg_Lamp | LED_lamp |  | ILtg-Res-LED-20000hr | LED A19 Basecase, Total Watts = 2.96 x Msr Watts | LED A19 Basecase, Total Watts = 2.96 x Msr Watts | LED Lamp: A19, 8 Watts, non-dimmable | LEDratio0296 | LEDratio0296 | LED-A19(8w) | Available |  | 0 | 0 | Disposition: MeasuresList-October312014.xlsx | RobNc |  |  |  | DEER131417 | 2013-01-01 | 2017-06-30 | InEA_modVal | LT-22929 | LL02 |  |  | Standard | Updated for DEER2017 via Qualifier | 1 | 1 | 0 | Deemed Ex Ante Team |  | Updated for DEER2017 via Qualifier |  | Updated to indicate claim/filing status
5201 | R-In-LED-A19(9w)-dWP17 | Residential Indoor General Lighting: LED Lamp replaces pre-existing standard lighting Wattage. Measure includes Code case. Impacts: CFL-based HOU (varies by BldgType) | DEER2017 | Lighting Disposition | 2020-11-24 16:30 | Res-Iltg-dWatt-CFL | NonDEER | Scaled | BaseRatio | 0 | 0 | None |  | 0 |  | 1 | Res | Any | Lighting | InGen-CFL | Ltg_Lamp | LED_lamp |  | ILtg-Res-LED-20000hr | LED A19 Basecase, Total Watts = 2.96 x Msr Watts | LED A19 Basecase, Total Watts = 2.96 x Msr Watts | LED Lamp: A19, 9 Watts, non-dimmable | LEDratio0296 | LEDratio0296 | LED-A19(9w) | Available |  | 0 | 0 | Disposition: MeasuresList-October312014.xlsx | RobNc |  |  |  | DEER131417 | 2013-01-01 | 2017-06-30 | InEA_modVal | LT-54980 | LL03 |  |  | Standard | Updated for DEER2017 via Qualifier | 1 | 1 | 0 | Deemed Ex Ante Team |  | Updated for DEER2017 via Qualifier |  | Updated to indicate claim/filing status
5202 | R-In-LED-BR(11w)-dWP37 | Residential Indoor General Lighting: LED Lamp replaces pre-existing standard lighting Wattage. Measure includes Code case. Impacts: CFL-based HOU (varies by BldgType) | DEER2011 | Lighting Disposition | 2020-11-24 16:30 | Res-Iltg-dWatt-CFL | NonDEER | Scaled | BaseRatio | 0 | 0 | None |  | 0 |  | 1 | Res | Any | Lighting | InGen-CFL | Ltg_Lamp | LED_lamp |  | ILtg-Res-LED-20000hr | LED R/BR Basecase, Total Watts = 4.40 x Msr Watts | LED R/BR Basecase, Total Watts = 4.40 x Msr Watts | LED Lamp: BR, 11 Watts, non-dimmable | LEDratio0440 | LEDratio0440 | LED-BR(11w) | Available | WP source: PGECOLTG177r1. For use prior to July 1, 2014 only. | 0 | 0 | Disposition: MeasuresList-October312014.xlsx | RobNc |  |  |  | None | 2013-01-01 | 2014-06-30 | InEA_modVal |  |  |  |  | Standard |  | 1 | 1 | 0 | Deemed Ex Ante Team |  |  |  | Updated to indicate claim/filing status
5203 | R-In-LED-BR(11w)-dWP41 | Residential Indoor General Lighting: LED Lamp replaces pre-existing standard lighting Wattage. Measure includes Code case. Impacts: CFL-based HOU (varies by BldgType) | DEER2017 | Lighting Disposition | 2020-11-24 16:30 | Res-Iltg-dWatt-CFL | NonDEER | Scaled | BaseRatio | 0 | 0 | None |  | 0 |  | 1 | Res | Any | Lighting | InGen-CFL | Ltg_Lamp | LED_lamp |  | ILtg-Res-LED-20000hr | LED R/BR Basecase greater than or equal to 11, less than 14 Watts, Total Watts = 4.80 x Msr Watts | LED R/BR Basecase greater than or equal to 11, less than 14 Watts, Total Watts = 4.80 x Msr Watts | LED Lamp: BR, 11 Watts, non-dimmable | LEDratio0480 | LEDratio0480 | LED-BR(11w) | Available | WP source: PGECOLTG177r2 | 0 | 0 | Disposition: MeasuresList-October312014.xlsx | RobNc |  |  |  | DEER1417 | 2014-07-01 | 2017-06-30 | InEA_modVal |  | L1072 |  |  | Standard | Updated for DEER2017 via Qualifier | 1 | 1 | 0 | Deemed Ex Ante Team |  | Updated for DEER2017 via Qualifier |  | Updated to indicate claim/filing status
5204 | R-In-LED-BR(14w)-dWP39 | Residential Indoor General Lighting: LED Lamp replaces pre-existing standard lighting Wattage. Measure includes Code case. Impacts: CFL-based HOU (varies by BldgType) | DEER2011 | Lighting Disposition | 2020-11-24 16:30 | Res-Iltg-dWatt-CFL | NonDEER | Scaled | BaseRatio | 0 | 0 | None |  | 0 |  | 1 | Res | Any | Lighting | InGen-CFL | Ltg_Lamp | LED_lamp |  | ILtg-Res-LED-20000hr | LED R/BR Basecase, Total Watts = 3.80 x Msr Watts | LED R/BR Basecase, Total Watts = 3.80 x Msr Watts | LED Lamp: BR, 14 Watts, non-dimmable | LEDratio0380 | LEDratio0380 | LED-BR(14w) | Available | WP source: PGECOLTG177r1. For use prior to July 1, 2014 only. | 0 | 0 | Disposition: MeasuresList-October312014.xlsx | RobNc |  |  |  | None | 2013-01-01 | 2014-06-30 | InEA_modVal |  |  |  |  | Standard |  | 1 | 1 | 0 | Deemed Ex Ante Team |  |  |  | Updated to indicate claim/filing status
5205 | R-In-LED-BR(14w)-dWP46 | Residential Indoor General Lighting: LED Lamp replaces pre-existing standard lighting Wattage. Measure includes Code case. Impacts: CFL-based HOU (varies by BldgType) | DEER2017 | Lighting Disposition | 2020-11-24 16:30 | Res-Iltg-dWatt-CFL | NonDEER | Scaled | BaseRatio | 0 | 0 | None |  | 0 |  | 1 | Res | Any | Lighting | InGen-CFL | Ltg_Lamp | LED_lamp |  | ILtg-Res-LED-20000hr | LED R/BR Basecase greater than or egual to 14 Watts, Total Watts = 4.34 x Msr Watts | LED R/BR Basecase greater than or egual to 14 Watts, Total Watts = 4.34 x Msr Watts | LED Lamp: BR, 14 Watts, non-dimmable | LEDratio0434 | LEDratio0434 | LED-BR(14w) | Available | WP source: PGECOLTG177r2 | 0 | 0 | Disposition: MeasuresList-October312014.xlsx | RobNc |  |  |  | DEER1417 | 2014-07-01 | 2017-06-30 | InEA_modVal |  | L1073 |  |  | Standard | Updated for DEER2017 via Qualifier | 1 | 1 | 0 | Deemed Ex Ante Team |  | Updated for DEER2017 via Qualifier |  | Updated to indicate claim/filing status
5206 | R-In-LED-BR(6w)-dWP21 | Residential Indoor General Lighting: LED Lamp replaces pre-existing standard lighting Wattage. Measure includes Code case. Impacts: CFL-based HOU (varies by BldgType) | DEER2011 | Lighting Disposition | 2020-11-24 16:30 | Res-Iltg-dWatt-CFL | NonDEER | Scaled | BaseRatio | 0 | 0 | None |  | 0 |  | 1 | Res | Any | Lighting | InGen-CFL | Ltg_Lamp | LED_lamp |  | ILtg-Res-LED-20000hr | LED BR Basecase, Total Watts = 4.56 x Msr Watts (pre 7/1/2015 only) | LED BR Basecase, Total Watts = 4.56 x Msr Watts (pre 7/1/2015 only) | LED Lamp: BR, 6 Watts, non-dimmable | LEDratio0456 | LEDratio0456 | LED-BR(6w) | Available | WP source: PGECOLTG177r1. For use prior to July 1, 2014 only. | 0 | 0 | Disposition: MeasuresList-October312014.xlsx | RobNc |  |  |  | None | 2013-01-01 | 2014-06-30 | InEA_modVal |  |  |  |  | Standard |  | 1 | 1 | 0 | Deemed Ex Ante Team |  |  |  | Updated to indicate claim/filing status
5207 | R-In-LED-BR(6w)-dWP30 | Residential Indoor General Lighting: LED Lamp replaces pre-existing standard lighting Wattage. Measure includes Code case. Impacts: CFL-based HOU (varies by BldgType) | DEER2017 | Lighting Disposition | 2020-11-24 16:30 | Res-Iltg-dWatt-CFL | NonDEER | Scaled | BaseRatio | 0 | 0 | None |  | 0 |  | 1 | Res | Any | Lighting | InGen-CFL | Ltg_Lamp | LED_lamp |  | ILtg-Res-LED-20000hr | LED R/BR Basecase less than 11 Watts, Total Watts = 6.09 x Msr Watts | LED R/BR Basecase less than 11 Watts, Total Watts = 6.09 x Msr Watts | LED Lamp: BR, 6 Watts, non-dimmable | LEDratio0609 | LEDratio0609 | LED-BR(6w) | Available | WP source: PGECOLTG177r2 | 0 | 0 | Disposition: MeasuresList-October312014.xlsx | RobNc |  |  |  | DEER1417 | 2014-07-01 | 2017-06-30 | InEA_modVal |  | L1071 |  |  | Standard | Updated for DEER2017 via Qualifier | 1 | 1 | 0 | Deemed Ex Ante Team |  | Updated for DEER2017 via Qualifier |  | Updated to indicate claim/filing status
5208 | R-In-LED-Candle(1.8w)-dWP11 | Residential Indoor General Lighting: LED Lamp replaces pre-existing standard lighting Wattage. Measure includes Code case. Impacts: CFL-based HOU (varies by BldgType) | DEER2017 | Lighting Disposition | 2020-11-24 16:30 | Res-Iltg-dWatt-CFL | NonDEER | Scaled | BaseRatio | 0 | 0 | None |  | 0 |  | 1 | Res | Any | Lighting | InGen-CFL | Ltg_Lamp | LED_lamp |  | ILtg-Res-LED-15000hr | LED Candelabra Basecase, Total Watts = 7.35 x Msr Watts | LED Candelabra Basecase, Total Watts = 7.35 x Msr Watts | LED Lamp: Candle, 1.8 Watts, non-dimmable | LEDratio0735 | LEDratio0735 | LED-Candle(1.8w) | Available | WP source e.g.: PGECOLTG163r2 | 0 | 0 | Disposition: MeasuresList-October312014.xlsx | RobNc |  |  |  | DEER131417 | 2013-01-01 | 2018-06-30 | InEA_modVal |  |  |  |  | Standard | Revise expiry date to 60/30/2018 Commission Staff direction 2018ScrewInLampSavignsMethods-11Dec2017.pdf | 1 | 1 | 0 | Deemed Ex Ante Team |  | Revise expiry date to 60/30/2018 Commission Staff direction 2018ScrewInLampSavignsMethods-11Dec2017.pdf |  | Updated to indicate claim/filing status
5209 | R-In-LED-Candle(1w)-dWP6 | Residential Indoor General Lighting: LED Lamp replaces pre-existing standard lighting Wattage. Measure includes Code case. Impacts: CFL-based HOU (varies by BldgType) | DEER2017 | Lighting Disposition | 2020-11-24 16:30 | Res-Iltg-dWatt-CFL | NonDEER | Scaled | BaseRatio | 0 | 0 | None |  | 0 |  | 1 | Res | Any | Lighting | InGen-CFL | Ltg_Lamp | LED_lamp |  | ILtg-Res-LED-15000hr | LED Candelabra Basecase, Total Watts = 7.35 x Msr Watts | LED Candelabra Basecase, Total Watts = 7.35 x Msr Watts | LED Lamp: Candle, 1 Watts, non-dimmable | LEDratio0735 | LEDratio0735 | LED-Candle(1w) | Available | WP source e.g.: SCE13LG106rx | 0 | 0 | Disposition: MeasuresList-October312014.xlsx | RobNc |  |  |  | DEER131417 | 2013-01-01 | 2018-06-30 | InEA_modVal |  |  |  |  | Standard | Revise expiry date to 60/30/2018 Commission Staff direction 2018ScrewInLampSavignsMethods-11Dec2017.pdf | 1 | 1 | 0 | Deemed Ex Ante Team |  | Revise expiry date to 60/30/2018 Commission Staff direction 2018ScrewInLampSavignsMethods-11Dec2017.pdf |  | Updated to indicate claim/filing status
5210 | R-In-LED-Candle(2w)-dWP12 | Residential Indoor General Lighting: LED Lamp replaces pre-existing standard lighting Wattage. Measure includes Code case. Impacts: CFL-based HOU (varies by BldgType) | DEER2017 | Lighting Disposition | 2020-11-24 16:30 | Res-Iltg-dWatt-CFL | NonDEER | Scaled | BaseRatio | 0 | 0 | None |  | 0 |  | 1 | Res | Any | Lighting | InGen-CFL | Ltg_Lamp | LED_lamp |  | ILtg-Res-LED-15000hr | LED Candelabra Basecase, Total Watts = 7.35 x Msr Watts | LED Candelabra Basecase, Total Watts = 7.35 x Msr Watts | LED Lamp: Candle, 2 Watts, non-dimmable | LEDratio0735 | LEDratio0735 | LED-Candle(2w) | Available | WP source e.g.: SCE13LG106rx. Also used by PGECOLTG163r3 (starting July 1, 2014). | 0 | 0 | Disposition: MeasuresList-October312014.xlsx | RobNc |  |  |  | DEER131417 | 2013-01-01 | 2018-06-30 | InEA_modVal |  | L043 |  |  | Standard | Revise expiry date to 60/30/2018 Commission Staff direction 2018ScrewInLampSavignsMethods-11Dec2017.pdf | 1 | 1 | 0 | Deemed Ex Ante Team |  | Revise expiry date to 60/30/2018 Commission Staff direction 2018ScrewInLampSavignsMethods-11Dec2017.pdf |  | Updated to indicate claim/filing status
5211 | R-In-LED-Candle(3w)-dWP19 | Residential Indoor General Lighting: LED Lamp replaces pre-existing standard lighting Wattage. Measure includes Code case. Impacts: CFL-based HOU (varies by BldgType) | DEER2017 | Lighting Disposition | 2020-11-24 16:30 | Res-Iltg-dWatt-CFL | NonDEER | Scaled | BaseRatio | 0 | 0 | None |  | 0 |  | 1 | Res | Any | Lighting | InGen-CFL | Ltg_Lamp | LED_lamp |  | ILtg-Res-LED-15000hr | LED Candelabra Basecase, Total Watts = 7.35 x Msr Watts | LED Candelabra Basecase, Total Watts = 7.35 x Msr Watts | LED Lamp: Candle, 3 Watts, non-dimmable | LEDratio0735 | LEDratio0735 | LED-Candle(3w) | Available | WP source e.g.: PGECOLTG163r2 | 0 | 0 | Disposition: MeasuresList-October312014.xlsx | RobNc |  |  |  | DEER131417 | 2013-01-01 | 2018-06-30 | InEA_modVal |  | LC108 |  |  | Standard | Revise expiry date to 60/30/2018 Commission Staff direction 2018ScrewInLampSavignsMethods-11Dec2017.pdf | 1 | 1 | 0 | Deemed Ex Ante Team |  | Revise expiry date to 60/30/2018 Commission Staff direction 2018ScrewInLampSavignsMethods-11Dec2017.pdf |  | Updated to indicate claim/filing status
5212 | R-In-LED-Candle(4w)-dWP25 | Residential Indoor General Lighting: LED Lamp replaces pre-existing standard lighting Wattage. Measure includes Code case. Impacts: CFL-based HOU (varies by BldgType) | DEER2017 | Lighting Disposition | 2020-11-24 16:30 | Res-Iltg-dWatt-CFL | NonDEER | Scaled | BaseRatio | 0 | 0 | None |  | 0 |  | 1 | Res | Any | Lighting | InGen-CFL | Ltg_Lamp | LED_lamp |  | ILtg-Res-LED-15000hr | LED Candelabra Basecase, Total Watts = 7.35 x Msr Watts | LED Candelabra Basecase, Total Watts = 7.35 x Msr Watts | LED Lamp: Candle, 4 Watts, non-dimmable | LEDratio0735 | LEDratio0735 | LED-Candle(4w) | Available | WP source e.g.: SCE13LG106rx | 0 | 0 | Disposition: MeasuresList-October312014.xlsx | RobNc |  |  |  | DEER131417 | 2013-01-01 | 2018-06-30 | InEA_modVal |  |  |  |  | Standard | Revise expiry date to 60/30/2018 Commission Staff direction 2018ScrewInLampSavignsMethods-11Dec2017.pdf | 1 | 1 | 0 | Deemed Ex Ante Team |  | Revise expiry date to 60/30/2018 Commission Staff direction 2018ScrewInLampSavignsMethods-11Dec2017.pdf |  | Updated to indicate claim/filing status
5213 | R-In-LED-Candle(5w)-dWP31 | Residential Indoor General Lighting: LED Lamp replaces pre-existing standard lighting Wattage. Measure includes Code case. Impacts: CFL-based HOU (varies by BldgType) | DEER2017 | Lighting Disposition | 2020-11-24 16:30 | Res-Iltg-dWatt-CFL | NonDEER | Scaled | BaseRatio | 0 | 0 | None |  | 0 |  | 1 | Res | Any | Lighting | InGen-CFL | Ltg_Lamp | LED_lamp |  | ILtg-Res-LED-15000hr | LED Candelabra Basecase, Total Watts = 7.35 x Msr Watts | LED Candelabra Basecase, Total Watts = 7.35 x Msr Watts | LED Lamp: Candle, 5 Watts, non-dimmable | LEDratio0735 | LEDratio0735 | LED-Candle(5w) | Available | WP source e.g.: SCE13LG106rx | 0 | 0 | Disposition: MeasuresList-October312014.xlsx | RobNc |  |  |  | DEER131417 | 2013-01-01 | 2018-06-30 | InEA_modVal |  |  |  |  | Standard | Revise expiry date to 60/30/2018 Commission Staff direction 2018ScrewInLampSavignsMethods-11Dec2017.pdf | 1 | 1 | 0 | Deemed Ex Ante Team |  | Revise expiry date to 60/30/2018 Commission Staff direction 2018ScrewInLampSavignsMethods-11Dec2017.pdf |  | Updated to indicate claim/filing status
5214 | R-In-LED-CanRet(10w)-dWP24 | Residential Indoor General Lighting: LED Lamp replaces pre-existing standard lighting Wattage. Measure includes Code case. Impacts: CFL-based HOU (varies by BldgType) | DEER2017 | Lighting Disposition | 2020-11-24 16:30 | Res-Iltg-dWatt-CFL | NonDEER | Scaled | BaseRatio | 0 | 0 | None |  | 0 |  | 1 | Res | Any | Lighting | InGen-CFL | Ltg_Lamp | LED_lamp |  | ILtg-Res-LED-20000hr | LED PAR30 Basecase, Total Watts = 3.42 x Msr Watts | LED PAR30 Basecase, Total Watts = 3.42 x Msr Watts | LED Lamp: CanRet, 10 Watts, non-dimmable | LEDratio0342 | LEDratio0342 | LED-CanRet(10w) | Available |  | 0 | 0 | Disposition: MeasuresList-October312014.xlsx | RobNc |  |  |  | DEER131417 | 2013-01-01 | 2018-06-30 | InEA_modVal | LT-89884 | L1069 |  |  | Standard | Remove expiry date per Commission Staff direction 2018ScrewInLampSavignsMethods-11Dec2017.pdf | 1 | 1 | 0 | Deemed Ex Ante Team |  | Remove expiry date per Commission Staff direction 2018ScrewInLampSavignsMethods-11Dec2017.pdf |  | Updated to indicate claim/filing status
5215 | R-In-LED-CanRet(10w)-dWP38 | Residential Indoor General Lighting: LED Lamp replaces Incandescent Lamp. Measure includes Code case. Impacts: CFL-based HOU (varies by BldgType) | DEER2017 | Lighting Disposition | 2020-11-24 16:30 | Res-Iltg-dWatt-CFL | NonDEER | Scaled | Delta |  |  | None |  | 0 |  | 1 | Res | Any | Lighting | InGen-CFL | Ltg_Lamp | LED_lamp |  | ILtg-Res-LED-20000hr |  |  |  | Incan(48.5w) | Incan(48.5w) | LED-CanRet(10w) | Available | WP source e.g.: PGECOLTG175r0 | 0 | 0 | Disposition: MeasuresList-October312014.xlsx | RobNc |  | ILtg-Incand-Res |  | DEER131417 | 2013-01-01 | 2018-06-30 | [5 empty] | Standard | Updated for DEER2017 via Qualifier | 1 | 1 | 0 | Deemed Ex Ante Team |  | Updated for DEER2017 via Qualifier |  | Updated to indicate claim/filing status
5216 | R-In-LED-CanRet(11w)-dWP26 | Residential Indoor General Lighting: LED Lamp replaces pre-existing standard lighting Wattage. Measure includes Code case. Impacts: CFL-based HOU (varies by BldgType) | DEER2017 | Lighting Disposition | 2020-11-24 16:30 | Res-Iltg-dWatt-CFL | NonDEER | Scaled | BaseRatio | 0 | 0 | None |  | 0 |  | 1 | Res | Any | Lighting | InGen-CFL | Ltg_Lamp | LED_lamp |  | ILtg-Res-LED-20000hr | LED PAR30 Basecase, Total Watts = 3.42 x Msr Watts | LED PAR30 Basecase, Total Watts = 3.42 x Msr Watts | LED Lamp: CanRet, 11 Watts, non-dimmable | LEDratio0342 | LEDratio0342 | LED-CanRet(11w) | Available | WP source e.g.: WPSDGENRLG0106r2 | 0 | 0 | Disposition: MeasuresList-October312014.xlsx | RobNc |  |  |  | DEER131417 | 2013-01-01 | 2018-06-30 | InEA_modVal |  |  |  |  | Standard | Remove expiry date per Commission Staff direction 2018ScrewInLampSavignsMethods-11Dec2017.pdf | 1 | 1 | 0 | Deemed Ex Ante Team |  | Remove expiry date per Commission Staff direction 2018ScrewInLampSavignsMethods-11Dec2017.pdf |  | Updated to indicate claim/filing status
5217 | R-In-LED-CanRet(12w)-dWP29 | Residential Indoor General Lighting: LED Lamp replaces pre-existing standard lighting Wattage. Measure includes Code case. Impacts: CFL-based HOU (varies by BldgType) | DEER2017 | Lighting Disposition | 2020-11-24 16:30 | Res-Iltg-dWatt-CFL | NonDEER | Scaled | BaseRatio | 0 | 0 | None |  | 0 |  | 1 | Res | Any | Lighting | InGen-CFL | Ltg_Lamp | LED_lamp |  | ILtg-Res-LED-20000hr | LED PAR30 Basecase, Total Watts = 3.42 x Msr Watts | LED PAR30 Basecase, Total Watts = 3.42 x Msr Watts | LED Lamp: CanRet, 12 Watts, non-dimmable | LEDratio0342 | LEDratio0342 | LED-CanRet(12w) | Available | WP source e.g.: WPSDGENRLG0106r2 | 0 | 0 | Disposition: MeasuresList-October312014.xlsx | RobNc |  |  |  | DEER131417 | 2013-01-01 | 2018-06-30 | InEA_modVal |  |  |  |  | Standard | Remove expiry date per Commission Staff direction 2018ScrewInLampSavignsMethods-11Dec2017.pdf | 1 | 1 | 0 | Deemed Ex Ante Team |  | Remove expiry date per Commission Staff direction 2018ScrewInLampSavignsMethods-11Dec2017.pdf |  | Updated to indicate claim/filing status
5218 | R-In-LED-CanRet(13w)-dWP31 | Residential Indoor General Lighting: LED Lamp replaces pre-existing standard lighting Wattage. Measure includes Code case. Impacts: CFL-based HOU (varies by BldgType) | DEER2017 | Lighting Disposition | 2020-11-24 16:30 | Res-Iltg-dWatt-CFL | NonDEER | Scaled | BaseRatio | 0 | 0 | None |  | 0 |  | 1 | Res | Any | Lighting | InGen-CFL | Ltg_Lamp | LED_lamp |  | ILtg-Res-LED-20000hr | LED PAR30 Basecase, Total Watts = 3.42 x Msr Watts | LED PAR30 Basecase, Total Watts = 3.42 x Msr Watts | LED Lamp: CanRet, 13 Watts, non-dimmable | LEDratio0342 | LEDratio0342 | LED-CanRet(13w) | Available | WP source e.g.: WPSDGENRLG0106r2 | 0 | 0 | Disposition: MeasuresList-October312014.xlsx | RobNc |  |  |  | DEER131417 | 2013-01-01 | 2018-06-30 | InEA_modVal |  |  |  |  | Standard | Remove expiry date per Commission Staff direction 2018ScrewInLampSavignsMethods-11Dec2017.pdf | 1 | 1 | 0 | Deemed Ex Ante Team |  | Remove expiry date per Commission Staff direction 2018ScrewInLampSavignsMethods-11Dec2017.pdf |  | Updated to indicate claim/filing status
5219 | R-In-LED-CanRet(14w)-dWP33 | Residential Indoor General Lighting: LED Lamp replaces pre-existing standard lighting Wattage. Measure includes Code case. Impacts: CFL-based HOU (varies by BldgType) | DEER2017 | Lighting Disposition | 2020-11-24 16:30 | Res-Iltg-dWatt-CFL | NonDEER | Scaled | BaseRatio | 0 | 0 | None |  | 0 |  | 1 | Res | Any | Lighting | InGen-CFL | Ltg_Lamp | LED_lamp |  | ILtg-Res-LED-20000hr | LED PAR30 Basecase, Total Watts = 3.42 x Msr Watts | LED PAR30 Basecase, Total Watts = 3.42 x Msr Watts | LED Lamp: CanRet, 14 Watts, non-dimmable | LEDratio0342 | LEDratio0342 | LED-CanRet(14w) | Available | WP source e.g.: WPSDGENRLG0106r2 | 0 | 0 | Disposition: MeasuresList-October312014.xlsx | RobNc |  |  |  | DEER131417 | 2013-01-01 | 2018-06-30 | InEA_modVal |  |  |  |  | Standard | Remove expiry date per Commission Staff direction 2018ScrewInLampSavignsMethods-11Dec2017.pdf | 1 | 1 | 0 | Deemed Ex Ante Team |  | Remove expiry date per Commission Staff direction 2018ScrewInLampSavignsMethods-11Dec2017.pdf |  | Updated to indicate claim/filing status
5220 | R-In-LED-CanRet(15w)-dWP36 | Residential Indoor General Lighting: LED Lamp replaces pre-existing standard lighting Wattage. Measure includes Code case. Impacts: CFL-based HOU (varies by BldgType) | DEER2017 | Lighting Disposition | 2020-11-24 16:30 | Res-Iltg-dWatt-CFL | NonDEER | Scaled | BaseRatio | 0 | 0 | None |  | 0 |  | 1 | Res | Any | Lighting | InGen-CFL | Ltg_Lamp | LED_lamp |  | ILtg-Res-LED-20000hr | LED PAR30 Basecase, Total Watts = 3.42 x Msr Watts | LED PAR30 Basecase, Total Watts = 3.42 x Msr Watts | LED Lamp: CanRet, 15 Watts, non-dimmable | LEDratio0342 | LEDratio0342 | LED-CanRet(15w) | Available | WP source e.g.: WPSDGENRLG0106r2 | 0 | 0 | Disposition: MeasuresList-October312014.xlsx | RobNc |  |  |  | DEER131417 | 2013-01-01 | 2018-06-30 | InEA_modVal |  | L1070 |  |  | Standard | Remove expiry date per Commission Staff direction 2018ScrewInLampSavignsMethods-11Dec2017.pdf | 1 | 1 | 0 | Deemed Ex Ante Team |  | Remove expiry date per Commission Staff direction 2018ScrewInLampSavignsMethods-11Dec2017.pdf |  | Updated to indicate claim/filing status
5221 | R-In-LED-CanRet(15w)-dWP62 | Residential Indoor General Lighting: LED Lamp replaces Incandescent Lamp. Measure includes Code case. Impacts: CFL-based HOU (varies by BldgType) | DEER2017 | Lighting Disposition | 2020-11-24 16:30 | Res-Iltg-dWatt-CFL | NonDEER | Scaled | Delta |  |  | None |  | 0 |  | 1 | Res | Any | Lighting | InGen-CFL | Ltg_Lamp | LED_lamp |  | ILtg-Res-LED-20000hr |  |  |  | Incan(77w) | Incan(77w) | LED-CanRet(15w) | Available | WP source e.g.: PGECOLTG175r0 | 0 | 0 | Disposition: MeasuresList-October312014.xlsx | RobNc |  | ILtg-Incand-Res |  | DEER131417 | 2013-01-01 | 2018-06-30 | [5 empty] | Standard | Updated for DEER2017 via Qualifier | 1 | 1 | 0 | Deemed Ex Ante Team |  | Updated for DEER2017 via Qualifier |  | Updated to indicate claim/filing status
5222 | R-In-LED-CanRet(8w)-dWP19 | Residential Indoor General Lighting: LED Lamp replaces pre-existing standard lighting Wattage. Measure includes Code case. Impacts: CFL-based HOU (varies by BldgType) | DEER2017 | Lighting Disposition | 2020-11-24 16:30 | Res-Iltg-dWatt-CFL | NonDEER | Scaled | BaseRatio | 0 | 0 | None |  | 0 |  | 1 | Res | Any | Lighting | InGen-CFL | Ltg_Lamp | LED_lamp |  | ILtg-Res-LED-20000hr | LED PAR30 Basecase, Total Watts = 3.42 x Msr Watts | LED PAR30 Basecase, Total Watts = 3.42 x Msr Watts | LED Lamp: CanRet, 8 Watts, non-dimmable | LEDratio0342 | LEDratio0342 | LED-CanRet(8w) | Available | WP source e.g.: PGECOLTG175r0 | 0 | 0 | Disposition: MeasuresList-October312014.xlsx | RobNc |  |  |  | DEER131417 | 2013-01-01 | 2018-06-30 | InEA_modVal |  | L1068 |  |  | Standard | Remove expiry date per Commission Staff direction 2018ScrewInLampSavignsMethods-11Dec2017.pdf | 1 | 1 | 0 | Deemed Ex Ante Team |  | Remove expiry date per Commission Staff direction 2018ScrewInLampSavignsMethods-11Dec2017.pdf |  | Updated to indicate claim/filing status
5223 | R-In-LED-CanRet(8w)-dWP25 | Residential Indoor General Lighting: LED Lamp replaces Incandescent Lamp. Measure includes Code case. Impacts: CFL-based HOU (varies by BldgType) | DEER2017 | Lighting Disposition | 2020-11-24 16:30 | Res-Iltg-dWatt-CFL | NonDEER | Scaled | Delta |  |  | None |  | 0 |  | 1 | Res | Any | Lighting | InGen-CFL | Ltg_Lamp | LED_lamp |  | ILtg-Res-LED-20000hr |  |  |  | Incan(33w) | Incan(33w) | LED-CanRet(8w) | Available | WP source e.g.: PGECOLTG175r0 | 0 | 0 | Disposition: MeasuresList-October312014.xlsx | RobNc |  | ILtg-Incand-Res |  | DEER131417 | 2013-01-01 | 2018-06-30 | [5 empty] | Standard | Updated for DEER2017 via Qualifier | 1 | 1 | 0 | Deemed Ex Ante Team |  | Updated for DEER2017 via Qualifier |  | Updated to indicate claim/filing status
5224 | R-In-LED-CanRet(9w)-dWP21 | Residential Indoor General Lighting: LED Lamp replaces pre-existing standard lighting Wattage. Measure includes Code case. Impacts: CFL-based HOU (varies by BldgType) | DEER2017 | Lighting Disposition | 2020-11-24 16:30 | Res-Iltg-dWatt-CFL | NonDEER | Scaled | BaseRatio | 0 | 0 | None |  | 0 |  | 1 | Res | Any | Lighting | InGen-CFL | Ltg_Lamp | LED_lamp |  | ILtg-Res-LED-20000hr | LED PAR30 Basecase, Total Watts = 3.42 x Msr Watts | LED PAR30 Basecase, Total Watts = 3.42 x Msr Watts | LED Lamp: CanRet, 9 Watts, non-dimmable | LEDratio0342 | LEDratio0342 | LED-CanRet(9w) | Available | WP source e.g.: WPSDGENRLG0106r2 | 0 | 0 | Disposition: MeasuresList-October312014.xlsx | RobNc |  |  |  | DEER131417 | 2013-01-01 | 2018-06-30 | InEA_modVal |  |  |  |  | Standard | Remove expiry date per Commission Staff direction 2018ScrewInLampSavignsMethods-11Dec2017.pdf | 1 | 1 | 0 | Deemed Ex Ante Team |  | Remove expiry date per Commission Staff direction 2018ScrewInLampSavignsMethods-11Dec2017.pdf |  | Updated to indicate claim/filing status
5225 | R-In-LEDFixt(12.1w)-dWP23 | Residential Indoor General Lighting: LED Fixture replaces pre-existing standard lighting Wattage. Measure includes Code case. Impacts: CFL-based HOU (varies by BldgType) | DEER2017 | Lighting Disposition | 2020-11-24 16:30 | Res-Iltg-dWatt-CFL | NonDEER | Scaled | BaseRatio | 0 | 0 | None |  | 0 |  | 1 | Res | Any | Lighting | InGen-CFL | Ltg_Fixture | LED_fixt |  | ILtg-Res-LED-50000hr | LED A19 Basecase, Total Watts = 2.96 x Msr Watts | LED A19 Basecase, Total Watts = 2.96 x Msr Watts | LED fixture: Any type of housing Fixture Type; Total Watts = 12.1 | LEDratio0296 | LEDratio0296 | LEDFixt(12.1w) | Available |  | 0 | 0 | Disposition: MeasuresList-October312014.xlsx | RobNc |  |  |  | DEER131417 | 2013-01-01 | 2016-12-31 | InEA_modVal |  |  |  |  | Standard | Updated for DEER2017 via Qualifier; Expired as part of July 2016 LED WRR Lighting Disposition | 1 | 1 | 0 | Deemed Ex Ante Team |  | Updated for DEER2017 via Qualifier; Expired as part of July 2016 LED WRR Lighting Disposition |  | Updated to indicate claim/filing status
5226 | R-In-LEDFixt(17w)-dWP33 | Residential Indoor General Lighting: LED Fixture replaces pre-existing standard lighting Wattage. Measure includes Code case. Impacts: CFL-based HOU (varies by BldgType) | DEER2017 | Lighting Disposition | 2020-11-24 16:30 | Res-Iltg-dWatt-CFL | NonDEER | Scaled | BaseRatio | 0 | 0 | None |  | 0 |  | 1 | Res | Any | Lighting | InGen-CFL | Ltg_Fixture | LED_fixt |  | ILtg-Res-LED-50000hr | LED A19 Basecase, Total Watts = 2.96 x Msr Watts | LED A19 Basecase, Total Watts = 2.96 x Msr Watts | LED fixture: Any type of housing Fixture Type; Total Watts = 17 | LEDratio0296 | LEDratio0296 | LEDFixt(17w) | Available |  | 0 | 0 | Disposition: MeasuresList-October312014.xlsx | RobNc |  |  |  | DEER131417 | 2013-01-01 | 2016-12-31 | InEA_modVal |  | LD138 |  |  | Standard | Updated for DEER2017 via Qualifier; Expired as part of July 2016 LED WRR Lighting Disposition; Replacement measure ID is R-In-LEDFixt(17w)-dWP33-dWC24 | 1 | 1 | 0 | Deemed Ex Ante Team |  | Updated for DEER2017 via Qualifier; Expired as part of July 2016 LED WRR Lighting Disposition; Replacement measure ID is R-In-LEDFixt(17w)-dWP33-dWC24 |  | Updated to indicate claim/filing status
5227 | R-In-LEDFixt(20w)-dWP39 | Residential Indoor General Lighting: LED Fixture replaces pre-existing standard lighting Wattage. Measure includes Code case. Impacts: CFL-based HOU (varies by BldgType) | DEER2017 | Lighting Disposition | 2020-11-24 16:30 | Res-Iltg-dWatt-CFL | NonDEER | Scaled | BaseRatio | 0 | 0 | None |  | 0 |  | 1 | Res | Any | Lighting | InGen-CFL | Ltg_Fixture | LED_fixt |  | ILtg-Res-LED-50000hr | LED A19 Basecase, Total Watts = 2.96 x Msr Watts | LED A19 Basecase, Total Watts = 2.96 x Msr Watts | LED fixture: Any type of housing Fixture Type; Total Watts = 20 | LEDratio0296 | LEDratio0296 | LEDFixt(20w) | Available |  | 0 | 0 | Disposition: MeasuresList-October312014.xlsx | RobNc |  |  |  | DEER131417 | 2013-01-01 | 2016-12-31 | InEA_modVal |  | LD141 |  |  | Standard | Updated for DEER2017 via Qualifier; Expired as part of July 2016 LED WRR Lighting Disposition; Replacement measure ID is R-In-LEDFixt(20w)-dWP39-dWC28 | 1 | 1 | 0 | Deemed Ex Ante Team |  | Updated for DEER2017 via Qualifier; Expired as part of July 2016 LED WRR Lighting Disposition; Replacement measure ID is R-In-LEDFixt(20w)-dWP39-dWC28 |  | Updated to indicate claim/filing status
5228 | R-In-LEDFixt(22w)-dWP43 | Residential Indoor General Lighting: LED Fixture replaces pre-existing standard lighting Wattage. Measure includes Code case. Impacts: CFL-based HOU (varies by BldgType) | DEER2017 | Lighting Disposition | 2020-11-24 16:30 | Res-Iltg-dWatt-CFL | NonDEER | Scaled | BaseRatio | 0 | 0 | None |  | 0 |  | 1 | Res | Any | Lighting | InGen-CFL | Ltg_Fixture | LED_fixt |  | ILtg-Res-LED-50000hr | LED A19 Basecase, Total Watts = 2.96 x Msr Watts | LED A19 Basecase, Total Watts = 2.96 x Msr Watts | LED fixture: Any type of housing Fixture Type; Total Watts = 22 | LEDratio0296 | LEDratio0296 | LEDFixt(22w) | Available |  | 0 | 0 | Disposition: MeasuresList-October312014.xlsx | RobNc |  |  |  | DEER131417 | 2013-01-01 | 2016-12-31 | InEA_modVal |  | LD143 |  |  | Standard | Updated for DEER2017 via Qualifier; Expired as part of July 2016 LED WRR Lighting Disposition; Replacement measure ID is R-In-LEDFixt(22w)-dWP43-dWC31 | 1 | 1 | 0 | Deemed Ex Ante Team |  | Updated for DEER2017 via Qualifier; Expired as part of July 2016 LED WRR Lighting Disposition; Replacement measure ID is R-In-LEDFixt(22w)-dWP43-dWC31 |  | Updated to indicate claim/filing status
5229 | R-In-LEDFixt(7w)-dWP13 | Residential Indoor General Lighting: LED Fixture replaces pre-existing standard lighting Wattage. Measure includes Code case. Impacts: CFL-based HOU (varies by BldgType) | DEER2017 | Lighting Disposition | 2020-11-24 16:30 | Res-Iltg-dWatt-CFL | NonDEER | Scaled | BaseRatio | 0 | 0 | None |  | 0 |  | 1 | Res | Any | Lighting | InGen-CFL | Ltg_Fixture | LED_fixt |  | ILtg-Res-LED-50000hr | LED A19 Basecase, Total Watts = 2.96 x Msr Watts | LED A19 Basecase, Total Watts = 2.96 x Msr Watts | LED fixture: Any type of housing Fixture Type; Total Watts = 7 | LEDratio0296 | LEDratio0296 | LEDFixt(7w) | Available |  | 0 | 0 | Disposition: MeasuresList-October312014.xlsx | RobNc |  |  |  | DEER131417 | 2013-01-01 | 2016-12-31 | InEA_modVal |  | LD128 |  |  | Standard | Updated for DEER2017 via Qualifier; Expired as part of July 2016 LED WRR Lighting Disposition; Replacement measure ID is R-In-LEDFixt(7w)-dWP13-dWC9 | 1 | 1 | 0 | Deemed Ex Ante Team |  | Updated for DEER2017 via Qualifier; Expired as part of July 2016 LED WRR Lighting Disposition; Replacement measure ID is R-In-LEDFixt(7w)-dWP13-dWC9 |  | Updated to indicate claim/filing status
5230 | R-In-LEDFixt-1(11w)-dWP21 | Residential Indoor General Lighting: LED Fixture replaces pre-existing standard lighting Wattage. Measure includes Code case. Impacts: CFL-based HOU (varies by BldgType) | DEER2017 | Lighting Disposition | 2020-11-24 16:30 | Res-Iltg-dWatt-CFL | NonDEER | Scaled | BaseRatio | 0 | 0 | None |  | 0 |  | 1 | Res | Any | Lighting | InGen-CFL | Ltg_Fixture | LED_fixt |  | ILtg-Res-LED-50000hr | LED A19 Basecase, Total Watts = 2.96 x Msr Watts | LED A19 Basecase, Total Watts = 2.96 x Msr Watts | LED fixture: Any type of housing Fixture Type; Total Watts = 11 | LEDratio0296 | LEDratio0296 | LEDFixt-1(11w) | Available |  | 0 | 0 | Disposition: MeasuresList-October312014.xlsx | RobNc |  |  |  | DEER131417 | 2013-01-01 | 2016-12-31 | InEA_modVal |  | LD132 |  |  | Standard | Updated for DEER2017 via Qualifier; Expired as part of July 2016 LED WRR Lighting Disposition; Replacement measure ID is R-In-LEDFixt-1(11w)-dWP21-dWC15 | 1 | 1 | 0 | Deemed Ex Ante Team |  | Updated for DEER2017 via Qualifier; Expired as part of July 2016 LED WRR Lighting Disposition; Replacement measure ID is R-In-LEDFixt-1(11w)-dWP21-dWC15 |  | Updated to indicate claim/filing status
5231 | R-In-LEDFixt-1(14w)-dWP27 | Residential Indoor General Lighting: LED Fixture replaces pre-existing standard lighting Wattage. Measure includes Code case. Impacts: CFL-based HOU (varies by BldgType) | DEER2017 | Lighting Disposition | 2020-11-24 16:30 | Res-Iltg-dWatt-CFL | NonDEER | Scaled | BaseRatio | 0 | 0 | None |  | 0 |  | 1 | Res | Any | Lighting | InGen-CFL | Ltg_Fixture | LED_fixt |  | ILtg-Res-LED-50000hr | LED A19 Basecase, Total Watts = 2.96 x Msr Watts | LED A19 Basecase, Total Watts = 2.96 x Msr Watts | LED fixture: Any type of housing Fixture Type; Total Watts = 14 | LEDratio0296 | LEDratio0296 | LEDFixt-1(14w) | Available |  | 0 | 0 | Disposition: MeasuresList-October312014.xlsx | RobNc |  |  |  | DEER131417 | 2013-01-01 | 2016-12-31 | InEA_modVal |  | LD135 |  |  | Standard | Updated for DEER2017 via Qualifier; Expired as part of July 2016 LED WRR Lighting Disposition; Replacement measure ID is R-In-LEDFixt-1(14w)-dWP27-dWC19 | 1 | 1 | 0 | Deemed Ex Ante Team |  | Updated for DEER2017 via Qualifier; Expired as part of July 2016 LED WRR Lighting Disposition; Replacement measure ID is R-In-LEDFixt-1(14w)-dWP27-dWC19 |  | Updated to indicate claim/filing status
5232 | R-In-LEDFixt-1(16w)-dWP31 | Residential Indoor General Lighting: LED Fixture replaces pre-existing standard lighting Wattage. Measure includes Code case. Impacts: CFL-based HOU (varies by BldgType) | DEER2017 | Lighting Disposition | 2020-11-24 16:30 | Res-Iltg-dWatt-CFL | NonDEER | Scaled | BaseRatio | 0 | 0 | None |  | 0 |  | 1 | Res | Any | Lighting | InGen-CFL | Ltg_Fixture | LED_fixt |  | ILtg-Res-LED-50000hr | LED A19 Basecase, Total Watts = 2.96 x Msr Watts | LED A19 Basecase, Total Watts = 2.96 x Msr Watts | LED fixture: Any type of housing Fixture Type; Total Watts = 16 | LEDratio0296 | LEDratio0296 | LEDFixt-1(16w) | Available |  | 0 | 0 | Disposition: MeasuresList-October312014.xlsx | RobNc |  |  |  | DEER131417 | 2013-01-01 | 2016-12-31 | InEA_modVal |  | LD137 |  |  | Standard | Updated for DEER2017 via Qualifier; Expired as part of July 2016 LED WRR Lighting Disposition; Replacement measure ID is R-In-LEDFixt-1(16w)-dWP31-dWC22 | 1 | 1 | 0 | Deemed Ex Ante Team |  | Updated for DEER2017 via Qualifier; Expired as part of July 2016 LED WRR Lighting Disposition; Replacement measure ID is R-In-LEDFixt-1(16w)-dWP31-dWC22 |  | Updated to indicate claim/filing status
5233 | R-In-LEDFixt-2(13w)-dWP25 | Residential Indoor General Lighting: LED Fixture replaces pre-existing standard lighting Wattage. Measure includes Code case. Impacts: CFL-based HOU (varies by BldgType) | DEER2017 | Lighting Disposition | 2020-11-24 16:30 | Res-Iltg-dWatt-CFL | NonDEER | Scaled | BaseRatio | 0 | 0 | None |  | 0 |  | 1 | Res | Any | Lighting | InGen-CFL | Ltg_Fixture | LED_fixt |  | ILtg-Res-LED-50000hr | LED A19 Basecase, Total Watts = 2.96 x Msr Watts | LED A19 Basecase, Total Watts = 2.96 x Msr Watts | LED fixture: Any type of housing Fixture Type; Total Watts = 13 | LEDratio0296 | LEDratio0296 | LEDFixt-2(13w) | Available |  | 0 | 0 | Disposition: MeasuresList-October312014.xlsx | RobNc |  |  |  | DEER131417 | 2013-01-01 | 2016-12-31 | InEA_modVal |  | LD134 |  |  | Standard | Updated for DEER2017 via Qualifier; Expired as part of July 2016 LED WRR Lighting Disposition; Replacement measure ID is R-In-LEDFixt-2(13w)-dWP25-dWC18 | 1 | 1 | 0 | Deemed Ex Ante Team |  | Updated for DEER2017 via Qualifier; Expired as part of July 2016 LED WRR Lighting Disposition; Replacement measure ID is R-In-LEDFixt-2(13w)-dWP25-dWC18 |  | Updated to indicate claim/filing status
5234 | R-In-LEDFixt-2(24w)-dWP47 | Residential Indoor General Lighting: LED Fixture replaces pre-existing standard lighting Wattage. Measure includes Code case. Impacts: CFL-based HOU (varies by BldgType) | DEER2017 | Lighting Disposition | 2020-11-24 16:30 | Res-Iltg-dWatt-CFL | NonDEER | Scaled | BaseRatio | 0 | 0 | None |  | 0 |  | 1 | Res | Any | Lighting | InGen-CFL | Ltg_Fixture | LED_fixt |  | ILtg-Res-LED-50000hr | LED A19 Basecase, Total Watts = 2.96 x Msr Watts | LED A19 Basecase, Total Watts = 2.96 x Msr Watts | LED fixture: Any type of housing Fixture Type; Total Watts = 24 | LEDratio0296 | LEDratio0296 | LEDFixt-2(24w) | Available |  | 0 | 0 | Disposition: MeasuresList-October312014.xlsx | RobNc |  |  |  | DEER131417 | 2013-01-01 | 2016-12-31 | InEA_modVal |  | LD145 |  |  | Standard | Updated for DEER2017 via Qualifier; Expired as part of July 2016 LED WRR Lighting Disposition; Replacement measure ID is R-In-LEDFixt-2(24w)-dWP47-dWC34 | 1 | 1 | 0 | Deemed Ex Ante Team |  | Updated for DEER2017 via Qualifier; Expired as part of July 2016 LED WRR Lighting Disposition; Replacement measure ID is R-In-LEDFixt-2(24w)-dWP47-dWC34 |  | Updated to indicate claim/filing status
5235 | R-In-LEDFixt-2(25w)-dWP49 | Residential Indoor General Lighting: LED Fixture replaces pre-existing standard lighting Wattage. Measure includes Code case. Impacts: CFL-based HOU (varies by BldgType) | DEER2017 | Lighting Disposition | 2020-11-24 16:30 | Res-Iltg-dWatt-CFL | NonDEER | Scaled | BaseRatio | 0 | 0 | None |  | 0 |  | 1 | Res | Any | Lighting | InGen-CFL | Ltg_Fixture | LED_fixt |  | ILtg-Res-LED-50000hr | LED A19 Basecase, Total Watts = 2.96 x Msr Watts | LED A19 Basecase, Total Watts = 2.96 x Msr Watts | LED fixture: Any type of housing Fixture Type; Total Watts = 25 | LEDratio0296 | LEDratio0296 | LEDFixt-2(25w) | Available |  | 0 | 0 | Disposition: MeasuresList-October312014.xlsx | RobNc |  |  |  | DEER131417 | 2013-01-01 | 2016-12-31 | InEA_modVal |  | LD146 |  |  | Standard | Updated for DEER2017 via Qualifier; Expired as part of July 2016 LED WRR Lighting Disposition; Replacement measure ID is R-In-LEDFixt-2(25w)-dWP49-dWC35 | 1 | 1 | 0 | Deemed Ex Ante Team |  | Updated for DEER2017 via Qualifier; Expired as part of July 2016 LED WRR Lighting Disposition; Replacement measure ID is R-In-LEDFixt-2(25w)-dWP49-dWC35 |  | Updated to indicate claim/filing status
5236 | R-In-LEDFixt-2(5w)-dWP9 | Residential Indoor General Lighting: LED Fixture replaces pre-existing standard lighting Wattage. Measure includes Code case. Impacts: CFL-based HOU (varies by BldgType) | DEER2017 | Lighting Disposition | 2020-11-24 16:30 | Res-Iltg-dWatt-CFL | NonDEER | Scaled | BaseRatio | 0 | 0 | None |  | 0 |  | 1 | Res | Any | Lighting | InGen-CFL | Ltg_Fixture | LED_fixt |  | ILtg-Res-LED-50000hr | LED A19 Basecase, Total Watts = 2.96 x Msr Watts | LED A19 Basecase, Total Watts = 2.96 x Msr Watts | LED fixture: Any type of housing Fixture Type; Total Watts = 5 | LEDratio0296 | LEDratio0296 | LEDFixt-2(5w) | Available |  | 0 | 0 | Disposition: MeasuresList-October312014.xlsx | RobNc |  |  |  | DEER131417 | 2013-01-01 | 2016-12-31 | InEA_modVal |  | LD127 |  |  | Standard | Updated for DEER2017 via Qualifier; Expired as part of July 2016 LED WRR Lighting Disposition; Replacement measure ID is C-In-LEDFixt-2(3w)-dWP5-dWC4 | 1 | 1 | 0 | Deemed Ex Ante Team |  | Updated for DEER2017 via Qualifier; Expired as part of July 2016 LED WRR Lighting Disposition; Replacement measure ID is C-In-LEDFixt-2(3w)-dWP5-dWC4 |  | Updated to indicate claim/filing status
5237 | R-In-LEDFixt-3(15w)-dWP29 | Residential Indoor General Lighting: LED Fixture replaces pre-existing standard lighting Wattage. Measure includes Code case. Impacts: CFL-based HOU (varies by BldgType) | DEER2017 | Lighting Disposition | 2020-11-24 16:30 | Res-Iltg-dWatt-CFL | NonDEER | Scaled | BaseRatio | 0 | 0 | None |  | 0 |  | 1 | Res | Any | Lighting | InGen-CFL | Ltg_Fixture | LED_fixt |  | ILtg-Res-LED-50000hr | LED A19 Basecase, Total Watts = 2.96 x Msr Watts | LED A19 Basecase, Total Watts = 2.96 x Msr Watts | LED fixture: Any type of housing Fixture Type; Total Watts = 15 | LEDratio0296 | LEDratio0296 | LEDFixt-3(15w) | Available |  | 0 | 0 | Disposition: MeasuresList-October312014.xlsx | RobNc |  |  |  | DEER131417 | 2013-01-01 | 2016-12-31 | InEA_modVal |  | LD136 |  |  | Standard | Updated for DEER2017 via Qualifier; Expired as part of July 2016 LED WRR Lighting Disposition; Replacement measure ID is R-In-LEDFixt-3(15w)-dWP29-dWC21 | 1 | 1 | 0 | Deemed Ex Ante Team |  | Updated for DEER2017 via Qualifier; Expired as part of July 2016 LED WRR Lighting Disposition; Replacement measure ID is R-In-LEDFixt-3(15w)-dWP29-dWC21 |  | Updated to indicate claim/filing status
5238 | R-In-LEDFixt-3(18w)-dWP35 | Residential Indoor General Lighting: LED Fixture replaces pre-existing standard lighting Wattage. Measure includes Code case. Impacts: CFL-based HOU (varies by BldgType) | DEER2017 | Lighting Disposition | 2020-11-24 16:30 | Res-Iltg-dWatt-CFL | NonDEER | Scaled | BaseRatio | 0 | 0 | None |  | 0 |  | 1 | Res | Any | Lighting | InGen-CFL | Ltg_Fixture | LED_fixt |  | ILtg-Res-LED-50000hr | LED A19 Basecase, Total Watts = 2.96 x Msr Watts | LED A19 Basecase, Total Watts = 2.96 x Msr Watts | LED fixture: Any type of housing Fixture Type; Total Watts = 18 | LEDratio0296 | LEDratio0296 | LEDFixt-3(18w) | Available |  | 0 | 0 | Disposition: MeasuresList-October312014.xlsx | RobNc |  |  |  | DEER131417 | 2013-01-01 | 2016-12-31 | InEA_modVal |  | LD139 |  |  | Standard | Updated for DEER2017 via Qualifier; Expired as part of July 2016 LED WRR Lighting Disposition; Replacement measure ID is R-In-LEDFixt-3(18w)-dWP35-dWC25 | 1 | 1 | 0 | Deemed Ex Ante Team |  | Updated for DEER2017 via Qualifier; Expired as part of July 2016 LED WRR Lighting Disposition; Replacement measure ID is R-In-LEDFixt-3(18w)-dWP35-dWC25 |  | Updated to indicate claim/filing status
5239 | R-In-LEDFixt-3(19w)-dWP37 | Residential Indoor General Lighting: LED Fixture replaces pre-existing standard lighting Wattage. Measure includes Code case. Impacts: CFL-based HOU (varies by BldgType) | DEER2017 | Lighting Disposition | 2020-11-24 16:30 | Res-Iltg-dWatt-CFL | NonDEER | Scaled | BaseRatio | 0 | 0 | None |  | 0 |  | 1 | Res | Any | Lighting | InGen-CFL | Ltg_Fixture | LED_fixt |  | ILtg-Res-LED-50000hr | LED A19 Basecase, Total Watts = 2.96 x Msr Watts | LED A19 Basecase, Total Watts = 2.96 x Msr Watts | LED fixture: Any type of housing Fixture Type; Total Watts = 19 | LEDratio0296 | LEDratio0296 | LEDFixt-3(19w) | Available |  | 0 | 0 | Disposition: MeasuresList-October312014.xlsx | RobNc |  |  |  | DEER131417 | 2013-01-01 | 2016-12-31 | InEA_modVal |  | LD140 |  |  | Standard | Updated for DEER2017 via Qualifier; Expired as part of July 2016 LED WRR Lighting Disposition; Replacement measure ID is R-In-LEDFixt-3(19w)-dWP37-dWC26 | 1 | 1 | 0 | Deemed Ex Ante Team |  | Updated for DEER2017 via Qualifier; Expired as part of July 2016 LED WRR Lighting Disposition; Replacement measure ID is R-In-LEDFixt-3(19w)-dWP37-dWC26 |  | Updated to indicate claim/filing status
5240 | R-In-LEDFixt-3(21w)-dWP41 | Residential Indoor General Lighting: LED Fixture replaces pre-existing standard lighting Wattage. Measure includes Code case. Impacts: CFL-based HOU (varies by BldgType) | DEER2017 | Lighting Disposition | 2020-11-24 16:30 | Res-Iltg-dWatt-CFL | NonDEER | Scaled | BaseRatio | 0 | 0 | None |  | 0 |  | 1 | Res | Any | Lighting | InGen-CFL | Ltg_Fixture | LED_fixt |  | ILtg-Res-LED-50000hr | LED A19 Basecase, Total Watts = 2.96 x Msr Watts | LED A19 Basecase, Total Watts = 2.96 x Msr Watts | LED fixture: Any type of housing Fixture Type; Total Watts = 21 | LEDratio0296 | LEDratio0296 | LEDFixt-3(21w) | Available |  | 0 | 0 | Disposition: MeasuresList-October312014.xlsx | RobNc |  |  |  | DEER131417 | 2013-01-01 | 2016-12-31 | InEA_modVal |  | LD142 |  |  | Standard | Updated for DEER2017 via Qualifier; Expired as part of July 2016 LED WRR Lighting Disposition; Replacement measure ID is R-In-LEDFixt-3(21w)-dWP41-dWC29 | 1 | 1 | 0 | Deemed Ex Ante Team |  | Updated for DEER2017 via Qualifier; Expired as part of July 2016 LED WRR Lighting Disposition; Replacement measure ID is R-In-LEDFixt-3(21w)-dWP41-dWC29 |  | Updated to indicate claim/filing status
5241 | R-In-LEDFixt-3(8w)-dWP15 | Residential Indoor General Lighting: LED Fixture replaces pre-existing standard lighting Wattage. Measure includes Code case. Impacts: CFL-based HOU (varies by BldgType) | DEER2017 | Lighting Disposition | 2020-11-24 16:30 | Res-Iltg-dWatt-CFL | NonDEER | Scaled | BaseRatio | 0 | 0 | None |  | 0 |  | 1 | Res | Any | Lighting | InGen-CFL | Ltg_Fixture | LED_fixt |  | ILtg-Res-LED-50000hr | LED A19 Basecase, Total Watts = 2.96 x Msr Watts | LED A19 Basecase, Total Watts = 2.96 x Msr Watts | LED fixture: Any type of housing Fixture Type; Total Watts = 8 | LEDratio0296 | LEDratio0296 | LEDFixt-3(8w) | Available |  | 0 | 0 | Disposition: MeasuresList-October312014.xlsx | RobNc |  |  |  | DEER131417 | 2013-01-01 | 2016-12-31 | InEA_modVal |  | LD129 |  |  | Standard | Updated for DEER2017 via Qualifier; Expired as part of July 2016 LED WRR Lighting Disposition; Replacement measure ID is R-In-LEDFixt-3(8w)-dWP15-dWC11 | 1 | 1 | 0 | Deemed Ex Ante Team |  | Updated for DEER2017 via Qualifier; Expired as part of July 2016 LED WRR Lighting Disposition; Replacement measure ID is R-In-LEDFixt-3(8w)-dWP15-dWC11 |  | Updated to indicate claim/filing status
5242 | R-In-LEDFixt-3(9w)-dWP17 | Residential Indoor General Lighting: LED Fixture replaces pre-existing standard lighting Wattage. Measure includes Code case. Impacts: CFL-based HOU (varies by BldgType) | DEER2017 | Lighting Disposition | 2020-11-24 16:30 | Res-Iltg-dWatt-CFL | NonDEER | Scaled | BaseRatio | 0 | 0 | None |  | 0 |  | 1 | Res | Any | Lighting | InGen-CFL | Ltg_Fixture | LED_fixt |  | ILtg-Res-LED-50000hr | LED A19 Basecase, Total Watts = 2.96 x Msr Watts | LED A19 Basecase, Total Watts = 2.96 x Msr Watts | LED fixture: Any type of housing Fixture Type; Total Watts = 9 | LEDratio0296 | LEDratio0296 | LEDFixt-3(9w) | Available |  | 0 | 0 | Disposition: MeasuresList-October312014.xlsx | RobNc |  |  |  | DEER131417 | 2013-01-01 | 2016-12-31 | InEA_modVal |  | LD130 |  |  | Standard | Updated for DEER2017 via Qualifier; Expired as part of July 2016 LED WRR Lighting Disposition; Replacement measure ID is R-In-LEDFixt-3(9w)-dWP17-dWC12 | 1 | 1 | 0 | Deemed Ex Ante Team |  | Updated for DEER2017 via Qualifier; Expired as part of July 2016 LED WRR Lighting Disposition; Replacement measure ID is R-In-LEDFixt-3(9w)-dWP17-dWC12 |  | Updated to indicate claim/filing status
5243 | R-In-LEDFixt-4(23w)-dWP45 | Residential Indoor General Lighting: LED Fixture replaces pre-existing standard lighting Wattage. Measure includes Code case. Impacts: CFL-based HOU (varies by BldgType) | DEER2017 | Lighting Disposition | 2020-11-24 16:30 | Res-Iltg-dWatt-CFL | NonDEER | Scaled | BaseRatio | 0 | 0 | None |  | 0 |  | 1 | Res | Any | Lighting | InGen-CFL | Ltg_Fixture | LED_fixt |  | ILtg-Res-LED-50000hr | LED A19 Basecase, Total Watts = 2.96 x Msr Watts | LED A19 Basecase, Total Watts = 2.96 x Msr Watts | LED fixture: Any type of housing Fixture Type; Total Watts = 23 | LEDratio0296 | LEDratio0296 | LEDFixt-4(23w) | Available |  | 0 | 0 | Disposition: MeasuresList-October312014.xlsx | RobNc |  |  |  | DEER131417 | 2013-01-01 | 2016-12-31 | InEA_modVal |  | LD144 |  |  | Standard | Updated for DEER2017 via Qualifier; Expired as part of July 2016 LED WRR Lighting Disposition; Replacement measure ID is R-In-LEDFixt-4(23w)-dWP45-dWC32 | 1 | 1 | 0 | Deemed Ex Ante Team |  | Updated for DEER2017 via Qualifier; Expired as part of July 2016 LED WRR Lighting Disposition; Replacement measure ID is R-In-LEDFixt-4(23w)-dWP45-dWC32 |  | Updated to indicate claim/filing status
5244 | R-In-LEDFixt-6(10w)-dWP19 | Residential Indoor General Lighting: LED Fixture replaces pre-existing standard lighting Wattage. Measure includes Code case. Impacts: CFL-based HOU (varies by BldgType) | DEER2017 | Lighting Disposition | 2020-11-24 16:30 | Res-Iltg-dWatt-CFL | NonDEER | Scaled | BaseRatio | 0 | 0 | None |  | 0 |  | 1 | Res | Any | Lighting | InGen-CFL | Ltg_Fixture | LED_fixt |  | ILtg-Res-LED-50000hr | LED A19 Basecase, Total Watts = 2.96 x Msr Watts | LED A19 Basecase, Total Watts = 2.96 x Msr Watts | LED fixture: Any type of housing Fixture Type; Total Watts = 10 | LEDratio0296 | LEDratio0296 | LEDFixt-6(10w) | Available |  | 0 | 0 | Disposition: MeasuresList-October312014.xlsx | RobNc |  |  |  | DEER131417 | 2013-01-01 | 2016-12-31 | InEA_modVal |  |  |  |  | Standard | Updated for DEER2017 via Qualifier; Expired as part of July 2016 LED WRR Lighting Disposition | 1 | 1 | 0 | Deemed Ex Ante Team |  | Updated for DEER2017 via Qualifier; Expired as part of July 2016 LED WRR Lighting Disposition |  | Updated to indicate claim/filing status
5245 | R-In-LEDFixt-6(12w)-dWP23 | Residential Indoor General Lighting: LED Fixture replaces pre-existing standard lighting Wattage. Measure includes Code case. Impacts: CFL-based HOU (varies by BldgType) | DEER2017 | Lighting Disposition | 2020-11-24 16:30 | Res-Iltg-dWatt-CFL | NonDEER | Scaled | BaseRatio | 0 | 0 | None |  | 0 |  | 1 | Res | Any | Lighting | InGen-CFL | Ltg_Fixture | LED_fixt |  | ILtg-Res-LED-50000hr | LED A19 Basecase, Total Watts = 2.96 x Msr Watts | LED A19 Basecase, Total Watts = 2.96 x Msr Watts | LED fixture: Any type of housing Fixture Type; Total Watts = 12 | LEDratio0296 | LEDratio0296 | LEDFixt-6(12w) | Available |  | 0 | 0 | Disposition: MeasuresList-October312014.xlsx | RobNc |  |  |  | DEER131417 | 2013-01-01 | 2016-12-31 | InEA_modVal |  | LD133 |  |  | Standard | Updated for DEER2017 via Qualifier; Expired as part of July 2016 LED WRR Lighting Disposition; Replacement measure ID is R-In-LEDFixt-6(12w)-dWP23-dWC17 | 1 | 1 | 0 | Deemed Ex Ante Team |  | Updated for DEER2017 via Qualifier; Expired as part of July 2016 LED WRR Lighting Disposition; Replacement measure ID is R-In-LEDFixt-6(12w)-dWP23-dWC17 |  | Updated to indicate claim/filing status
5246 | R-In-LEDFixt-7(10w)-dWP19 | Residential Indoor General Lighting: LED Fixture replaces pre-existing standard lighting Wattage. Measure includes Code case. Impacts: CFL-based HOU (varies by BldgType) | DEER2017 | Lighting Disposition | 2020-11-24 16:30 | Res-Iltg-dWatt-CFL | NonDEER | Scaled | BaseRatio | 0 | 0 | None |  | 0 |  | 1 | Res | Any | Lighting | InGen-CFL | Ltg_Fixture | LED_fixt |  | ILtg-Res-LED-50000hr | LED A19 Basecase, Total Watts = 2.96 x Msr Watts | LED A19 Basecase, Total Watts = 2.96 x Msr Watts | LED fixture: Any type of housing Fixture Type; Total Watts = 10 | LEDratio0296 | LEDratio0296 | LEDFixt-7(10w) | Available |  | 0 | 0 | Disposition: MeasuresList-October312014.xlsx | RobNc |  |  |  | DEER131417 | 2013-01-01 | 2016-12-31 | InEA_modVal |  | LD131 |  |  | Standard | Updated for DEER2017 via Qualifier; Expired as part of July 2016 LED WRR Lighting Disposition; Replacement measure ID is R-In-LEDFixt-7(10w)-dWP19-dWC14 | 1 | 1 | 0 | Deemed Ex Ante Team |  | Updated for DEER2017 via Qualifier; Expired as part of July 2016 LED WRR Lighting Disposition; Replacement measure ID is R-In-LEDFixt-7(10w)-dWP19-dWC14 |  | Updated to indicate claim/filing status
5247 | R-In-LED-Glb(1w)-dWP6 | Residential Indoor General Lighting: LED Lamp replaces pre-existing standard lighting Wattage. Measure includes Code case. Impacts: CFL-based HOU (varies by BldgType) | DEER2017 | Lighting Disposition | 2020-11-24 16:30 | Res-Iltg-dWatt-CFL | NonDEER | Scaled | BaseRatio | 0 | 0 | None |  | 0 |  | 1 | Res | Any | Lighting | InGen-CFL | Ltg_Lamp | LED_lamp |  | ILtg-Res-LED-15000hr | LED Globe less than 3 Watts Basecase, Total Watts = 7.47 x Msr Watts | LED Globe less than 3 Watts Basecase, Total Watts = 7.47 x Msr Watts | LED Lamp: Glb, 1 Watts, non-dimmable | LEDratio0747 | LEDratio0747 | LED-Glb(1w) | Available | WP source: PGECOLTG164r2 | 0 | 0 | Disposition: MeasuresList-October312014.xlsx | RobNc |  |  |  | DEER131417 | 2013-01-01 | 2018-06-30 | InEA_modVal |  |  |  |  | Standard | Revise expiry date to 60/30/2018 Commission Staff direction 2018ScrewInLampSavignsMethods-11Dec2017.pdf | 1 | 1 | 0 | Deemed Ex Ante Team |  | Revise expiry date to 60/30/2018 Commission Staff direction 2018ScrewInLampSavignsMethods-11Dec2017.pdf |  | Updated to indicate claim/filing status
5248 | R-In-LED-Glb(2w)-dWP12 | Residential Indoor General Lighting: LED Lamp replaces pre-existing standard lighting Wattage. Measure includes Code case. Impacts: CFL-based HOU (varies by BldgType) | DEER2017 | Lighting Disposition | 2020-11-24 16:30 | Res-Iltg-dWatt-CFL | NonDEER | Scaled | BaseRatio | 0 | 0 | None |  | 0 |  | 1 | Res | Any | Lighting | InGen-CFL | Ltg_Lamp | LED_lamp |  | ILtg-Res-LED-15000hr | LED Globe less than 3 Watts Basecase, Total Watts = 7.47 x Msr Watts | LED Globe less than 3 Watts Basecase, Total Watts = 7.47 x Msr Watts | LED Lamp: Glb, 2 Watts, non-dimmable | LEDratio0747 | LEDratio0747 | LED-Glb(2w) | Available | WP source: PGECOLTG164r3 | 0 | 0 | Disposition: MeasuresList-October312014.xlsx | RobNc |  |  |  | DEER1417 | 2014-07-01 | 2018-06-30 | InEA_modVal |  | L0335 |  |  | Standard | Revise expiry date to 60/30/2018 Commission Staff direction 2018ScrewInLampSavignsMethods-11Dec2017.pdf | 1 | 1 | 0 | Deemed Ex Ante Team |  | Revise expiry date to 60/30/2018 Commission Staff direction 2018ScrewInLampSavignsMethods-11Dec2017.pdf |  | Updated to indicate claim/filing status
5249 | R-In-LED-Glb(3w)-dWP11 | Residential Indoor General Lighting: LED Lamp replaces pre-existing standard lighting Wattage. Measure includes Code case. Impacts: CFL-based HOU (varies by BldgType) | DEER2017 | Lighting Disposition | 2020-11-24 16:30 | Res-Iltg-dWatt-CFL | NonDEER | Scaled | BaseRatio | 0 | 0 | None |  | 0 |  | 1 | Res | Any | Lighting | InGen-CFL | Ltg_Lamp | LED_lamp |  | ILtg-Res-LED-20000hr | LED Globe greater than or equal to 3 Watts Basecase, Total Watts = 4.94 x Msr Watts | LED Globe greater than or equal to 3 Watts Basecase, Total Watts = 4.94 x Msr Watts | LED Lamp: Glb, 3 Watts, non-dimmable | LEDratio0494 | LEDratio0494 | LED-Glb(3w) | Available | WP source: PGECOLTG164r2 | 0 | 0 | Disposition: MeasuresList-October312014.xlsx | RobNc |  |  |  | DEER131417 | 2013-01-01 | 2018-06-30 | InEA_modVal |  | L0336 |  |  | Standard | Revise expiry date to 60/30/2018 Commission Staff direction 2018ScrewInLampSavignsMethods-11Dec2017.pdf | 1 | 1 | 0 | Deemed Ex Ante Team |  | Revise expiry date to 60/30/2018 Commission Staff direction 2018ScrewInLampSavignsMethods-11Dec2017.pdf |  | Updated to indicate claim/filing status
5250 | R-In-LED-MR16(10w)-dWP32 | Residential Indoor General Lighting: LED Lamp replaces pre-existing standard lighting Wattage. Measure includes Code case. Impacts: CFL-based HOU (varies by BldgType) | DEER2017 | Lighting Disposition | 2020-11-24 16:30 | Res-Iltg-dWatt-CFL | NonDEER | Scaled | BaseRatio | 0 | 0 | None |  | 0 |  | 1 | Res | Any | Lighting | InGen-CFL | Ltg_Lamp | LED_lamp |  | ILtg-Res-LED-20000hr | LED MR16 Basecase, Total Watts = 4.24 x Msr Watts | LED MR16 Basecase, Total Watts = 4.24 x Msr Watts | LED Lamp: MR16, 10 Watts, non-dimmable | LEDratio0424 | LEDratio0424 | LED-MR16(10w) | Available | WP source e.g.: SCE13LG106rx | 0 | 0 | Disposition: MeasuresList-October312014.xlsx | RobNc |  |  |  | DEER131417 | 2013-01-01 | 2018-06-30 | InEA_modVal | LT-67244 | LD201 |  |  | Standard | Remove expiry date per Commission Staff direction 2018ScrewInLampSavignsMethods-11Dec2017.pdf | 1 | 1 | 0 | Deemed Ex Ante Team |  | Remove expiry date per Commission Staff direction 2018ScrewInLampSavignsMethods-11Dec2017.pdf |  | Updated to indicate claim/filing status
5251 | R-In-LED-MR16(11w)-dWP35 | Residential Indoor General Lighting: LED Lamp replaces pre-existing standard lighting Wattage. Measure includes Code case. Impacts: CFL-based HOU (varies by BldgType) | DEER2017 | Lighting Disposition | 2020-11-24 16:30 | Res-Iltg-dWatt-CFL | NonDEER | Scaled | BaseRatio | 0 | 0 | None |  | 0 |  | 1 | Res | Any | Lighting | InGen-CFL | Ltg_Lamp | LED_lamp |  | ILtg-Res-LED-20000hr | LED MR16 Basecase, Total Watts = 4.24 x Msr Watts | LED MR16 Basecase, Total Watts = 4.24 x Msr Watts | LED Lamp: MR16, 11 Watts, non-dimmable | LEDratio0424 | LEDratio0424 | LED-MR16(11w) | Available | WP source e.g.: SCE13LG106rx | 0 | 0 | Disposition: MeasuresList-October312014.xlsx | RobNc |  |  |  | DEER131417 | 2013-01-01 | 2018-06-30 | InEA_modVal |  | LD202 |  |  | Standard | Remove expiry date per Commission Staff direction 2018ScrewInLampSavignsMethods-11Dec2017.pdf | 1 | 1 | 0 | Deemed Ex Ante Team |  | Remove expiry date per Commission Staff direction 2018ScrewInLampSavignsMethods-11Dec2017.pdf |  | Updated to indicate claim/filing status
5252 | R-In-LED-MR16(12w)-dWP38 | Residential Indoor General Lighting: LED Lamp replaces pre-existing standard lighting Wattage. Measure includes Code case. Impacts: CFL-based HOU (varies by BldgType) | DEER2017 | Lighting Disposition | 2020-11-24 16:30 | Res-Iltg-dWatt-CFL | NonDEER | Scaled | BaseRatio | 0 | 0 | None |  | 0 |  | 1 | Res | Any | Lighting | InGen-CFL | Ltg_Lamp | LED_lamp |  | ILtg-Res-LED-20000hr | LED MR16 Basecase, Total Watts = 4.24 x Msr Watts | LED MR16 Basecase, Total Watts = 4.24 x Msr Watts | LED Lamp: MR16, 12 Watts, non-dimmable | LEDratio0424 | LEDratio0424 | LED-MR16(12w) | Available | WP source e.g.: SCE13LG106rx | 0 | 0 | Disposition: MeasuresList-October312014.xlsx | RobNc |  |  |  | DEER131417 | 2013-01-01 | 2018-06-30 | InEA_modVal | LT-49980 | LD203 |  |  | Standard | Remove expiry date per Commission Staff direction 2018ScrewInLampSavignsMethods-11Dec2017.pdf | 1 | 1 | 0 | Deemed Ex Ante Team |  | Remove expiry date per Commission Staff direction 2018ScrewInLampSavignsMethods-11Dec2017.pdf |  | Updated to indicate claim/filing status
5253 | R-In-LED-MR16(2w)-dWP6 | Residential Indoor General Lighting: LED Lamp replaces pre-existing standard lighting Wattage. Measure includes Code case. Impacts: CFL-based HOU (varies by BldgType) | DEER2017 | Lighting Disposition | 2020-11-24 16:30 | Res-Iltg-dWatt-CFL | NonDEER | Scaled | BaseRatio | 0 | 0 | None |  | 0 |  | 1 | Res | Any | Lighting | InGen-CFL | Ltg_Lamp | LED_lamp |  | ILtg-Res-LED-20000hr | LED MR16 Basecase, Total Watts = 4.24 x Msr Watts | LED MR16 Basecase, Total Watts = 4.24 x Msr Watts | LED Lamp: MR16, 2 Watts, non-dimmable | LEDratio0424 | LEDratio0424 | LED-MR16(2w) | Available | Not Used by Oct 2014 disposition. May 2014 disposition used this measure in error; the Measure Technology is 3w | 0 | 0 | Disposition: MeasuresList-October312014.xlsx | RobNc |  |  |  | DEER131417 | 2013-01-01 | 2018-06-30 | InEA_modVal |  |  |  |  | Standard | Remove expiry date per Commission Staff direction 2018ScrewInLampSavignsMethods-11Dec2017.pdf | 1 | 1 | 0 | Deemed Ex Ante Team |  | Remove expiry date per Commission Staff direction 2018ScrewInLampSavignsMethods-11Dec2017.pdf |  | Updated to indicate claim/filing status
5254 | R-In-LED-MR16(3w)-dWP9 | Residential Indoor General Lighting: LED Lamp replaces pre-existing standard lighting Wattage. Measure includes Code case. Impacts: CFL-based HOU (varies by BldgType) | DEER2017 | Lighting Disposition | 2020-11-24 16:30 | Res-Iltg-dWatt-CFL | NonDEER | Scaled | BaseRatio | 0 | 0 | None |  | 0 |  | 1 | Res | Any | Lighting | InGen-CFL | Ltg_Lamp | LED_lamp |  | ILtg-Res-LED-20000hr | LED MR16 Basecase, Total Watts = 4.24 x Msr Watts | LED MR16 Basecase, Total Watts = 4.24 x Msr Watts | LED Lamp: MR16, 3 Watts, non-dimmable | LEDratio0424 | LEDratio0424 | LED-MR16(3w) | Available | WP source e.g.: SCE13LG106r1 | 0 | 0 | Disposition: MeasuresList-October312014.xlsx | RobNc |  |  |  | DEER131417 | 2013-01-01 | 2018-06-30 | InEA_modVal | LT-19877 | LD196 |  |  | Standard | Remove expiry date per Commission Staff direction 2018ScrewInLampSavignsMethods-11Dec2017.pdf | 1 | 1 | 0 | Deemed Ex Ante Team |  | Remove expiry date per Commission Staff direction 2018ScrewInLampSavignsMethods-11Dec2017.pdf |  | Updated to indicate claim/filing status
5255 | R-In-LED-MR16(6.1w)-dWP19 | Residential Indoor General Lighting: LED Lamp replaces pre-existing standard lighting Wattage. Measure includes Code case. Impacts: CFL-based HOU (varies by BldgType) | DEER2017 | Lighting Disposition | 2020-11-24 16:30 | Res-Iltg-dWatt-CFL | NonDEER | Scaled | BaseRatio | 0 | 0 | None |  | 0 |  | 1 | Res | Any | Lighting | InGen-CFL | Ltg_Lamp | LED_lamp |  | ILtg-Res-LED-20000hr | LED MR16 Basecase, Total Watts = 4.24 x Msr Watts | LED MR16 Basecase, Total Watts = 4.24 x Msr Watts | LED Lamp: MR16, 6.1 Watts, non-dimmable | LEDratio0424 | LEDratio0424 | LED-MR16(6.1w) | Available |  | 0 | 0 | Disposition: MeasuresList-October312014.xlsx | RobNc |  |  |  | DEER131417 | 2013-01-01 | 2018-06-30 | InEA_modVal |  |  |  |  | Standard | Remove expiry date per Commission Staff direction 2018ScrewInLampSavignsMethods-11Dec2017.pdf | 1 | 1 | 0 | Deemed Ex Ante Team |  | Remove expiry date per Commission Staff direction 2018ScrewInLampSavignsMethods-11Dec2017.pdf |  | Updated to indicate claim/filing status
5256 | R-In-LED-MR16(6w)-dWP19 | Residential Indoor General Lighting: LED Lamp replaces pre-existing standard lighting Wattage. Measure includes Code case. Impacts: CFL-based HOU (varies by BldgType) | DEER2017 | Lighting Disposition | 2020-11-24 16:30 | Res-Iltg-dWatt-CFL | NonDEER | Scaled | BaseRatio | 0 | 0 | None |  | 0 |  | 1 | Res | Any | Lighting | InGen-CFL | Ltg_Lamp | LED_lamp |  | ILtg-Res-LED-20000hr | LED MR16 Basecase, Total Watts = 4.24 x Msr Watts | LED MR16 Basecase, Total Watts = 4.24 x Msr Watts | LED Lamp: MR16, 6 Watts, non-dimmable | LEDratio0424 | LEDratio0424 | LED-MR16(6w) | Available | WP source e.g.: SCE13LG106r1 | 0 | 0 | Disposition: MeasuresList-October312014.xlsx | RobNc |  |  |  | DEER131417 | 2013-01-01 | 2018-06-30 | InEA_modVal | LT-54654 | LD197 |  |  | Standard | Remove expiry date per Commission Staff direction 2018ScrewInLampSavignsMethods-11Dec2017.pdf | 1 | 1 | 0 | Deemed Ex Ante Team |  | Remove expiry date per Commission Staff direction 2018ScrewInLampSavignsMethods-11Dec2017.pdf |  | Updated to indicate claim/filing status
5257 | R-In-LED-MR16(7w)-dWP22 | Residential Indoor General Lighting: LED Lamp replaces pre-existing standard lighting Wattage. Measure includes Code case. Impacts: CFL-based HOU (varies by BldgType) | DEER2017 | Lighting Disposition | 2020-11-24 16:30 | Res-Iltg-dWatt-CFL | NonDEER | Scaled | BaseRatio | 0 | 0 | None |  | 0 |  | 1 | Res | Any | Lighting | InGen-CFL | Ltg_Lamp | LED_lamp |  | ILtg-Res-LED-20000hr | LED MR16 Basecase, Total Watts = 4.24 x Msr Watts | LED MR16 Basecase, Total Watts = 4.24 x Msr Watts | LED Lamp: MR16, 7 Watts, non-dimmable | LEDratio0424 | LEDratio0424 | LED-MR16(7w) | Available | WP source e.g.: SCE13LG106r0 | 0 | 0 | Disposition: MeasuresList-October312014.xlsx | RobNc |  |  |  | DEER131417 | 2013-01-01 | 2018-06-30 | InEA_modVal | LT-70734 | LD198 |  |  | Standard | Remove expiry date per Commission Staff direction 2018ScrewInLampSavignsMethods-11Dec2017.pdf | 1 | 1 | 0 | Deemed Ex Ante Team |  | Remove expiry date per Commission Staff direction 2018ScrewInLampSavignsMethods-11Dec2017.pdf |  | Updated to indicate claim/filing status
5258 | R-In-LED-MR16(8.1w)-dWP26 | Residential Indoor General Lighting: LED Lamp replaces pre-existing standard lighting Wattage. Measure includes Code case. Impacts: CFL-based HOU (varies by BldgType) | DEER2017 | Lighting Disposition | 2020-11-24 16:30 | Res-Iltg-dWatt-CFL | NonDEER | Scaled | BaseRatio | 0 | 0 | None |  | 0 |  | 1 | Res | Any | Lighting | InGen-CFL | Ltg_Lamp | LED_lamp |  | ILtg-Res-LED-20000hr | LED MR16 Basecase, Total Watts = 4.24 x Msr Watts | LED MR16 Basecase, Total Watts = 4.24 x Msr Watts | LED Lamp: MR16, 8.1 Watts, non-dimmable | LEDratio0424 | LEDratio0424 | LED-MR16(8.1w) | Available |  | 0 | 0 | Disposition: MeasuresList-October312014.xlsx | RobNc |  |  |  | DEER131417 | 2013-01-01 | 2018-06-30 | InEA_modVal |  |  |  |  | Standard | Remove expiry date per Commission Staff direction 2018ScrewInLampSavignsMethods-11Dec2017.pdf | 1 | 1 | 0 | Deemed Ex Ante Team |  | Remove expiry date per Commission Staff direction 2018ScrewInLampSavignsMethods-11Dec2017.pdf |  | Updated to indicate claim/filing status
5259 | R-In-LED-MR16(8w)-dWP25 | Residential Indoor General Lighting: LED Lamp replaces pre-existing standard lighting Wattage. Measure includes Code case. Impacts: CFL-based HOU (varies by BldgType) | DEER2017 | Lighting Disposition | 2020-11-24 16:30 | Res-Iltg-dWatt-CFL | NonDEER | Scaled | BaseRatio | 0 | 0 | None |  | 0 |  | 1 | Res | Any | Lighting | InGen-CFL | Ltg_Lamp | LED_lamp |  | ILtg-Res-LED-20000hr | LED MR16 Basecase, Total Watts = 4.24 x Msr Watts | LED MR16 Basecase, Total Watts = 4.24 x Msr Watts | LED Lamp: MR16, 8 Watts, non-dimmable | LEDratio0424 | LEDratio0424 | LED-MR16(8w) | Available | WP source e.g.: SCE13LG106r0 | 0 | 0 | Disposition: MeasuresList-October312014.xlsx | RobNc |  |  |  | DEER131417 | 2013-01-01 | 2018-06-30 | InEA_modVal | LT-49384 | LD199 |  |  | Standard | Remove expiry date per Commission Staff direction 2018ScrewInLampSavignsMethods-11Dec2017.pdf | 1 | 1 | 0 | Deemed Ex Ante Team |  | Remove expiry date per Commission Staff direction 2018ScrewInLampSavignsMethods-11Dec2017.pdf |  | Updated to indicate claim/filing status
5260 | R-In-LED-MR16(9w)-dWP29 | Residential Indoor General Lighting: LED Lamp replaces pre-existing standard lighting Wattage. Measure includes Code case. Impacts: CFL-based HOU (varies by BldgType) | DEER2017 | Lighting Disposition | 2020-11-24 16:30 | Res-Iltg-dWatt-CFL | NonDEER | Scaled | BaseRatio | 0 | 0 | None |  | 0 |  | 1 | Res | Any | Lighting | InGen-CFL | Ltg_Lamp | LED_lamp |  | ILtg-Res-LED-20000hr | LED MR16 Basecase, Total Watts = 4.24 x Msr Watts | LED MR16 Basecase, Total Watts = 4.24 x Msr Watts | LED Lamp: MR16, 9 Watts, non-dimmable | LEDratio0424 | LEDratio0424 | LED-MR16(9w) | Available | WP source e.g.: SCE13LG106r0 | 0 | 0 | Disposition: MeasuresList-October312014.xlsx | RobNc |  |  |  | DEER131417 | 2013-01-01 | 2018-06-30 | InEA_modVal | LT-50786 | LD200 |  |  | Standard | Remove expiry date per Commission Staff direction 2018ScrewInLampSavignsMethods-11Dec2017.pdf | 1 | 1 | 0 | Deemed Ex Ante Team |  | Remove expiry date per Commission Staff direction 2018ScrewInLampSavignsMethods-11Dec2017.pdf |  | Updated to indicate claim/filing status
5261 | R-In-LED-PAR20(10w)-dWP37 | Residential Indoor General Lighting: LED Lamp replaces pre-existing standard lighting Wattage. Measure includes Code case. Impacts: CFL-based HOU (varies by BldgType) | DEER2017 | Lighting Disposition | 2020-11-24 16:30 | Res-Iltg-dWatt-CFL | NonDEER | Scaled | BaseRatio | 0 | 0 | None |  | 0 |  | 1 | Res | Any | Lighting | InGen-CFL | Ltg_Lamp | LED_lamp |  | ILtg-Res-LED-20000hr | LED PAR20 Basecase, Total Watts = 4.70 x Msr Watts | LED PAR20 Basecase, Total Watts = 4.70 x Msr Watts | LED Lamp: PAR20, 10 Watts, non-dimmable | LEDratio0470 | LEDratio0470 | LED-PAR20(10w) | Available | WP source e.g.: SCE13LG106r0 | 0 | 0 | Disposition: MeasuresList-October312014.xlsx | RobNc |  |  |  | DEER131417 | 2013-01-01 | 2017-06-30 | InEA_modVal |  |  |  |  | Standard | Updated for DEER2017 via Qualifier | 1 | 1 | 0 | Deemed Ex Ante Team |  | Updated for DEER2017 via Qualifier |  | Updated to indicate claim/filing status
5262 | R-In-LED-PAR20(4w)-dWP14 | Residential Indoor General Lighting: LED Lamp replaces pre-existing standard lighting Wattage. Measure includes Code case. Impacts: CFL-based HOU (varies by BldgType) | DEER2017 | Lighting Disposition | 2020-11-24 16:30 | Res-Iltg-dWatt-CFL | NonDEER | Scaled | BaseRatio | 0 | 0 | None |  | 0 |  | 1 | Res | Any | Lighting | InGen-CFL | Ltg_Lamp | LED_lamp |  | ILtg-Res-LED-20000hr | LED PAR20 Basecase, Total Watts = 4.70 x Msr Watts | LED PAR20 Basecase, Total Watts = 4.70 x Msr Watts | LED Lamp: PAR20, 4 Watts, non-dimmable | LEDratio0470 | LEDratio0470 | LED-PAR20(4w) | Available | WP source e.g.: SCE13LG106r0 | 0 | 0 | Disposition: MeasuresList-October312014.xlsx | RobNc |  |  |  | DEER131417 | 2013-01-01 | 2017-06-30 | InEA_modVal |  |  |  |  | Standard | Updated for DEER2017 via Qualifier | 1 | 1 | 0 | Deemed Ex Ante Team |  | Updated for DEER2017 via Qualifier |  | Updated to indicate claim/filing status
5263 | R-In-LED-PAR20(5.5w)-dWP20 | Residential Indoor General Lighting: LED Lamp replaces pre-existing standard lighting Wattage. Measure includes Code case. Impacts: CFL-based HOU (varies by BldgType) | DEER2011 | Lighting Disposition | 2020-11-24 16:30 | Res-Iltg-dWatt-CFL | NonDEER | Scaled | BaseRatio | 0 | 0 | None |  | 0 |  | 1 | Res | Any | Lighting | InGen-CFL | Ltg_Lamp | LED_lamp |  | ILtg-Res-LED-20000hr | LED PAR20 Basecase, Total Watts = 4.70 x Msr Watts | LED PAR20 Basecase, Total Watts = 4.70 x Msr Watts | LED Lamp: PAR20, 5.5 Watts, non-dimmable | LEDratio0470 | LEDratio0470 | LED-PAR20(5.5w) | Available | May not be claimed after December 31, 2013 for PGECOLTG141r2. Replacement measure is R-In-LED-PAR20(6w)-dWP22 | 0 | 0 | Disposition: MeasuresList-October312014.xlsx | RobNc |  |  |  | None | 2013-01-01 | 2013-12-31 | InEA_modVal |  |  |  |  | Standard |  | 1 | 1 | 0 | Deemed Ex Ante Team |  |  |  | Updated to indicate claim/filing status
5264 | R-In-LED-PAR20(6w)-dWP22 | Residential Indoor General Lighting: LED Lamp replaces pre-existing standard lighting Wattage. Measure includes Code case. Impacts: CFL-based HOU (varies by BldgType) | DEER2017 | Lighting Disposition | 2020-11-24 16:30 | Res-Iltg-dWatt-CFL | NonDEER | Scaled | BaseRatio | 0 | 0 | None |  | 0 |  | 1 | Res | Any | Lighting | InGen-CFL | Ltg_Lamp | LED_lamp |  | ILtg-Res-LED-20000hr | LED PAR20 Basecase, Total Watts = 4.70 x Msr Watts | LED PAR20 Basecase, Total Watts = 4.70 x Msr Watts | LED Lamp: PAR20, 6 Watts, non-dimmable | LEDratio0470 | LEDratio0470 | LED-PAR20(6w) | Available | WP source e.g.: SCE13LG106r1. May be used starting January 1, 2014 for PGECOLTG141r3 | 0 | 0 | Disposition: MeasuresList-October312014.xlsx | RobNc |  |  |  | DEER131417 | 2013-01-01 | 2017-06-30 | InEA_modVal |  | LD03 |  |  | Standard | Updated for DEER2017 via Qualifier | 1 | 1 | 0 | Deemed Ex Ante Team |  | Updated for DEER2017 via Qualifier |  | Updated to indicate claim/filing status
5265 | R-In-LED-PAR20(7w)-dWP25 | Residential Indoor General Lighting: LED Lamp replaces pre-existing standard lighting Wattage. Measure includes Code case. Impacts: CFL-based HOU (varies by BldgType) | DEER2017 | Lighting Disposition | 2020-11-24 16:30 | Res-Iltg-dWatt-CFL | NonDEER | Scaled | BaseRatio | 0 | 0 | None |  | 0 |  | 1 | Res | Any | Lighting | InGen-CFL | Ltg_Lamp | LED_lamp |  | ILtg-Res-LED-20000hr | LED PAR20 Basecase, Total Watts = 4.70 x Msr Watts | LED PAR20 Basecase, Total Watts = 4.70 x Msr Watts | LED Lamp: PAR20, 7 Watts, non-dimmable | LEDratio0470 | LEDratio0470 | LED-PAR20(7w) | Available | WP source e.g.: SCE13LG106r0 | 0 | 0 | Disposition: MeasuresList-October312014.xlsx | RobNc |  |  |  | DEER131417 | 2013-01-01 | 2017-06-30 | InEA_modVal | LT-10919 |  |  |  | Standard | Updated for DEER2017 via Qualifier | 1 | 1 | 0 | Deemed Ex Ante Team |  | Updated for DEER2017 via Qualifier |  | Updated to indicate claim/filing status
5266 | R-In-LED-PAR20(8w)-dWP29 | Residential Indoor General Lighting: LED Lamp replaces pre-existing standard lighting Wattage. Measure includes Code case. Impacts: CFL-based HOU (varies by BldgType) | DEER2017 | Lighting Disposition | 2020-11-24 16:30 | Res-Iltg-dWatt-CFL | NonDEER | Scaled | BaseRatio | 0 | 0 | None |  | 0 |  | 1 | Res | Any | Lighting | InGen-CFL | Ltg_Lamp | LED_lamp |  | ILtg-Res-LED-20000hr | LED PAR20 Basecase, Total Watts = 4.70 x Msr Watts | LED PAR20 Basecase, Total Watts = 4.70 x Msr Watts | LED Lamp: PAR20, 8 Watts, non-dimmable | LEDratio0470 | LEDratio0470 | LED-PAR20(8w) | Available | WP source e.g.: SCE13LG106r1 | 0 | 0 | Disposition: MeasuresList-October312014.xlsx | RobNc |  |  |  | DEER131417 | 2013-01-01 | 2017-06-30 | InEA_modVal | LT-91612 |  |  |  | Standard | Updated for DEER2017 via Qualifier | 1 | 1 | 0 | Deemed Ex Ante Team |  | Updated for DEER2017 via Qualifier |  | Updated to indicate claim/filing status
5267 | R-In-LED-PAR20(9w)-dWP33 | Residential Indoor General Lighting: LED Lamp replaces pre-existing standard lighting Wattage. Measure includes Code case. Impacts: CFL-based HOU (varies by BldgType) | DEER2017 | Lighting Disposition | 2020-11-24 16:30 | Res-Iltg-dWatt-CFL | NonDEER | Scaled | BaseRatio | 0 | 0 | None |  | 0 |  | 1 | Res | Any | Lighting | InGen-CFL | Ltg_Lamp | LED_lamp |  | ILtg-Res-LED-20000hr | LED PAR20 Basecase, Total Watts = 4.70 x Msr Watts | LED PAR20 Basecase, Total Watts = 4.70 x Msr Watts | LED Lamp: PAR20, 9 Watts, non-dimmable | LEDratio0470 | LEDratio0470 | LED-PAR20(9w) | Available | WP source e.g.: SCE13LG106r0 | 0 | 0 | Disposition: MeasuresList-October312014.xlsx | RobNc |  |  |  | DEER131417 | 2013-01-01 | 2017-06-30 | InEA_modVal | LT-89267 |  |  |  | Standard | Updated for DEER2017 via Qualifier | 1 | 1 | 0 | Deemed Ex Ante Team |  | Updated for DEER2017 via Qualifier |  | Updated to indicate claim/filing status
5268 | R-In-LED-PAR30(10w)-dWP24 | Residential Indoor General Lighting: LED Lamp replaces pre-existing standard lighting Wattage. Measure includes Code case. Impacts: CFL-based HOU (varies by BldgType) | DEER2017 | Lighting Disposition | 2020-11-24 16:30 | Res-Iltg-dWatt-CFL | NonDEER | Scaled | BaseRatio | 0 | 0 | None |  | 0 |  | 1 | Res | Any | Lighting | InGen-CFL | Ltg_Lamp | LED_lamp |  | ILtg-Res-LED-20000hr | LED PAR30 Basecase, Total Watts = 3.42 x Msr Watts | LED PAR30 Basecase, Total Watts = 3.42 x Msr Watts | LED Lamp: PAR30, 10 Watts, non-dimmable | LEDratio0342 | LEDratio0342 | LED-PAR30(10w) | Available | WP source e.g.: SCE13LG106r0 | 0 | 0 | Disposition: MeasuresList-October312014.xlsx | RobNc |  |  |  | DEER131417 | 2013-01-01 | 2017-06-30 | InEA_modVal | LT-38391 | LD168 |  |  | Standard | Updated for DEER2017 via Qualifier | 1 | 1 | 0 | Deemed Ex Ante Team |  | Updated for DEER2017 via Qualifier |  | Updated to indicate claim/filing status
5269 | R-In-LED-PAR30(11w)-dWP26 | Residential Indoor General Lighting: LED Lamp replaces pre-existing standard lighting Wattage. Measure includes Code case. Impacts: CFL-based HOU (varies by BldgType) | DEER2017 | Lighting Disposition | 2020-11-24 16:30 | Res-Iltg-dWatt-CFL | NonDEER | Scaled | BaseRatio | 0 | 0 | None |  | 0 |  | 1 | Res | Any | Lighting | InGen-CFL | Ltg_Lamp | LED_lamp |  | ILtg-Res-LED-20000hr | LED PAR30 Basecase, Total Watts = 3.42 x Msr Watts | LED PAR30 Basecase, Total Watts = 3.42 x Msr Watts | LED Lamp: PAR30, 11 Watts, non-dimmable | LEDratio0342 | LEDratio0342 | LED-PAR30(11w) | Available | WP source e.g.: SCE13LG106r0 | 0 | 0 | Disposition: MeasuresList-October312014.xlsx | RobNc |  |  |  | DEER131417 | 2013-01-01 | 2017-06-30 | InEA_modVal |  | LD169 |  |  | Standard | Updated for DEER2017 via Qualifier | 1 | 1 | 0 | Deemed Ex Ante Team |  | Updated for DEER2017 via Qualifier |  | Updated to indicate claim/filing status
5270 | R-In-LED-PAR30(12w)-dWP29 | Residential Indoor General Lighting: LED Lamp replaces pre-existing standard lighting Wattage. Measure includes Code case. Impacts: CFL-based HOU (varies by BldgType) | DEER2017 | Lighting Disposition | 2020-11-24 16:30 | Res-Iltg-dWatt-CFL | NonDEER | Scaled | BaseRatio | 0 | 0 | None |  | 0 |  | 1 | Res | Any | Lighting | InGen-CFL | Ltg_Lamp | LED_lamp |  | ILtg-Res-LED-20000hr | LED PAR30 Basecase, Total Watts = 3.42 x Msr Watts | LED PAR30 Basecase, Total Watts = 3.42 x Msr Watts | LED Lamp: PAR30, 12 Watts, non-dimmable | LEDratio0342 | LEDratio0342 | LED-PAR30(12w) | Available | WP source e.g.: SCE13LG106r0 | 0 | 0 | Disposition: MeasuresList-October312014.xlsx | RobNc |  |  |  | DEER131417 | 2013-01-01 | 2017-06-30 | InEA_modVal | LT-49889 | LD170 |  |  | Standard | Updated for DEER2017 via Qualifier | 1 | 1 | 0 | Deemed Ex Ante Team |  | Updated for DEER2017 via Qualifier |  | Updated to indicate claim/filing status
5271 | R-In-LED-PAR30(13w)-dWP31 | Residential Indoor General Lighting: LED Lamp replaces pre-existing standard lighting Wattage. Measure includes Code case. Impacts: CFL-based HOU (varies by BldgType) | DEER2017 | Lighting Disposition | 2020-11-24 16:30 | Res-Iltg-dWatt-CFL | NonDEER | Scaled | BaseRatio | 0 | 0 | None |  | 0 |  | 1 | Res | Any | Lighting | InGen-CFL | Ltg_Lamp | LED_lamp |  | ILtg-Res-LED-20000hr | LED PAR30 Basecase, Total Watts = 3.42 x Msr Watts | LED PAR30 Basecase, Total Watts = 3.42 x Msr Watts | LED Lamp: PAR30, 13 Watts, non-dimmable | LEDratio0342 | LEDratio0342 | LED-PAR30(13w) | Available | WP source e.g.: SCE13LG106r0 | 0 | 0 | Disposition: MeasuresList-October312014.xlsx | RobNc |  |  |  | DEER131417 | 2013-01-01 | 2017-06-30 | InEA_modVal | LT-85840 | LD171 |  |  | Standard | Updated for DEER2017 via Qualifier | 1 | 1 | 0 | Deemed Ex Ante Team |  | Updated for DEER2017 via Qualifier |  | Updated to indicate claim/filing status
5272 | R-In-LED-PAR30(14w)-dWP33 | Residential Indoor General Lighting: LED Lamp replaces pre-existing standard lighting Wattage. Measure includes Code case. Impacts: CFL-based HOU (varies by BldgType) | DEER2017 | Lighting Disposition | 2020-11-24 16:30 | Res-Iltg-dWatt-CFL | NonDEER | Scaled | BaseRatio | 0 | 0 | None |  | 0 |  | 1 | Res | Any | Lighting | InGen-CFL | Ltg_Lamp | LED_lamp |  | ILtg-Res-LED-20000hr | LED PAR30 Basecase, Total Watts = 3.42 x Msr Watts | LED PAR30 Basecase, Total Watts = 3.42 x Msr Watts | LED Lamp: PAR30, 14 Watts, non-dimmable | LEDratio0342 | LEDratio0342 | LED-PAR30(14w) | Available | WP source e.g.: SCE13LG106r0 | 0 | 0 | Disposition: MeasuresList-October312014.xlsx | RobNc |  |  |  | DEER131417 | 2013-01-01 | 2017-06-30 | InEA_modVal | LT-13840 | LD172 |  |  | Standard | Updated for DEER2017 via Qualifier | 1 | 1 | 0 | Deemed Ex Ante Team |  | Updated for DEER2017 via Qualifier |  | Updated to indicate claim/filing status
5273 | R-In-LED-PAR30(15w)-dWP36 | Residential Indoor General Lighting: LED Lamp replaces pre-existing standard lighting Wattage. Measure includes Code case. Impacts: CFL-based HOU (varies by BldgType) | DEER2017 | Lighting Disposition | 2020-11-24 16:30 | Res-Iltg-dWatt-CFL | NonDEER | Scaled | BaseRatio | 0 | 0 | None |  | 0 |  | 1 | Res | Any | Lighting | InGen-CFL | Ltg_Lamp | LED_lamp |  | ILtg-Res-LED-20000hr | LED PAR30 Basecase, Total Watts = 3.42 x Msr Watts | LED PAR30 Basecase, Total Watts = 3.42 x Msr Watts | LED Lamp: PAR30, 15 Watts, non-dimmable | LEDratio0342 | LEDratio0342 | LED-PAR30(15w) | Available | WP source e.g.: SCE13LG106r1 | 0 | 0 | Disposition: MeasuresList-October312014.xlsx | RobNc |  |  |  | DEER131417 | 2013-01-01 | 2017-06-30 | InEA_modVal | LT-89789 | LD173 |  |  | Standard | Updated for DEER2017 via Qualifier | 1 | 1 | 0 | Deemed Ex Ante Team |  | Updated for DEER2017 via Qualifier |  | Updated to indicate claim/filing status
5274 | R-In-LED-PAR30(16w)-dWP38 | Residential Indoor General Lighting: LED Lamp replaces pre-existing standard lighting Wattage. Measure includes Code case. Impacts: CFL-based HOU (varies by BldgType) | DEER2017 | Lighting Disposition | 2020-11-24 16:30 | Res-Iltg-dWatt-CFL | NonDEER | Scaled | BaseRatio | 0 | 0 | None |  | 0 |  | 1 | Res | Any | Lighting | InGen-CFL | Ltg_Lamp | LED_lamp |  | ILtg-Res-LED-20000hr | LED PAR30 Basecase, Total Watts = 3.42 x Msr Watts | LED PAR30 Basecase, Total Watts = 3.42 x Msr Watts | LED Lamp: PAR30, 16 Watts, non-dimmable | LEDratio0342 | LEDratio0342 | LED-PAR30(16w) | Available | WP source e.g.: SCE13LG106r0 | 0 | 0 | Disposition: MeasuresList-October312014.xlsx | RobNc |  |  |  | DEER131417 | 2013-01-01 | 2017-06-30 | InEA_modVal | LT-76561 | LD174 |  |  | Standard | Updated for DEER2017 via Qualifier | 1 | 1 | 0 | Deemed Ex Ante Team |  | Updated for DEER2017 via Qualifier |  | Updated to indicate claim/filing status
5275 | R-In-LED-PAR30(17w)-dWP41 | Residential Indoor General Lighting: LED Lamp replaces pre-existing standard lighting Wattage. Measure includes Code case. Impacts: CFL-based HOU (varies by BldgType) | DEER2017 | Lighting Disposition | 2020-11-24 16:30 | Res-Iltg-dWatt-CFL | NonDEER | Scaled | BaseRatio | 0 | 0 | None |  | 0 |  | 1 | Res | Any | Lighting | InGen-CFL | Ltg_Lamp | LED_lamp |  | ILtg-Res-LED-20000hr | LED PAR30 Basecase, Total Watts = 3.42 x Msr Watts | LED PAR30 Basecase, Total Watts = 3.42 x Msr Watts | LED Lamp: PAR30, 17 Watts, non-dimmable | LEDratio0342 | LEDratio0342 | LED-PAR30(17w) | Available | WP source e.g.: SCE13LG106r0 | 0 | 0 | Disposition: MeasuresList-October312014.xlsx | RobNc |  |  |  | DEER131417 | 2013-01-01 | 2017-06-30 | InEA_modVal |  | LD175 |  |  | Standard | Updated for DEER2017 via Qualifier | 1 | 1 | 0 | Deemed Ex Ante Team |  | Updated for DEER2017 via Qualifier |  | Updated to indicate claim/filing status
5276 | R-In-LED-PAR30(18w)-dWP43 | Residential Indoor General Lighting: LED Lamp replaces pre-existing standard lighting Wattage. Measure includes Code case. Impacts: CFL-based HOU (varies by BldgType) | DEER2017 | Lighting Disposition | 2020-11-24 16:30 | Res-Iltg-dWatt-CFL | NonDEER | Scaled | BaseRatio | 0 | 0 | None |  | 0 |  | 1 | Res | Any | Lighting | InGen-CFL | Ltg_Lamp | LED_lamp |  | ILtg-Res-LED-20000hr | LED PAR30 Basecase, Total Watts = 3.42 x Msr Watts | LED PAR30 Basecase, Total Watts = 3.42 x Msr Watts | LED Lamp: PAR30, 18 Watts, non-dimmable | LEDratio0342 | LEDratio0342 | LED-PAR30(18w) | Available | WP source e.g.: SCE13LG106r0 | 0 | 0 | Disposition: MeasuresList-October312014.xlsx | RobNc |  |  |  | DEER131417 | 2013-01-01 | 2017-06-30 | InEA_modVal |  | LD176 |  |  | Standard | Updated for DEER2017 via Qualifier | 1 | 1 | 0 | Deemed Ex Ante Team |  | Updated for DEER2017 via Qualifier |  | Updated to indicate claim/filing status
5277 | R-In-LED-PAR30(19w)-dWP45 | Residential Indoor General Lighting: LED Lamp replaces pre-existing standard lighting Wattage. Measure includes Code case. Impacts: CFL-based HOU (varies by BldgType) | DEER2017 | Lighting Disposition | 2020-11-24 16:30 | Res-Iltg-dWatt-CFL | NonDEER | Scaled | BaseRatio | 0 | 0 | None |  | 0 |  | 1 | Res | Any | Lighting | InGen-CFL | Ltg_Lamp | LED_lamp |  | ILtg-Res-LED-20000hr | LED PAR30 Basecase, Total Watts = 3.42 x Msr Watts | LED PAR30 Basecase, Total Watts = 3.42 x Msr Watts | LED Lamp: PAR30, 19 Watts, non-dimmable | LEDratio0342 | LEDratio0342 | LED-PAR30(19w) | Available | WP source e.g.: SCE13LG106r0 | 0 | 0 | Disposition: MeasuresList-October312014.xlsx | RobNc |  |  |  | DEER131417 | 2013-01-01 | 2017-06-30 | InEA_modVal |  | LD177 |  |  | Standard | Updated for DEER2017 via Qualifier | 1 | 1 | 0 | Deemed Ex Ante Team |  | Updated for DEER2017 via Qualifier |  | Updated to indicate claim/filing status
5278 | R-In-LED-PAR30(20w)-dWP48 | Residential Indoor General Lighting: LED Lamp replaces pre-existing standard lighting Wattage. Measure includes Code case. Impacts: CFL-based HOU (varies by BldgType) | DEER2017 | Lighting Disposition | 2020-11-24 16:30 | Res-Iltg-dWatt-CFL | NonDEER | Scaled | BaseRatio | 0 | 0 | None |  | 0 |  | 1 | Res | Any | Lighting | InGen-CFL | Ltg_Lamp | LED_lamp |  | ILtg-Res-LED-20000hr | LED PAR30 Basecase, Total Watts = 3.42 x Msr Watts | LED PAR30 Basecase, Total Watts = 3.42 x Msr Watts | LED Lamp: PAR30, 20 Watts, non-dimmable | LEDratio0342 | LEDratio0342 | LED-PAR30(20w) | Available | WP source e.g.: SCE13LG106r0 | 0 | 0 | Disposition: MeasuresList-October312014.xlsx | RobNc |  |  |  | DEER131417 | 2013-01-01 | 2017-06-30 | InEA_modVal |  | LD178 |  |  | Standard | Updated for DEER2017 via Qualifier | 1 | 1 | 0 | Deemed Ex Ante Team |  | Updated for DEER2017 via Qualifier |  | Updated to indicate claim/filing status
5279 | R-In-LED-PAR30(21w)-dWP50 | Residential Indoor General Lighting: LED Lamp replaces pre-existing standard lighting Wattage. Measure includes Code case. Impacts: CFL-based HOU (varies by BldgType) | DEER2017 | Lighting Disposition | 2020-11-24 16:30 | Res-Iltg-dWatt-CFL | NonDEER | Scaled | BaseRatio | 0 | 0 | None |  | 0 |  | 1 | Res | Any | Lighting | InGen-CFL | Ltg_Lamp | LED_lamp |  | ILtg-Res-LED-20000hr | LED PAR30 Basecase, Total Watts = 3.42 x Msr Watts | LED PAR30 Basecase, Total Watts = 3.42 x Msr Watts | LED Lamp: PAR30, 21 Watts, non-dimmable | LEDratio0342 | LEDratio0342 | LED-PAR30(21w) | Available | WP source e.g.: WPSDGENRLG0106r2 | 0 | 0 | Disposition: MeasuresList-October312014.xlsx | RobNc |  |  |  | DEER131417 | 2013-01-01 | 2017-06-30 | InEA_modVal |  |  |  |  | Standard | Updated for DEER2017 via Qualifier | 1 | 1 | 0 | Deemed Ex Ante Team |  | Updated for DEER2017 via Qualifier |  | Updated to indicate claim/filing status
5280 | R-In-LED-PAR30(6w)-dWP14 | Residential Indoor General Lighting: LED Lamp replaces pre-existing standard lighting Wattage. Measure includes Code case. Impacts: CFL-based HOU (varies by BldgType) | DEER2017 | Lighting Disposition | 2020-11-24 16:30 | Res-Iltg-dWatt-CFL | NonDEER | Scaled | BaseRatio | 0 | 0 | None |  | 0 |  | 1 | Res | Any | Lighting | InGen-CFL | Ltg_Lamp | LED_lamp |  | ILtg-Res-LED-20000hr | LED PAR30 Basecase, Total Watts = 3.42 x Msr Watts | LED PAR30 Basecase, Total Watts = 3.42 x Msr Watts | LED Lamp: PAR30, 6 Watts, non-dimmable | LEDratio0342 | LEDratio0342 | LED-PAR30(6w) | Available | WP source e.g.: SCE13LG106r1 | 0 | 0 | Disposition: MeasuresList-October312014.xlsx | RobNc |  |  |  | DEER131417 | 2013-01-01 | 2017-06-30 | InEA_modVal | LT-65785 |  |  |  | Standard | Updated for DEER2017 via Qualifier | 1 | 1 | 0 | Deemed Ex Ante Team |  | Updated for DEER2017 via Qualifier |  | Updated to indicate claim/filing status
5281 | R-In-LED-PAR30(7w)-dWP16 | Residential Indoor General Lighting: LED Lamp replaces pre-existing standard lighting Wattage. Measure includes Code case. Impacts: CFL-based HOU (varies by BldgType) | DEER2017 | Lighting Disposition | 2020-11-24 16:30 | Res-Iltg-dWatt-CFL | NonDEER | Scaled | BaseRatio | 0 | 0 | None |  | 0 |  | 1 | Res | Any | Lighting | InGen-CFL | Ltg_Lamp | LED_lamp |  | ILtg-Res-LED-20000hr | LED PAR30 Basecase, Total Watts = 3.42 x Msr Watts | LED PAR30 Basecase, Total Watts = 3.42 x Msr Watts | LED Lamp: PAR30, 7 Watts, non-dimmable | LEDratio0342 | LEDratio0342 | LED-PAR30(7w) | Available | WP source e.g.: WPSDGENRLG0106r2 | 0 | 0 | Disposition: MeasuresList-October312014.xlsx | RobNc |  |  |  | DEER131417 | 2013-01-01 | 2017-06-30 | InEA_modVal |  |  |  |  | Standard | Updated for DEER2017 via Qualifier | 1 | 1 | 0 | Deemed Ex Ante Team |  | Updated for DEER2017 via Qualifier |  | Updated to indicate claim/filing status
5282 | R-In-LED-PAR30(8w)-dWP19 | Residential Indoor General Lighting: LED Lamp replaces pre-existing standard lighting Wattage. Measure includes Code case. Impacts: CFL-based HOU (varies by BldgType) | DEER2017 | Lighting Disposition | 2020-11-24 16:30 | Res-Iltg-dWatt-CFL | NonDEER | Scaled | BaseRatio | 0 | 0 | None |  | 0 |  | 1 | Res | Any | Lighting | InGen-CFL | Ltg_Lamp | LED_lamp |  | ILtg-Res-LED-20000hr | LED PAR30 Basecase, Total Watts = 3.42 x Msr Watts | LED PAR30 Basecase, Total Watts = 3.42 x Msr Watts | LED Lamp: PAR30, 8 Watts, non-dimmable | LEDratio0342 | LEDratio0342 | LED-PAR30(8w) | Available | WP source e.g.: SCE13LG106r0 | 0 | 0 | Disposition: MeasuresList-October312014.xlsx | RobNc |  |  |  | DEER131417 | 2013-01-01 | 2017-06-30 | InEA_modVal |  | LD167 |  |  | Standard | Updated for DEER2017 via Qualifier | 1 | 1 | 0 | Deemed Ex Ante Team |  | Updated for DEER2017 via Qualifier |  | Updated to indicate claim/filing status
5283 | R-In-LED-PAR30(9w)-dWP21 | Residential Indoor General Lighting: LED Lamp replaces pre-existing standard lighting Wattage. Measure includes Code case. Impacts: CFL-based HOU (varies by BldgType) | DEER2017 | Lighting Disposition | 2020-11-24 16:30 | Res-Iltg-dWatt-CFL | NonDEER | Scaled | BaseRatio | 0 | 0 | None |  | 0 |  | 1 | Res | Any | Lighting | InGen-CFL | Ltg_Lamp | LED_lamp |  | ILtg-Res-LED-20000hr | LED PAR30 Basecase, Total Watts = 3.42 x Msr Watts | LED PAR30 Basecase, Total Watts = 3.42 x Msr Watts | LED Lamp: PAR30, 9 Watts, non-dimmable | LEDratio0342 | LEDratio0342 | LED-PAR30(9w) | Available | WP source e.g.: WPSDGENRLG0106r2 | 0 | 0 | Disposition: MeasuresList-October312014.xlsx | RobNc |  |  |  | DEER131417 | 2013-01-01 | 2017-06-30 | InEA_modVal |  |  |  |  | Standard | Updated for DEER2017 via Qualifier | 1 | 1 | 0 | Deemed Ex Ante Team |  | Updated for DEER2017 via Qualifier |  | Updated to indicate claim/filing status
5284 | R-In-LED-PAR38(10w)-dWP28 | Residential Indoor General Lighting: LED Lamp replaces pre-existing standard lighting Wattage. Measure includes Code case. Impacts: CFL-based HOU (varies by BldgType) | DEER2017 | Lighting Disposition | 2020-11-24 16:30 | Res-Iltg-dWatt-CFL | NonDEER | Scaled | BaseRatio | 0 | 0 | None |  | 0 |  | 1 | Res | Any | Lighting | InGen-CFL | Ltg_Lamp | LED_lamp |  | ILtg-Res-LED-20000hr | LED PAR38 Basecase, Total Watts = 3.81 x Msr Watts | LED PAR38 Basecase, Total Watts = 3.81 x Msr Watts | LED Lamp: PAR38, 10 Watts, non-dimmable | LEDratio0381 | LEDratio0381 | LED-PAR38(10w) | Available | WP source e.g.: SCE13LG106r0 | 0 | 0 | Disposition: MeasuresList-October312014.xlsx | RobNc |  |  |  | DEER131417 | 2013-01-01 | 2017-06-30 | InEA_modVal |  |  |  |  | Standard | Updated for DEER2017 via Qualifier | 1 | 1 | 0 | Deemed Ex Ante Team |  | Updated for DEER2017 via Qualifier |  | Updated to indicate claim/filing status
5285 | R-In-LED-PAR38(11w)-dWP30 | Residential Indoor General Lighting: LED Lamp replaces pre-existing standard lighting Wattage. Measure includes Code case. Impacts: CFL-based HOU (varies by BldgType) | DEER2017 | Lighting Disposition | 2020-11-24 16:30 | Res-Iltg-dWatt-CFL | NonDEER | Scaled | BaseRatio | 0 | 0 | None |  | 0 |  | 1 | Res | Any | Lighting | InGen-CFL | Ltg_Lamp | LED_lamp |  | ILtg-Res-LED-20000hr | LED PAR38 Basecase, Total Watts = 3.81 x Msr Watts | LED PAR38 Basecase, Total Watts = 3.81 x Msr Watts | LED Lamp: PAR38, 11 Watts, non-dimmable | LEDratio0381 | LEDratio0381 | LED-PAR38(11w) | Available | WP source e.g.: WPSDGENRLG0106r2 | 0 | 0 | Disposition: MeasuresList-October312014.xlsx | RobNc |  |  |  | DEER131417 | 2013-01-01 | 2017-06-30 | InEA_modVal |  |  |  |  | Standard | Updated for DEER2017 via Qualifier | 1 | 1 | 0 | Deemed Ex Ante Team |  | Updated for DEER2017 via Qualifier |  | Updated to indicate claim/filing status
5286 | R-In-LED-PAR38(12w)-dWP33 | Residential Indoor General Lighting: LED Lamp replaces pre-existing standard lighting Wattage. Measure includes Code case. Impacts: CFL-based HOU (varies by BldgType) | DEER2017 | Lighting Disposition | 2020-11-24 16:30 | Res-Iltg-dWatt-CFL | NonDEER | Scaled | BaseRatio | 0 | 0 | None |  | 0 |  | 1 | Res | Any | Lighting | InGen-CFL | Ltg_Lamp | LED_lamp |  | ILtg-Res-LED-20000hr | LED PAR38 Basecase, Total Watts = 3.81 x Msr Watts | LED PAR38 Basecase, Total Watts = 3.81 x Msr Watts | LED Lamp: PAR38, 12 Watts, non-dimmable | LEDratio0381 | LEDratio0381 | LED-PAR38(12w) | Available | WP source e.g.: SCE13LG106r0 | 0 | 0 | Disposition: MeasuresList-October312014.xlsx | RobNc |  |  |  | DEER131417 | 2013-01-01 | 2017-06-30 | InEA_modVal | LT-71886 | LD180 |  |  | Standard | Updated for DEER2017 via Qualifier | 1 | 1 | 0 | Deemed Ex Ante Team |  | Updated for DEER2017 via Qualifier |  | Updated to indicate claim/filing status
5287 | R-In-LED-PAR38(13w)-dWP36 | Residential Indoor General Lighting: LED Lamp replaces pre-existing standard lighting Wattage. Measure includes Code case. Impacts: CFL-based HOU (varies by BldgType) | DEER2017 | Lighting Disposition | 2020-11-24 16:30 | Res-Iltg-dWatt-CFL | NonDEER | Scaled | BaseRatio | 0 | 0 | None |  | 0 |  | 1 | Res | Any | Lighting | InGen-CFL | Ltg_Lamp | LED_lamp |  | ILtg-Res-LED-20000hr | LED PAR38 Basecase, Total Watts = 3.81 x Msr Watts | LED PAR38 Basecase, Total Watts = 3.81 x Msr Watts | LED Lamp: PAR38, 13 Watts, non-dimmable | LEDratio0381 | LEDratio0381 | LED-PAR38(13w) | Available | WP source e.g.: SCE13LG106r0 | 0 | 0 | Disposition: MeasuresList-October312014.xlsx | RobNc |  |  |  | DEER131417 | 2013-01-01 | 2017-06-30 | InEA_modVal | LT-19711 | LD181 |  |  | Standard | Updated for DEER2017 via Qualifier | 1 | 1 | 0 | Deemed Ex Ante Team |  | Updated for DEER2017 via Qualifier |  | Updated to indicate claim/filing status
5288 | R-In-LED-PAR38(14w)-dWP39 | Residential Indoor General Lighting: LED Lamp replaces pre-existing standard lighting Wattage. Measure includes Code case. Impacts: CFL-based HOU (varies by BldgType) | DEER2017 | Lighting Disposition | 2020-11-24 16:30 | Res-Iltg-dWatt-CFL | NonDEER | Scaled | BaseRatio | 0 | 0 | None |  | 0 |  | 1 | Res | Any | Lighting | InGen-CFL | Ltg_Lamp | LED_lamp |  | ILtg-Res-LED-20000hr | LED PAR38 Basecase, Total Watts = 3.81 x Msr Watts | LED PAR38 Basecase, Total Watts = 3.81 x Msr Watts | LED Lamp: PAR38, 14 Watts, non-dimmable | LEDratio0381 | LEDratio0381 | LED-PAR38(14w) | Available | WP source e.g.: SCE13LG106r0 | 0 | 0 | Disposition: MeasuresList-October312014.xlsx | RobNc |  |  |  | DEER131417 | 2013-01-01 | 2017-06-30 | InEA_modVal | LT-69480 | LD182 |  |  | Standard | Updated for DEER2017 via Qualifier | 1 | 1 | 0 | Deemed Ex Ante Team |  | Updated for DEER2017 via Qualifier |  | Updated to indicate claim/filing status
5289 | R-In-LED-PAR38(15w)-dWP42 | Residential Indoor General Lighting: LED Lamp replaces pre-existing standard lighting Wattage. Measure includes Code case. Impacts: CFL-based HOU (varies by BldgType) | DEER2017 | Lighting Disposition | 2020-11-24 16:30 | Res-Iltg-dWatt-CFL | NonDEER | Scaled | BaseRatio | 0 | 0 | None |  | 0 |  | 1 | Res | Any | Lighting | InGen-CFL | Ltg_Lamp | LED_lamp |  | ILtg-Res-LED-20000hr | LED PAR38 Basecase, Total Watts = 3.81 x Msr Watts | LED PAR38 Basecase, Total Watts = 3.81 x Msr Watts | LED Lamp: PAR38, 15 Watts, non-dimmable | LEDratio0381 | LEDratio0381 | LED-PAR38(15w) | Available | WP source e.g.: SCE13LG106r0 | 0 | 0 | Disposition: MeasuresList-October312014.xlsx | RobNc |  |  |  | DEER131417 | 2013-01-01 | 2017-06-30 | InEA_modVal |  | LD183 |  |  | Standard | Updated for DEER2017 via Qualifier | 1 | 1 | 0 | Deemed Ex Ante Team |  | Updated for DEER2017 via Qualifier |  | Updated to indicate claim/filing status
5290 | R-In-LED-PAR38(16w)-dWP44 | Residential Indoor General Lighting: LED Lamp replaces pre-existing standard lighting Wattage. Measure includes Code case. Impacts: CFL-based HOU (varies by BldgType) | DEER2017 | Lighting Disposition | 2020-11-24 16:30 | Res-Iltg-dWatt-CFL | NonDEER | Scaled | BaseRatio | 0 | 0 | None |  | 0 |  | 1 | Res | Any | Lighting | InGen-CFL | Ltg_Lamp | LED_lamp |  | ILtg-Res-LED-20000hr | LED PAR38 Basecase, Total Watts = 3.81 x Msr Watts | LED PAR38 Basecase, Total Watts = 3.81 x Msr Watts | LED Lamp: PAR38, 16 Watts, non-dimmable | LEDratio0381 | LEDratio0381 | LED-PAR38(16w) | Available | WP source e.g.: SCE13LG106r0 | 0 | 0 | Disposition: MeasuresList-October312014.xlsx | RobNc |  |  |  | DEER131417 | 2013-01-01 | 2017-06-30 | InEA_modVal | LT-67816 | LD184 |  |  | Standard | Updated for DEER2017 via Qualifier | 1 | 1 | 0 | Deemed Ex Ante Team |  | Updated for DEER2017 via Qualifier |  | Updated to indicate claim/filing status
5291 | R-In-LED-PAR38(17w)-dWP47 | Residential Indoor General Lighting: LED Lamp replaces pre-existing standard lighting Wattage. Measure includes Code case. Impacts: CFL-based HOU (varies by BldgType) | DEER2017 | Lighting Disposition | 2020-11-24 16:30 | Res-Iltg-dWatt-CFL | NonDEER | Scaled | BaseRatio | 0 | 0 | None |  | 0 |  | 1 | Res | Any | Lighting | InGen-CFL | Ltg_Lamp | LED_lamp |  | ILtg-Res-LED-20000hr | LED PAR38 Basecase, Total Watts = 3.81 x Msr Watts | LED PAR38 Basecase, Total Watts = 3.81 x Msr Watts | LED Lamp: PAR38, 17 Watts, non-dimmable | LEDratio0381 | LEDratio0381 | LED-PAR38(17w) | Available | WP source e.g.: SCE13LG106r1 | 0 | 0 | Disposition: MeasuresList-October312014.xlsx | RobNc |  |  |  | DEER131417 | 2013-01-01 | 2017-06-30 | InEA_modVal | LT-92133 | LD185 |  |  | Standard | Updated for DEER2017 via Qualifier | 1 | 1 | 0 | Deemed Ex Ante Team |  | Updated for DEER2017 via Qualifier |  | Updated to indicate claim/filing status
5292 | R-In-LED-PAR38(18w)-dWP50 | Residential Indoor General Lighting: LED Lamp replaces pre-existing standard lighting Wattage. Measure includes Code case. Impacts: CFL-based HOU (varies by BldgType) | DEER2017 | Lighting Disposition | 2020-11-24 16:30 | Res-Iltg-dWatt-CFL | NonDEER | Scaled | BaseRatio | 0 | 0 | None |  | 0 |  | 1 | Res | Any | Lighting | InGen-CFL | Ltg_Lamp | LED_lamp |  | ILtg-Res-LED-20000hr | LED PAR38 Basecase, Total Watts = 3.81 x Msr Watts | LED PAR38 Basecase, Total Watts = 3.81 x Msr Watts | LED Lamp: PAR38, 18 Watts, non-dimmable | LEDratio0381 | LEDratio0381 | LED-PAR38(18w) | Available | WP source e.g.: SCE13LG106r0 | 0 | 0 | Disposition: MeasuresList-October312014.xlsx | RobNc |  |  |  | DEER131417 | 2013-01-01 | 2017-06-30 | InEA_modVal | LT-71514 | LD186 |  |  | Standard | Updated for DEER2017 via Qualifier | 1 | 1 | 0 | Deemed Ex Ante Team |  | Updated for DEER2017 via Qualifier |  | Updated to indicate claim/filing status
5293 | R-In-LED-PAR38(19w)-dWP53 | Residential Indoor General Lighting: LED Lamp replaces pre-existing standard lighting Wattage. Measure includes Code case. Impacts: CFL-based HOU (varies by BldgType) | DEER2017 | Lighting Disposition | 2020-11-24 16:30 | Res-Iltg-dWatt-CFL | NonDEER | Scaled | BaseRatio | 0 | 0 | None |  | 0 |  | 1 | Res | Any | Lighting | InGen-CFL | Ltg_Lamp | LED_lamp |  | ILtg-Res-LED-20000hr | LED PAR38 Basecase, Total Watts = 3.81 x Msr Watts | LED PAR38 Basecase, Total Watts = 3.81 x Msr Watts | LED Lamp: PAR38, 19 Watts, non-dimmable | LEDratio0381 | LEDratio0381 | LED-PAR38(19w) | Available | WP source e.g.: SCE13LG106r0 | 0 | 0 | Disposition: MeasuresList-October312014.xlsx | RobNc |  |  |  | DEER131417 | 2013-01-01 | 2017-06-30 | InEA_modVal | LT-43354 | LD187 |  |  | Standard | Updated for DEER2017 via Qualifier | 1 | 1 | 0 | Deemed Ex Ante Team |  | Updated for DEER2017 via Qualifier |  | Updated to indicate claim/filing status
5294 | R-In-LED-PAR38(20.1w)-dWP56 | Residential Indoor General Lighting: LED Lamp replaces pre-existing standard lighting Wattage. Measure includes Code case. Impacts: CFL-based HOU (varies by BldgType) | DEER2017 | Lighting Disposition | 2020-11-24 16:30 | Res-Iltg-dWatt-CFL | NonDEER | Scaled | BaseRatio | 0 | 0 | None |  | 0 |  | 1 | Res | Any | Lighting | InGen-CFL | Ltg_Lamp | LED_lamp |  | ILtg-Res-LED-20000hr | LED PAR38 Basecase, Total Watts = 3.81 x Msr Watts | LED PAR38 Basecase, Total Watts = 3.81 x Msr Watts | LED Lamp: PAR38, 20.1 Watts, non-dimmable | LEDratio0381 | LEDratio0381 | LED-PAR38(20.1w) | Available | WP source e.g.: PGECOLTG141r2 | 0 | 0 | Disposition: MeasuresList-October312014.xlsx | RobNc |  |  |  | DEER131417 | 2013-01-01 | 2017-06-30 | InEA_modVal |  |  |  |  | Standard | Updated for DEER2017 via Qualifier | 1 | 1 | 0 | Deemed Ex Ante Team |  | Updated for DEER2017 via Qualifier |  | Updated to indicate claim/filing status
5295 | R-In-LED-PAR38(20w)-dWP56 | Residential Indoor General Lighting: LED Lamp replaces pre-existing standard lighting Wattage. Measure includes Code case. Impacts: CFL-based HOU (varies by BldgType) | DEER2017 | Lighting Disposition | 2020-11-24 16:30 | Res-Iltg-dWatt-CFL | NonDEER | Scaled | BaseRatio | 0 | 0 | None |  | 0 |  | 1 | Res | Any | Lighting | InGen-CFL | Ltg_Lamp | LED_lamp |  | ILtg-Res-LED-20000hr | LED PAR38 Basecase, Total Watts = 3.81 x Msr Watts | LED PAR38 Basecase, Total Watts = 3.81 x Msr Watts | LED Lamp: PAR38, 20 Watts, non-dimmable | LEDratio0381 | LEDratio0381 | LED-PAR38(20w) | Available | WP source e.g.: SCE13LG106r0 | 0 | 0 | Disposition: MeasuresList-October312014.xlsx | RobNc |  |  |  | DEER131417 | 2013-01-01 | 2017-06-30 | InEA_modVal | LT-95006 | LD188 |  |  | Standard | Updated for DEER2017 via Qualifier | 1 | 1 | 0 | Deemed Ex Ante Team |  | Updated for DEER2017 via Qualifier |  | Updated to indicate claim/filing status
5296 | R-In-LED-PAR38(21w)-dWP59 | Residential Indoor General Lighting: LED Lamp replaces pre-existing standard lighting Wattage. Measure includes Code case. Impacts: CFL-based HOU (varies by BldgType) | DEER2017 | Lighting Disposition | 2020-11-24 16:30 | Res-Iltg-dWatt-CFL | NonDEER | Scaled | BaseRatio | 0 | 0 | None |  | 0 |  | 1 | Res | Any | Lighting | InGen-CFL | Ltg_Lamp | LED_lamp |  | ILtg-Res-LED-20000hr | LED PAR38 Basecase, Total Watts = 3.81 x Msr Watts | LED PAR38 Basecase, Total Watts = 3.81 x Msr Watts | LED Lamp: PAR38, 21 Watts, non-dimmable | LEDratio0381 | LEDratio0381 | LED-PAR38(21w) | Available | WP source e.g.: SCE13LG106r0 | 0 | 0 | Disposition: MeasuresList-October312014.xlsx | RobNc |  |  |  | DEER131417 | 2013-01-01 | 2017-06-30 | InEA_modVal |  | LD189 |  |  | Standard | Updated for DEER2017 via Qualifier | 1 | 1 | 0 | Deemed Ex Ante Team |  | Updated for DEER2017 via Qualifier |  | Updated to indicate claim/filing status
5297 | R-In-LED-PAR38(22w)-dWP61 | Residential Indoor General Lighting: LED Lamp replaces pre-existing standard lighting Wattage. Measure includes Code case. Impacts: CFL-based HOU (varies by BldgType) | DEER2017 | Lighting Disposition | 2020-11-24 16:30 | Res-Iltg-dWatt-CFL | NonDEER | Scaled | BaseRatio | 0 | 0 | None |  | 0 |  | 1 | Res | Any | Lighting | InGen-CFL | Ltg_Lamp | LED_lamp |  | ILtg-Res-LED-20000hr | LED PAR38 Basecase, Total Watts = 3.81 x Msr Watts | LED PAR38 Basecase, Total Watts = 3.81 x Msr Watts | LED Lamp: PAR38, 22 Watts, non-dimmable | LEDratio0381 | LEDratio0381 | LED-PAR38(22w) | Available | WP source e.g.: SCE13LG106r0 | 0 | 0 | Disposition: MeasuresList-October312014.xlsx | RobNc |  |  |  | DEER131417 | 2013-01-01 | 2017-06-30 | InEA_modVal |  | LD190 |  |  | Standard | Updated for DEER2017 via Qualifier | 1 | 1 | 0 | Deemed Ex Ante Team |  | Updated for DEER2017 via Qualifier |  | Updated to indicate claim/filing status
5298 | R-In-LED-PAR38(23w)-dWP64 | Residential Indoor General Lighting: LED Lamp replaces pre-existing standard lighting Wattage. Measure includes Code case. Impacts: CFL-based HOU (varies by BldgType) | DEER2017 | Lighting Disposition | 2020-11-24 16:30 | Res-Iltg-dWatt-CFL | NonDEER | Scaled | BaseRatio | 0 | 0 | None |  | 0 |  | 1 | Res | Any | Lighting | InGen-CFL | Ltg_Lamp | LED_lamp |  | ILtg-Res-LED-20000hr | LED PAR38 Basecase, Total Watts = 3.81 x Msr Watts | LED PAR38 Basecase, Total Watts = 3.81 x Msr Watts | LED Lamp: PAR38, 23 Watts, non-dimmable | LEDratio0381 | LEDratio0381 | LED-PAR38(23w) | Available | WP source e.g.: SCE13LG106r0 | 0 | 0 | Disposition: MeasuresList-October312014.xlsx | RobNc |  |  |  | DEER131417 | 2013-01-01 | 2017-06-30 | InEA_modVal |  | LD191 |  |  | Standard | Updated for DEER2017 via Qualifier | 1 | 1 | 0 | Deemed Ex Ante Team |  | Updated for DEER2017 via Qualifier |  | Updated to indicate claim/filing status
5299 | R-In-LED-PAR38(24w)-dWP67 | Residential Indoor General Lighting: LED Lamp replaces pre-existing standard lighting Wattage. Measure includes Code case. Impacts: CFL-based HOU (varies by BldgType) | DEER2017 | Lighting Disposition | 2020-11-24 16:30 | Res-Iltg-dWatt-CFL | NonDEER | Scaled | BaseRatio | 0 | 0 | None |  | 0 |  | 1 | Res | Any | Lighting | InGen-CFL | Ltg_Lamp | LED_lamp |  | ILtg-Res-LED-20000hr | LED PAR38 Basecase, Total Watts = 3.81 x Msr Watts | LED PAR38 Basecase, Total Watts = 3.81 x Msr Watts | LED Lamp: PAR38, 24 Watts, non-dimmable | LEDratio0381 | LEDratio0381 | LED-PAR38(24w) | Available | WP source e.g.: SCE13LG106r0 | 0 | 0 | Disposition: MeasuresList-October312014.xlsx | RobNc |  |  |  | DEER131417 | 2013-01-01 | 2017-06-30 | InEA_modVal |  | LD192 |  |  | Standard | Updated for DEER2017 via Qualifier | 1 | 1 | 0 | Deemed Ex Ante Team |  | Updated for DEER2017 via Qualifier |  | Updated to indicate claim/filing status
5300 | R-In-LED-PAR38(25w)-dWP70 | Residential Indoor General Lighting: LED Lamp replaces pre-existing standard lighting Wattage. Measure includes Code case. Impacts: CFL-based HOU (varies by BldgType) | DEER2017 | Lighting Disposition | 2020-11-24 16:30 | Res-Iltg-dWatt-CFL | NonDEER | Scaled | BaseRatio | 0 | 0 | None |  | 0 |  | 1 | Res | Any | Lighting | InGen-CFL | Ltg_Lamp | LED_lamp |  | ILtg-Res-LED-20000hr | LED PAR38 Basecase, Total Watts = 3.81 x Msr Watts | LED PAR38 Basecase, Total Watts = 3.81 x Msr Watts | LED Lamp: PAR38, 25 Watts, non-dimmable | LEDratio0381 | LEDratio0381 | LED-PAR38(25w) | Available | WP source e.g.: SCE13LG106rx | 0 | 0 | Disposition: MeasuresList-October312014.xlsx | RobNc |  |  |  | DEER131417 | 2013-01-01 | 2017-06-30 | InEA_modVal |  | LD193 |  |  | Standard | Updated for DEER2017 via Qualifier | 1 | 1 | 0 | Deemed Ex Ante Team |  | Updated for DEER2017 via Qualifier |  | Updated to indicate claim/filing status
5301 | R-In-LED-PAR38(26w)-dWP73 | Residential Indoor General Lighting: LED Lamp replaces pre-existing standard lighting Wattage. Measure includes Code case. Impacts: CFL-based HOU (varies by BldgType) | DEER2017 | Lighting Disposition | 2020-11-24 16:30 | Res-Iltg-dWatt-CFL | NonDEER | Scaled | BaseRatio | 0 | 0 | None |  | 0 |  | 1 | Res | Any | Lighting | InGen-CFL | Ltg_Lamp | LED_lamp |  | ILtg-Res-LED-20000hr | LED PAR38 Basecase, Total Watts = 3.81 x Msr Watts | LED PAR38 Basecase, Total Watts = 3.81 x Msr Watts | LED Lamp: PAR38, 26 Watts, non-dimmable | LEDratio0381 | LEDratio0381 | LED-PAR38(26w) | Available | WP source e.g.: SCE13LG106rx | 0 | 0 | Disposition: MeasuresList-October312014.xlsx | RobNc |  |  |  | DEER131417 | 2013-01-01 | 2017-06-30 | InEA_modVal | LT-59745 | LD194 |  |  | Standard | Updated for DEER2017 via Qualifier | 1 | 1 | 0 | Deemed Ex Ante Team |  | Updated for DEER2017 via Qualifier |  | Updated to indicate claim/filing status
5302 | R-In-LED-PAR38(27w)-dWP75 | Residential Indoor General Lighting: LED Lamp replaces pre-existing standard lighting Wattage. Measure includes Code case. Impacts: CFL-based HOU (varies by BldgType) | DEER2017 | Lighting Disposition | 2020-11-24 16:30 | Res-Iltg-dWatt-CFL | NonDEER | Scaled | BaseRatio | 0 | 0 | None |  | 0 |  | 1 | Res | Any | Lighting | InGen-CFL | Ltg_Lamp | LED_lamp |  | ILtg-Res-LED-20000hr | LED PAR38 Basecase, Total Watts = 3.81 x Msr Watts | LED PAR38 Basecase, Total Watts = 3.81 x Msr Watts | LED Lamp: PAR38, 27 Watts, non-dimmable | LEDratio0381 | LEDratio0381 | LED-PAR38(27w) | Available | WP source e.g.: SCE13LG106rx | 0 | 0 | Disposition: MeasuresList-October312014.xlsx | RobNc |  |  |  | DEER131417 | 2013-01-01 | 2017-06-30 | InEA_modVal |  | LD195 |  |  | Standard | Updated for DEER2017 via Qualifier | 1 | 1 | 0 | Deemed Ex Ante Team |  | Updated for DEER2017 via Qualifier |  | Updated to indicate claim/filing status
5303 | R-In-LED-PAR38(7w)-dWP19 | Residential Indoor General Lighting: LED Lamp replaces pre-existing standard lighting Wattage. Measure includes Code case. Impacts: CFL-based HOU (varies by BldgType) | DEER2017 | Lighting Disposition | 2020-11-24 16:30 | Res-Iltg-dWatt-CFL | NonDEER | Scaled | BaseRatio | 0 | 0 | None |  | 0 |  | 1 | Res | Any | Lighting | InGen-CFL | Ltg_Lamp | LED_lamp |  | ILtg-Res-LED-20000hr | LED PAR38 Basecase, Total Watts = 3.81 x Msr Watts | LED PAR38 Basecase, Total Watts = 3.81 x Msr Watts | LED Lamp: PAR38, 7 Watts, non-dimmable | LEDratio0381 | LEDratio0381 | LED-PAR38(7w) | Available | WP source e.g.: SCE13LG106r1 | 0 | 0 | Disposition: MeasuresList-October312014.xlsx | RobNc |  |  |  | DEER131417 | 2013-01-01 | 2017-06-30 | InEA_modVal | LT-90344 |  |  |  | Standard | Updated for DEER2017 via Qualifier | 1 | 1 | 0 | Deemed Ex Ante Team |  | Updated for DEER2017 via Qualifier |  | Updated to indicate claim/filing status
5304 | R-In-LED-PAR38(8w)-dWP22 | Residential Indoor General Lighting: LED Lamp replaces pre-existing standard lighting Wattage. Measure includes Code case. Impacts: CFL-based HOU (varies by BldgType) | DEER2017 | Lighting Disposition | 2020-11-24 16:30 | Res-Iltg-dWatt-CFL | NonDEER | Scaled | BaseRatio | 0 | 0 | None |  | 0 |  | 1 | Res | Any | Lighting | InGen-CFL | Ltg_Lamp | LED_lamp |  | ILtg-Res-LED-20000hr | LED PAR38 Basecase, Total Watts = 3.81 x Msr Watts | LED PAR38 Basecase, Total Watts = 3.81 x Msr Watts | LED Lamp: PAR38, 8 Watts, non-dimmable | LEDratio0381 | LEDratio0381 | LED-PAR38(8w) | Available | WP source e.g.: PGECOLTG141r2 | 0 | 0 | Disposition: MeasuresList-October312014.xlsx | RobNc |  |  |  | DEER131417 | 2013-01-01 | 2017-06-30 | InEA_modVal |  | LD179 |  |  | Standard | Updated for DEER2017 via Qualifier | 1 | 1 | 0 | Deemed Ex Ante Team |  | Updated for DEER2017 via Qualifier |  | Updated to indicate claim/filing status
5305 | R-In-LED-PAR38(9w)-dWP25 | Residential Indoor General Lighting: LED Lamp replaces pre-existing standard lighting Wattage. Measure includes Code case. Impacts: CFL-based HOU (varies by BldgType) | DEER2017 | Lighting Disposition | 2020-11-24 16:30 | Res-Iltg-dWatt-CFL | NonDEER | Scaled | BaseRatio | 0 | 0 | None |  | 0 |  | 1 | Res | Any | Lighting | InGen-CFL | Ltg_Lamp | LED_lamp |  | ILtg-Res-LED-20000hr | LED PAR38 Basecase, Total Watts = 3.81 x Msr Watts | LED PAR38 Basecase, Total Watts = 3.81 x Msr Watts | LED Lamp: PAR38, 9 Watts, non-dimmable | LEDratio0381 | LEDratio0381 | LED-PAR38(9w) | Available | WP source e.g.: WPSDGENRLG0106r2 | 0 | 0 | Disposition: MeasuresList-October312014.xlsx | RobNc |  |  |  | DEER131417 | 2013-01-01 | 2017-06-30 | InEA_modVal |  |  |  |  | Standard | Updated for DEER2017 via Qualifier | 1 | 1 | 0 | Deemed Ex Ante Team |  | Updated for DEER2017 via Qualifier |  | Updated to indicate claim/filing status
5306 | R-In-LED-RefR(10w)-dWP50 | Residential Indoor General Lighting: LED Lamp replaces pre-existing standard lighting Wattage. Measure includes Code case. Impacts: CFL-based HOU (varies by BldgType) | DEER2017 | Lighting Disposition | 2020-11-24 16:30 | Res-Iltg-dWatt-CFL | NonDEER | Scaled | BaseRatio | 0 | 0 | None |  | 0 |  | 1 | Res | Any | Lighting | InGen-CFL | Ltg_Lamp | LED_lamp |  | ILtg-Res-LED-20000hr | LED R/BR Basecase less than 11 Watts, Total Watts = 6.09 x Msr Watts | LED R/BR Basecase less than 11 Watts, Total Watts = 6.09 x Msr Watts | LED Lamp: RefR, 10 Watts, non-dimmable | LEDratio0609 | LEDratio0609 | LED-RefR(10w) | Available | WP source e.g.: WPSDGENRLG0106r2 | 0 | 0 | Disposition: MeasuresList-October312014.xlsx | RobNc |  |  |  | DEER131417 | 2013-01-01 | 2017-06-30 | InEA_modVal |  |  |  |  | Standard | Updated for DEER2017 via Qualifier | 1 | 1 | 0 | Deemed Ex Ante Team |  | Updated for DEER2017 via Qualifier |  | Updated to indicate claim/filing status
5307 | R-In-LED-RefR(11w)-dWP37 | Residential Indoor General Lighting: LED Lamp replaces pre-existing standard lighting Wattage. Measure includes Code case. Impacts: CFL-based HOU (varies by BldgType) | DEER2011 | Lighting Disposition | 2020-11-24 16:30 | Res-Iltg-dWatt-CFL | NonDEER | Scaled | BaseRatio | 0 | 0 | None |  | 0 |  | 1 | Res | Any | Lighting | InGen-CFL | Ltg_Lamp | LED_lamp |  | ILtg-Res-LED-20000hr | LED R/BR Basecase, Total Watts = 4.40 x Msr Watts | LED R/BR Basecase, Total Watts = 4.40 x Msr Watts | LED Lamp: RefR, 11 Watts, non-dimmable | LEDratio0440 | LEDratio0440 | LED-RefR(11w) | Available | WP source: PGECOLTG177r1. For use prior to July 1, 2014 only. | 0 | 0 | Disposition: MeasuresList-October312014.xlsx | RobNc |  |  |  | None | 2013-01-01 | 2014-06-30 | InEA_modVal |  |  |  |  | Standard |  | 1 | 1 | 0 | Deemed Ex Ante Team |  |  |  | Updated to indicate claim/filing status
5308 | R-In-LED-RefR(11w)-dWP41 | Residential Indoor General Lighting: LED Lamp replaces pre-existing standard lighting Wattage. Measure includes Code case. Impacts: CFL-based HOU (varies by BldgType) | DEER2017 | Lighting Disposition | 2020-11-24 16:30 | Res-Iltg-dWatt-CFL | NonDEER | Scaled | BaseRatio | 0 | 0 | None |  | 0 |  | 1 | Res | Any | Lighting | InGen-CFL | Ltg_Lamp | LED_lamp |  | ILtg-Res-LED-20000hr | LED R/BR Basecase greater than or equal to 11, less than 14 Watts, Total Watts = 4.80 x Msr Watts | LED R/BR Basecase greater than or equal to 11, less than 14 Watts, Total Watts = 4.80 x Msr Watts | LED Lamp: RefR, 11 Watts, non-dimmable | LEDratio0480 | LEDratio0480 | LED-RefR(11w) | Available |  | 0 | 0 | Disposition: MeasuresList-October312014.xlsx | RobNc |  |  |  | DEER131417 | 2013-01-01 | 2017-06-30 | InEA_modVal |  |  |  |  | Standard | Updated for DEER2017 via Qualifier | 1 | 1 | 0 | Deemed Ex Ante Team |  | Updated for DEER2017 via Qualifier |  | Updated to indicate claim/filing status
5309 | R-In-LED-RefR(12w)-dWP45 | Residential Indoor General Lighting: LED Lamp replaces pre-existing standard lighting Wattage. Measure includes Code case. Impacts: CFL-based HOU (varies by BldgType) | DEER2017 | Lighting Disposition | 2020-11-24 16:30 | Res-Iltg-dWatt-CFL | NonDEER | Scaled | BaseRatio | 0 | 0 | None |  | 0 |  | 1 | Res | Any | Lighting | InGen-CFL | Ltg_Lamp | LED_lamp |  | ILtg-Res-LED-20000hr | LED R/BR Basecase greater than or equal to 11, less than 14 Watts, Total Watts = 4.80 x Msr Watts | LED R/BR Basecase greater than or equal to 11, less than 14 Watts, Total Watts = 4.80 x Msr Watts | LED Lamp: RefR, 12 Watts, non-dimmable | LEDratio0480 | LEDratio0480 | LED-RefR(12w) | Available | WP source e.g.: WPSDGENRLG0106r2 | 0 | 0 | Disposition: MeasuresList-October312014.xlsx | RobNc |  |  |  | DEER131417 | 2013-01-01 | 2017-06-30 | InEA_modVal |  |  |  |  | Standard | Updated for DEER2017 via Qualifier | 1 | 1 | 0 | Deemed Ex Ante Team |  | Updated for DEER2017 via Qualifier |  | Updated to indicate claim/filing status
5310 | R-In-LED-RefR(13w)-dWP49 | Residential Indoor General Lighting: LED Lamp replaces pre-existing standard lighting Wattage. Measure includes Code case. Impacts: CFL-based HOU (varies by BldgType) | DEER2017 | Lighting Disposition | 2020-11-24 16:30 | Res-Iltg-dWatt-CFL | NonDEER | Scaled | BaseRatio | 0 | 0 | None |  | 0 |  | 1 | Res | Any | Lighting | InGen-CFL | Ltg_Lamp | LED_lamp |  | ILtg-Res-LED-20000hr | LED R/BR Basecase greater than or equal to 11, less than 14 Watts, Total Watts = 4.80 x Msr Watts | LED R/BR Basecase greater than or equal to 11, less than 14 Watts, Total Watts = 4.80 x Msr Watts | LED Lamp: RefR, 13 Watts, non-dimmable | LEDratio0480 | LEDratio0480 | LED-RefR(13w) | Available | WP source e.g.: WPSDGENRLG0106r2 | 0 | 0 | Disposition: MeasuresList-October312014.xlsx | RobNc |  |  |  | DEER131417 | 2013-01-01 | 2017-06-30 | InEA_modVal |  |  |  |  | Standard | Updated for DEER2017 via Qualifier | 1 | 1 | 0 | Deemed Ex Ante Team |  | Updated for DEER2017 via Qualifier |  | Updated to indicate claim/filing status
5311 | R-In-LED-RefR(14w)-dWP39 | Residential Indoor General Lighting: LED Lamp replaces pre-existing standard lighting Wattage. Measure includes Code case. Impacts: CFL-based HOU (varies by BldgType) | DEER2011 | Lighting Disposition | 2020-11-24 16:30 | Res-Iltg-dWatt-CFL | NonDEER | Scaled | BaseRatio | 0 | 0 | None |  | 0 |  | 1 | Res | Any | Lighting | InGen-CFL | Ltg_Lamp | LED_lamp |  | ILtg-Res-LED-20000hr | LED R/BR Basecase, Total Watts = 3.80 x Msr Watts | LED R/BR Basecase, Total Watts = 3.80 x Msr Watts | LED Lamp: RefR, 14 Watts, non-dimmable | LEDratio0380 | LEDratio0380 | LED-RefR(14w) | Available | WP source: PGECOLTG177r1. For use prior to July 1, 2014 only. | 0 | 0 | Disposition: MeasuresList-October312014.xlsx | RobNc |  |  |  | None | 2013-01-01 | 2014-06-30 | InEA_modVal |  |  |  |  | Standard |  | 1 | 1 | 0 | Deemed Ex Ante Team |  |  |  | Updated to indicate claim/filing status
5312 | R-In-LED-RefR(14w)-dWP46 | Residential Indoor General Lighting: LED Lamp replaces pre-existing standard lighting Wattage. Measure includes Code case. Impacts: CFL-based HOU (varies by BldgType) | DEER2017 | Lighting Disposition | 2020-11-24 16:30 | Res-Iltg-dWatt-CFL | NonDEER | Scaled | BaseRatio | 0 | 0 | None |  | 0 |  | 1 | Res | Any | Lighting | InGen-CFL | Ltg_Lamp | LED_lamp |  | ILtg-Res-LED-20000hr | LED R/BR Basecase greater than or egual to 14 Watts, Total Watts = 4.34 x Msr Watts | LED R/BR Basecase greater than or egual to 14 Watts, Total Watts = 4.34 x Msr Watts | LED Lamp: RefR, 14 Watts, non-dimmable | LEDratio0434 | LEDratio0434 | LED-RefR(14w) | Available |  | 0 | 0 | Disposition: MeasuresList-October312014.xlsx | RobNc |  |  |  | DEER131417 | 2013-01-01 | 2017-06-30 | InEA_modVal |  |  |  |  | Standard | Updated for DEER2017 via Qualifier | 1 | 1 | 0 | Deemed Ex Ante Team |  | Updated for DEER2017 via Qualifier |  | Updated to indicate claim/filing status
5312 | R-In-LED-RefR(14w)-dWP46 | Residential Indoor General Lighting: LED Lamp replaces pre-existing standard lighting Wattage. Measure includes Code case. Impacts: CFL-based HOU (varies by BldgType) | DEER1314 | Lighting Disposition | 2020-11-24 16:30 | Res-Iltg-dWatt-CFL | NonDEER | Scaled | BaseRatio |  |  | None |  | 0 |  | 1 | Res | Any | Lighting | InGen-CFL | Ltg_Lamp | LED_lamp |  | ILtg-Res-LED-20000hr |  |  |  | LEDratio0434 | LEDratio0434 | LED-RefR(14w) | Exclude |  | 0 | 0 | Disposition: MeasuresList-October312014.xlsx | RobNc |  |  |  | DEER1314 | 2013-01-01 | 2019-12-31 | DEER |  |  |  |  | Standard |  | 1 | 1 | 0 | Deemed Ex Ante Team |  |  |  | Updated to indicate claim/filing status
5313 | R-In-LED-RefR(15w)-dWP50 | Residential Indoor General Lighting: LED Lamp replaces pre-existing standard lighting Wattage. Measure includes Code case. Impacts: CFL-based HOU (varies by BldgType) | DEER2017 | Lighting Disposition | 2020-11-24 16:30 | Res-Iltg-dWatt-CFL | NonDEER | Scaled | BaseRatio | 0 | 0 | None |  | 0 |  | 1 | Res | Any | Lighting | InGen-CFL | Ltg_Lamp | LED_lamp |  | ILtg-Res-LED-20000hr | LED R/BR Basecase greater than or egual to 14 Watts, Total Watts = 4.34 x Msr Watts | LED R/BR Basecase greater than or egual to 14 Watts, Total Watts = 4.34 x Msr Watts | LED Lamp: RefR, 15 Watts, non-dimmable | LEDratio0434 | LEDratio0434 | LED-RefR(15w) | Available | WP source e.g.: WPSDGENRLG0106r2 | 0 | 0 | Disposition: MeasuresList-October312014.xlsx | RobNc |  |  |  | DEER131417 | 2013-01-01 | 2017-06-30 | InEA_modVal |  |  |  |  | Standard | Updated for DEER2017 via Qualifier | 1 | 1 | 0 | Deemed Ex Ante Team |  | Updated for DEER2017 via Qualifier |  | Updated to indicate claim/filing status
5314 | R-In-LED-RefR(6w)-dWP21 | Residential Indoor General Lighting: LED Lamp replaces pre-existing standard lighting Wattage. Measure includes Code case. Impacts: CFL-based HOU (varies by BldgType) | DEER2011 | Lighting Disposition | 2020-11-24 16:30 | Res-Iltg-dWatt-CFL | NonDEER | Scaled | BaseRatio | 0 | 0 | None |  | 0 |  | 1 | Res | Any | Lighting | InGen-CFL | Ltg_Lamp | LED_lamp |  | ILtg-Res-LED-20000hr | LED BR Basecase, Total Watts = 4.56 x Msr Watts (pre 7/1/2015 only) | LED BR Basecase, Total Watts = 4.56 x Msr Watts (pre 7/1/2015 only) | LED Lamp: RefR, 6 Watts, non-dimmable | LEDratio0456 | LEDratio0456 | LED-RefR(6w) | Available | WP source: PGECOLTG177r1. For use prior to July 1, 2014 only. | 0 | 0 | Disposition: MeasuresList-October312014.xlsx | RobNc |  |  |  | None | 2013-01-01 | 2014-06-30 | InEA_modVal |  |  |  |  | Standard |  | 1 | 1 | 0 | Deemed Ex Ante Team |  |  |  | Updated to indicate claim/filing status
5315 | R-In-LED-RefR(6w)-dWP30 | Residential Indoor General Lighting: LED Lamp replaces pre-existing standard lighting Wattage. Measure includes Code case. Impacts: CFL-based HOU (varies by BldgType) | DEER2017 | Lighting Disposition | 2020-11-24 16:30 | Res-Iltg-dWatt-CFL | NonDEER | Scaled | BaseRatio | 0 | 0 | None |  | 0 |  | 1 | Res | Any | Lighting | InGen-CFL | Ltg_Lamp | LED_lamp |  | ILtg-Res-LED-20000hr | LED R/BR Basecase less than 11 Watts, Total Watts = 6.09 x Msr Watts | LED R/BR Basecase less than 11 Watts, Total Watts = 6.09 x Msr Watts | LED Lamp: RefR, 6 Watts, non-dimmable | LEDratio0609 | LEDratio0609 | LED-RefR(6w) | Available |  | 0 | 0 | Disposition: MeasuresList-October312014.xlsx | RobNc |  |  |  | DEER131417 | 2013-01-01 | 2017-06-30 | InEA_modVal |  |  |  |  | Standard | Updated for DEER2017 via Qualifier | 1 | 1 | 0 | Deemed Ex Ante Team |  | Updated for DEER2017 via Qualifier |  | Updated to indicate claim/filing status
5316 | R-In-LFLmpBlst-T5-46in-49w+El-IS-NLO(49.3w)-dWP4 | Residential Indoor General Lighting: more efficient Linear Fluorescent Lamp & Ballast installed. Measure includes Code case. Impacts: CFL-based HOU (varies by BldgType) | DEER2017 | Lighting Disposition | 2020-11-24 16:30 | Res-Iltg-dWatt-CFL | DEER | Scaled | Delta |  |  | None |  | 1 |  | 1 | Res | Any | Lighting | InGen-CFL | Ltg_Lmp+Blst | LF_LmpBlst | LFLmpBlst-T5-46in-49w+El-IS-NLO(49.3w) | ILtg-T5 |  |  |  | LFLmpBlst-T5-46in-54w+El-IS-NLO(54w) | LFLmpBlst-T5-46in-54w+El-IS-NLO(54w) | LFLmpBlst-T5-46in-49w+El-IS-NLO(49.3w) | Available | WP source e.g.: WPSDGENRLG0106r2 | 0 | 0 | Disposition: MeasuresList-May222014.xlsx | RobNc | LFLmpBlst-T5-46in-54w+El-IS-NLO(54w) | ILtg-T5 |  | DEER131417 | 2013-01-01 | 2018-12-31 | [5 empty] | Standard | Expires 12/31/2018 due to revised DEER2019 code/ISP baseline | 1 | 1 | 0 | Deemed Ex Ante Team |  | Expires 12/31/2018 due to revised DEER2019 code/ISP baseline |  | Updated to indicate claim/filing status
5317 | R-In-LFLmpBlst-T8-24in-17w+El-IS-RLO(27w)-dWP6 | Residential Indoor General Lighting: more efficient Linear Fluorescent Lamp & Ballast installed. Measure includes Code case. Impacts: CFL-based HOU (varies by BldgType) | DEER2017 | Lighting Disposition | 2020-11-24 16:30 | Res-Iltg-dWatt-CFL | DEER | Scaled | Delta |  |  | None |  | 1 |  | 1 | Res | Any | Lighting | InGen-CFL | Ltg_Lmp+Blst | LF_LmpBlst |  | ILtg-Lfluor-Elec |  |  |  | LFLmpBlst-T8-24in-17w+El-IS-NLO(33w) | LFLmpBlst-T8-24in-17w+El-IS-NLO(33w) | LFLmpBlst-T8-24in-17w+El-IS-RLO(27w) | Available | WP source e.g.: WPSDGENRLG0106r2 | 0 | 0 | Disposition: MeasuresList-May222014.xlsx | RobNc |  | ILtg-Lfluor-Elec |  | DEER131417 | 2013-01-01 | 2018-12-31 | [5 empty] | Standard | Expires 12/31/2018 due to revised DEER2019 code/ISP baseline | 1 | 1 | 0 | Deemed Ex Ante Team |  | Expires 12/31/2018 due to revised DEER2019 code/ISP baseline |  | Updated to indicate claim/filing status
5318 | R-In-LFLmpBlst-T8-24in-17w+El-IS-RLO(42w)-dWP5 | Residential Indoor General Lighting: more efficient Linear Fluorescent Lamp & Ballast installed. Measure includes Code case. Impacts: CFL-based HOU (varies by BldgType) | DEER2017 | Lighting Disposition | 2020-11-24 16:30 | Res-Iltg-dWatt-CFL | DEER | Scaled | Delta |  |  | None |  | 1 |  | 1 | Res | Any | Lighting | InGen-CFL | Ltg_Lmp+Blst | LF_LmpBlst |  | ILtg-Lfluor-Elec |  |  |  | LFLmpBlst-T8-24in-17w+El-IS-NLO(47w) | LFLmpBlst-T8-24in-17w+El-IS-NLO(47w) | LFLmpBlst-T8-24in-17w+El-IS-RLO(42w) | Available | WP source e.g.: PGECOLTG177r1 | 0 | 0 | Disposition: MeasuresList-May222014.xlsx | RobNc |  | ILtg-Lfluor-Elec |  | DEER131417 | 2013-01-01 | 2018-12-31 | [5 empty] | Standard | Expires 12/31/2018 due to revised DEER2019 code/ISP baseline | 1 | 1 | 0 | Deemed Ex Ante Team |  | Expires 12/31/2018 due to revised DEER2019 code/ISP baseline |  | Updated to indicate claim/filing status
5319 | R-In-LFLmpBlst-T8-24in-17w+El-IS-RLO(53w)-dWP8 | Residential Indoor General Lighting: more efficient Linear Fluorescent Lamp & Ballast installed. Measure includes Code case. Impacts: CFL-based HOU (varies by BldgType) | DEER2017 | Lighting Disposition | 2020-11-24 16:30 | Res-Iltg-dWatt-CFL | DEER | Scaled | Delta |  |  | None |  | 1 |  | 1 | Res | Any | Lighting | InGen-CFL | Ltg_Lmp+Blst | LF_LmpBlst |  | ILtg-Lfluor-Elec |  |  |  | LFLmpBlst-T8-24in-17w+El-IS-NLO(61w) | LFLmpBlst-T8-24in-17w+El-IS-NLO(61w) | LFLmpBlst-T8-24in-17w+El-IS-RLO(53w) | Available | WP source e.g.: WPSDGENRLG0106r2 | 0 | 0 | Disposition: MeasuresList-May222014.xlsx | RobNc |  | ILtg-Lfluor-Elec |  | DEER131417 | 2013-01-01 | 2018-12-31 | [5 empty] | Standard | Expires 12/31/2018 due to revised DEER2019 code/ISP baseline | 1 | 1 | 0 | Deemed Ex Ante Team |  | Expires 12/31/2018 due to revised DEER2019 code/ISP baseline |  | Updated to indicate claim/filing status
5320 | R-In-LFLmpBlst-T8-24in-17w+El-PS-NLO(15w)-dWP2 | Residential Indoor General Lighting: more efficient Linear Fluorescent Lamp & Ballast installed. Measure includes Code case. Impacts: CFL-based HOU (varies by BldgType) | DEER2017 | Lighting Disposition | 2020-11-24 16:30 | Res-Iltg-dWatt-CFL | DEER | Scaled | Delta |  |  | None |  | 1 |  | 1 | Res | Any | Lighting | InGen-CFL | Ltg_Lmp+Blst | LF_LmpBlst |  | ILtg-Lfluor-Elec |  |  |  | LFLmpBlst-T8-24in-17w+El-IS-NLO(17w) | LFLmpBlst-T8-24in-17w+El-IS-NLO(17w) | LFLmpBlst-T8-24in-17w+El-PS-NLO(15w) | Available | WP source e.g.: WPSDGENRLG0106r2 | 0 | 0 | Disposition: MeasuresList-May222014.xlsx | RobNc |  | ILtg-Lfluor-Elec |  | DEER131417 | 2013-01-01 | 2018-12-31 | [5 empty] | Standard | Expires 12/31/2018 due to revised DEER2019 code/ISP baseline | 1 | 1 | 0 | Deemed Ex Ante Team |  | Expires 12/31/2018 due to revised DEER2019 code/ISP baseline |  | Updated to indicate claim/filing status
5321 | R-In-LFLmpBlst-T8-36in-25w+El-IS-RLO(21w)-dWP5 | Residential Indoor General Lighting: more efficient Linear Fluorescent Lamp & Ballast installed. Measure includes Code case. Impacts: CFL-based HOU (varies by BldgType) | DEER2017 | Lighting Disposition | 2020-11-24 16:30 | Res-Iltg-dWatt-CFL | DEER | Scaled | Delta |  |  | None |  | 1 |  | 1 | Res | Any | Lighting | InGen-CFL | Ltg_Lmp+Blst | LF_LmpBlst |  | ILtg-Lfluor-Elec |  |  |  | LFLmpBlst-T8-36in-25w+El-IS-NLO(26w) | LFLmpBlst-T8-36in-25w+El-IS-NLO(26w) | LFLmpBlst-T8-36in-25w+El-IS-RLO(21w) | Available | WP source e.g.: PGECOLTG177r1 | 0 | 0 | Disposition: MeasuresList-May222014.xlsx | RobNc |  | ILtg-Lfluor-Elec |  | DEER131417 | 2013-01-01 | 2018-12-31 | [5 empty] | Standard | Expires 12/31/2018 due to revised DEER2019 code/ISP baseline | 1 | 1 | 0 | Deemed Ex Ante Team |  | Expires 12/31/2018 due to revised DEER2019 code/ISP baseline |  | Updated to indicate claim/filing status
5322 | R-In-LFLmpBlst-T8-36in-25w+El-IS-RLO(38w)-dWP8 | Residential Indoor General Lighting: more efficient Linear Fluorescent Lamp & Ballast installed. Measure includes Code case. Impacts: CFL-based HOU (varies by BldgType) | DEER2017 | Lighting Disposition | 2020-11-24 16:30 | Res-Iltg-dWatt-CFL | DEER | Scaled | Delta |  |  | None |  | 1 |  | 1 | Res | Any | Lighting | InGen-CFL | Ltg_Lmp+Blst | LF_LmpBlst |  | ILtg-Lfluor-Elec |  |  |  | LFLmpBlst-T8-36in-25w+El-IS-NLO(46w) | LFLmpBlst-T8-36in-25w+El-IS-NLO(46w) | LFLmpBlst-T8-36in-25w+El-IS-RLO(38w) | Available | WP source e.g.: WPSDGENRLG0106r2 | 0 | 0 | Disposition: MeasuresList-May222014.xlsx | RobNc |  | ILtg-Lfluor-Elec |  | DEER131417 | 2013-01-01 | 2018-12-31 | [5 empty] | Standard | Expires 12/31/2018 due to revised DEER2019 code/ISP baseline | 1 | 1 | 0 | Deemed Ex Ante Team |  | Expires 12/31/2018 due to revised DEER2019 code/ISP baseline |  | Updated to indicate claim/filing status
5323 | R-In-LFLmpBlst-T8-36in-25w+El-IS-RLO(77w)-dWP10 | Residential Indoor General Lighting: more efficient Linear Fluorescent Lamp & Ballast installed. Measure includes Code case. Impacts: CFL-based HOU (varies by BldgType) | DEER2017 | Lighting Disposition | 2020-11-24 16:30 | Res-Iltg-dWatt-CFL | DEER | Scaled | Delta |  |  | None |  | 1 |  | 1 | Res | Any | Lighting | InGen-CFL | Ltg_Lmp+Blst | LF_LmpBlst |  | ILtg-Lfluor-Elec |  |  |  | LFLmpBlst-T8-36in-25w+El-IS-NLO(87w) | LFLmpBlst-T8-36in-25w+El-IS-NLO(87w) | LFLmpBlst-T8-36in-25w+El-IS-RLO(77w) | Available | WP source e.g.: PGECOLTG177r1 | 0 | 0 | Disposition: MeasuresList-May222014.xlsx | RobNc |  | ILtg-Lfluor-Elec |  | DEER131417 | 2013-01-01 | 2018-12-31 | [5 empty] | Standard | Expires 12/31/2018 due to revised DEER2019 code/ISP baseline | 1 | 1 | 0 | Deemed Ex Ante Team |  | Expires 12/31/2018 due to revised DEER2019 code/ISP baseline |  | Updated to indicate claim/filing status
5324 | R-In-LFLmpBlst-T8-36in-25w+El-PS-NLO(58w)-dWP9 | Residential Indoor General Lighting: more efficient Linear Fluorescent Lamp & Ballast installed. Measure includes Code case. Impacts: CFL-based HOU (varies by BldgType) | DEER2017 | Lighting Disposition | 2020-11-24 16:30 | Res-Iltg-dWatt-CFL | DEER | Scaled | Delta |  |  | None |  | 1 |  | 1 | Res | Any | Lighting | InGen-CFL | Ltg_Lmp+Blst | LF_LmpBlst |  | ILtg-Lfluor-Elec |  |  |  | LFLmpBlst-T8-36in-25w+El-IS-NLO(67w) | LFLmpBlst-T8-36in-25w+El-IS-NLO(67w) | LFLmpBlst-T8-36in-25w+El-PS-NLO(58w) | Available | WP source e.g.: SCE13LG092r0 | 0 | 0 | Disposition: MeasuresList-May222014.xlsx | RobNc |  | ILtg-Lfluor-Elec |  | DEER131417 | 2013-01-01 | 2018-12-31 | [5 empty] | Standard | Expires 12/31/2018 due to revised DEER2019 code/ISP baseline | 1 | 1 | 0 | Deemed Ex Ante Team |  | Expires 12/31/2018 due to revised DEER2019 code/ISP baseline |  | Updated to indicate claim/filing status
5325 | R-In-LFLmpBlst-T8-48in-25w+El-IS-NLO(23w)-dWP7 | Residential Indoor General Lighting: more efficient Linear Fluorescent Lamp & Ballast installed. Measure includes Code case. Impacts: CFL-based HOU (varies by BldgType) | DEER2017 | Lighting Disposition | 2020-11-24 16:30 | Res-Iltg-dWatt-CFL | DEER | Scaled | Delta |  |  | None |  | 1 |  | 1 | Res | Any | Lighting | InGen-CFL | Ltg_Lmp+Blst | LF_LmpBlst | LFLmpBlst-T8-48in-25w+El-IS-NLO(23w) | ILtg-Lfluor-Elec |  |  |  | LFLmpBlst-T8-48in-32w-1g+El-IS-NLO-3(30w) | LFLmpBlst-T8-48in-32w-1g+El-IS-NLO-3(30w) | LFLmpBlst-T8-48in-25w+El-IS-NLO(23w) | Available |  | 0 | 0 | Disposition: MeasuresList-Dec1-2014.xlsx | RobNc | LFLmpBlst-T8-48in-32w-1g+El-IS-NLO-3(30w) | ILtg-Lfluor-Elec |  | DEER1417 | 2014-07-01 | 2018-12-31 |  |  | LC20 |  |  | Standard | Expires 12/31/2018 due to revised DEER2019 code/ISP baseline | 1 | 1 | 0 | Deemed Ex Ante Team |  | Expires 12/31/2018 due to revised DEER2019 code/ISP baseline |  | Updated to indicate claim/filing status
5326 | R-In-LFLmpBlst-T8-48in-25w+El-IS-NLO(25w)-dWP7 | Residential Indoor General Lighting: more efficient Linear Fluorescent Lamp & Ballast installed. Measure includes Code case. Impacts: CFL-based HOU (varies by BldgType) | DEER2011 | Lighting Disposition | 2020-11-24 16:30 | Res-Iltg-dWatt-CFL | NonDEER | Scaled | Delta |  |  | None |  | 1 |  | 1 | Res | Any | Lighting | InGen-CFL | Ltg_Lmp+Blst | LF_LmpBlst |  | ILtg-Lfluor-Elec |  |  |  | LFLmpBlst-T8-48in-32w-2g+El-IS-NLO(32w) | LFLmpBlst-T8-48in-32w-2g+El-IS-NLO(32w) | LFLmpBlst-T8-48in-25w+El-IS-NLO(25w) | Available | WP source e.g.: PGE3PLTG172r2; Expires 6-30-2014; Not used in 2013-14 Lighting Disposition | 0 | 0 | Disposition: MeasuresList-May222014.xlsx | RobNc |  | ILtg-Lfluor-Elec |  | None | 2013-01-01 | 2014-06-30 | DEER |  |  |  |  | Standard |  | 1 | 1 | 0 | Deemed Ex Ante Team |  |  |  | Updated to indicate claim/filing status
5327 | R-In-LFLmpBlst-T8-48in-25w+El-IS-NLO(26w)-dWP4-1 | Residential Indoor General Lighting: more efficient Linear Fluorescent Lamp & Ballast installed. Measure includes Code case. Impacts: CFL-based HOU (varies by BldgType) | DEER2017 | Lighting Disposition | 2020-11-24 16:30 | Res-Iltg-dWatt-CFL | DEER | Scaled | Delta |  |  | None |  | 1 |  | 1 | Res | Any | Lighting | InGen-CFL | Ltg_Lmp+Blst | LF_LmpBlst | LFLmpBlst-T8-48in-25w+El-IS-NLO(26w) | ILtg-Lfluor-Elec |  |  |  | LFLmpBlst-T8-48in-32w-2g+El-IS-NLO-2(30w) | LFLmpBlst-T8-48in-32w-2g+El-IS-NLO-2(30w) | LFLmpBlst-T8-48in-25w+El-IS-NLO(26w) | Available |  | 0 | 0 | Disposition: MeasuresList-Dec1-2014.xlsx | RobNc | LFLmpBlst-T8-48in-32w-2g+El-IS-NLO-2(30w) | ILtg-Lfluor-Elec |  | DEER131417 | 2013-01-01 | 2018-12-31 | [5 empty] | Standard | Expires 12/31/2018 due to revised DEER2019 code/ISP baseline | 1 | 1 | 0 | Deemed Ex Ante Team |  | Expires 12/31/2018 due to revised DEER2019 code/ISP baseline |  | Updated to indicate claim/filing status
5328 | R-In-LFLmpBlst-T8-48in-25w+El-IS-NLO(26w)-dWP4-2 | Residential Indoor General Lighting: more efficient Linear Fluorescent Lamp & Ballast installed. Measure includes Code case. Impacts: CFL-based HOU (varies by BldgType) | DEER2017 | Lighting Disposition | 2020-11-24 16:30 | Res-Iltg-dWatt-CFL | NonDEER | Scaled | Delta |  |  | None |  | 1 |  | 1 | Res | Any | Lighting | InGen-CFL | Ltg_Lmp+Blst | LF_LmpBlst | LFLmpBlst-T8-48in-25w+El-IS-NLO(26w) | ILtg-Lfluor-Elec |  |  |  | LFLmpBlst-T8-48in-32w-1g+El-IS-NLO-3(30w) | LFLmpBlst-T8-48in-32w-1g+El-IS-NLO-3(30w) | LFLmpBlst-T8-48in-25w+El-IS-NLO(26w) | Available |  | 0 | 0 | Disposition: MeasuresList-Dec1-2014.xlsx | RobNc | LFLmpBlst-T8-48in-32w-1g+El-IS-NLO-3(30w) | ILtg-Lfluor-Elec |  | DEER131417 | 2013-01-01 | 2018-12-31 | [5 empty] | Standard | Expires 12/31/2018 due to revised DEER2019 code/ISP baseline | 1 | 1 | 0 | Deemed Ex Ante Team |  | Expires 12/31/2018 due to revised DEER2019 code/ISP baseline |  | Updated to indicate claim/filing status
5329 | R-In-LFLmpBlst-T8-48in-25w+El-IS-NLO(27.7w)-dWP2 | Residential Indoor General Lighting: more efficient Linear Fluorescent Lamp & Ballast installed. Measure includes Code case. Impacts: CFL-based HOU (varies by BldgType) | DEER2011 | Lighting Disposition | 2020-11-24 16:30 | Res-Iltg-dWatt-CFL | NonDEER | Scaled | Delta |  |  | None |  | 1 |  | 1 | Res | Any | Lighting | InGen-CFL | Ltg_Lmp+Blst | LF_LmpBlst |  | ILtg-Lfluor-Elec |  |  |  | LFLmpBlst-T8-48in-32w-1g+El-IS-NLO(30.5w) | LFLmpBlst-T8-48in-32w-1g+El-IS-NLO(30.5w) | LFLmpBlst-T8-48in-25w+El-IS-NLO(27.7w) | Available | WP source e.g.: PGE3PLTG172r2; Expires 6-30-2014; Not used in 2013-14 Lighting Disposition | 0 | 0 | Disposition: MeasuresList-May222014.xlsx | RobNc |  | ILtg-Lfluor-Elec |  | None | 2013-01-01 | 2014-06-30 | DEER |  |  |  |  | Standard |  | 1 | 1 | 0 | Deemed Ex Ante Team |  |  |  | Updated to indicate claim/filing status
5330 | R-In-LFLmpBlst-T8-48in-25w+El-IS-NLO(27w)-dWP4-1 | Residential Indoor General Lighting: more efficient Linear Fluorescent Lamp & Ballast installed. Measure includes Code case. Impacts: CFL-based HOU (varies by BldgType) | DEER2011 | Lighting Disposition | 2020-11-24 16:30 | Res-Iltg-dWatt-CFL | NonDEER | Scaled | Delta |  |  | None |  | 1 |  | 1 | Res | Any | Lighting | InGen-CFL | Ltg_Lmp+Blst | LF_LmpBlst |  | ILtg-Lfluor-Elec |  |  |  | LFLmpBlst-T8-48in-32w-1g+El-IS-NLO(31w) | LFLmpBlst-T8-48in-32w-1g+El-IS-NLO(31w) | LFLmpBlst-T8-48in-25w+El-IS-NLO(27w) | Available | WP source e.g.: PGE3PLTG172r2; Expires 6-30-2014; Not used in 2013-14 Lighting Disposition | 0 | 0 | Disposition: MeasuresList-May222014.xlsx | RobNc |  | ILtg-Lfluor-Elec |  | None | 2013-01-01 | 2014-06-30 | DEER |  |  |  |  | Standard |  | 1 | 1 | 0 | Deemed Ex Ante Team |  |  |  | Updated to indicate claim/filing status
5331 | R-In-LFLmpBlst-T8-48in-25w+El-IS-NLO(27w)-dWP4-2 | Residential Indoor General Lighting: more efficient Linear Fluorescent Lamp & Ballast installed. Measure includes Code case. Impacts: CFL-based HOU (varies by BldgType) | DEER2011 | Lighting Disposition | 2020-11-24 16:30 | Res-Iltg-dWatt-CFL | NonDEER | Scaled | Delta |  |  | None |  | 1 |  | 1 | Res | Any | Lighting | InGen-CFL | Ltg_Lmp+Blst | LF_LmpBlst |  | ILtg-Lfluor-Elec |  |  |  | LFLmpBlst-T8-48in-32w-2g+El-IS-NLO(31w) | LFLmpBlst-T8-48in-32w-2g+El-IS-NLO(31w) | LFLmpBlst-T8-48in-25w+El-IS-NLO(27w) | Available | WP source e.g.: PGE3PLTG172r2; Expires 6-30-2014; Not used in 2013-14 Lighting Disposition | 0 | 0 | Disposition: MeasuresList-May222014.xlsx | RobNc |  | ILtg-Lfluor-Elec |  | None | 2013-01-01 | 2014-06-30 | DEER |  |  |  |  | Standard |  | 1 | 1 | 0 | Deemed Ex Ante Team |  |  |  | Updated to indicate claim/filing status
5332 | R-In-LFLmpBlst-T8-48in-25w+El-IS-NLO(45w)-dWP14 | Residential Indoor General Lighting: more efficient Linear Fluorescent Lamp & Ballast installed. Measure includes Code case. Impacts: CFL-based HOU (varies by BldgType) | DEER2017 | Lighting Disposition | 2020-11-24 16:30 | Res-Iltg-dWatt-CFL | DEER | Scaled | Delta |  |  | None |  | 1 |  | 1 | Res | Any | Lighting | InGen-CFL | Ltg_Lmp+Blst | LF_LmpBlst | LFLmpBlst-T8-48in-25w+El-IS-NLO(45w) | ILtg-Lfluor-Elec |  |  |  | LFLmpBlst-T8-48in-32w-2g+El-IS-NLO(59w) | LFLmpBlst-T8-48in-32w-2g+El-IS-NLO(59w) | LFLmpBlst-T8-48in-25w+El-IS-NLO(45w) | Available | WP source e.g.: PGE3PLTG172r2 | 0 | 0 | Disposition: MeasuresList-May222014.xlsx | RobNc | LFLmpBlst-T8-48in-32w-2g+El-IS-NLO(59w) | ILtg-Lfluor-Elec |  | DEER131417 | 2013-01-01 | 2018-12-31 | [5 empty] | Standard | Expires 12/31/2018 due to revised DEER2019 code/ISP baseline | 1 | 1 | 0 | Deemed Ex Ante Team |  | Expires 12/31/2018 due to revised DEER2019 code/ISP baseline |  | Updated to indicate claim/filing status
5333 | R-In-LFLmpBlst-T8-48in-25w+El-IS-NLO(68w)-dWP21 | Residential Indoor General Lighting: more efficient Linear Fluorescent Lamp & Ballast installed. Measure includes Code case. Impacts: CFL-based HOU (varies by BldgType) | DEER2017 | Lighting Disposition | 2020-11-24 16:30 | Res-Iltg-dWatt-CFL | DEER | Scaled | Delta |  |  | None |  | 1 |  | 1 | Res | Any | Lighting | InGen-CFL | Ltg_Lmp+Blst | LF_LmpBlst | LFLmpBlst-T8-48in-25w+El-IS-NLO(68w) | ILtg-Lfluor-Elec |  |  |  | LFLmpBlst-T8-48in-32w-2g+El-IS-NLO(89w) | LFLmpBlst-T8-48in-32w-2g+El-IS-NLO(89w) | LFLmpBlst-T8-48in-25w+El-IS-NLO(68w) | Available | WP source e.g.: PGE3PLTG172r2 | 0 | 0 | Disposition: MeasuresList-May222014.xlsx | RobNc | LFLmpBlst-T8-48in-32w-2g+El-IS-NLO(89w) | ILtg-Lfluor-Elec |  | DEER131417 | 2013-01-01 | 2018-12-31 | [5 empty] | Standard | Expires 12/31/2018 due to revised DEER2019 code/ISP baseline | 1 | 1 | 0 | Deemed Ex Ante Team |  | Expires 12/31/2018 due to revised DEER2019 code/ISP baseline |  | Updated to indicate claim/filing status
5334 | R-In-LFLmpBlst-T8-48in-25w+El-IS-NLO(90w)-dWP22 | Residential Indoor General Lighting: more efficient Linear Fluorescent Lamp & Ballast installed. Measure includes Code case. Impacts: CFL-based HOU (varies by BldgType) | DEER2017 | Lighting Disposition | 2020-11-24 16:30 | Res-Iltg-dWatt-CFL | DEER | Scaled | Delta |  |  | None |  | 1 |  | 1 | Res | Any | Lighting | InGen-CFL | Ltg_Lmp+Blst | LF_LmpBlst | LFLmpBlst-T8-48in-25w+El-IS-NLO(90w) | ILtg-Lfluor-Elec |  |  |  | LFLmpBlst-T8-48in-32w-1g+El-IS-NLO(112w) | LFLmpBlst-T8-48in-32w-1g+El-IS-NLO(112w) | LFLmpBlst-T8-48in-25w+El-IS-NLO(90w) | Available |  | 0 | 0 | Disposition: MeasuresList-Dec1-2014.xlsx | RobNc | LFLmpBlst-T8-48in-32w-1g+El-IS-NLO(112w) | ILtg-Lfluor-Elec |  | DEER131417 | 2013-01-01 | 2018-12-31 | [5 empty] | Standard | Expires 12/31/2018 due to revised DEER2019 code/ISP baseline | 1 | 1 | 0 | Deemed Ex Ante Team |  | Expires 12/31/2018 due to revised DEER2019 code/ISP baseline |  | Updated to indicate claim/filing status
5335 | R-In-LFLmpBlst-T8-48in-25w+El-IS-NLO(90w)-dWP8 | Residential Indoor General Lighting: more efficient Linear Fluorescent Lamp & Ballast installed. Measure includes Code case. Impacts: CFL-based HOU (varies by BldgType) | DEER2011 | Lighting Disposition | 2020-11-24 16:30 | Res-Iltg-dWatt-CFL | NonDEER | Scaled | Delta |  |  | None |  | 1 |  | 1 | Res | Any | Lighting | InGen-CFL | Ltg_Lmp+Blst | LF_LmpBlst |  | ILtg-Lfluor-Elec |  |  |  | LFLmpBlst-T8-96in-59w+El-IS-RLO(98w) | LFLmpBlst-T8-96in-59w+El-IS-RLO(98w) | LFLmpBlst-T8-48in-25w+El-IS-NLO(90w) | Available | WP source e.g.: PGE3PLTG172r2; Expires 6-30-2014; Not used in 2013-14 Lighting Disposition | 0 | 0 | Disposition: MeasuresList-May222014.xlsx | RobNc |  | ILtg-Lfluor-Elec |  | None | 2013-01-01 | 2014-06-30 | DEER |  |  |  |  | Standard |  | 1 | 1 | 0 | Deemed Ex Ante Team |  |  |  | Updated to indicate claim/filing status
5336 | R-In-LFLmpBlst-T8-48in-28w+El-IS-NLO(26w)-dWP4 | Residential Indoor General Lighting: more efficient Linear Fluorescent Lamp & Ballast installed. Measure includes Code case. Impacts: CFL-based HOU (varies by BldgType) | DEER2017 | Lighting Disposition | 2020-11-24 16:30 | Res-Iltg-dWatt-CFL | DEER | Scaled | Delta |  |  | None |  | 1 |  | 1 | Res | Any | Lighting | InGen-CFL | Ltg_Lmp+Blst | LF_LmpBlst | LFLmpBlst-T8-48in-28w+El-IS-NLO(26w) | ILtg-Lfluor-Elec |  |  |  | LFLmpBlst-T8-48in-32w-1g+El-IS-NLO-3(30w) | LFLmpBlst-T8-48in-32w-1g+El-IS-NLO-3(30w) | LFLmpBlst-T8-48in-28w+El-IS-NLO(26w) | Available |  | 0 | 0 | Disposition: MeasuresList-Dec1-2014.xlsx | RobNc | LFLmpBlst-T8-48in-32w-1g+El-IS-NLO-3(30w) | ILtg-Lfluor-Elec |  | DEER1417 | 2014-07-01 | 2018-12-31 |  |  | LC19 |  |  | Standard | Expires 12/31/2018 due to revised DEER2019 code/ISP baseline | 1 | 1 | 0 | Deemed Ex Ante Team |  | Expires 12/31/2018 due to revised DEER2019 code/ISP baseline |  | Updated to indicate claim/filing status
5337 | R-In-LFLmpBlst-T8-48in-28w+El-IS-NLO(27w)-dWP3-1 | Residential Indoor General Lighting: more efficient Linear Fluorescent Lamp & Ballast installed. Measure includes Code case. Impacts: CFL-based HOU (varies by BldgType) | DEER2017 | Lighting Disposition | 2020-11-24 16:30 | Res-Iltg-dWatt-CFL | DEER | Scaled | Delta |  |  | None |  | 1 |  | 1 | Res | Any | Lighting | InGen-CFL | Ltg_Lmp+Blst | LF_LmpBlst | LFLmpBlst-T8-48in-28w+El-IS-NLO(27w) | ILtg-Lfluor-Elec |  |  |  | LFLmpBlst-T8-48in-32w-2g+El-IS-NLO-2(30w) | LFLmpBlst-T8-48in-32w-2g+El-IS-NLO-2(30w) | LFLmpBlst-T8-48in-28w+El-IS-NLO(27w) | Available |  | 0 | 0 | Disposition: MeasuresList-Dec1-2014.xlsx | RobNc | LFLmpBlst-T8-48in-32w-2g+El-IS-NLO-2(30w) | ILtg-Lfluor-Elec |  | DEER131417 | 2013-01-01 | 2018-12-31 | [5 empty] | Standard | Expires 12/31/2018 due to revised DEER2019 code/ISP baseline | 1 | 1 | 0 | Deemed Ex Ante Team |  | Expires 12/31/2018 due to revised DEER2019 code/ISP baseline |  | Updated to indicate claim/filing status
5338 | R-In-LFLmpBlst-T8-48in-28w+El-IS-NLO(27w)-dWP3-2 | Residential Indoor General Lighting: more efficient Linear Fluorescent Lamp & Ballast installed. Measure includes Code case. Impacts: CFL-based HOU (varies by BldgType) | DEER2017 | Lighting Disposition | 2020-11-24 16:30 | Res-Iltg-dWatt-CFL | NonDEER | Scaled | Delta |  |  | None |  | 1 |  | 1 | Res | Any | Lighting | InGen-CFL | Ltg_Lmp+Blst | LF_LmpBlst | LFLmpBlst-T8-48in-28w+El-IS-NLO(27w) | ILtg-Lfluor-Elec |  |  |  | LFLmpBlst-T8-48in-32w-1g+El-IS-NLO-3(30w) | LFLmpBlst-T8-48in-32w-1g+El-IS-NLO-3(30w) | LFLmpBlst-T8-48in-28w+El-IS-NLO(27w) | Available |  | 0 | 0 | Disposition: MeasuresList-Dec1-2014.xlsx | RobNc | LFLmpBlst-T8-48in-32w-1g+El-IS-NLO-3(30w) | ILtg-Lfluor-Elec |  | DEER131417 | 2013-01-01 | 2018-12-31 | [5 empty] | Standard | Expires 12/31/2018 due to revised DEER2019 code/ISP baseline | 1 | 1 | 0 | Deemed Ex Ante Team |  | Expires 12/31/2018 due to revised DEER2019 code/ISP baseline |  | Updated to indicate claim/filing status
5339 | R-In-LFLmpBlst-T8-48in-28w+El-IS-NLO(28w)-dWP3 | Residential Indoor General Lighting: more efficient Linear Fluorescent Lamp & Ballast installed. Measure includes Code case. Impacts: CFL-based HOU (varies by BldgType) | DEER2011 | Lighting Disposition | 2020-11-24 16:30 | Res-Iltg-dWatt-CFL | NonDEER | Scaled | Delta |  |  | None |  | 1 |  | 1 | Res | Any | Lighting | InGen-CFL | Ltg_Lmp+Blst | LF_LmpBlst |  | ILtg-Lfluor-Elec |  |  |  | LFLmpBlst-T8-48in-32w-1g+El-IS-NLO(31w) | LFLmpBlst-T8-48in-32w-1g+El-IS-NLO(31w) | LFLmpBlst-T8-48in-28w+El-IS-NLO(28w) | Available | WP source e.g.: PGE3PLTG172r2; Expires 6-30-2014; Not used in 2013-14 Lighting Disposition | 0 | 0 | Disposition: MeasuresList-May222014.xlsx | RobNc |  | ILtg-Lfluor-Elec |  | None | 2013-01-01 | 2014-06-30 | DEER |  |  |  |  | Standard |  | 1 | 1 | 0 | Deemed Ex Ante Team |  |  |  | Updated to indicate claim/filing status
5340 | R-In-LFLmpBlst-T8-48in-28w+El-IS-NLO(28w)-dWP4 | Residential Indoor General Lighting: more efficient Linear Fluorescent Lamp & Ballast installed. Measure includes Code case. Impacts: CFL-based HOU (varies by BldgType) | DEER2011 | Lighting Disposition | 2020-11-24 16:30 | Res-Iltg-dWatt-CFL | NonDEER | Scaled | Delta |  |  | None |  | 1 |  | 1 | Res | Any | Lighting | InGen-CFL | Ltg_Lmp+Blst | LF_LmpBlst |  | ILtg-Lfluor-Elec |  |  |  | LFLmpBlst-T8-48in-32w-2g+El-IS-NLO(32w) | LFLmpBlst-T8-48in-32w-2g+El-IS-NLO(32w) | LFLmpBlst-T8-48in-28w+El-IS-NLO(28w) | Available | WP source e.g.: PGECOLTG116r5; Expires 6-30-2014; Not used in 2013-14 Lighting Disposition | 0 | 0 | Disposition: MeasuresList-May222014.xlsx | RobNc |  | ILtg-Lfluor-Elec |  | None | 2013-01-01 | 2014-06-30 | DEER |  |  |  |  | Standard |  | 1 | 1 | 0 | Deemed Ex Ante Team |  |  |  | Updated to indicate claim/filing status
5341 | R-In-LFLmpBlst-T8-48in-28w+El-IS-NLO(30.3w)-dWP0 | Residential Indoor General Lighting: more efficient Linear Fluorescent Lamp & Ballast installed. Measure includes Code case. Impacts: CFL-based HOU (varies by BldgType) | DEER2011 | Lighting Disposition | 2020-11-24 16:30 | Res-Iltg-dWatt-CFL | NonDEER | Scaled | Delta |  |  | None |  | 1 |  | 1 | Res | Any | Lighting | InGen-CFL | Ltg_Lmp+Blst | LF_LmpBlst |  | ILtg-Lfluor-Elec |  |  |  | LFLmpBlst-T8-48in-32w-1g+El-IS-NLO(30.5w) | LFLmpBlst-T8-48in-32w-1g+El-IS-NLO(30.5w) | LFLmpBlst-T8-48in-28w+El-IS-NLO(30.3w) | Available | WP source e.g.: SCE13LG092r0; Expires 6-30-2014; Not used in 2013-14 Lighting Disposition | 0 | 0 | Disposition: MeasuresList-May222014.xlsx | RobNc |  | ILtg-Lfluor-Elec |  | None | 2013-01-01 | 2014-06-30 | DEER |  |  |  |  | Standard |  | 1 | 1 | 0 | Deemed Ex Ante Team |  |  |  | Updated to indicate claim/filing status
5342 | R-In-LFLmpBlst-T8-48in-28w+El-IS-NLO(53w)-dWP6 | Residential Indoor General Lighting: more efficient Linear Fluorescent Lamp & Ballast installed. Measure includes Code case. Impacts: CFL-based HOU (varies by BldgType) | DEER2017 | Lighting Disposition | 2020-11-24 16:30 | Res-Iltg-dWatt-CFL | DEER | Scaled | Delta |  |  | None |  | 1 |  | 1 | Res | Any | Lighting | InGen-CFL | Ltg_Lmp+Blst | LF_LmpBlst | LFLmpBlst-T8-48in-28w+El-IS-NLO(53w) | ILtg-Lfluor-Elec |  |  |  | LFLmpBlst-T8-48in-32w-2g+El-IS-NLO(59w) | LFLmpBlst-T8-48in-32w-2g+El-IS-NLO(59w) | LFLmpBlst-T8-48in-28w+El-IS-NLO(53w) | Available | WP source e.g.: WPSDGENRLG0120r3 | 0 | 0 | Disposition: MeasuresList-May222014.xlsx | RobNc | LFLmpBlst-T8-48in-32w-2g+El-IS-NLO(59w) | ILtg-Lfluor-Elec |  | DEER131417 | 2013-01-01 | 2018-12-31 | [5 empty] | Standard | Expires 12/31/2018 due to revised DEER2019 code/ISP baseline | 1 | 1 | 0 | Deemed Ex Ante Team |  | Expires 12/31/2018 due to revised DEER2019 code/ISP baseline |  | Updated to indicate claim/filing status
5343 | R-In-LFLmpBlst-T8-48in-28w+El-IS-NLO(75w)-dWP14 | Residential Indoor General Lighting: more efficient Linear Fluorescent Lamp & Ballast installed. Measure includes Code case. Impacts: CFL-based HOU (varies by BldgType) | DEER2017 | Lighting Disposition | 2020-11-24 16:30 | Res-Iltg-dWatt-CFL | DEER | Scaled | Delta |  |  | None |  | 1 |  | 1 | Res | Any | Lighting | InGen-CFL | Ltg_Lmp+Blst | LF_LmpBlst | LFLmpBlst-T8-48in-28w+El-IS-NLO(75w) | ILtg-Lfluor-Elec |  |  |  | LFLmpBlst-T8-48in-32w-2g+El-IS-NLO(89w) | LFLmpBlst-T8-48in-32w-2g+El-IS-NLO(89w) | LFLmpBlst-T8-48in-28w+El-IS-NLO(75w) | Available | WP source e.g.: SCE13LG087r0 | 0 | 0 | Disposition: MeasuresList-May222014.xlsx | RobNc | LFLmpBlst-T8-48in-32w-2g+El-IS-NLO(89w) | ILtg-Lfluor-Elec |  | DEER131417 | 2013-01-01 | 2018-12-31 | [5 empty] | Standard | Expires 12/31/2018 due to revised DEER2019 code/ISP baseline | 1 | 1 | 0 | Deemed Ex Ante Team |  | Expires 12/31/2018 due to revised DEER2019 code/ISP baseline |  | Updated to indicate claim/filing status
5344 | R-In-LFLmpBlst-T8-48in-28w+El-IS-NLO(98w)-dWP14 | Residential Indoor General Lighting: more efficient Linear Fluorescent Lamp & Ballast installed. Measure includes Code case. Impacts: CFL-based HOU (varies by BldgType) | DEER2017 | Lighting Disposition | 2020-11-24 16:30 | Res-Iltg-dWatt-CFL | DEER | Scaled | Delta |  |  | None |  | 1 |  | 1 | Res | Any | Lighting | InGen-CFL | Ltg_Lmp+Blst | LF_LmpBlst | LFLmpBlst-T8-48in-28w+El-IS-NLO(98w) | ILtg-Lfluor-Elec |  |  |  | LFLmpBlst-T8-48in-32w-1g+El-IS-NLO(112w) | LFLmpBlst-T8-48in-32w-1g+El-IS-NLO(112w) | LFLmpBlst-T8-48in-28w+El-IS-NLO(98w) | Available |  | 0 | 0 | Disposition: MeasuresList-Dec1-2014.xlsx | RobNc | LFLmpBlst-T8-48in-32w-1g+El-IS-NLO(112w) | ILtg-Lfluor-Elec |  | DEER131417 | 2013-01-01 | 2018-12-31 | [5 empty] | Standard | Expires 12/31/2018 due to revised DEER2019 code/ISP baseline | 1 | 1 | 0 | Deemed Ex Ante Team |  | Expires 12/31/2018 due to revised DEER2019 code/ISP baseline |  | Updated to indicate claim/filing status
5345 | R-In-LFLmpBlst-T8-48in-28w+El-IS-NLO(98w)-dWP4 | Residential Indoor General Lighting: more efficient Linear Fluorescent Lamp & Ballast installed. Measure includes Code case. Impacts: CFL-based HOU (varies by BldgType) | DEER2011 | Lighting Disposition | 2020-11-24 16:30 | Res-Iltg-dWatt-CFL | NonDEER | Scaled | Delta |  |  | None |  | 1 |  | 1 | Res | Any | Lighting | InGen-CFL | Ltg_Lmp+Blst | LF_LmpBlst |  | ILtg-Lfluor-Elec |  |  |  | LFLmpBlst-T8-48in-32w-2g+El-IS-RLO(102w) | LFLmpBlst-T8-48in-32w-2g+El-IS-RLO(102w) | LFLmpBlst-T8-48in-28w+El-IS-NLO(98w) | Available | WP source e.g.: SCE13LG087r0; Not used in 2013-14 Lighting Disposition | 0 | 0 | Disposition: MeasuresList-May222014.xlsx | RobNc |  | ILtg-Lfluor-Elec |  | None | 2013-01-01 | 2014-06-30 | DEER |  |  |  |  | Standard |  | 1 | 1 | 0 | Deemed Ex Ante Team |  |  |  | Updated to indicate claim/filing status
5346 | R-In-LFLmpBlst-T8-48in-32w-1g+El-IS-NLO-Del(0w)-dWP53-dWC0 | Residential Indoor General Lighting: Linear Fluorescent Lamp & Ballast permanently delamped. Measure includes Code case. Impacts: CFL-based HOU (varies by BldgType) | DEER2011 | Lighting Disposition | 2020-11-24 16:30 | Res-Iltg-dWatt-CFL | NonDEER | Scaled | Delta |  |  | None |  | 1 |  | 1 | Res | Any | Lighting | InGen-CFL | Ltg_Lmp+Blst | LF_LmpBlst |  | ILtg-Lfluor-Elec |  |  |  | LFLmpBlst-T8-48in-32w-1g+El-RS-NLO(53w) | LFLmpBlst-T8-48in-32w-1g+El-IS-NLO-Del(0w) | LFLmpBlst-T8-48in-32w-1g+El-IS-NLO-Del(0w) | Available | WP source e.g.: SCE13LG087r0; Expires 6-30-2014; Not used in 2013-14 Lighting Disposition | 0 | 0 | Disposition: MeasuresList-May222014.xlsx | ERrul |  | ILtg-Lfluor-Elec |  | None | 2013-01-01 | 2014-06-30 | DEER |  |  |  |  | Standard |  | 1 | 1 | 0 | Deemed Ex Ante Team |  |  |  | Updated to indicate claim/filing status
5347 | R-In-LFLmpBlst-T8-48in-32w-1g+El-IS-NLO-Del(59w)-dWP53 | Residential Indoor General Lighting: Linear Fluorescent Lamp & Ballast permanently delamped. Measure includes Code case. Impacts: CFL-based HOU (varies by BldgType) | DEER2017 | Lighting Disposition | 2020-11-24 16:30 | Res-Iltg-dWatt-CFL | DEER | Scaled | Delta |  |  | None |  | 1 |  | 1 | Res | Any | Lighting | InGen-CFL | Ltg_Lmp+Blst | LF_LmpBlst | LFLmpBlst-T8-48in-32w-1g+El-IS-NLO-Del(59w) | ILtg-Lfluor-Elec |  |  |  | LFLmpBlst-T8-48in-32w-1g+El-IS-NLO(112w) | LFLmpBlst-T8-48in-32w-1g+El-IS-NLO(112w) | LFLmpBlst-T8-48in-32w-1g+El-IS-NLO-Del(59w) | Available |  | 0 | 0 | Disposition: MeasuresList-Dec1-2014.xlsx | RobNc | LFLmpBlst-T8-48in-32w-1g+El-IS-NLO(112w) | ILtg-Lfluor-Elec |  | DEER131417 | 2013-01-01 | 2018-12-31 | [5 empty] | Standard | Expires 12/31/2018 due to revised DEER2019 code/ISP baseline | 1 | 1 | 0 | Deemed Ex Ante Team |  | Expires 12/31/2018 due to revised DEER2019 code/ISP baseline |  | Updated to indicate claim/filing status
5348 | R-In-LFLmpBlst-T8-48in-32w-3g+El-PS-RLO(24w)-dWP7 | Residential Indoor General Lighting: more efficient Linear Fluorescent Lamp & Ballast installed. Measure includes Code case. Impacts: CFL-based HOU (varies by BldgType) | DEER2017 | Lighting Disposition | 2020-11-24 16:30 | Res-Iltg-dWatt-CFL | DEER | Scaled | Delta |  |  | None |  | 1 |  | 1 | Res | Any | Lighting | InGen-CFL | Ltg_Lmp+Blst | LF_LmpBlst | LFLmpBlst-T8-48in-32w-3g+El-PS-RLO(24w) | ILtg-Lfluor-Elec |  |  |  | LFLmpBlst-T8-48in-32w-2g+El-IS-NLO(31w) | LFLmpBlst-T8-48in-32w-2g+El-IS-NLO(31w) | LFLmpBlst-T8-48in-32w-3g+El-PS-RLO(24w) | Available | WP source e.g.: SCE13LG087r0 | 0 | 0 | Disposition: MeasuresList-May222014.xlsx | RobNc | LFLmpBlst-T8-48in-32w-2g+El-IS-NLO(31w) | ILtg-Lfluor-Elec |  | DEER131417 | 2013-01-01 | 2018-12-31 | [5 empty] | Standard | Expires 12/31/2018 due to revised DEER2019 code/ISP baseline | 1 | 1 | 0 | Deemed Ex Ante Team |  | Expires 12/31/2018 due to revised DEER2019 code/ISP baseline |  | Updated to indicate claim/filing status
5349 | R-In-LFLmpBlst-T8-48in-32w-3g+El-PS-RLO(45w)-dWP14 | Residential Indoor General Lighting: more efficient Linear Fluorescent Lamp & Ballast installed. Measure includes Code case. Impacts: CFL-based HOU (varies by BldgType) | DEER2017 | Lighting Disposition | 2020-11-24 16:30 | Res-Iltg-dWatt-CFL | DEER | Scaled | Delta |  |  | None |  | 1 |  | 1 | Res | Any | Lighting | InGen-CFL | Ltg_Lmp+Blst | LF_LmpBlst | LFLmpBlst-T8-48in-32w-3g+El-PS-RLO(45w) | ILtg-Lfluor-Elec |  |  |  | LFLmpBlst-T8-48in-32w-2g+El-IS-NLO(59w) | LFLmpBlst-T8-48in-32w-2g+El-IS-NLO(59w) | LFLmpBlst-T8-48in-32w-3g+El-PS-RLO(45w) | Available | WP source e.g.: WPSDGENRLG0120r3 | 0 | 0 | Disposition: MeasuresList-May222014.xlsx | RobNc | LFLmpBlst-T8-48in-32w-2g+El-IS-NLO(59w) | ILtg-Lfluor-Elec |  | DEER131417 | 2013-01-01 | 2018-12-31 | [5 empty] | Standard | Expires 12/31/2018 due to revised DEER2019 code/ISP baseline | 1 | 1 | 0 | Deemed Ex Ante Team |  | Expires 12/31/2018 due to revised DEER2019 code/ISP baseline |  | Updated to indicate claim/filing status
5350 | R-In-LFLmpBlst-T8-48in-32w-3g+El-PS-RLO(68w)-dWP21 | Residential Indoor General Lighting: more efficient Linear Fluorescent Lamp & Ballast installed. Measure includes Code case. Impacts: CFL-based HOU (varies by BldgType) | DEER2017 | Lighting Disposition | 2020-11-24 16:30 | Res-Iltg-dWatt-CFL | DEER | Scaled | Delta |  |  | None |  | 1 |  | 1 | Res | Any | Lighting | InGen-CFL | Ltg_Lmp+Blst | LF_LmpBlst | LFLmpBlst-T8-48in-32w-3g+El-PS-RLO(68w) | ILtg-Lfluor-Elec |  |  |  | LFLmpBlst-T8-48in-32w-2g+El-IS-NLO(89w) | LFLmpBlst-T8-48in-32w-2g+El-IS-NLO(89w) | LFLmpBlst-T8-48in-32w-3g+El-PS-RLO(68w) | Available | WP source e.g.: PGECOLTG116r5 | 0 | 0 | Disposition: MeasuresList-May222014.xlsx | RobNc | LFLmpBlst-T8-48in-32w-2g+El-IS-NLO(89w) | ILtg-Lfluor-Elec |  | DEER131417 | 2013-01-01 | 2018-12-31 | [5 empty] | Standard | Expires 12/31/2018 due to revised DEER2019 code/ISP baseline | 1 | 1 | 0 | Deemed Ex Ante Team |  | Expires 12/31/2018 due to revised DEER2019 code/ISP baseline |  | Updated to indicate claim/filing status
5351 | R-In-LFLmpBlst-T8-48in-32w-3g+El-PS-RLO(90w)-dWP22 | Residential Indoor General Lighting: more efficient Linear Fluorescent Lamp & Ballast installed. Measure includes Code case. Impacts: CFL-based HOU (varies by BldgType) | DEER2017 | Lighting Disposition | 2020-11-24 16:30 | Res-Iltg-dWatt-CFL | DEER | Scaled | Delta |  |  | None |  | 1 |  | 1 | Res | Any | Lighting | InGen-CFL | Ltg_Lmp+Blst | LF_LmpBlst | LFLmpBlst-T8-48in-32w-3g+El-PS-RLO(90w) | ILtg-Lfluor-Elec |  |  |  | LFLmpBlst-T8-48in-32w-2g+El-IS-NLO(112w) | LFLmpBlst-T8-48in-32w-2g+El-IS-NLO(112w) | LFLmpBlst-T8-48in-32w-3g+El-PS-RLO(90w) | Available | WP source e.g.: SCE13LG092r0 | 0 | 0 | Disposition: MeasuresList-May222014.xlsx | RobNc | LFLmpBlst-T8-48in-32w-2g+El-IS-NLO(112w) | ILtg-Lfluor-Elec |  | DEER131417 | 2013-01-01 | 2018-12-31 | [5 empty] | Standard | Expires 12/31/2018 due to revised DEER2019 code/ISP baseline | 1 | 1 | 0 | Deemed Ex Ante Team |  | Expires 12/31/2018 due to revised DEER2019 code/ISP baseline |  | Updated to indicate claim/filing status
5352 | R-In-LFLmpBlst-T8-96in-59w+El-IS-RLO(167w)-dWP52 | Residential Indoor General Lighting: more efficient Linear Fluorescent Lamp & Ballast installed. Measure includes Code case. Impacts: CFL-based HOU (varies by BldgType) | DEER2017 | Lighting Disposition | 2020-11-24 16:30 | Res-Iltg-dWatt-CFL | DEER | Scaled | Delta |  |  | None |  | 1 |  | 1 | Res | Any | Lighting | InGen-CFL | Ltg_Lmp+Blst | LF_LmpBlst | LFLmpBlst-T8-96in-59w+El-IS-RLO(167w) | ILtg-Lfluor-Elec |  |  |  | LFLmpBlst-T8-96in-59w+El-IS-NLO(219w) | LFLmpBlst-T8-96in-59w+El-IS-NLO(219w) | LFLmpBlst-T8-96in-59w+El-IS-RLO(167w) | Available | WP source e.g.: SCE13LG087r0 | 0 | 0 | Disposition: MeasuresList-May222014.xlsx | RobNc | LFLmpBlst-T8-96in-59w+El-IS-NLO(219w) | ILtg-Lfluor-Elec |  | DEER131417 | 2013-01-01 | 2018-12-31 | [5 empty] | Standard | Expires 12/31/2018 due to revised DEER2019 code/ISP baseline | 1 | 1 | 0 | Deemed Ex Ante Team |  | Expires 12/31/2018 due to revised DEER2019 code/ISP baseline |  | Updated to indicate claim/filing status
5353 | R-In-LFLmpBlst-T8-96in-59w+El-IS-RLO(57w)-dWP1 | Residential Indoor General Lighting: more efficient Linear Fluorescent Lamp & Ballast installed. Measure includes Code case. Impacts: CFL-based HOU (varies by BldgType) | DEER2017 | Lighting Disposition | 2020-11-24 16:30 | Res-Iltg-dWatt-CFL | DEER | Scaled | Delta |  |  | None |  | 1 |  | 1 | Res | Any | Lighting | InGen-CFL | Ltg_Lmp+Blst | LF_LmpBlst | LFLmpBlst-T8-96in-59w+El-IS-RLO(57w) | ILtg-Lfluor-Elec |  |  |  | LFLmpBlst-T8-96in-59w+El-IS-NLO(58w) | LFLmpBlst-T8-96in-59w+El-IS-NLO(58w) | LFLmpBlst-T8-96in-59w+El-IS-RLO(57w) | Available | WP source e.g.: SCE13LG087r0 | 0 | 0 | Disposition: MeasuresList-May222014.xlsx | RobNc | LFLmpBlst-T8-96in-59w+El-IS-NLO(58w) | ILtg-Lfluor-Elec |  | DEER131417 | 2013-01-01 | 2018-12-31 | [5 empty] | Standard | Expires 12/31/2018 due to revised DEER2019 code/ISP baseline | 1 | 1 | 0 | Deemed Ex Ante Team |  | Expires 12/31/2018 due to revised DEER2019 code/ISP baseline |  | Updated to indicate claim/filing status
5354 | R-In-LFLmpBlst-T8-96in-59w+El-IS-RLO(98w)-dWP11 | Residential Indoor General Lighting: more efficient Linear Fluorescent Lamp & Ballast installed. Measure includes Code case. Impacts: CFL-based HOU (varies by BldgType) | DEER2017 | Lighting Disposition | 2020-11-24 16:30 | Res-Iltg-dWatt-CFL | DEER | Scaled | Delta |  |  | None |  | 1 |  | 1 | Res | Any | Lighting | InGen-CFL | Ltg_Lmp+Blst | LF_LmpBlst | LFLmpBlst-T8-96in-59w+El-IS-RLO(98w) | ILtg-Lfluor-Elec |  |  |  | LFLmpBlst-T8-96in-59w+El-IS-NLO(109w) | LFLmpBlst-T8-96in-59w+El-IS-NLO(109w) | LFLmpBlst-T8-96in-59w+El-IS-RLO(98w) | Available | WP source e.g.: SCE13LG087r0 | 0 | 0 | Disposition: MeasuresList-May222014.xlsx | RobNc | LFLmpBlst-T8-96in-59w+El-IS-NLO(109w) | ILtg-Lfluor-Elec |  | DEER131417 | 2013-01-01 | 2018-12-31 | [5 empty] | Standard | Expires 12/31/2018 due to revised DEER2019 code/ISP baseline | 1 | 1 | 0 | Deemed Ex Ante Team |  | Expires 12/31/2018 due to revised DEER2019 code/ISP baseline |  | Updated to indicate claim/filing status
5355 | R-In-PlugIn-CFL(14w)-dWP34 | Residential Indoor General Lighting: Plug-in Fixture replaces pre-existing standard lighting Wattage. Measure includes Code case. Impacts: CFL-based HOU (varies by BldgType) | DEER1314 | Lighting Disposition | 2020-11-24 16:30 | Res-Iltg-dWatt-CFL | DEER | Scaled | BaseRatio | 0 | 0 | None |  | 1 |  | 1 | Res | Any | Lighting | InGen-CFL | Ltg_PlugIn | PlugIn_fixt |  | ILtg-CFLfix-Res | Res indoor non-refl CFL base case, Total Watts = 3.47 x Msr Watts | Res indoor non-refl CFL base case, Total Watts = 3.47 x Msr Watts | Compact Fluorscent Plug-In Fixture: 14 watts | CFLratio0347 | CFLratio0347 | PlugIn-CFL(14w) | Available |  | 0 | 0 | Disposition: MeasuresList-October312014.xlsx | RobNc |  |  |  | DEER1315end | 2013-01-01 | 2015-05-31 | InEA_modVal |  |  |  |  | Standard |  | 1 | 1 | 0 | Deemed Ex Ante Team |  |  |  | Updated to indicate claim/filing status
5356 | R-In-PlugIn-CFL(18w)-dWP44 | Residential Indoor General Lighting: Plug-in Fixture replaces pre-existing standard lighting Wattage. Measure includes Code case. Impacts: CFL-based HOU (varies by BldgType) | DEER1314 | Lighting Disposition | 2020-11-24 16:30 | Res-Iltg-dWatt-CFL | DEER | Scaled | BaseRatio | 0 | 0 | None |  | 1 |  | 1 | Res | Any | Lighting | InGen-CFL | Ltg_PlugIn | PlugIn_fixt |  | ILtg-CFLfix-Res | Res indoor non-refl CFL base case, Total Watts = 3.47 x Msr Watts | Res indoor non-refl CFL base case, Total Watts = 3.47 x Msr Watts | Compact Fluorscent Plug-In Fixture: 18 watts | CFLratio0347 | CFLratio0347 | PlugIn-CFL(18w) | Available |  | 0 | 0 | Disposition: MeasuresList-October312014.xlsx | RobNc |  |  |  | DEER1315end | 2013-01-01 | 2015-05-31 | InEA_modVal |  |  |  |  | Standard |  | 1 | 1 | 0 | Deemed Ex Ante Team |  |  |  | Updated to indicate claim/filing status
5357 | R-In-PlugIn-CFL(19w)-dWP46 | Residential Indoor General Lighting: Plug-in Fixture replaces pre-existing standard lighting Wattage. Measure includes Code case. Impacts: CFL-based HOU (varies by BldgType) | DEER1314 | Lighting Disposition | 2020-11-24 16:30 | Res-Iltg-dWatt-CFL | DEER | Scaled | BaseRatio | 0 | 0 | None |  | 1 |  | 1 | Res | Any | Lighting | InGen-CFL | Ltg_PlugIn | PlugIn_fixt |  | ILtg-CFLfix-Res | Res indoor non-refl CFL base case, Total Watts = 3.47 x Msr Watts | Res indoor non-refl CFL base case, Total Watts = 3.47 x Msr Watts | Compact Fluorscent Plug-In Fixture: 19 watts | CFLratio0347 | CFLratio0347 | PlugIn-CFL(19w) | Available |  | 0 | 0 | Disposition: MeasuresList-October312014.xlsx | RobNc |  |  |  | DEER1315end | 2013-01-01 | 2015-05-31 | InEA_modVal |  |  |  |  | Standard |  | 1 | 1 | 0 | Deemed Ex Ante Team |  |  |  | Updated to indicate claim/filing status
5358 | R-In-PlugIn-CFL(22w)-dWP54 | Residential Indoor General Lighting: Plug-in Fixture replaces pre-existing standard lighting Wattage. Measure includes Code case. Impacts: CFL-based HOU (varies by BldgType) | DEER1314 | Lighting Disposition | 2020-11-24 16:30 | Res-Iltg-dWatt-CFL | DEER | Scaled | BaseRatio | 0 | 0 | None |  | 1 |  | 1 | Res | Any | Lighting | InGen-CFL | Ltg_PlugIn | PlugIn_fixt |  | ILtg-CFLfix-Res | Res indoor non-refl CFL base case, Total Watts = 3.47 x Msr Watts | Res indoor non-refl CFL base case, Total Watts = 3.47 x Msr Watts | Compact Fluorscent Plug-In Fixture: 22 watts | CFLratio0347 | CFLratio0347 | PlugIn-CFL(22w) | Available |  | 0 | 0 | Disposition: MeasuresList-October312014.xlsx | RobNc |  |  |  | DEER1315end | 2013-01-01 | 2015-05-31 | InEA_modVal |  |  |  |  | Standard |  | 1 | 1 | 0 | Deemed Ex Ante Team |  |  |  | Updated to indicate claim/filing status
5359 | R-In-PlugIn-CFL(23w)-dWP56 | Residential Indoor General Lighting: Plug-in Fixture replaces pre-existing standard lighting Wattage. Measure includes Code case. Impacts: CFL-based HOU (varies by BldgType) | DEER1314 | Lighting Disposition | 2020-11-24 16:30 | Res-Iltg-dWatt-CFL | DEER | Scaled | BaseRatio | 0 | 0 | None |  | 1 |  | 1 | Res | Any | Lighting | InGen-CFL | Ltg_PlugIn | PlugIn_fixt |  | ILtg-CFLfix-Res | Res indoor non-refl CFL base case, Total Watts = 3.47 x Msr Watts | Res indoor non-refl CFL base case, Total Watts = 3.47 x Msr Watts | Compact Fluorscent Plug-In Fixture: 23 watts | CFLratio0347 | CFLratio0347 | PlugIn-CFL(23w) | Available |  | 0 | 0 | Disposition: MeasuresList-October312014.xlsx | RobNc |  |  |  | DEER1315end | 2013-01-01 | 2015-05-31 | InEA_modVal |  |  |  |  | Standard |  | 1 | 1 | 0 | Deemed Ex Ante Team |  |  |  | Updated to indicate claim/filing status
5360 | R-In-PlugIn-CFL(26w)-dWP64 | Residential Indoor General Lighting: Plug-in Fixture replaces pre-existing standard lighting Wattage. Measure includes Code case. Impacts: CFL-based HOU (varies by BldgType) | DEER1314 | Lighting Disposition | 2020-11-24 16:30 | Res-Iltg-dWatt-CFL | DEER | Scaled | BaseRatio | 0 | 0 | None |  | 1 |  | 1 | Res | Any | Lighting | InGen-CFL | Ltg_PlugIn | PlugIn_fixt |  | ILtg-CFLfix-Res | Res indoor non-refl CFL base case, Total Watts = 3.47 x Msr Watts | Res indoor non-refl CFL base case, Total Watts = 3.47 x Msr Watts | Compact Fluorscent Plug-In Fixture: 26 watts | CFLratio0347 | CFLratio0347 | PlugIn-CFL(26w) | Available |  | 0 | 0 | Disposition: MeasuresList-October312014.xlsx | RobNc |  |  |  | DEER1315end | 2013-01-01 | 2015-05-31 | InEA_modVal |  |  |  |  | Standard |  | 1 | 1 | 0 | Deemed Ex Ante Team |  |  |  | Updated to indicate claim/filing status
5361 | R-In-PlugIn-CFL(36w)-dWP88 | Residential Indoor General Lighting: Plug-in Fixture replaces pre-existing standard lighting Wattage. Measure includes Code case. Impacts: CFL-based HOU (varies by BldgType) | DEER1314 | Lighting Disposition | 2020-11-24 16:30 | Res-Iltg-dWatt-CFL | NonDEER | Scaled | BaseRatio | 0 | 0 | None |  | 1 |  | 1 | Res | Any | Lighting | InGen-CFL | Ltg_PlugIn | PlugIn_fixt |  | ILtg-CFLfix-Res | Res indoor non-refl CFL base case, Total Watts = 3.47 x Msr Watts | Res indoor non-refl CFL base case, Total Watts = 3.47 x Msr Watts | Compact Fluorscent Plug-In Fixture: 36 watts | CFLratio0347 | CFLratio0347 | PlugIn-CFL(36w) | Available | Transition to new HOU begins 1/1/2016 as part of DEER2016 | 0 | 0 | Disposition: MeasuresList-October312014.xlsx | RobNc |  |  |  | DEER1315end | 2013-01-01 | 2015-12-31 | InEA_modVal |  |  |  |  | Standard |  | 1 | 1 | 0 | Deemed Ex Ante Team |  |  |  | Updated to indicate claim/filing status
5362 | R-In-PlugIn-CFL(65w)-dWP160 | Residential Indoor General Lighting: Plug-in Fixture replaces pre-existing standard lighting Wattage. Measure includes Code case. Impacts: CFL-based HOU (varies by BldgType) | DEER1314 | Lighting Disposition | 2020-11-24 16:30 | Res-Iltg-dWatt-CFL | NonDEER | Scaled | BaseRatio | 0 | 0 | None |  | 1 |  | 1 | Res | Any | Lighting | InGen-CFL | Ltg_PlugIn | PlugIn_fixt |  | ILtg-CFLfix-Res | Res indoor non-refl CFL base case, Total Watts = 3.47 x Msr Watts | Res indoor non-refl CFL base case, Total Watts = 3.47 x Msr Watts | Compact Fluorscent Plug-In Fixture: 65 watts | CFLratio0347 | CFLratio0347 | PlugIn-CFL(65w) | Available | Transition to new HOU begins 1/1/2016 as part of DEER2016 | 0 | 0 | Disposition: MeasuresList-October312014.xlsx | RobNc |  |  |  | DEER1315end | 2013-01-01 | 2015-12-31 | InEA_modVal |  |  |  |  | Standard |  | 1 | 1 | 0 | Deemed Ex Ante Team |  |  |  | Updated to indicate claim/filing status
5363 | R-In-PlugIn-CFL(75w)-dWP189 | Residential Indoor General Lighting: Plug-in Fixture replaces pre-existing standard lighting Wattage. Measure includes Code case. Impacts: CFL-based HOU (varies by BldgType) | DEER1314 | Lighting Disposition | 2020-11-24 16:30 | Res-Iltg-dWatt-CFL | NonDEER | Scaled | BaseRatio | 0 | 0 | None |  | 1 |  | 1 | Res | Any | Lighting | InGen-CFL | Ltg_PlugIn | PlugIn_fixt |  | ILtg-CFLfix-Res | CFL fixture based on: Ballast; Total Watts = 3.53 | CFL fixture based on: Ballast; Total Watts = 3.53 | Compact Fluorescent Torchiere: 75-W | CFLratio0353 | CFLratio0353 | PlugIn-CFL(75w) | Available | Transition to new HOU begins 1/1/2016 as part of DEER2016 | 0 | 0 | Disposition: MeasuresList-October312014.xlsx | RobNc |  |  |  | DEER1315end | 2013-01-01 | 2015-12-31 | InEA_modVal |  | L0235 |  |  | Standard |  | 1 | 1 | 0 | Deemed Ex Ante Team |  |  |  | Updated to indicate claim/filing status
5364 | R-In-PlugIn-CFL-1(55w)-dWP135 | Residential Indoor General Lighting: Plug-in Fixture replaces pre-existing standard lighting Wattage. Measure includes Code case. Impacts: CFL-based HOU (varies by BldgType) | DEER1314 | Lighting Disposition | 2020-11-24 16:30 | Res-Iltg-dWatt-CFL | NonDEER | Scaled | BaseRatio | 0 | 0 | None |  | 1 |  | 1 | Res | Any | Lighting | InGen-CFL | Ltg_PlugIn | PlugIn_fixt |  | ILtg-CFLfix-Res | Res indoor non-refl CFL base case, Total Watts = 3.47 x Msr Watts | Res indoor non-refl CFL base case, Total Watts = 3.47 x Msr Watts | Compact Fluorscent Plug-In Fixture: 55 watts | CFLratio0347 | CFLratio0347 | PlugIn-CFL-1(55w) | Available | Transition to new HOU begins 1/1/2016 as part of DEER2016 | 0 | 0 | Disposition: MeasuresList-October312014.xlsx | RobNc |  |  |  | DEER1315end | 2013-01-01 | 2015-12-31 | InEA_modVal | LT-81934 |  |  |  | Standard |  | 1 | 1 | 0 | Deemed Ex Ante Team |  |  |  | Updated to indicate claim/filing status
5365 | R-In-PlugIn-CFL-1(70w)-dWP177 | Residential Indoor General Lighting: Plug-in Fixture replaces pre-existing standard lighting Wattage. Measure includes Code case. Impacts: CFL-based HOU (varies by BldgType) | DEER1314 | Lighting Disposition | 2020-11-24 16:30 | Res-Iltg-dWatt-CFL | NonDEER | Scaled | BaseRatio | 0 | 0 | None |  | 1 |  | 1 | Res | Any | Lighting | InGen-CFL | Ltg_PlugIn | PlugIn_fixt |  | ILtg-CFLfix-Res | CFL fixture based on: Ballast; Total Watts = 3.53 | CFL fixture based on: Ballast; Total Watts = 3.53 | Compact Fluorescent Torchiere: 70-W | CFLratio0353 | CFLratio0353 | PlugIn-CFL-1(70w) | Available | Transition to new HOU begins 1/1/2016 as part of DEER2016 | 0 | 0 | Disposition: MeasuresList-October312014.xlsx | RobNc |  |  |  | DEER1315end | 2013-01-01 | 2015-12-31 | InEA_modVal |  | L0234 |  |  | Standard |  | 1 | 1 | 0 | Deemed Ex Ante Team |  |  |  | Updated to indicate claim/filing status
5366 | R-In-PlugIn-CFL-2(13w)-dWP32 | Residential Indoor General Lighting: Plug-in Fixture replaces pre-existing standard lighting Wattage. Measure includes Code case. Impacts: CFL-based HOU (varies by BldgType) | DEER1314 | Lighting Disposition | 2020-11-24 16:30 | Res-Iltg-dWatt-CFL | DEER | Scaled | BaseRatio | 0 | 0 | None |  | 1 |  | 1 | Res | Any | Lighting | InGen-CFL | Ltg_PlugIn | PlugIn_fixt |  | ILtg-CFLfix-Res | Res indoor non-refl CFL base case, Total Watts = 3.47 x Msr Watts | Res indoor non-refl CFL base case, Total Watts = 3.47 x Msr Watts | Compact Fluorscent Plug-In Fixture: 13 watts | CFLratio0347 | CFLratio0347 | PlugIn-CFL-2(13w) | Available |  | 0 | 0 | Disposition: MeasuresList-October312014.xlsx | RobNc |  |  |  | DEER1315end | 2013-01-01 | 2015-05-31 | InEA_modVal | LT-71839 |  |  |  | Standard |  | 1 | 1 | 0 | Deemed Ex Ante Team |  |  |  | Updated to indicate claim/filing status
5367 | R-In-PlugIn-CFL-2(55w)-dWP139 | Residential Indoor General Lighting: Plug-in Fixture replaces pre-existing standard lighting Wattage. Measure includes Code case. Impacts: CFL-based HOU (varies by BldgType) | DEER1314 | Lighting Disposition | 2020-11-24 16:30 | Res-Iltg-dWatt-CFL | NonDEER | Scaled | BaseRatio | 0 | 0 | None |  | 1 |  | 1 | Res | Any | Lighting | InGen-CFL | Ltg_PlugIn | PlugIn_fixt |  | ILtg-CFLfix-Res | CFL fixture based on: Ballast; Total Watts = 3.53 | CFL fixture based on: Ballast; Total Watts = 3.53 | Compact Fluorescent Torchiere: 55-W | CFLratio0353 | CFLratio0353 | PlugIn-CFL-2(55w) | Available | Transition to new HOU begins 1/1/2016 as part of DEER2016 | 0 | 0 | Disposition: MeasuresList-October312014.xlsx | RobNc |  |  |  | DEER1315end | 2013-01-01 | 2015-12-31 | InEA_modVal |  | L450 |  |  | Standard |  | 1 | 1 | 0 | Deemed Ex Ante Team |  |  |  | Updated to indicate claim/filing status
5368 | R-In-PlugIn-CFL-2(70w)-dWP172 | Residential Indoor General Lighting: Plug-in Fixture replaces pre-existing standard lighting Wattage. Measure includes Code case. Impacts: CFL-based HOU (varies by BldgType) | DEER1314 | Lighting Disposition | 2020-11-24 16:30 | Res-Iltg-dWatt-CFL | NonDEER | Scaled | BaseRatio | 0 | 0 | None |  | 1 |  | 1 | Res | Any | Lighting | InGen-CFL | Ltg_PlugIn | PlugIn_fixt |  | ILtg-CFLfix-Res | Res indoor non-refl CFL base case, Total Watts = 3.47 x Msr Watts | Res indoor non-refl CFL base case, Total Watts = 3.47 x Msr Watts | Compact Fluorscent Plug-In Fixture: 70 watts | CFLratio0347 | CFLratio0347 | PlugIn-CFL-2(70w) | Available | Transition to new HOU begins 1/1/2016 as part of DEER2016 | 0 | 0 | Disposition: MeasuresList-October312014.xlsx | RobNc |  |  |  | DEER1315end | 2013-01-01 | 2015-12-31 | InEA_modVal |  |  |  |  | Standard |  | 1 | 1 | 0 | Deemed Ex Ante Team |  |  |  | Updated to indicate claim/filing status
5369 | R-Out-CFLfixt-13w-ext(13w)-dWP32 | Residential Outdoor General Lighting: CFL Fixture replaces pre-existing standard lighting Wattage. Measure includes Code case. Impacts: HOU = 1249; CDF = 0 | DEER1314 | Lighting Disposition | 2020-11-24 16:30 | Res-Oltg-dWatt | DEER | Scaled | BaseRatio | 0 | 0 | None |  | 0 |  | 1 | Res | Any | Lighting | OutGen | Ltg_Fixture | CFL_fixt |  | OLtg-CFLfix | CFL fixture based on: Ballast; Total Watts = 3.53 | CFL fixture based on: Ballast; Total Watts = 3.53 | CFL fixture based on: CFLpin-Ext(13w), Exterior Rated; Total Watts = 13 | CFLratio0353 | CFLratio0353 | CFLfixt-13w-ext(13w) | Available | This measure replaces measure ID = R-Out-CFLfixt-13w-ext(13w)-dWP39 | 0 | 0 | Disposition: MeasuresList-October312014.xlsx | RobNc |  |  |  | None | 2014-10-31 | 2018-06-30 | InEA_modVal |  |  |  |  | Standard | Remove expiry date per Commission Staff direction 2018ScrewInLampSavignsMethods-11Dec2017.pdf | 1 | 1 | 0 | Deemed Ex Ante Team |  | Remove expiry date per Commission Staff direction 2018ScrewInLampSavignsMethods-11Dec2017.pdf |  | Updated to indicate claim/filing status
5370 | R-Out-CFLfixt-13w-ext(13w)-dWP39 | Residential Outdoor General Lighting: CFL Fixture replaces pre-existing standard lighting Wattage. Measure includes Code case. Impacts: HOU = 1249; CDF = 0 | DEER1314 | Lighting Disposition | 2020-11-24 16:30 | Res-Oltg-dWatt | NonDEER | Scaled | BaseRatio | 0 | 0 | None |  | 0 |  | 1 | Res | Any | Lighting | OutGen | Ltg_Fixture | CFL_fixt |  | OLtg-CFLfix | Res outdoor CFL base case, Total Watts = 4.07 x Msr Watts | Res outdoor CFL base case, Total Watts = 4.07 x Msr Watts | CFL fixture based on: CFLpin-Ext(13w), Exterior Rated; Total Watts = 13 | CFLratio0407 | CFLratio0407 | CFLfixt-13w-ext(13w) | Available | For PGE3PLTG173 and SCE13LG007 until expiry date. Replaced by measure ID R-Out-CFLfixt-13w-ext(13w)-dWP32. This measure uses the wrong WRR for an exterior CFL fixture. | 0 | 0 | Disposition: MeasuresList-October312014.xlsx | RobNc |  |  |  | None | 2013-01-01 | 2014-10-30 | InEA_modVal |  | 0L46 |  |  | Standard |  | 1 | 1 | 0 | Deemed Ex Ante Team |  |  |  | Updated to indicate claim/filing status
5371 | R-Out-CFLfixt-15w-ext(15w)-dWP37 | Residential Outdoor General Lighting: CFL Fixture replaces pre-existing standard lighting Wattage. Measure includes Code case. Impacts: HOU = 1249; CDF = 0 | DEER1314 | Lighting Disposition | 2020-11-24 16:30 | Res-Oltg-dWatt | DEER | Scaled | BaseRatio | 0 | 0 | None |  | 0 |  | 1 | Res | Any | Lighting | OutGen | Ltg_Fixture | CFL_fixt |  | OLtg-CFLfix | CFL fixture based on: Ballast; Total Watts = 3.53 | CFL fixture based on: Ballast; Total Watts = 3.53 | CFL fixture based on: CFLpin-Ext(15w), Exterior Rated; Total Watts = 15 | CFLratio0353 | CFLratio0353 | CFLfixt-15w-ext(15w) | Available | This measure replaces Measure ID = R-Out-CFLfixt-15w-ext(15w)-dWP46 | 0 | 0 | Disposition: MeasuresList-October312014.xlsx | RobNc |  |  |  | None | 2014-10-31 | 2018-06-30 | InEA_modVal |  | L811 |  |  | Standard | Remove expiry date per Commission Staff direction 2018ScrewInLampSavignsMethods-11Dec2017.pdf | 1 | 1 | 0 | Deemed Ex Ante Team |  | Remove expiry date per Commission Staff direction 2018ScrewInLampSavignsMethods-11Dec2017.pdf |  | Updated to indicate claim/filing status
5372 | R-Out-CFLfixt-15w-ext(15w)-dWP46 | Residential Outdoor General Lighting: CFL Fixture replaces pre-existing standard lighting Wattage. Measure includes Code case. Impacts: HOU = 1249; CDF = 0 | DEER1314 | Lighting Disposition | 2020-11-24 16:30 | Res-Oltg-dWatt | NonDEER | Scaled | BaseRatio | 0 | 0 | None |  | 0 |  | 1 | Res | Any | Lighting | OutGen | Ltg_Fixture | CFL_fixt |  | OLtg-CFLfix | Res outdoor CFL base case, Total Watts = 4.07 x Msr Watts | Res outdoor CFL base case, Total Watts = 4.07 x Msr Watts | CFL fixture based on: CFLpin-Ext(15w), Exterior Rated; Total Watts = 15 | CFLratio0407 | CFLratio0407 | CFLfixt-15w-ext(15w) | Available | For PGECOLTG107r6 only. This measure may only be claimed by this work paper. For revision 7 and later, use R-Out-CFLfixt-15w-ext(15w)-dWP37. This measure uses the wrong WRR for an exterior CFL fixture | 0 | 0 | Disposition: MeasuresList-October312014.xlsx | RobNc |  |  |  | None | 2013-01-01 | 2014-06-30 | InEA_modVal |  |  |  |  | Standard |  | 1 | 1 | 0 | Deemed Ex Ante Team |  |  |  | Updated to indicate claim/filing status
5373 | R-Out-CFLfixt-17w-ext(17w)-dWP43 | Residential Outdoor General Lighting: CFL Fixture replaces pre-existing standard lighting Wattage. Measure includes Code case. Impacts: HOU = 1249; CDF = 0 | DEER1314 | Lighting Disposition | 2020-11-24 16:30 | Res-Oltg-dWatt | DEER | Scaled | BaseRatio | 0 | 0 | None |  | 0 |  | 1 | Res | Any | Lighting | OutGen | Ltg_Fixture | CFL_fixt |  | OLtg-CFLfix | CFL fixture based on: Ballast; Total Watts = 3.53 | CFL fixture based on: Ballast; Total Watts = 3.53 | CFL fixture based on: CFLpin-Ext(17w), Exterior Rated; Total Watts = 17 | CFLratio0353 | CFLratio0353 | CFLfixt-17w-ext(17w) | Available | This measure replaces measure ID = R-Out-CFLfixt-17w-ext(17w)-dWP52 | 0 | 0 | Disposition: MeasuresList-October312014.xlsx | RobNc |  |  |  | None | 2014-10-31 | 2018-06-30 | InEA_modVal |  |  |  |  | Standard | Remove expiry date per Commission Staff direction 2018ScrewInLampSavignsMethods-11Dec2017.pdf | 1 | 1 | 0 | Deemed Ex Ante Team |  | Remove expiry date per Commission Staff direction 2018ScrewInLampSavignsMethods-11Dec2017.pdf |  | Updated to indicate claim/filing status
5374 | R-Out-CFLfixt-17w-ext(17w)-dWP52 | Residential Outdoor General Lighting: CFL Fixture replaces pre-existing standard lighting Wattage. Measure includes Code case. Impacts: HOU = 1249; CDF = 0 | DEER1314 | Lighting Disposition | 2020-11-24 16:30 | Res-Oltg-dWatt | NonDEER | Scaled | BaseRatio | 0 | 0 | None |  | 0 |  | 1 | Res | Any | Lighting | OutGen | Ltg_Fixture | CFL_fixt |  | OLtg-CFLfix | Res outdoor CFL base case, Total Watts = 4.07 x Msr Watts | Res outdoor CFL base case, Total Watts = 4.07 x Msr Watts | CFL fixture based on: CFLpin-Ext(17w), Exterior Rated; Total Watts = 17 | CFLratio0407 | CFLratio0407 | CFLfixt-17w-ext(17w) | Available | For PGE3PLTG173 and SCE13LG007 until expiry date. Replaced by R-Out-CFLfixt-17w-ext(17w)-dWP43. This measure uses the wrong WRR for an exterior CFL fixture | 0 | 0 | Disposition: MeasuresList-October312014.xlsx | RobNc |  |  |  | None | 2013-01-01 | 2014-10-30 | InEA_modVal |  | 0L47 |  |  | Standard |  | 1 | 1 | 0 | Deemed Ex Ante Team |  |  |  | Updated to indicate claim/filing status
5375 | R-Out-CFLfixt-18w-ext(18w)-dWP45 | Residential Outdoor General Lighting: CFL Fixture replaces pre-existing standard lighting Wattage. Measure includes Code case. Impacts: HOU = 1249; CDF = 0 | DEER1314 | Lighting Disposition | 2020-11-24 16:30 | Res-Oltg-dWatt | DEER | Scaled | BaseRatio | 0 | 0 | None |  | 0 |  | 1 | Res | Any | Lighting | OutGen | Ltg_Fixture | CFL_fixt |  | OLtg-CFLfix | CFL fixture based on: Ballast; Total Watts = 3.53 | CFL fixture based on: Ballast; Total Watts = 3.53 | CFL fixture based on: CFLpin-Ext(18w), Exterior Rated; Total Watts = 18 | CFLratio0353 | CFLratio0353 | CFLfixt-18w-ext(18w) | Available | This measure replaces Measure ID = R-Out-CFLfixt-18w-ext(18w)-dWP55 | 0 | 0 | Disposition: MeasuresList-October312014.xlsx | RobNc |  |  |  | None | 2014-10-31 | 2018-06-30 | InEA_modVal |  |  |  |  | Standard | Remove expiry date per Commission Staff direction 2018ScrewInLampSavignsMethods-11Dec2017.pdf | 1 | 1 | 0 | Deemed Ex Ante Team |  | Remove expiry date per Commission Staff direction 2018ScrewInLampSavignsMethods-11Dec2017.pdf |  | Updated to indicate claim/filing status
5376 | R-Out-CFLfixt-18w-ext(18w)-dWP55 | Residential Outdoor General Lighting: CFL Fixture replaces pre-existing standard lighting Wattage. Measure includes Code case. Impacts: HOU = 1249; CDF = 0 | DEER1314 | Lighting Disposition | 2020-11-24 16:30 | Res-Oltg-dWatt | NonDEER | Scaled | BaseRatio | 0 | 0 | None |  | 0 |  | 1 | Res | Any | Lighting | OutGen | Ltg_Fixture | CFL_fixt |  | OLtg-CFLfix | Res outdoor CFL base case, Total Watts = 4.07 x Msr Watts | Res outdoor CFL base case, Total Watts = 4.07 x Msr Watts | CFL fixture based on: CFLpin-Ext(18w), Exterior Rated; Total Watts = 18 | CFLratio0407 | CFLratio0407 | CFLfixt-18w-ext(18w) | Available | For PGECOLTG107r6 and SCE13LG007 until expiry date. Then use R-Out-CFLfixt-18w-ext(18w)-dWP45. This measure uses the wrong WRR for an exterior CFL fixture | 0 | 0 | Disposition: MeasuresList-October312014.xlsx | RobNc |  |  |  | None | 2013-01-01 | 2014-10-30 | InEA_modVal |  | 0L48 |  |  | Standard |  | 1 | 1 | 0 | Deemed Ex Ante Team |  |  |  | Updated to indicate claim/filing status
5377 | R-Out-CFLfixt-19w-ext(19w)-dWP48 | Residential Outdoor General Lighting: CFL Fixture replaces pre-existing standard lighting Wattage. Measure includes Code case. Impacts: HOU = 1249; CDF = 0 | DEER1314 | Lighting Disposition | 2020-11-24 16:30 | Res-Oltg-dWatt | DEER | Scaled | BaseRatio | 0 | 0 | None |  | 0 |  | 1 | Res | Any | Lighting | OutGen | Ltg_Fixture | CFL_fixt |  | OLtg-CFLfix | CFL fixture based on: Ballast; Total Watts = 3.53 | CFL fixture based on: Ballast; Total Watts = 3.53 | CFL fixture based on: CFLpin(19w), Exterior Rated; Total Watts = 19 | CFLratio0353 | CFLratio0353 | CFLfixt-19w-ext(19w) | Available | This measure replaces Measure ID = R-Out-CFLfixt-19w-ext(19w)-dWP58 | 0 | 0 | Disposition: MeasuresList-October312014.xlsx | RobNc |  |  |  | None | 2014-10-31 | 2018-06-30 | InEA_modVal |  |  |  |  | Standard | Remove expiry date per Commission Staff direction 2018ScrewInLampSavignsMethods-11Dec2017.pdf | 1 | 1 | 0 | Deemed Ex Ante Team |  | Remove expiry date per Commission Staff direction 2018ScrewInLampSavignsMethods-11Dec2017.pdf |  | Updated to indicate claim/filing status
5378 | R-Out-CFLfixt-19w-ext(19w)-dWP58 | Residential Outdoor General Lighting: CFL Fixture replaces pre-existing standard lighting Wattage. Measure includes Code case. Impacts: HOU = 1249; CDF = 0 | DEER1314 | Lighting Disposition | 2020-11-24 16:30 | Res-Oltg-dWatt | NonDEER | Scaled | BaseRatio | 0 | 0 | None |  | 0 |  | 1 | Res | Any | Lighting | OutGen | Ltg_Fixture | CFL_fixt |  | OLtg-CFLfix | Res outdoor CFL base case, Total Watts = 4.07 x Msr Watts | Res outdoor CFL base case, Total Watts = 4.07 x Msr Watts | CFL fixture based on: CFLpin(19w), Exterior Rated; Total Watts = 19 | CFLratio0407 | CFLratio0407 | CFLfixt-19w-ext(19w) | Available | For SCE13LG007 until expiry date. Replaced by measure ID R-Out-CFLfixt-19w-ext(19w)-dWP48 | 0 | 0 | Disposition: MeasuresList-October312014.xlsx | RobNc |  |  |  | None | 2013-01-01 | 2014-10-30 | InEA_modVal |  |  |  |  | Standard |  | 1 | 1 | 0 | Deemed Ex Ante Team |  |  |  | Updated to indicate claim/filing status
5379 | R-Out-CFLfixt-20w-ext(20w)-dWP50 | Residential Outdoor General Lighting: CFL Fixture replaces pre-existing standard lighting Wattage. Measure includes Code case. Impacts: HOU = 1249; CDF = 0 | DEER1314 | Lighting Disposition | 2020-11-24 16:30 | Res-Oltg-dWatt | DEER | Scaled | BaseRatio | 0 | 0 | None |  | 0 |  | 1 | Res | Any | Lighting | OutGen | Ltg_Fixture | CFL_fixt |  | OLtg-CFLfix | CFL fixture based on: Ballast; Total Watts = 3.53 | CFL fixture based on: Ballast; Total Watts = 3.53 | CFL fixture based on: CFLpin(20w), Exterior Rated; Total Watts = 20 | CFLratio0353 | CFLratio0353 | CFLfixt-20w-ext(20w) | Available | This measure replaces Measure ID = R-Out-CFLfixt-20w-ext(20w)-dWP61 | 0 | 0 | Disposition: MeasuresList-October312014.xlsx | RobNc |  |  |  | None | 2014-10-31 | 2018-06-30 | InEA_modVal |  |  |  |  | Standard | Remove expiry date per Commission Staff direction 2018ScrewInLampSavignsMethods-11Dec2017.pdf | 1 | 1 | 0 | Deemed Ex Ante Team |  | Remove expiry date per Commission Staff direction 2018ScrewInLampSavignsMethods-11Dec2017.pdf |  | Updated to indicate claim/filing status
5380 | R-Out-CFLfixt-20w-ext(20w)-dWP61 | Residential Outdoor General Lighting: CFL Fixture replaces pre-existing standard lighting Wattage. Measure includes Code case. Impacts: HOU = 1249; CDF = 0 | DEER1314 | Lighting Disposition | 2020-11-24 16:30 | Res-Oltg-dWatt | NonDEER | Scaled | BaseRatio | 0 | 0 | None |  | 0 |  | 1 | Res | Any | Lighting | OutGen | Ltg_Fixture | CFL_fixt |  | OLtg-CFLfix | Res outdoor CFL base case, Total Watts = 4.07 x Msr Watts | Res outdoor CFL base case, Total Watts = 4.07 x Msr Watts | CFL fixture based on: CFLpin(20w), Exterior Rated; Total Watts = 20 | CFLratio0407 | CFLratio0407 | CFLfixt-20w-ext(20w) | Available | For SCE13LG007 until expiry date. Replaced by measure ID R-Out-CFLfixt-20w-ext(20w)-dWP50 | 0 | 0 | Disposition: MeasuresList-October312014.xlsx | RobNc |  |  |  | None | 2013-01-01 | 2014-10-30 | InEA_modVal |  |  |  |  | Standard |  | 1 | 1 | 0 | Deemed Ex Ante Team |  |  |  | Updated to indicate claim/filing status
5381 | R-Out-CFLfixt-21w-ext(21w)-dWP53 | Residential Outdoor General Lighting: CFL Fixture replaces pre-existing standard lighting Wattage. Measure includes Code case. Impacts: HOU = 1249; CDF = 0 | DEER1314 | Lighting Disposition | 2020-11-24 16:30 | Res-Oltg-dWatt | DEER | Scaled | BaseRatio | 0 | 0 | None |  | 0 |  | 1 | Res | Any | Lighting | OutGen | Ltg_Fixture | CFL_fixt |  | OLtg-CFLfix | CFL fixture based on: Ballast; Total Watts = 3.53 | CFL fixture based on: Ballast; Total Watts = 3.53 | CFL fixture based on: CFLpin-Ext(21w), Exterior Rated; Total Watts = 21 | CFLratio0353 | CFLratio0353 | CFLfixt-21w-ext(21w) | Available | This measure replaces measure ID = R-Out-CFLfixt-21w-ext(21w)-dWP64 | 0 | 0 | Disposition: MeasuresList-October312014.xlsx | RobNc |  |  |  | None | 2014-10-31 | 2018-06-30 | InEA_modVal |  |  |  |  | Standard | Remove expiry date per Commission Staff direction 2018ScrewInLampSavignsMethods-11Dec2017.pdf | 1 | 1 | 0 | Deemed Ex Ante Team |  | Remove expiry date per Commission Staff direction 2018ScrewInLampSavignsMethods-11Dec2017.pdf |  | Updated to indicate claim/filing status
5382 | R-Out-CFLfixt-21w-ext(21w)-dWP64 | Residential Outdoor General Lighting: CFL Fixture replaces pre-existing standard lighting Wattage. Measure includes Code case. Impacts: HOU = 1249; CDF = 0 | DEER1314 | Lighting Disposition | 2020-11-24 16:30 | Res-Oltg-dWatt | NonDEER | Scaled | BaseRatio | 0 | 0 | None |  | 0 |  | 1 | Res | Any | Lighting | OutGen | Ltg_Fixture | CFL_fixt |  | OLtg-CFLfix | Res outdoor CFL base case, Total Watts = 4.07 x Msr Watts | Res outdoor CFL base case, Total Watts = 4.07 x Msr Watts | CFL fixture based on: CFLpin-Ext(21w), Exterior Rated; Total Watts = 21 | CFLratio0407 | CFLratio0407 | CFLfixt-21w-ext(21w) | Available | For PGE3PLTG173 and SCE13LG007 until expiry date. Replaced by R-Out-CFLfixt-21w-ext(21w)-dWP53. This measure uses the wrong WRR for an exterior CFL fixture | 0 | 0 | Disposition: MeasuresList-October312014.xlsx | RobNc |  |  |  | None | 2013-01-01 | 2014-10-30 | InEA_modVal |  | 0L49 |  |  | Standard |  | 1 | 1 | 0 | Deemed Ex Ante Team |  |  |  | Updated to indicate claim/filing status
5383 | R-Out-CFLfixt-22w-ext(22w)-dWP55 | Residential Outdoor General Lighting: CFL Fixture replaces pre-existing standard lighting Wattage. Measure includes Code case. Impacts: HOU = 1249; CDF = 0 | DEER1314 | Lighting Disposition | 2020-11-24 16:30 | Res-Oltg-dWatt | DEER | Scaled | BaseRatio | 0 | 0 | None |  | 0 |  | 1 | Res | Any | Lighting | OutGen | Ltg_Fixture | CFL_fixt |  | OLtg-CFLfix | CFL fixture based on: Ballast; Total Watts = 3.53 | CFL fixture based on: Ballast; Total Watts = 3.53 | CFL fixture based on: CFLpin-Ext(22w), Exterior Rated; Total Watts = 22 | CFLratio0353 | CFLratio0353 | CFLfixt-22w-ext(22w) | Available | This measure replaces measure ID = R-Out-CFLfixt-22w-ext(22w)-dWP67 | 0 | 0 | Disposition: MeasuresList-October312014.xlsx | RobNc |  |  |  | None | 2014-10-31 | 2018-06-30 | InEA_modVal |  |  |  |  | Standard | Remove expiry date per Commission Staff direction 2018ScrewInLampSavignsMethods-11Dec2017.pdf | 1 | 1 | 0 | Deemed Ex Ante Team |  | Remove expiry date per Commission Staff direction 2018ScrewInLampSavignsMethods-11Dec2017.pdf |  | Updated to indicate claim/filing status
5384 | R-Out-CFLfixt-22w-ext(22w)-dWP67 | Residential Outdoor General Lighting: CFL Fixture replaces pre-existing standard lighting Wattage. Measure includes Code case. Impacts: HOU = 1249; CDF = 0 | DEER1314 | Lighting Disposition | 2020-11-24 16:30 | Res-Oltg-dWatt | NonDEER | Scaled | BaseRatio | 0 | 0 | None |  | 0 |  | 1 | Res | Any | Lighting | OutGen | Ltg_Fixture | CFL_fixt |  | OLtg-CFLfix | Res outdoor CFL base case, Total Watts = 4.07 x Msr Watts | Res outdoor CFL base case, Total Watts = 4.07 x Msr Watts | CFL fixture based on: CFLpin-Ext(22w), Exterior Rated; Total Watts = 22 | CFLratio0407 | CFLratio0407 | CFLfixt-22w-ext(22w) | Available | For PGE3PLTG173 and SCE13LG007 until expiry date. Replaced by R-Out-CFLfixt-22w-ext(22w)-dWP55. This measure uses the wrong WRR for an exterior CFL fixture | 0 | 0 | Disposition: MeasuresList-October312014.xlsx | RobNc |  |  |  | None | 2013-01-01 | 2014-10-30 | InEA_modVal |  | 0L50 |  |  | Standard |  | 1 | 1 | 0 | Deemed Ex Ante Team |  |  |  | Updated to indicate claim/filing status
5385 | R-Out-CFLfixt-23w-ext(23w)-dWP58 | Residential Outdoor General Lighting: CFL Fixture replaces pre-existing standard lighting Wattage. Measure includes Code case. Impacts: HOU = 1249; CDF = 0 | DEER1314 | Lighting Disposition | 2020-11-24 16:30 | Res-Oltg-dWatt | DEER | Scaled | BaseRatio | 0 | 0 | None |  | 0 |  | 1 | Res | Any | Lighting | OutGen | Ltg_Fixture | CFL_fixt |  | OLtg-CFLfix | CFL fixture based on: Ballast; Total Watts = 3.53 | CFL fixture based on: Ballast; Total Watts = 3.53 | CFL fixture based on: CFLpin-Ext(23w), Exterior Rated; Total Watts = 23 | CFLratio0353 | CFLratio0353 | CFLfixt-23w-ext(23w) | Available | This measure replaces Measure ID = R-Out-CFLfixt-23w-ext(23w)-dWP70 | 0 | 0 | Disposition: MeasuresList-October312014.xlsx | RobNc |  |  |  | None | 2014-10-31 | 2018-06-30 | InEA_modVal |  | 0L51 |  |  | Standard | Remove expiry date per Commission Staff direction 2018ScrewInLampSavignsMethods-11Dec2017.pdf | 1 | 1 | 0 | Deemed Ex Ante Team |  | Remove expiry date per Commission Staff direction 2018ScrewInLampSavignsMethods-11Dec2017.pdf |  | Updated to indicate claim/filing status
5386 | R-Out-CFLfixt-23w-ext(23w)-dWP70 | Residential Outdoor General Lighting: CFL Fixture replaces pre-existing standard lighting Wattage. Measure includes Code case. Impacts: HOU = 1249; CDF = 0 | DEER1314 | Lighting Disposition | 2020-11-24 16:30 | Res-Oltg-dWatt | NonDEER | Scaled | BaseRatio | 0 | 0 | None |  | 0 |  | 1 | Res | Any | Lighting | OutGen | Ltg_Fixture | CFL_fixt |  | OLtg-CFLfix | Res outdoor CFL base case, Total Watts = 4.07 x Msr Watts | Res outdoor CFL base case, Total Watts = 4.07 x Msr Watts | CFL fixture based on: CFLpin-Ext(23w), Exterior Rated; Total Watts = 23 | CFLratio0407 | CFLratio0407 | CFLfixt-23w-ext(23w) | Available | For PGECOLTG107r6 and SCE13LG007 until expiry date. Then use R-Out-CFLfixt-23w-ext(23w)-dWP58. This measure uses the wrong WRR for an exterior CFL fixture | 0 | 0 | Disposition: MeasuresList-October312014.xlsx | RobNc |  |  |  | None | 2013-01-01 | 2014-10-30 | InEA_modVal |  | L0231 |  |  | Standard |  | 1 | 1 | 0 | Deemed Ex Ante Team |  |  |  | Updated to indicate claim/filing status
5387 | R-Out-CFLfixt-25w-ext(25w)-dWP63 | Residential Outdoor General Lighting: CFL Fixture replaces pre-existing standard lighting Wattage. Measure includes Code case. Impacts: HOU = 1249; CDF = 0 | DEER1314 | Lighting Disposition | 2020-11-24 16:30 | Res-Oltg-dWatt | DEER | Scaled | BaseRatio | 0 | 0 | None |  | 0 |  | 1 | Res | Any | Lighting | OutGen | Ltg_Fixture | CFL_fixt |  | OLtg-CFLfix | CFL fixture based on: Ballast; Total Watts = 3.53 | CFL fixture based on: Ballast; Total Watts = 3.53 | CFL fixture based on: CFLpin-Ext(25w), Exterior Rated; Total Watts = 25 | CFLratio0353 | CFLratio0353 | CFLfixt-25w-ext(25w) | Available | This measure replaces measure ID = R-Out-CFLfixt-25w-ext(25w)-dWP76 | 0 | 0 | Disposition: MeasuresList-October312014.xlsx | RobNc |  |  |  | None | 2014-10-31 | 2018-06-30 | InEA_modVal |  |  |  |  | Standard | Remove expiry date per Commission Staff direction 2018ScrewInLampSavignsMethods-11Dec2017.pdf | 1 | 1 | 0 | Deemed Ex Ante Team |  | Remove expiry date per Commission Staff direction 2018ScrewInLampSavignsMethods-11Dec2017.pdf |  | Updated to indicate claim/filing status
5388 | R-Out-CFLfixt-25w-ext(25w)-dWP76 | Residential Outdoor General Lighting: CFL Fixture replaces pre-existing standard lighting Wattage. Measure includes Code case. Impacts: HOU = 1249; CDF = 0 | DEER1314 | Lighting Disposition | 2020-11-24 16:30 | Res-Oltg-dWatt | NonDEER | Scaled | BaseRatio | 0 | 0 | None |  | 0 |  | 1 | Res | Any | Lighting | OutGen | Ltg_Fixture | CFL_fixt |  | OLtg-CFLfix | Res outdoor CFL base case, Total Watts = 4.07 x Msr Watts | Res outdoor CFL base case, Total Watts = 4.07 x Msr Watts | CFL fixture based on: CFLpin-Ext(25w), Exterior Rated; Total Watts = 25 | CFLratio0407 | CFLratio0407 | CFLfixt-25w-ext(25w) | Available | For PGE3PLTG173 and SCE13LG007 until expiry date. Replaced by R-Out-CFLfixt-25w-ext(25w)-dWP63. This measure uses the wrong WRR for an exterior CFL fixture | 0 | 0 | Disposition: MeasuresList-October312014.xlsx | RobNc |  |  |  | None | 2013-01-01 | 2014-10-30 | InEA_modVal |  | 0L52 |  |  | Standard |  | 1 | 1 | 0 | Deemed Ex Ante Team |  |  |  | Updated to indicate claim/filing status
5389 | R-Out-CFLfixt-26w-ext(26w)-dWP65 | Residential Outdoor General Lighting: CFL Fixture replaces pre-existing standard lighting Wattage. Measure includes Code case. Impacts: HOU = 1249; CDF = 0 | DEER1314 | Lighting Disposition | 2020-11-24 16:30 | Res-Oltg-dWatt | DEER | Scaled | BaseRatio | 0 | 0 | None |  | 0 |  | 1 | Res | Any | Lighting | OutGen | Ltg_Fixture | CFL_fixt |  | OLtg-CFLfix | CFL fixture based on: Ballast; Total Watts = 3.53 | CFL fixture based on: Ballast; Total Watts = 3.53 | CFL fixture based on: CFLpin-Ext(26w), Exterior Rated; Total Watts = 26 | CFLratio0353 | CFLratio0353 | CFLfixt-26w-ext(26w) | Available | This measure replaces Measure ID = R-Out-CFLfixt-26w-ext(26w)-dWP79 | 0 | 0 | Disposition: MeasuresList-October312014.xlsx | RobNc |  |  |  | None | 2014-10-31 | 2018-06-30 | InEA_modVal |  |  |  |  | Standard | Remove expiry date per Commission Staff direction 2018ScrewInLampSavignsMethods-11Dec2017.pdf | 1 | 1 | 0 | Deemed Ex Ante Team |  | Remove expiry date per Commission Staff direction 2018ScrewInLampSavignsMethods-11Dec2017.pdf |  | Updated to indicate claim/filing status
5390 | R-Out-CFLfixt-26w-ext(26w)-dWP79 | Residential Outdoor General Lighting: CFL Fixture replaces pre-existing standard lighting Wattage. Measure includes Code case. Impacts: HOU = 1249; CDF = 0 | DEER1314 | Lighting Disposition | 2020-11-24 16:30 | Res-Oltg-dWatt | NonDEER | Scaled | BaseRatio | 0 | 0 | None |  | 0 |  | 1 | Res | Any | Lighting | OutGen | Ltg_Fixture | CFL_fixt |  | OLtg-CFLfix | Res outdoor CFL base case, Total Watts = 4.07 x Msr Watts | Res outdoor CFL base case, Total Watts = 4.07 x Msr Watts | CFL fixture based on: CFLpin-Ext(26w), Exterior Rated; Total Watts = 26 | CFLratio0407 | CFLratio0407 | CFLfixt-26w-ext(26w) | Available | For PGECOLTG107r6 and SCE13LG007 until expiry date. Then use R-Out-CFLfixt-26w-ext(26w)-dWP65. This measure uses the wrong WRR for an exterior CFL fixture | 0 | 0 | Disposition: MeasuresList-October312014.xlsx | RobNc |  |  |  | None | 2013-01-01 | 2014-10-30 | InEA_modVal |  | 0L53 |  |  | Standard |  | 1 | 1 | 0 | Deemed Ex Ante Team |  |  |  | Updated to indicate claim/filing status
5391 | R-Out-CFLfixt-26w-ext-2Lmp(56w)-dWP39 | Residential Outdoor General Lighting: CFL Fixture replaces HID Fixture. Measure includes Code case. Impacts: HOU = 1249; CDF = 0 | DEER1314 | Lighting Disposition | 2020-11-24 16:30 | Res-Oltg-dWatt | DEER | Scaled | Delta | 0 | 0 | None |  | 0 |  | 1 | Res | Any | Lighting | OutGen | Ltg_Fixture | CFL_fixt |  | OLtg-CFLfix | HID Fixture based on Lamp/Blst: MH-70w-Ext(95w); Any type of housing; Any direction of light; Total Watts = 95 | HID Fixture based on Lamp/Blst: MH-70w-Ext(95w); Any type of housing; Any direction of light; Total Watts = 95 | CFL fixture based on: CFLpin-Ext(26w) lamp (2), 2 El Ballast, Exterior Rated; Total Watts = 56 | HIDFixt-MH-70w-Ext(95w) | HIDFixt-MH-70w-Ext(95w) | CFLfixt-26w-ext-2Lmp(56w) | Available | WP source e.g.: PGECOLTG107r6 | 0 | 0 | Disposition: MeasuresList-May222014.xlsx | RobNc |  | OLtg-MH |  | None | 2013-01-01 | 2017-12-31 | InEA_modVal |  |  |  |  | Standard | Measure expired as part of DEER2018; Rev expiry date to 12/31/2017 pending code/standard practice baseline update | 1 | 1 | 0 | Deemed Ex Ante Team |  | Measure expired as part of DEER2018; Rev expiry date to 12/31/2017 pending code/standard practice baseline update |  | Updated to indicate claim/filing status
5392 | R-Out-CFLfixt-27w-ext(27w)-dWP68 | Residential Outdoor General Lighting: CFL Fixture replaces pre-existing standard lighting Wattage. Measure includes Code case. Impacts: HOU = 1249; CDF = 0 | DEER1314 | Lighting Disposition | 2020-11-24 16:30 | Res-Oltg-dWatt | DEER | Scaled | BaseRatio | 0 | 0 | None |  | 0 |  | 1 | Res | Any | Lighting | OutGen | Ltg_Fixture | CFL_fixt |  | OLtg-CFLfix | CFL fixture based on: Ballast; Total Watts = 3.53 | CFL fixture based on: Ballast; Total Watts = 3.53 | CFL fixture based on: CFLpin-Ext(27w), Exterior Rated; Total Watts = 27 | CFLratio0353 | CFLratio0353 | CFLfixt-27w-ext(27w) | Available | This measure replaces measure ID = R-Out-CFLfixt-27w-ext(27w)-dWP82 | 0 | 0 | Disposition: MeasuresList-October312014.xlsx | RobNc |  |  |  | None | 2014-10-31 | 2018-06-30 | InEA_modVal |  |  |  |  | Standard | Remove expiry date per Commission Staff direction 2018ScrewInLampSavignsMethods-11Dec2017.pdf | 1 | 1 | 0 | Deemed Ex Ante Team |  | Remove expiry date per Commission Staff direction 2018ScrewInLampSavignsMethods-11Dec2017.pdf |  | Updated to indicate claim/filing status
5393 | R-Out-CFLfixt-27w-ext(27w)-dWP82 | Residential Outdoor General Lighting: CFL Fixture replaces pre-existing standard lighting Wattage. Measure includes Code case. Impacts: HOU = 1249; CDF = 0 | DEER1314 | Lighting Disposition | 2020-11-24 16:30 | Res-Oltg-dWatt | NonDEER | Scaled | BaseRatio | 0 | 0 | None |  | 0 |  | 1 | Res | Any | Lighting | OutGen | Ltg_Fixture | CFL_fixt |  | OLtg-CFLfix | Res outdoor CFL base case, Total Watts = 4.07 x Msr Watts | Res outdoor CFL base case, Total Watts = 4.07 x Msr Watts | CFL fixture based on: CFLpin-Ext(27w), Exterior Rated; Total Watts = 27 | CFLratio0407 | CFLratio0407 | CFLfixt-27w-ext(27w) | Available | For PGE3PLTG173 and SCE13LG007 until expiry date. Replaced by R-Out-CFLfixt-27w-ext(27w)-dWP68. This measure uses the wrong WRR for an exterior CFL fixture | 0 | 0 | Disposition: MeasuresList-October312014.xlsx | RobNc |  |  |  | None | 2013-01-01 | 2014-10-30 | InEA_modVal |  | 0N13 |  |  | Standard |  | 1 | 1 | 0 | Deemed Ex Ante Team |  |  |  | Updated to indicate claim/filing status
5394 | R-Out-CFLfixt-30w-ext(30w)-dWP75 | Residential Outdoor General Lighting: CFL Fixture replaces pre-existing standard lighting Wattage. Measure includes Code case. Impacts: HOU = 1249; CDF = 0 | DEER1314 | Lighting Disposition | 2020-11-24 16:30 | Res-Oltg-dWatt | DEER | Scaled | BaseRatio | 0 | 0 | None |  | 0 |  | 1 | Res | Any | Lighting | OutGen | Ltg_Fixture | CFL_fixt |  | OLtg-CFLfix | CFL fixture based on: Ballast; Total Watts = 3.53 | CFL fixture based on: Ballast; Total Watts = 3.53 | CFL fixture based on: CFLpin(30w), Exterior Rated; Total Watts = 30 | CFLratio0353 | CFLratio0353 | CFLfixt-30w-ext(30w) | Available | This measure replaces Measure ID = R-Out-CFLfixt-30w-ext(30w)-dWP92 | 0 | 0 | Disposition: MeasuresList-October312014.xlsx | RobNc |  |  |  | None | 2014-10-31 | 2018-06-30 | InEA_modVal |  |  |  |  | Standard | Remove expiry date per Commission Staff direction 2018ScrewInLampSavignsMethods-11Dec2017.pdf | 1 | 1 | 0 | Deemed Ex Ante Team |  | Remove expiry date per Commission Staff direction 2018ScrewInLampSavignsMethods-11Dec2017.pdf |  | Updated to indicate claim/filing status
5395 | R-Out-CFLfixt-30w-ext(30w)-dWP92 | Residential Outdoor General Lighting: CFL Fixture replaces pre-existing standard lighting Wattage. Measure includes Code case. Impacts: HOU = 1249; CDF = 0 | DEER1314 | Lighting Disposition | 2020-11-24 16:30 | Res-Oltg-dWatt | NonDEER | Scaled | BaseRatio | 0 | 0 | None |  | 0 |  | 1 | Res | Any | Lighting | OutGen | Ltg_Fixture | CFL_fixt |  | OLtg-CFLfix | Res outdoor CFL base case, Total Watts = 4.07 x Msr Watts | Res outdoor CFL base case, Total Watts = 4.07 x Msr Watts | CFL fixture based on: CFLpin(30w), Exterior Rated; Total Watts = 30 | CFLratio0407 | CFLratio0407 | CFLfixt-30w-ext(30w) | Available | For SCE13LG007 until expiry date. Replaced by measure ID R-Out-CFLfixt-30w-ext(30w)-dWP75 | 0 | 0 | Disposition: MeasuresList-October312014.xlsx | RobNc |  |  |  | None | 2013-01-01 | 2014-10-30 | InEA_modVal |  |  |  |  | Standard |  | 1 | 1 | 0 | Deemed Ex Ante Team |  |  |  | Updated to indicate claim/filing status
5396 | R-Out-CFLfixt-32w-ext(32w)-dWP80 | Residential Outdoor General Lighting: CFL Fixture replaces pre-existing standard lighting Wattage. Measure includes Code case. Impacts: HOU = 1249; CDF = 0 | DEER1314 | Lighting Disposition | 2020-11-24 16:30 | Res-Oltg-dWatt | NonDEER | Scaled | BaseRatio | 0 | 0 | None |  | 0 |  | 1 | Res | Any | Lighting | OutGen | Ltg_Fixture | CFL_fixt |  | OLtg-CFLfix | CFL fixture based on: Ballast; Total Watts = 3.53 | CFL fixture based on: Ballast; Total Watts = 3.53 | CFL fixture based on: CFLpin(32w), Exterior Rated; Total Watts = 32 | CFLratio0353 | CFLratio0353 | CFLfixt-32w-ext(32w) | Available | This measure replaces Measure ID = R-Out-CFLfixt-32w-ext(32w)-dWP98 | 0 | 0 | Disposition: MeasuresList-October312014.xlsx | RobNc |  |  |  | None | 2014-10-31 | 2018-06-30 | InEA_modVal |  |  |  |  | Standard | Remove expiry date per Commission Staff direction 2018ScrewInLampSavignsMethods-11Dec2017.pdf | 1 | 1 | 0 | Deemed Ex Ante Team |  | Remove expiry date per Commission Staff direction 2018ScrewInLampSavignsMethods-11Dec2017.pdf |  | Updated to indicate claim/filing status
5397 | R-Out-CFLfixt-32w-ext(32w)-dWP98 | Residential Outdoor General Lighting: CFL Fixture replaces pre-existing standard lighting Wattage. Measure includes Code case. Impacts: HOU = 1249; CDF = 0 | DEER1314 | Lighting Disposition | 2020-11-24 16:30 | Res-Oltg-dWatt | NonDEER | Scaled | BaseRatio | 0 | 0 | None |  | 0 |  | 1 | Res | Any | Lighting | OutGen | Ltg_Fixture | CFL_fixt |  | OLtg-CFLfix | Res outdoor CFL base case, Total Watts = 4.07 x Msr Watts | Res outdoor CFL base case, Total Watts = 4.07 x Msr Watts | CFL fixture based on: CFLpin(32w), Exterior Rated; Total Watts = 32 | CFLratio0407 | CFLratio0407 | CFLfixt-32w-ext(32w) | Available | For SCE13LG007 until expiry date. Replaced by measure ID R-Out-CFLfixt-32w-ext(32w)-dWP80 | 0 | 0 | Disposition: MeasuresList-October312014.xlsx | RobNc |  |  |  | None | 2013-01-01 | 2014-10-30 | InEA_modVal |  |  |  |  | Standard |  | 1 | 1 | 0 | Deemed Ex Ante Team |  |  |  | Updated to indicate claim/filing status
5398 | R-Out-CFLfixt-36w-ext(36w)-dWP110 | Residential Outdoor General Lighting: CFL Fixture replaces pre-existing standard lighting Wattage. Measure includes Code case. Impacts: HOU = 1249; CDF = 0 | DEER1314 | Lighting Disposition | 2020-11-24 16:30 | Res-Oltg-dWatt | NonDEER | Scaled | BaseRatio | 0 | 0 | None |  | 0 |  | 1 | Res | Any | Lighting | OutGen | Ltg_Fixture | CFL_fixt |  | OLtg-CFLfix | Res outdoor CFL base case, Total Watts = 4.07 x Msr Watts | Res outdoor CFL base case, Total Watts = 4.07 x Msr Watts | CFL fixture based on: CFLpin(36w), Exterior Rated; Total Watts = 36 | CFLratio0407 | CFLratio0407 | CFLfixt-36w-ext(36w) | Available | For SCE13LG007 until expiry date. Replaced by measure ID R-Out-CFLfixt-36w-ext(36w)-dWP91 | 0 | 0 | Disposition: MeasuresList-October312014.xlsx | RobNc |  |  |  | None | 2013-01-01 | 2014-10-30 | InEA_modVal |  |  |  |  | Standard |  | 1 | 1 | 0 | Deemed Ex Ante Team |  |  |  | Updated to indicate claim/filing status
5399 | R-Out-CFLfixt-36w-ext(36w)-dWP91 | Residential Outdoor General Lighting: CFL Fixture replaces pre-existing standard lighting Wattage. Measure includes Code case. Impacts: HOU = 1249; CDF = 0 | DEER1314 | Lighting Disposition | 2020-11-24 16:30 | Res-Oltg-dWatt | NonDEER | Scaled | BaseRatio | 0 | 0 | None |  | 0 |  | 1 | Res | Any | Lighting | OutGen | Ltg_Fixture | CFL_fixt |  | OLtg-CFLfix | CFL fixture based on: Ballast; Total Watts = 3.53 | CFL fixture based on: Ballast; Total Watts = 3.53 | CFL fixture based on: CFLpin(36w), Exterior Rated; Total Watts = 36 | CFLratio0353 | CFLratio0353 | CFLfixt-36w-ext(36w) | Available | This measure replaces Measure ID = R-Out-CFLfixt-36w-ext(36w)-dWP110 | 0 | 0 | Disposition: MeasuresList-October312014.xlsx | RobNc |  |  |  | None | 2014-10-31 | 2018-06-30 | InEA_modVal |  |  |  |  | Standard | Remove expiry date per Commission Staff direction 2018ScrewInLampSavignsMethods-11Dec2017.pdf | 1 | 1 | 0 | Deemed Ex Ante Team |  | Remove expiry date per Commission Staff direction 2018ScrewInLampSavignsMethods-11Dec2017.pdf |  | Updated to indicate claim/filing status
5400 | R-Out-CFLfixt-50w-ext(50w)-dWP126 | Residential Outdoor General Lighting: CFL Fixture replaces pre-existing standard lighting Wattage. Measure includes Code case. Impacts: HOU = 1249; CDF = 0 | DEER1314 | Lighting Disposition | 2020-11-24 16:30 | Res-Oltg-dWatt | NonDEER | Scaled | BaseRatio | 0 | 0 | None |  | 0 |  | 1 | Res | Any | Lighting | OutGen | Ltg_Fixture | CFL_fixt |  | OLtg-CFLfix | CFL fixture based on: Ballast; Total Watts = 3.53 | CFL fixture based on: Ballast; Total Watts = 3.53 | CFL fixture based on: CFLpin(50w), Exterior Rated; Total Watts = 50 | CFLratio0353 | CFLratio0353 | CFLfixt-50w-ext(50w) | Available | This measure replaces Measure ID = R-Out-CFLfixt-50w-ext(50w)-dWP153 | 0 | 0 | Disposition: MeasuresList-October312014.xlsx | RobNc |  |  |  | None | 2014-10-31 | 2018-06-30 | InEA_modVal |  |  |  |  | Standard | Remove expiry date per Commission Staff direction 2018ScrewInLampSavignsMethods-11Dec2017.pdf | 1 | 1 | 0 | Deemed Ex Ante Team |  | Remove expiry date per Commission Staff direction 2018ScrewInLampSavignsMethods-11Dec2017.pdf |  | Updated to indicate claim/filing status
5401 | R-Out-CFLfixt-50w-ext(50w)-dWP153 | Residential Outdoor General Lighting: CFL Fixture replaces pre-existing standard lighting Wattage. Measure includes Code case. Impacts: HOU = 1249; CDF = 0 | DEER1314 | Lighting Disposition | 2020-11-24 16:30 | Res-Oltg-dWatt | NonDEER | Scaled | BaseRatio | 0 | 0 | None |  | 0 |  | 1 | Res | Any | Lighting | OutGen | Ltg_Fixture | CFL_fixt |  | OLtg-CFLfix | Res outdoor CFL base case, Total Watts = 4.07 x Msr Watts | Res outdoor CFL base case, Total Watts = 4.07 x Msr Watts | CFL fixture based on: CFLpin(50w), Exterior Rated; Total Watts = 50 | CFLratio0407 | CFLratio0407 | CFLfixt-50w-ext(50w) | Available | For SCE13LG007 until expiry date. Replaced by measure ID R-Out-CFLfixt-50w-ext(50w)-dWP126 | 0 | 0 | Disposition: MeasuresList-October312014.xlsx | RobNc |  |  |  | None | 2013-01-01 | 2014-10-30 | InEA_modVal |  |  |  |  | Standard |  | 1 | 1 | 0 | Deemed Ex Ante Team |  |  |  | Updated to indicate claim/filing status
5402 | R-Out-CFLfixt-55w-ext(55w)-dWP139 | Residential Outdoor General Lighting: CFL Fixture replaces pre-existing standard lighting Wattage. Measure includes Code case. Impacts: HOU = 1249; CDF = 0 | DEER1314 | Lighting Disposition | 2020-11-24 16:30 | Res-Oltg-dWatt | NonDEER | Scaled | BaseRatio | 0 | 0 | None |  | 0 |  | 1 | Res | Any | Lighting | OutGen | Ltg_Fixture | CFL_fixt |  | OLtg-CFLfix | CFL fixture based on: Ballast; Total Watts = 3.53 | CFL fixture based on: Ballast; Total Watts = 3.53 | CFL fixture based on: CFLpin(55w), Exterior Rated; Total Watts = 55 | CFLratio0353 | CFLratio0353 | CFLfixt-55w-ext(55w) | Available | This measure replaces Measure ID = R-Out-CFLfixt-55w-ext(55w)-dWP168 | 0 | 0 | Disposition: MeasuresList-October312014.xlsx | RobNc |  |  |  | None | 2014-10-31 | 2018-06-30 | InEA_modVal |  |  |  |  | Standard | Remove expiry date per Commission Staff direction 2018ScrewInLampSavignsMethods-11Dec2017.pdf | 1 | 1 | 0 | Deemed Ex Ante Team |  | Remove expiry date per Commission Staff direction 2018ScrewInLampSavignsMethods-11Dec2017.pdf |  | Updated to indicate claim/filing status
5403 | R-Out-CFLfixt-55w-ext(55w)-dWP168 | Residential Outdoor General Lighting: CFL Fixture replaces pre-existing standard lighting Wattage. Measure includes Code case. Impacts: HOU = 1249; CDF = 0 | DEER1314 | Lighting Disposition | 2020-11-24 16:30 | Res-Oltg-dWatt | NonDEER | Scaled | BaseRatio | 0 | 0 | None |  | 0 |  | 1 | Res | Any | Lighting | OutGen | Ltg_Fixture | CFL_fixt |  | OLtg-CFLfix | Res outdoor CFL base case, Total Watts = 4.07 x Msr Watts | Res outdoor CFL base case, Total Watts = 4.07 x Msr Watts | CFL fixture based on: CFLpin(55w), Exterior Rated; Total Watts = 55 | CFLratio0407 | CFLratio0407 | CFLfixt-55w-ext(55w) | Available | For SCE13LG007 until expiry date. Replaced by measure ID R-Out-CFLfixt-55w-ext(55w)-dWP139 | 0 | 0 | Disposition: MeasuresList-October312014.xlsx | RobNc |  |  |  | None | 2013-01-01 | 2014-10-30 | InEA_modVal |  |  |  |  | Standard |  | 1 | 1 | 0 | Deemed Ex Ante Team |  |  |  | Updated to indicate claim/filing status
5404 | R-Out-CFLfixt-65w-ext(65w)-dWP164 | Residential Outdoor General Lighting: CFL Fixture replaces pre-existing standard lighting Wattage. Measure includes Code case. Impacts: HOU = 1249; CDF = 0 | DEER1314 | Lighting Disposition | 2020-11-24 16:30 | Res-Oltg-dWatt | NonDEER | Scaled | BaseRatio | 0 | 0 | None |  | 0 |  | 1 | Res | Any | Lighting | OutGen | Ltg_Fixture | CFL_fixt |  | OLtg-CFLfix | CFL fixture based on: Ballast; Total Watts = 3.53 | CFL fixture based on: Ballast; Total Watts = 3.53 | CFL fixture based on: CFLpin-Ext(65w), Exterior Rated; Total Watts = 65 | CFLratio0353 | CFLratio0353 | CFLfixt-65w-ext(65w) | Available | This measure replaces Measure ID = R-Out-CFLfixt-65w-ext(65w)-dWP199 | 0 | 0 | Disposition: MeasuresList-October312014.xlsx | RobNc |  |  |  | None | 2014-10-31 | 2018-06-30 | InEA_modVal |  |  |  |  | Standard | Remove expiry date per Commission Staff direction 2018ScrewInLampSavignsMethods-11Dec2017.pdf | 1 | 1 | 0 | Deemed Ex Ante Team |  | Remove expiry date per Commission Staff direction 2018ScrewInLampSavignsMethods-11Dec2017.pdf |  | Updated to indicate claim/filing status
5405 | R-Out-CFLfixt-65w-ext(65w)-dWP199 | Residential Outdoor General Lighting: CFL Fixture replaces pre-existing standard lighting Wattage. Measure includes Code case. Impacts: HOU = 1249; CDF = 0 | DEER1314 | Lighting Disposition | 2020-11-24 16:30 | Res-Oltg-dWatt | NonDEER | Scaled | BaseRatio | 0 | 0 | None |  | 0 |  | 1 | Res | Any | Lighting | OutGen | Ltg_Fixture | CFL_fixt |  | OLtg-CFLfix | Res outdoor CFL base case, Total Watts = 4.07 x Msr Watts | Res outdoor CFL base case, Total Watts = 4.07 x Msr Watts | CFL fixture based on: CFLpin-Ext(65w), Exterior Rated; Total Watts = 65 | CFLratio0407 | CFLratio0407 | CFLfixt-65w-ext(65w) | Available | For PGECOLTG107r6 and SCE13LG007 until expiry date. Then use R-Out-CFLfixt-65w-ext(65w)-dWP164. This measure uses the wrong WRR for an exterior CFL fixture | 0 | 0 | Disposition: MeasuresList-October312014.xlsx | RobNc |  |  |  | None | 2013-01-01 | 2014-10-30 | InEA_modVal |  | L0233 |  |  | Standard |  | 1 | 1 | 0 | Deemed Ex Ante Team |  |  |  | Updated to indicate claim/filing status
5406 | R-Out-CFLfixt-70w-ext(70w)-dWP177 | Residential Outdoor General Lighting: CFL Fixture replaces pre-existing standard lighting Wattage. Measure includes Code case. Impacts: HOU = 1249; CDF = 0 | DEER1314 | Lighting Disposition | 2020-11-24 16:30 | Res-Oltg-dWatt | NonDEER | Scaled | BaseRatio | 0 | 0 | None |  | 0 |  | 1 | Res | Any | Lighting | OutGen | Ltg_Fixture | CFL_fixt |  | OLtg-CFLfix | CFL fixture based on: Ballast; Total Watts = 3.53 | CFL fixture based on: Ballast; Total Watts = 3.53 | CFL fixture based on: CFLpin(70w), Exterior Rated; Total Watts = 70 | CFLratio0353 | CFLratio0353 | CFLfixt-70w-ext(70w) | Available | This measure replaces Measure ID = R-Out-CFLfixt-70w-ext(70w)-dWP214 | 0 | 0 | Disposition: MeasuresList-October312014.xlsx | RobNc |  |  |  | None | 2014-10-31 | 2018-06-30 | InEA_modVal |  |  |  |  | Standard | Remove expiry date per Commission Staff direction 2018ScrewInLampSavignsMethods-11Dec2017.pdf | 1 | 1 | 0 | Deemed Ex Ante Team |  | Remove expiry date per Commission Staff direction 2018ScrewInLampSavignsMethods-11Dec2017.pdf |  | Updated to indicate claim/filing status
5407 | R-Out-CFLfixt-70w-ext(70w)-dWP214 | Residential Outdoor General Lighting: CFL Fixture replaces pre-existing standard lighting Wattage. Measure includes Code case. Impacts: HOU = 1249; CDF = 0 | DEER1314 | Lighting Disposition | 2020-11-24 16:30 | Res-Oltg-dWatt | NonDEER | Scaled | BaseRatio | 0 | 0 | None |  | 0 |  | 1 | Res | Any | Lighting | OutGen | Ltg_Fixture | CFL_fixt |  | OLtg-CFLfix | Res outdoor CFL base case, Total Watts = 4.07 x Msr Watts | Res outdoor CFL base case, Total Watts = 4.07 x Msr Watts | CFL fixture based on: CFLpin(70w), Exterior Rated; Total Watts = 70 | CFLratio0407 | CFLratio0407 | CFLfixt-70w-ext(70w) | Available | For SCE13LG007 until expiry date. Replaced by measure ID R-Out-CFLfixt-70w-ext(70w)-dWP177 | 0 | 0 | Disposition: MeasuresList-October312014.xlsx | RobNc |  |  |  | None | 2013-01-01 | 2014-10-30 | InEA_modVal |  |  |  |  | Standard |  | 1 | 1 | 0 | Deemed Ex Ante Team |  |  |  | Updated to indicate claim/filing status
5408 | R-Out-CFLscw-Ext(11w)-dWP33 | Residential Outdoor General Lighting: CFL Lamp with integated Ballast replaces pre-existing standard lighting Wattage. Measure includes Code case. Impacts: HOU = 1249; CDF = 0 | DEER1314 | Lighting Disposition | 2020-11-24 16:30 | Res-Oltg-dWatt | DEER | Scaled | BaseRatio | 0 | 0 | None |  | 0 |  | 1 | Res | Any | Lighting | OutGen | Ltg_Lamp | CFLint_lamp |  | OLtg-CFL | Res outdoor CFL base case, Total Watts = 4.07 x Msr Watts | Res outdoor CFL base case, Total Watts = 4.07 x Msr Watts | CFL Lamp: Any Non-reflector, Exterior Rated, 11 Watts | CFLratio0407 | CFLratio0407 | CFLscw-Ext(11w) | Available |  | 0 | 0 | Disposition: MeasuresList-October312014.xlsx | RobNc |  |  |  | None | 2013-01-01 | 2015-12-31 | InEA_modVal |  |  |  |  | Standard | ExpiryDate extended to 12/31/2015 per CPUC decision (instead of 5/30/2015) | 1 | 1 | 0 | Deemed Ex Ante Team |  | ExpiryDate extended to 12/31/2015 per CPUC decision (instead of 5/30/2015) |  | Updated to indicate claim/filing status
5409 | R-Out-CFLscw-Ext(13w)-dWP39 | Residential Outdoor General Lighting: CFL Lamp with integated Ballast replaces pre-existing standard lighting Wattage. Measure includes Code case. Impacts: HOU = 1249; CDF = 0 | DEER1314 | Lighting Disposition | 2020-11-24 16:30 | Res-Oltg-dWatt | DEER | Scaled | BaseRatio | 0 | 0 | None |  | 0 |  | 1 | Res | Any | Lighting | OutGen | Ltg_Lamp | CFLint_lamp |  | OLtg-CFL | Res outdoor CFL base case, Total Watts = 4.07 x Msr Watts | Res outdoor CFL base case, Total Watts = 4.07 x Msr Watts | CFL Lamp: Any Non-reflector, Exterior Rated, 13 Watts | CFLratio0407 | CFLratio0407 | CFLscw-Ext(13w) | Available |  | 0 | 0 | Disposition: MeasuresList-October312014.xlsx | RobNc |  |  |  | None | 2013-01-01 | 2015-12-31 | InEA_modVal |  | 0N08 |  |  | Standard | ExpiryDate extended to 12/31/2015 per CPUC decision (instead of 5/30/2015) | 1 | 1 | 0 | Deemed Ex Ante Team |  | ExpiryDate extended to 12/31/2015 per CPUC decision (instead of 5/30/2015) |  | Updated to indicate claim/filing status
5410 | R-Out-CFLscw-Ext(14w)-dWP42 | Residential Outdoor General Lighting: CFL Lamp with integated Ballast replaces pre-existing standard lighting Wattage. Measure includes Code case. Impacts: HOU = 1249; CDF = 0 | DEER1314 | Lighting Disposition | 2020-11-24 16:30 | Res-Oltg-dWatt | DEER | Scaled | BaseRatio | 0 | 0 | None |  | 0 |  | 1 | Res | Any | Lighting | OutGen | Ltg_Lamp | CFLint_lamp |  | OLtg-CFL | Res outdoor CFL base case, Total Watts = 4.07 x Msr Watts | Res outdoor CFL base case, Total Watts = 4.07 x Msr Watts | CFL Lamp: Any Non-reflector, Exterior Rated, 14 Watts | CFLratio0407 | CFLratio0407 | CFLscw-Ext(14w) | Available |  | 0 | 0 | Disposition: MeasuresList-October312014.xlsx | RobNc |  |  |  | None | 2013-01-01 | 2015-12-31 | InEA_modVal |  | LC96 |  |  | Standard | ExpiryDate extended to 12/31/2015 per CPUC decision (instead of 5/30/2015) | 1 | 1 | 0 | Deemed Ex Ante Team |  | ExpiryDate extended to 12/31/2015 per CPUC decision (instead of 5/30/2015) |  | Updated to indicate claim/filing status
5411 | R-Out-CFLscw-Ext(15w)-dWP46 | Residential Outdoor General Lighting: CFL Lamp with integated Ballast replaces pre-existing standard lighting Wattage. Measure includes Code case. Impacts: HOU = 1249; CDF = 0 | DEER1314 | Lighting Disposition | 2020-11-24 16:30 | Res-Oltg-dWatt | DEER | Scaled | BaseRatio | 0 | 0 | None |  | 0 |  | 1 | Res | Any | Lighting | OutGen | Ltg_Lamp | CFLint_lamp |  | OLtg-CFL | Res outdoor CFL base case, Total Watts = 4.07 x Msr Watts | Res outdoor CFL base case, Total Watts = 4.07 x Msr Watts | CFL Lamp: Any Non-reflector, Exterior Rated, 15 Watts | CFLratio0407 | CFLratio0407 | CFLscw-Ext(15w) | Available |  | 0 | 0 | Disposition: MeasuresList-October312014.xlsx | RobNc |  |  |  | None | 2013-01-01 | 2015-12-31 | InEA_modVal |  | LC97 |  |  | Standard | ExpiryDate extended to 12/31/2015 per CPUC decision (instead of 5/30/2015) | 1 | 1 | 0 | Deemed Ex Ante Team |  | ExpiryDate extended to 12/31/2015 per CPUC decision (instead of 5/30/2015) |  | Updated to indicate claim/filing status
5412 | R-Out-CFLscw-Ext(18w)-dWP55 | Residential Outdoor General Lighting: CFL Lamp with integated Ballast replaces pre-existing standard lighting Wattage. Measure includes Code case. Impacts: HOU = 1249; CDF = 0 | DEER1314 | Lighting Disposition | 2020-11-24 16:30 | Res-Oltg-dWatt | DEER | Scaled | BaseRatio | 0 | 0 | None |  | 0 |  | 1 | Res | Any | Lighting | OutGen | Ltg_Lamp | CFLint_lamp |  | OLtg-CFL | Res outdoor CFL base case, Total Watts = 4.07 x Msr Watts | Res outdoor CFL base case, Total Watts = 4.07 x Msr Watts | CFL Lamp: Any Non-reflector, Exterior Rated, 18 Watts | CFLratio0407 | CFLratio0407 | CFLscw-Ext(18w) | Available |  | 0 | 0 | Disposition: MeasuresList-October312014.xlsx | RobNc |  |  |  | None | 2013-01-01 | 2015-12-31 | InEA_modVal |  | LC98 |  |  | Standard | ExpiryDate extended to 12/31/2015 per CPUC decision (instead of 5/30/2015) | 1 | 1 | 0 | Deemed Ex Ante Team |  | ExpiryDate extended to 12/31/2015 per CPUC decision (instead of 5/30/2015) |  | Updated to indicate claim/filing status
5413 | R-Out-CFLscw-Ext(19w)-dWP58 | Residential Outdoor General Lighting: CFL Lamp with integated Ballast replaces pre-existing standard lighting Wattage. Measure includes Code case. Impacts: HOU = 1249; CDF = 0 | DEER1314 | Lighting Disposition | 2020-11-24 16:30 | Res-Oltg-dWatt | DEER | Scaled | BaseRatio | 0 | 0 | None |  | 0 |  | 1 | Res | Any | Lighting | OutGen | Ltg_Lamp | CFLint_lamp |  | OLtg-CFL | Res outdoor CFL base case, Total Watts = 4.07 x Msr Watts | Res outdoor CFL base case, Total Watts = 4.07 x Msr Watts | CFL Lamp: Any Non-reflector, Exterior Rated, 19 Watts | CFLratio0407 | CFLratio0407 | CFLscw-Ext(19w) | Available |  | 0 | 0 | Disposition: MeasuresList-October312014.xlsx | RobNc |  |  |  | None | 2013-01-01 | 2015-12-31 | InEA_modVal |  |  |  |  | Standard | ExpiryDate extended to 12/31/2015 per CPUC decision (instead of 5/30/2015) | 1 | 1 | 0 | Deemed Ex Ante Team |  | ExpiryDate extended to 12/31/2015 per CPUC decision (instead of 5/30/2015) |  | Updated to indicate claim/filing status
5414 | R-Out-CFLscw-Ext(20w)-dWP61 | Residential Outdoor General Lighting: CFL Lamp with integated Ballast replaces pre-existing standard lighting Wattage. Measure includes Code case. Impacts: HOU = 1249; CDF = 0 | DEER1314 | Lighting Disposition | 2020-11-24 16:30 | Res-Oltg-dWatt | DEER | Scaled | BaseRatio | 0 | 0 | None |  | 0 |  | 1 | Res | Any | Lighting | OutGen | Ltg_Lamp | CFLint_lamp |  | OLtg-CFL | Res outdoor CFL base case, Total Watts = 4.07 x Msr Watts | Res outdoor CFL base case, Total Watts = 4.07 x Msr Watts | CFL Lamp: Any Non-reflector, Exterior Rated, 20 Watts | CFLratio0407 | CFLratio0407 | CFLscw-Ext(20w) | Available |  | 0 | 0 | Disposition: MeasuresList-October312014.xlsx | RobNc |  |  |  | None | 2013-01-01 | 2015-12-31 | InEA_modVal |  | LC99 |  |  | Standard | ExpiryDate extended to 12/31/2015 per CPUC decision (instead of 5/30/2015) | 1 | 1 | 0 | Deemed Ex Ante Team |  | ExpiryDate extended to 12/31/2015 per CPUC decision (instead of 5/30/2015) |  | Updated to indicate claim/filing status
5415 | R-Out-CFLscw-Ext(22w)-dWP67 | Residential Outdoor General Lighting: CFL Lamp with integated Ballast replaces pre-existing standard lighting Wattage. Measure includes Code case. Impacts: HOU = 1249; CDF = 0 | DEER1314 | Lighting Disposition | 2020-11-24 16:30 | Res-Oltg-dWatt | DEER | Scaled | BaseRatio | 0 | 0 | None |  | 0 |  | 1 | Res | Any | Lighting | OutGen | Ltg_Lamp | CFLint_lamp |  | OLtg-CFL | Res outdoor CFL base case, Total Watts = 4.07 x Msr Watts | Res outdoor CFL base case, Total Watts = 4.07 x Msr Watts | CFL Lamp: Any Non-reflector, Exterior Rated, 22 Watts | CFLratio0407 | CFLratio0407 | CFLscw-Ext(22w) | Available |  | 0 | 0 | Disposition: MeasuresList-October312014.xlsx | RobNc |  |  |  | None | 2013-01-01 | 2015-12-31 | InEA_modVal |  |  |  |  | Standard | ExpiryDate extended to 12/31/2015 per CPUC decision (instead of 5/30/2015) | 1 | 1 | 0 | Deemed Ex Ante Team |  | ExpiryDate extended to 12/31/2015 per CPUC decision (instead of 5/30/2015) |  | Updated to indicate claim/filing status
5416 | R-Out-CFLscw-Ext(23w)-dWP70 | Residential Outdoor General Lighting: CFL Lamp with integated Ballast replaces pre-existing standard lighting Wattage. Measure includes Code case. Impacts: HOU = 1249; CDF = 0 | DEER1314 | Lighting Disposition | 2020-11-24 16:30 | Res-Oltg-dWatt | DEER | Scaled | BaseRatio | 0 | 0 | None |  | 0 |  | 1 | Res | Any | Lighting | OutGen | Ltg_Lamp | CFLint_lamp |  | OLtg-CFL | Res outdoor CFL base case, Total Watts = 4.07 x Msr Watts | Res outdoor CFL base case, Total Watts = 4.07 x Msr Watts | CFL Lamp: Any Non-reflector, Exterior Rated, 23 Watts | CFLratio0407 | CFLratio0407 | CFLscw-Ext(23w) | Available |  | 0 | 0 | Disposition: MeasuresList-October312014.xlsx | RobNc |  |  |  | None | 2013-01-01 | 2015-12-31 | InEA_modVal |  | LC100 |  |  | Standard | ExpiryDate extended to 12/31/2015 per CPUC decision (instead of 5/30/2015) | 1 | 1 | 0 | Deemed Ex Ante Team |  | ExpiryDate extended to 12/31/2015 per CPUC decision (instead of 5/30/2015) |  | Updated to indicate claim/filing status
5417 | R-Out-CFLscw-Ext(24w)-dWP73 | Residential Outdoor General Lighting: CFL Lamp with integated Ballast replaces pre-existing standard lighting Wattage. Measure includes Code case. Impacts: HOU = 1249; CDF = 0 | DEER1314 | Lighting Disposition | 2020-11-24 16:30 | Res-Oltg-dWatt | DEER | Scaled | BaseRatio | 0 | 0 | None |  | 0 |  | 1 | Res | Any | Lighting | OutGen | Ltg_Lamp | CFLint_lamp |  | OLtg-CFL | Res outdoor CFL base case, Total Watts = 4.07 x Msr Watts | Res outdoor CFL base case, Total Watts = 4.07 x Msr Watts | CFL Lamp: Any Non-reflector, Exterior Rated, 24 Watts | CFLratio0407 | CFLratio0407 | CFLscw-Ext(24w) | Available |  | 0 | 0 | Disposition: MeasuresList-October312014.xlsx | RobNc |  |  |  | None | 2013-01-01 | 2015-12-31 | InEA_modVal |  |  |  |  | Standard | ExpiryDate extended to 12/31/2015 per CPUC decision (instead of 5/30/2015) | 1 | 1 | 0 | Deemed Ex Ante Team |  | ExpiryDate extended to 12/31/2015 per CPUC decision (instead of 5/30/2015) |  | Updated to indicate claim/filing status
5418 | R-Out-CFLscw-Ext(25w)-dWP76 | Residential Outdoor General Lighting: CFL Lamp with integated Ballast replaces pre-existing standard lighting Wattage. Measure includes Code case. Impacts: HOU = 1249; CDF = 0 | DEER1314 | Lighting Disposition | 2020-11-24 16:30 | Res-Oltg-dWatt | DEER | Scaled | BaseRatio | 0 | 0 | None |  | 0 |  | 1 | Res | Any | Lighting | OutGen | Ltg_Lamp | CFLint_lamp |  | OLtg-CFL | Res outdoor CFL base case, Total Watts = 4.07 x Msr Watts | Res outdoor CFL base case, Total Watts = 4.07 x Msr Watts | CFL Lamp: Any Non-reflector, Exterior Rated, 25 Watts | CFLratio0407 | CFLratio0407 | CFLscw-Ext(25w) | Available |  | 0 | 0 | Disposition: MeasuresList-October312014.xlsx | RobNc |  |  |  | None | 2013-01-01 | 2015-12-31 | InEA_modVal |  |  |  |  | Standard | ExpiryDate extended to 12/31/2015 per CPUC decision (instead of 5/30/2015) | 1 | 1 | 0 | Deemed Ex Ante Team |  | ExpiryDate extended to 12/31/2015 per CPUC decision (instead of 5/30/2015) |  | Updated to indicate claim/filing status
5419 | R-Out-CFLscw-Ext(26w)-dWP79 | Residential Outdoor General Lighting: CFL Lamp with integated Ballast replaces pre-existing standard lighting Wattage. Measure includes Code case. Impacts: HOU = 1249; CDF = 0 | DEER1314 | Lighting Disposition | 2020-11-24 16:30 | Res-Oltg-dWatt | DEER | Scaled | BaseRatio | 0 | 0 | None |  | 0 |  | 1 | Res | Any | Lighting | OutGen | Ltg_Lamp | CFLint_lamp |  | OLtg-CFL | Res outdoor CFL base case, Total Watts = 4.07 x Msr Watts | Res outdoor CFL base case, Total Watts = 4.07 x Msr Watts | CFL Lamp: Any Non-reflector, Exterior Rated, 26 Watts | CFLratio0407 | CFLratio0407 | CFLscw-Ext(26w) | Available |  | 0 | 0 | Disposition: MeasuresList-October312014.xlsx | RobNc |  |  |  | None | 2013-01-01 | 2015-12-31 | InEA_modVal |  |  |  |  | Standard | ExpiryDate extended to 12/31/2015 per CPUC decision (instead of 5/30/2015) | 1 | 1 | 0 | Deemed Ex Ante Team |  | ExpiryDate extended to 12/31/2015 per CPUC decision (instead of 5/30/2015) |  | Updated to indicate claim/filing status
5420 | R-Out-CFLscw-Ext(27w)-dWP82 | Residential Outdoor General Lighting: CFL Lamp with integated Ballast replaces pre-existing standard lighting Wattage. Measure includes Code case. Impacts: HOU = 1249; CDF = 0 | DEER1314 | Lighting Disposition | 2020-11-24 16:30 | Res-Oltg-dWatt | DEER | Scaled | BaseRatio | 0 | 0 | None |  | 0 |  | 1 | Res | Any | Lighting | OutGen | Ltg_Lamp | CFLint_lamp |  | OLtg-CFL | Res outdoor CFL base case, Total Watts = 4.07 x Msr Watts | Res outdoor CFL base case, Total Watts = 4.07 x Msr Watts | CFL Lamp: Any Non-reflector, Exterior Rated, 27 Watts | CFLratio0407 | CFLratio0407 | CFLscw-Ext(27w) | Available |  | 0 | 0 | Disposition: MeasuresList-October312014.xlsx | RobNc |  |  |  | None | 2013-01-01 | 2015-12-31 | InEA_modVal |  |  |  |  | Standard | ExpiryDate extended to 12/31/2015 per CPUC decision (instead of 5/30/2015) | 1 | 1 | 0 | Deemed Ex Ante Team |  | ExpiryDate extended to 12/31/2015 per CPUC decision (instead of 5/30/2015) |  | Updated to indicate claim/filing status
5421 | R-Out-CFLscw-Ext(42w)-dWP128 | Residential Outdoor General Lighting: CFL Lamp with integated Ballast replaces pre-existing standard lighting Wattage. Measure includes Code case. Impacts: HOU = 1249; CDF = 0 | DEER1314 | Lighting Disposition | 2020-11-24 16:30 | Res-Oltg-dWatt | NonDEER | Scaled | BaseRatio | 0 | 0 | None |  | 0 |  | 1 | Res | Any | Lighting | OutGen | Ltg_Lamp | CFLint_lamp |  | OLtg-CFL | Res outdoor CFL base case, Total Watts = 4.07 x Msr Watts | Res outdoor CFL base case, Total Watts = 4.07 x Msr Watts | CFL Lamp: Non-Reflector, Exterior Rated, 42 Watts | CFLratio0407 | CFLratio0407 | CFLscw-Ext(42w) | Available | Transition to new HOU begins 1/1/2016 as part of DEER2016 | 0 | 0 | Disposition: MeasuresList-October312014.xlsx | RobNc |  |  |  | None | 2013-01-01 | 2015-12-31 | InEA_modVal |  | 0N10 |  |  | Standard |  | 1 | 1 | 0 | Deemed Ex Ante Team |  |  |  | Updated to indicate claim/filing status
5422 | R-Out-CFLscw-Ext(9w)-dWP27 | Residential Outdoor General Lighting: CFL Lamp with integated Ballast replaces pre-existing standard lighting Wattage. Measure includes Code case. Impacts: HOU = 1249; CDF = 0 | DEER1314 | Lighting Disposition | 2020-11-24 16:30 | Res-Oltg-dWatt | DEER | Scaled | BaseRatio | 0 | 0 | None |  | 0 |  | 1 | Res | Any | Lighting | OutGen | Ltg_Lamp | CFLint_lamp |  | OLtg-CFL | Res outdoor CFL base case, Total Watts = 4.07 x Msr Watts | Res outdoor CFL base case, Total Watts = 4.07 x Msr Watts | CFL Lamp: Any Non-reflector, Exterior Rated, 9 Watts | CFLratio0407 | CFLratio0407 | CFLscw-Ext(9w) | Available |  | 0 | 0 | Disposition: MeasuresList-October312014.xlsx | RobNc |  |  |  | None | 2013-01-01 | 2015-12-31 | InEA_modVal |  | 0N07 |  |  | Standard | ExpiryDate extended to 12/31/2015 per CPUC decision (instead of 5/30/2015) | 1 | 1 | 0 | Deemed Ex Ante Team |  | ExpiryDate extended to 12/31/2015 per CPUC decision (instead of 5/30/2015) |  | Updated to indicate claim/filing status
5423 | R-Out-CFLscw-Refl-2(15w)-dWP46 | Residential Outdoor General Lighting: CFL Lamp with integated Ballast replaces pre-existing standard lighting Wattage. Measure includes Code case. Impacts: HOU = 1249; CDF = 0 | DEER1314 | Lighting Disposition | 2020-11-24 16:30 | Res-Oltg-dWatt | NonDEER | Scaled | BaseRatio | 0 | 0 | None |  | 0 |  | 1 | Res | Any | Lighting | OutGen | Ltg_Lamp | CFLint_lamp | CFLscw-Refl-2(15w) | OLtg-CFL | Res outdoor CFL base case, Total Watts = 4.07 x Msr Watts | Res outdoor CFL base case, Total Watts = 4.07 x Msr Watts | CFL Lamp: Reflector, 800 initial lumens, 15 Watts | CFLratio0407 | CFLratio0407 | CFLscw-Refl-2(15w) | Available | Not used in 2013-14 Lighting Disposition. Related to measure ID = R-In-CFLscw-Refl-2(15w)-dWP46 | 0 | 0 | Disposition: MeasuresList-October312014.xlsx | RobNc |  |  |  | None | 2013-01-01 | 2015-12-31 | InEA_modVal |  |  |  |  | Standard | ExpiryDate extended to 12/31/2015 per CPUC decision (instead of 5/30/2015) | 1 | 1 | 0 | Deemed Ex Ante Team |  | ExpiryDate extended to 12/31/2015 per CPUC decision (instead of 5/30/2015) |  | Updated to indicate claim/filing status
5424 | R-Out-CFLscw-Refl-2(23w)-dWP70 | Residential Outdoor General Lighting: CFL Lamp with integated Ballast replaces pre-existing standard lighting Wattage. Measure includes Code case. Impacts: HOU = 1249; CDF = 0 | DEER1314 | Lighting Disposition | 2020-11-24 16:30 | Res-Oltg-dWatt | NonDEER | Scaled | BaseRatio | 0 | 0 | None |  | 0 |  | 1 | Res | Any | Lighting | OutGen | Ltg_Lamp | CFLint_lamp | CFLscw-Refl-2(23w) | OLtg-CFL | Res outdoor CFL base case, Total Watts = 4.07 x Msr Watts | Res outdoor CFL base case, Total Watts = 4.07 x Msr Watts | CFL Lamp: Reflector, 900 initial lumens, 23 Watts | CFLratio0407 | CFLratio0407 | CFLscw-Refl-2(23w) | Available | Not used in 2013-14 Lighting Disposition. Related to measure ID = R-In-CFLscw-Refl-2(23w)-dWP71 | 0 | 0 | Disposition: MeasuresList-October312014.xlsx | RobNc |  |  |  | None | 2013-01-01 | 2015-12-31 | InEA_modVal |  |  |  |  | Standard | ExpiryDate extended to 12/31/2015 per CPUC decision (instead of 5/30/2015) | 1 | 1 | 0 | Deemed Ex Ante Team |  | ExpiryDate extended to 12/31/2015 per CPUC decision (instead of 5/30/2015) |  | Updated to indicate claim/filing status
5425 | R-Out-CFLscw-Refl-Ext(13w)-dWP39 | Residential Outdoor General Lighting: CFL Lamp with integated Ballast replaces pre-existing standard lighting Wattage. Measure includes Code case. Impacts: HOU = 1249; CDF = 0 | DEER1314 | Lighting Disposition | 2020-11-24 16:30 | Res-Oltg-dWatt | DEER | Scaled | BaseRatio | 0 | 0 | None |  | 0 |  | 1 | Res | Any | Lighting | OutGen | Ltg_Lamp | CFLint_lamp | CFLscw-Refl-Ext(13w) | OLtg-CFL | Res outdoor CFL base case, Total Watts = 4.07 x Msr Watts | Res outdoor CFL base case, Total Watts = 4.07 x Msr Watts | CFL Lamp: Reflector, Exterior Rated, 13 Watts | CFLratio0407 | CFLratio0407 | CFLscw-Refl-Ext(13w) | Available |  | 0 | 0 | Disposition: MeasuresList-October312014.xlsx | RobNc |  |  |  | None | 2013-01-01 | 2015-12-31 | InEA_modVal |  |  |  |  | Standard | ExpiryDate extended to 12/31/2015 per CPUC decision (instead of 5/30/2015) | 1 | 1 | 0 | Deemed Ex Ante Team |  | ExpiryDate extended to 12/31/2015 per CPUC decision (instead of 5/30/2015) |  | Updated to indicate claim/filing status
5426 | R-Out-CFLscw-Refl-Ext(14w)-dWP42 | Residential Outdoor General Lighting: CFL Lamp with integated Ballast replaces pre-existing standard lighting Wattage. Measure includes Code case. Impacts: HOU = 1249; CDF = 0 | DEER1314 | Lighting Disposition | 2020-11-24 16:30 | Res-Oltg-dWatt | DEER | Scaled | BaseRatio | 0 | 0 | None |  | 0 |  | 1 | Res | Any | Lighting | OutGen | Ltg_Lamp | CFLint_lamp | CFLscw-Refl-Ext(14w) | OLtg-CFL | Res outdoor CFL base case, Total Watts = 4.07 x Msr Watts | Res outdoor CFL base case, Total Watts = 4.07 x Msr Watts | CFL Lamp: Reflector, Exterior Rated, 14 Watts | CFLratio0407 | CFLratio0407 | CFLscw-Refl-Ext(14w) | Available |  | 0 | 0 | Disposition: MeasuresList-October312014.xlsx | RobNc |  |  |  | None | 2013-01-01 | 2015-12-31 | InEA_modVal |  | 0L23 |  |  | Standard | ExpiryDate extended to 12/31/2015 per CPUC decision (instead of 5/30/2015) | 1 | 1 | 0 | Deemed Ex Ante Team |  | ExpiryDate extended to 12/31/2015 per CPUC decision (instead of 5/30/2015) |  | Updated to indicate claim/filing status
5427 | R-Out-CFLscw-Refl-Ext(15w)-dWP46-1 | Residential Outdoor General Lighting: CFL Lamp with integated Ballast replaces pre-existing standard lighting Wattage. Measure includes Code case. Impacts: HOU = 1249; CDF = 0 | DEER1314 | Lighting Disposition | 2020-11-24 16:30 | Res-Oltg-dWatt | DEER | Scaled | BaseRatio | 0 | 0 | None |  | 0 |  | 1 | Res | Any | Lighting | OutGen | Ltg_Lamp | CFLint_lamp | CFLscw-Refl-Ext(15w) | OLtg-CFL | Res outdoor CFL base case, Total Watts = 4.07 x Msr Watts | Res outdoor CFL base case, Total Watts = 4.07 x Msr Watts | CFL Lamp: Reflector, Exterior Rated, 15 Watts | CFLratio0407 | CFLratio0407 | CFLscw-Refl-Ext(15w) | Available | WP sources include: SCE13LG001r0, PGE3PLTG173; Old Measure ID = R-Out-CFLscw-Refl-Ext(15w)-dWP46 was changed to include an index. Starting July 1st, 2014, this measure replaces measure ID = R-Out-CFLscw-Refl-Ext(30w)-dWP92 for PGE3PLTG173. | 0 | 0 | Disposition: MeasuresList-October312014.xlsx | RobNc |  |  |  | None | 2013-01-01 | 2015-12-31 | InEA_modVal |  | 0L24 |  |  | Standard | ExpiryDate extended to 12/31/2015 per CPUC decision (instead of 5/30/2015) | 1 | 1 | 0 | Deemed Ex Ante Team |  | ExpiryDate extended to 12/31/2015 per CPUC decision (instead of 5/30/2015) |  | Updated to indicate claim/filing status
5428 | R-Out-CFLscw-Refl-Ext(15w)-dWP46-3 | Residential Outdoor General Lighting: CFL Lamp with integated Ballast replaces pre-existing standard lighting Wattage. Measure includes Code case. Impacts: HOU = 1249; CDF = 0 | DEER1314 | Lighting Disposition | 2020-11-24 16:30 | Res-Oltg-dWatt | NonDEER | Scaled | BaseRatio | 0 | 0 | None |  | 0 |  | 1 | Res | Any | Lighting | OutGen | Ltg_Lamp | CFLint_lamp | CFLscw-Refl-Ext(15w) | OLtg-CFL | Res indoor Reflector CFL base case, Total Watts = 4.09 x Msr Watts | Res indoor Reflector CFL base case, Total Watts = 4.09 x Msr Watts | CFL Lamp: Reflector, Exterior Rated, 15 Watts | CFLratio0409 | CFLratio0409 | CFLscw-Refl-Ext(15w) | Available | For PGECOLTG103r5 only. This measure may only be claimed by this work paper. For revision 6 and later, use R-Out-CFLscw-Refl-Ext(15w)-dWP46-1. It uses the wrong WRR for an exterior measure | 0 | 0 | Disposition: MeasuresList-October312014.xlsx | RobNc |  |  |  | None | 2013-01-01 | 2015-05-31 | InEA_modVal |  |  |  |  | Standard |  | 1 | 1 | 0 | Deemed Ex Ante Team |  |  |  | Updated to indicate claim/filing status
5429 | R-Out-CFLscw-Refl-Ext(16w)-dWP49 | Residential Outdoor General Lighting: CFL Lamp with integated Ballast replaces pre-existing standard lighting Wattage. Measure includes Code case. Impacts: HOU = 1249; CDF = 0 | DEER1314 | Lighting Disposition | 2020-11-24 16:30 | Res-Oltg-dWatt | DEER | Scaled | BaseRatio | 0 | 0 | None |  | 0 |  | 1 | Res | Any | Lighting | OutGen | Ltg_Lamp | CFLint_lamp | CFLscw-Refl-Ext(16w) | OLtg-CFL | Res outdoor CFL base case, Total Watts = 4.07 x Msr Watts | Res outdoor CFL base case, Total Watts = 4.07 x Msr Watts | CFL Lamp: Reflector, Exterior Rated, 16 Watts | CFLratio0407 | CFLratio0407 | CFLscw-Refl-Ext(16w) | Available |  | 0 | 0 | Disposition: MeasuresList-October312014.xlsx | RobNc |  |  |  | None | 2013-01-01 | 2015-12-31 | InEA_modVal |  |  |  |  | Standard | ExpiryDate extended to 12/31/2015 per CPUC decision (instead of 5/30/2015) | 1 | 1 | 0 | Deemed Ex Ante Team |  | ExpiryDate extended to 12/31/2015 per CPUC decision (instead of 5/30/2015) |  | Updated to indicate claim/filing status
5430 | R-Out-CFLscw-Refl-Ext(18w)-dWP55 | Residential Outdoor General Lighting: CFL Lamp with integated Ballast replaces pre-existing standard lighting Wattage. Measure includes Code case. Impacts: HOU = 1249; CDF = 0 | DEER1314 | Lighting Disposition | 2020-11-24 16:30 | Res-Oltg-dWatt | DEER | Scaled | BaseRatio | 0 | 0 | None |  | 0 |  | 1 | Res | Any | Lighting | OutGen | Ltg_Lamp | CFLint_lamp | CFLscw-Refl-Ext(18w) | OLtg-CFL | Res outdoor CFL base case, Total Watts = 4.07 x Msr Watts | Res outdoor CFL base case, Total Watts = 4.07 x Msr Watts | CFL Lamp: Reflector, Exterior Rated, 18 Watts | CFLratio0407 | CFLratio0407 | CFLscw-Refl-Ext(18w) | Available |  | 0 | 0 | Disposition: MeasuresList-October312014.xlsx | RobNc |  |  |  | None | 2013-01-01 | 2015-12-31 | InEA_modVal |  | 0L25 |  |  | Standard | ExpiryDate extended to 12/31/2015 per CPUC decision (instead of 5/30/2015) | 1 | 1 | 0 | Deemed Ex Ante Team |  | ExpiryDate extended to 12/31/2015 per CPUC decision (instead of 5/30/2015) |  | Updated to indicate claim/filing status
5431 | R-Out-CFLscw-Refl-Ext(20w)-dWP61 | Residential Outdoor General Lighting: CFL Lamp with integated Ballast replaces pre-existing standard lighting Wattage. Measure includes Code case. Impacts: HOU = 1249; CDF = 0 | DEER1314 | Lighting Disposition | 2020-11-24 16:30 | Res-Oltg-dWatt | DEER | Scaled | BaseRatio | 0 | 0 | None |  | 0 |  | 1 | Res | Any | Lighting | OutGen | Ltg_Lamp | CFLint_lamp | CFLscw-Refl-Ext(20w) | OLtg-CFL | Res outdoor CFL base case, Total Watts = 4.07 x Msr Watts | Res outdoor CFL base case, Total Watts = 4.07 x Msr Watts | CFL Lamp: Reflector, Exterior Rated, 20 Watts | CFLratio0407 | CFLratio0407 | CFLscw-Refl-Ext(20w) | Available |  | 0 | 0 | Disposition: MeasuresList-October312014.xlsx | RobNc |  |  |  | None | 2013-01-01 | 2015-12-31 | InEA_modVal |  | 0L26 |  |  | Standard | ExpiryDate extended to 12/31/2015 per CPUC decision (instead of 5/30/2015) | 1 | 1 | 0 | Deemed Ex Ante Team |  | ExpiryDate extended to 12/31/2015 per CPUC decision (instead of 5/30/2015) |  | Updated to indicate claim/filing status
5432 | R-Out-CFLscw-Refl-Ext(23w)-dWP70 | Residential Outdoor General Lighting: CFL Lamp with integated Ballast replaces pre-existing standard lighting Wattage. Measure includes Code case. Impacts: HOU = 1249; CDF = 0 | DEER1314 | Lighting Disposition | 2020-11-24 16:30 | Res-Oltg-dWatt | DEER | Scaled | BaseRatio | 0 | 0 | None |  | 0 |  | 1 | Res | Any | Lighting | OutGen | Ltg_Lamp | CFLint_lamp | CFLscw-Refl-Ext(23w) | OLtg-CFL | Res outdoor CFL base case, Total Watts = 4.07 x Msr Watts | Res outdoor CFL base case, Total Watts = 4.07 x Msr Watts | CFL Lamp: Reflector, Exterior Rated, 23 Watts | CFLratio0407 | CFLratio0407 | CFLscw-Refl-Ext(23w) | Available | for PGE3PLTG173, This measure replaces measure ID = R-Out-CFLscw-Refl-Ext(40w)-dWP122 as listed in the May disposition | 0 | 0 | Disposition: MeasuresList-October312014.xlsx | RobNc |  |  |  | None | 2013-01-01 | 2015-12-31 | InEA_modVal |  | 0L27 |  |  | Standard | ExpiryDate extended to 12/31/2015 per CPUC decision (instead of 5/30/2015) | 1 | 1 | 0 | Deemed Ex Ante Team |  | ExpiryDate extended to 12/31/2015 per CPUC decision (instead of 5/30/2015) |  | Updated to indicate claim/filing status
5433 | R-Out-CFLscw-Refl-Ext(23w)-dWP71 | Residential Outdoor General Lighting: CFL Lamp with integated Ballast replaces pre-existing standard lighting Wattage. Measure includes Code case. Impacts: HOU = 1249; CDF = 0 | DEER1314 | Lighting Disposition | 2020-11-24 16:30 | Res-Oltg-dWatt | NonDEER | Scaled | BaseRatio | 0 | 0 | None |  | 0 |  | 1 | Res | Any | Lighting | OutGen | Ltg_Lamp | CFLint_lamp | CFLscw-Refl-Ext(23w) | OLtg-CFL | Res indoor Reflector CFL base case, Total Watts = 4.09 x Msr Watts | Res indoor Reflector CFL base case, Total Watts = 4.09 x Msr Watts | CFL Lamp: Reflector, Exterior Rated, 23 Watts | CFLratio0409 | CFLratio0409 | CFLscw-Refl-Ext(23w) | Available | For PGECOLTG103r5 only. This measure may only be claimed by this work paper. For revision 6 and later, use R-Out-CFLscw-Refl-Ext(23w)-dWP70. This measure uses the wrong WRR for an exterior measure | 0 | 0 | Disposition: MeasuresList-October312014.xlsx | RobNc |  |  |  | None | 2013-01-01 | 2015-05-31 | InEA_modVal |  |  |  |  | Standard |  | 1 | 1 | 0 | Deemed Ex Ante Team |  |  |  | Updated to indicate claim/filing status
5434 | R-OutCmn-CFLfixt-13w-ext(13w)-dWP32 | Residential Outdoor Common-Area Lighting: CFL Fixture replaces pre-existing standard lighting Wattage. Measure includes Code case. Impacts: HOU = 3390; CDF = 0.09 | DEER1314 | Lighting Disposition | 2020-11-24 16:30 | Res-Oltg-Cmn-dWatt-CFL | NonDEER | Scaled | BaseRatio | 0 | 0 | None |  | 0 |  | 1 | Res | Any | Lighting | OutCommon | Ltg_Fixture | CFL_fixt |  | OLtg-CFL-Cmn | CFL fixture based on: Ballast; Total Watts = 3.53 | CFL fixture based on: Ballast; Total Watts = 3.53 | CFL fixture based on: CFLpin-Ext(13w), Exterior Rated; Total Watts = 13 | CFLratio0353 | CFLratio0353 | CFLfixt-13w-ext(13w) | Available | This measure replaces measure ID = R-OutCmn-CFLfixt-13w-ext(13w)-dWP39 | 0 | 0 | Disposition: MeasuresList-October312014.xlsx | RobNc |  |  |  | None | 2014-10-31 | 2018-06-30 | InEA_modVal |  |  |  |  | Standard | Remove expiry date per Commission Staff direction 2018ScrewInLampSavignsMethods-11Dec2017.pdf | 1 | 1 | 0 | Deemed Ex Ante Team |  | Remove expiry date per Commission Staff direction 2018ScrewInLampSavignsMethods-11Dec2017.pdf |  | Updated to indicate claim/filing status
5435 | R-OutCmn-CFLfixt-13w-ext(13w)-dWP39 | Residential Outdoor Common-Area Lighting: CFL Fixture replaces pre-existing standard lighting Wattage. Measure includes Code case. Impacts: HOU = 3390; CDF = 0.09 | DEER1314 | Lighting Disposition | 2020-11-24 16:30 | Res-Oltg-Cmn-dWatt-CFL | NonDEER | Scaled | BaseRatio | 0 | 0 | None |  | 0 |  | 1 | Res | Any | Lighting | OutCommon | Ltg_Fixture | CFL_fixt |  | OLtg-CFL-Cmn | Res outdoor CFL base case, Total Watts = 4.07 x Msr Watts | Res outdoor CFL base case, Total Watts = 4.07 x Msr Watts | CFL fixture based on: CFLpin-Ext(13w), Exterior Rated; Total Watts = 13 | CFLratio0407 | CFLratio0407 | CFLfixt-13w-ext(13w) | Available | For SCE13LG007 until expiry date. Replaced by measure ID R-OutCmn-CFLfixt-13w-ext(13w)-dWP32 | 0 | 0 | Disposition: MeasuresList-October312014.xlsx | RobNc |  |  |  | None | 2013-01-01 | 2014-10-30 | InEA_modVal |  |  |  |  | Standard |  | 1 | 1 | 0 | Deemed Ex Ante Team |  |  |  | Updated to indicate claim/filing status
5436 | R-OutCmn-CFLfixt-15w-ext(15w)-dWP37 | Residential Outdoor Common-Area Lighting: CFL Fixture replaces pre-existing standard lighting Wattage. Measure includes Code case. Impacts: HOU = 3390; CDF = 0.09 | DEER1314 | Lighting Disposition | 2020-11-24 16:30 | Res-Oltg-Cmn-dWatt-CFL | NonDEER | Scaled | BaseRatio | 0 | 0 | None |  | 0 |  | 1 | Res | Any | Lighting | OutCommon | Ltg_Fixture | CFL_fixt |  | OLtg-CFL-Cmn | CFL fixture based on: Ballast; Total Watts = 3.53 | CFL fixture based on: Ballast; Total Watts = 3.53 | CFL fixture based on: CFLpin-Ext(15w), Exterior Rated; Total Watts = 15 | CFLratio0353 | CFLratio0353 | CFLfixt-15w-ext(15w) | Available | The measures replaces Measure ID = R-OutCmn-CFLfixt-15w-ext(15w)-dWP46 | 0 | 0 | Disposition: MeasuresList-October312014.xlsx | RobNc |  |  |  | None | 2014-10-31 | 2018-06-30 | InEA_modVal |  | L855 |  |  | Standard | Remove expiry date per Commission Staff direction 2018ScrewInLampSavignsMethods-11Dec2017.pdf | 1 | 1 | 0 | Deemed Ex Ante Team |  | Remove expiry date per Commission Staff direction 2018ScrewInLampSavignsMethods-11Dec2017.pdf |  | Updated to indicate claim/filing status
5437 | R-OutCmn-CFLfixt-15w-ext(15w)-dWP46 | Residential Outdoor Common-Area Lighting: CFL Fixture replaces pre-existing standard lighting Wattage. Measure includes Code case. Impacts: HOU = 3390; CDF = 0.09 | DEER1314 | Lighting Disposition | 2020-11-24 16:30 | Res-Oltg-Cmn-dWatt-CFL | NonDEER | Scaled | BaseRatio | 0 | 0 | None |  | 0 |  | 1 | Res | Any | Lighting | OutCommon | Ltg_Fixture | CFL_fixt |  | OLtg-CFL-Cmn | Res outdoor CFL base case, Total Watts = 4.07 x Msr Watts | Res outdoor CFL base case, Total Watts = 4.07 x Msr Watts | CFL fixture based on: CFLpin-Ext(15w), Exterior Rated; Total Watts = 15 | CFLratio0407 | CFLratio0407 | CFLfixt-15w-ext(15w) | Available | For PGECOLTG107r6 only. This measure may only be claimed by this work paper. For revision 7 and later, use R-OutCmn-CFLfixt-15w-ext(15w)-dWP37. This measure uses the wrong WRR for an exterior CFL fixture | 0 | 0 | Disposition: MeasuresList-October312014.xlsx | RobNc |  |  |  | None | 2013-01-01 | 2014-06-30 | InEA_modVal |  |  |  |  | Standard |  | 1 | 1 | 0 | Deemed Ex Ante Team |  |  |  | Updated to indicate claim/filing status
5438 | R-OutCmn-CFLfixt-18w-ext(18w)-dWP45 | Residential Outdoor Common-Area Lighting: CFL Fixture replaces pre-existing standard lighting Wattage. Measure includes Code case. Impacts: HOU = 3390; CDF = 0.09 | DEER1314 | Lighting Disposition | 2020-11-24 16:30 | Res-Oltg-Cmn-dWatt-CFL | NonDEER | Scaled | BaseRatio | 0 | 0 | None |  | 0 |  | 1 | Res | Any | Lighting | OutCommon | Ltg_Fixture | CFL_fixt |  | OLtg-CFL-Cmn | CFL fixture based on: Ballast; Total Watts = 3.53 | CFL fixture based on: Ballast; Total Watts = 3.53 | CFL fixture based on: CFLpin-Ext(18w), Exterior Rated; Total Watts = 18 | CFLratio0353 | CFLratio0353 | CFLfixt-18w-ext(18w) | Available | The measures replaces Measure ID = R-OutCmn-CFLfixt-18w-ext(18w)-dWP55 | 0 | 0 | Disposition: MeasuresList-October312014.xlsx | RobNc |  |  |  | None | 2014-10-31 | 2018-06-30 | InEA_modVal |  |  |  |  | Standard | Remove expiry date per Commission Staff direction 2018ScrewInLampSavignsMethods-11Dec2017.pdf | 1 | 1 | 0 | Deemed Ex Ante Team |  | Remove expiry date per Commission Staff direction 2018ScrewInLampSavignsMethods-11Dec2017.pdf |  | Updated to indicate claim/filing status
5439 | R-OutCmn-CFLfixt-18w-ext(18w)-dWP55 | Residential Outdoor Common-Area Lighting: CFL Fixture replaces pre-existing standard lighting Wattage. Measure includes Code case. Impacts: HOU = 3390; CDF = 0.09 | DEER1314 | Lighting Disposition | 2020-11-24 16:30 | Res-Oltg-Cmn-dWatt-CFL | NonDEER | Scaled | BaseRatio | 0 | 0 | None |  | 0 |  | 1 | Res | Any | Lighting | OutCommon | Ltg_Fixture | CFL_fixt |  | OLtg-CFL-Cmn | Res outdoor CFL base case, Total Watts = 4.07 x Msr Watts | Res outdoor CFL base case, Total Watts = 4.07 x Msr Watts | CFL fixture based on: CFLpin-Ext(18w), Exterior Rated; Total Watts = 18 | CFLratio0407 | CFLratio0407 | CFLfixt-18w-ext(18w) | Available | For SCE13LG007until expiry date. Replaced by ID R-OutCmn-CFLfixt-18w-ext(18w)-dWP45 | 0 | 0 | Disposition: MeasuresList-October312014.xlsx | RobNc |  |  |  | None | 2013-01-01 | 2014-10-30 | InEA_modVal |  |  |  |  | Standard |  | 1 | 1 | 0 | Deemed Ex Ante Team |  |  |  | Updated to indicate claim/filing status
5440 | R-OutCmn-CFLfixt-19w-ext(19w)-dWP48 | Residential Outdoor Common-Area Lighting: CFL Fixture replaces pre-existing standard lighting Wattage. Measure includes Code case. Impacts: HOU = 3390; CDF = 0.09 | DEER1314 | Lighting Disposition | 2020-11-24 16:30 | Res-Oltg-Cmn-dWatt-CFL | NonDEER | Scaled | BaseRatio | 0 | 0 | None |  | 0 |  | 1 | Res | Any | Lighting | OutCommon | Ltg_Fixture | CFL_fixt |  | OLtg-CFL-Cmn | CFL fixture based on: Ballast; Total Watts = 3.53 | CFL fixture based on: Ballast; Total Watts = 3.53 | CFL fixture based on: CFLpin(19w), Exterior Rated; Total Watts = 19 | CFLratio0353 | CFLratio0353 | CFLfixt-19w-ext(19w) | Available | The measures replaces Measure ID = R-OutCmn-CFLfixt-19w-ext(19w)-dWP58 | 0 | 0 | Disposition: MeasuresList-October312014.xlsx | RobNc |  |  |  | None | 2014-10-31 | 2018-06-30 | InEA_modVal |  |  |  |  | Standard | Remove expiry date per Commission Staff direction 2018ScrewInLampSavignsMethods-11Dec2017.pdf | 1 | 1 | 0 | Deemed Ex Ante Team |  | Remove expiry date per Commission Staff direction 2018ScrewInLampSavignsMethods-11Dec2017.pdf |  | Updated to indicate claim/filing status
5441 | R-OutCmn-CFLfixt-19w-ext(19w)-dWP58 | Residential Outdoor Common-Area Lighting: CFL Fixture replaces pre-existing standard lighting Wattage. Measure includes Code case. Impacts: HOU = 3390; CDF = 0.09 | DEER1314 | Lighting Disposition | 2020-11-24 16:30 | Res-Oltg-Cmn-dWatt-CFL | NonDEER | Scaled | BaseRatio | 0 | 0 | None |  | 0 |  | 1 | Res | Any | Lighting | OutCommon | Ltg_Fixture | CFL_fixt |  | OLtg-CFL-Cmn | Res outdoor CFL base case, Total Watts = 4.07 x Msr Watts | Res outdoor CFL base case, Total Watts = 4.07 x Msr Watts | CFL fixture based on: CFLpin(19w), Exterior Rated; Total Watts = 19 | CFLratio0407 | CFLratio0407 | CFLfixt-19w-ext(19w) | Available | For SCE13LG007 until expiry date. Replaced by ID R-OutCmn-CFLfixt-19w-ext(19w)-dWP48 | 0 | 0 | Disposition: MeasuresList-October312014.xlsx | RobNc |  |  |  | None | 2013-01-01 | 2014-10-30 | InEA_modVal |  |  |  |  | Standard |  | 1 | 1 | 0 | Deemed Ex Ante Team |  |  |  | Updated to indicate claim/filing status
5442 | R-OutCmn-CFLfixt-20w-ext(20w)-dWP50 | Residential Outdoor Common-Area Lighting: CFL Fixture replaces pre-existing standard lighting Wattage. Measure includes Code case. Impacts: HOU = 3390; CDF = 0.09 | DEER1314 | Lighting Disposition | 2020-11-24 16:30 | Res-Oltg-Cmn-dWatt-CFL | NonDEER | Scaled | BaseRatio | 0 | 0 | None |  | 0 |  | 1 | Res | Any | Lighting | OutCommon | Ltg_Fixture | CFL_fixt |  | OLtg-CFL-Cmn | CFL fixture based on: Ballast; Total Watts = 3.53 | CFL fixture based on: Ballast; Total Watts = 3.53 | CFL fixture based on: CFLpin(20w), Exterior Rated; Total Watts = 20 | CFLratio0353 | CFLratio0353 | CFLfixt-20w-ext(20w) | Available | The measures replaces Measure ID = R-OutCmn-CFLfixt-20w-ext(20w)-dWP61 | 0 | 0 | Disposition: MeasuresList-October312014.xlsx | RobNc |  |  |  | None | 2014-10-31 | 2018-06-30 | InEA_modVal |  |  |  |  | Standard | Remove expiry date per Commission Staff direction 2018ScrewInLampSavignsMethods-11Dec2017.pdf | 1 | 1 | 0 | Deemed Ex Ante Team |  | Remove expiry date per Commission Staff direction 2018ScrewInLampSavignsMethods-11Dec2017.pdf |  | Updated to indicate claim/filing status
5443 | R-OutCmn-CFLfixt-20w-ext(20w)-dWP61 | Residential Outdoor Common-Area Lighting: CFL Fixture replaces pre-existing standard lighting Wattage. Measure includes Code case. Impacts: HOU = 3390; CDF = 0.09 | DEER1314 | Lighting Disposition | 2020-11-24 16:30 | Res-Oltg-Cmn-dWatt-CFL | NonDEER | Scaled | BaseRatio | 0 | 0 | None |  | 0 |  | 1 | Res | Any | Lighting | OutCommon | Ltg_Fixture | CFL_fixt |  | OLtg-CFL-Cmn | Res outdoor CFL base case, Total Watts = 4.07 x Msr Watts | Res outdoor CFL base case, Total Watts = 4.07 x Msr Watts | CFL fixture based on: CFLpin(20w), Exterior Rated; Total Watts = 20 | CFLratio0407 | CFLratio0407 | CFLfixt-20w-ext(20w) | Available | For SCE13LG007 until expiry date. Replaced by ID R-OutCmn-CFLfixt-20w-ext(20w)-dWP50 | 0 | 0 | Disposition: MeasuresList-October312014.xlsx | RobNc |  |  |  | None | 2013-01-01 | 2014-10-30 | InEA_modVal |  |  |  |  | Standard |  | 1 | 1 | 0 | Deemed Ex Ante Team |  |  |  | Updated to indicate claim/filing status
5444 | R-OutCmn-CFLfixt-22w-ext(22w)-dWP55 | Residential Outdoor Common-Area Lighting: CFL Fixture replaces pre-existing standard lighting Wattage. Measure includes Code case. Impacts: HOU = 3390; CDF = 0.09 | DEER1314 | Lighting Disposition | 2020-11-24 16:30 | Res-Oltg-Cmn-dWatt-CFL | NonDEER | Scaled | BaseRatio | 0 | 0 | None |  | 0 |  | 1 | Res | Any | Lighting | OutCommon | Ltg_Fixture | CFL_fixt |  | OLtg-CFL-Cmn | CFL fixture based on: Ballast; Total Watts = 3.53 | CFL fixture based on: Ballast; Total Watts = 3.53 | CFL fixture based on: CFLpin-Ext(22w), Exterior Rated; Total Watts = 22 | CFLratio0353 | CFLratio0353 | CFLfixt-22w-ext(22w) | Available | The measures replaces measure ID = R-OutCmn-CFLfixt-22w-ext(22w)-dWP67 | 0 | 0 | Disposition: MeasuresList-October312014.xlsx | RobNc |  |  |  | None | 2014-10-31 | 2018-06-30 | InEA_modVal |  |  |  |  | Standard | Remove expiry date per Commission Staff direction 2018ScrewInLampSavignsMethods-11Dec2017.pdf | 1 | 1 | 0 | Deemed Ex Ante Team |  | Remove expiry date per Commission Staff direction 2018ScrewInLampSavignsMethods-11Dec2017.pdf |  | Updated to indicate claim/filing status
5445 | R-OutCmn-CFLfixt-22w-ext(22w)-dWP67 | Residential Outdoor Common-Area Lighting: CFL Fixture replaces pre-existing standard lighting Wattage. Measure includes Code case. Impacts: HOU = 3390; CDF = 0.09 | DEER1314 | Lighting Disposition | 2020-11-24 16:30 | Res-Oltg-Cmn-dWatt-CFL | NonDEER | Scaled | BaseRatio | 0 | 0 | None |  | 0 |  | 1 | Res | Any | Lighting | OutCommon | Ltg_Fixture | CFL_fixt |  | OLtg-CFL-Cmn | Res outdoor CFL base case, Total Watts = 4.07 x Msr Watts | Res outdoor CFL base case, Total Watts = 4.07 x Msr Watts | CFL fixture based on: CFLpin-Ext(22w), Exterior Rated; Total Watts = 22 | CFLratio0407 | CFLratio0407 | CFLfixt-22w-ext(22w) | Available | For SCE13LG007 until expiry date. Replaced by ID R-OutCmn-CFLfixt-22w-ext(22w)-dWP55 | 0 | 0 | Disposition: MeasuresList-October312014.xlsx | RobNc |  |  |  | None | 2013-01-01 | 2014-10-30 | InEA_modVal |  |  |  |  | Standard |  | 1 | 1 | 0 | Deemed Ex Ante Team |  |  |  | Updated to indicate claim/filing status
5446 | R-OutCmn-CFLfixt-23w-ext(23w)-dWP58 | Residential Outdoor Common-Area Lighting: CFL Fixture replaces pre-existing standard lighting Wattage. Measure includes Code case. Impacts: HOU = 3390; CDF = 0.09 | DEER1314 | Lighting Disposition | 2020-11-24 16:30 | Res-Oltg-Cmn-dWatt-CFL | NonDEER | Scaled | BaseRatio | 0 | 0 | None |  | 0 |  | 1 | Res | Any | Lighting | OutCommon | Ltg_Fixture | CFL_fixt |  | OLtg-CFL-Cmn | CFL fixture based on: Ballast; Total Watts = 3.53 | CFL fixture based on: Ballast; Total Watts = 3.53 | CFL fixture based on: CFLpin-Ext(23w), Exterior Rated; Total Watts = 23 | CFLratio0353 | CFLratio0353 | CFLfixt-23w-ext(23w) | Available | The measures replaces Measure ID = R-OutCmn-CFLfixt-23w-ext(23w)-dWP70 | 0 | 0 | Disposition: MeasuresList-October312014.xlsx | RobNc |  |  |  | None | 2014-10-31 | 2018-06-30 | InEA_modVal |  |  |  |  | Standard | Remove expiry date per Commission Staff direction 2018ScrewInLampSavignsMethods-11Dec2017.pdf | 1 | 1 | 0 | Deemed Ex Ante Team |  | Remove expiry date per Commission Staff direction 2018ScrewInLampSavignsMethods-11Dec2017.pdf |  | Updated to indicate claim/filing status
5447 | R-OutCmn-CFLfixt-23w-ext(23w)-dWP70 | Residential Outdoor Common-Area Lighting: CFL Fixture replaces pre-existing standard lighting Wattage. Measure includes Code case. Impacts: HOU = 3390; CDF = 0.09 | DEER1314 | Lighting Disposition | 2020-11-24 16:30 | Res-Oltg-Cmn-dWatt-CFL | NonDEER | Scaled | BaseRatio | 0 | 0 | None |  | 0 |  | 1 | Res | Any | Lighting | OutCommon | Ltg_Fixture | CFL_fixt |  | OLtg-CFL-Cmn | Res outdoor CFL base case, Total Watts = 4.07 x Msr Watts | Res outdoor CFL base case, Total Watts = 4.07 x Msr Watts | CFL fixture based on: CFLpin-Ext(23w), Exterior Rated; Total Watts = 23 | CFLratio0407 | CFLratio0407 | CFLfixt-23w-ext(23w) | Available | For SCE13LG007 until expiry date. Replaced by measure ID R-OutCmn-CFLfixt-23w-ext(23w)-dWP58 | 0 | 0 | Disposition: MeasuresList-October312014.xlsx | RobNc |  |  |  | None | 2013-01-01 | 2014-10-30 | InEA_modVal |  |  |  |  | Standard |  | 1 | 1 | 0 | Deemed Ex Ante Team |  |  |  | Updated to indicate claim/filing status
5448 | R-OutCmn-CFLfixt-25w-ext(25w)-dWP63 | Residential Outdoor Common-Area Lighting: CFL Fixture replaces pre-existing standard lighting Wattage. Measure includes Code case. Impacts: HOU = 3390; CDF = 0.09 | DEER1314 | Lighting Disposition | 2020-11-24 16:30 | Res-Oltg-Cmn-dWatt-CFL | NonDEER | Scaled | BaseRatio | 0 | 0 | None |  | 0 |  | 1 | Res | Any | Lighting | OutCommon | Ltg_Fixture | CFL_fixt |  | OLtg-CFL-Cmn | CFL fixture based on: Ballast; Total Watts = 3.53 | CFL fixture based on: Ballast; Total Watts = 3.53 | CFL fixture based on: CFLpin-Ext(25w), Exterior Rated; Total Watts = 25 | CFLratio0353 | CFLratio0353 | CFLfixt-25w-ext(25w) | Available | The measures replaces measure ID = R-OutCmn-CFLfixt-25w-ext(25w)-dWP76 | 0 | 0 | Disposition: MeasuresList-October312014.xlsx | RobNc |  |  |  | None | 2014-10-31 | 2018-06-30 | InEA_modVal |  |  |  |  | Standard | Remove expiry date per Commission Staff direction 2018ScrewInLampSavignsMethods-11Dec2017.pdf | 1 | 1 | 0 | Deemed Ex Ante Team |  | Remove expiry date per Commission Staff direction 2018ScrewInLampSavignsMethods-11Dec2017.pdf |  | Updated to indicate claim/filing status
5449 | R-OutCmn-CFLfixt-25w-ext(25w)-dWP76 | Residential Outdoor Common-Area Lighting: CFL Fixture replaces pre-existing standard lighting Wattage. Measure includes Code case. Impacts: HOU = 3390; CDF = 0.09 | DEER1314 | Lighting Disposition | 2020-11-24 16:30 | Res-Oltg-Cmn-dWatt-CFL | NonDEER | Scaled | BaseRatio | 0 | 0 | None |  | 0 |  | 1 | Res | Any | Lighting | OutCommon | Ltg_Fixture | CFL_fixt |  | OLtg-CFL-Cmn | Res outdoor CFL base case, Total Watts = 4.07 x Msr Watts | Res outdoor CFL base case, Total Watts = 4.07 x Msr Watts | CFL fixture based on: CFLpin-Ext(25w), Exterior Rated; Total Watts = 25 | CFLratio0407 | CFLratio0407 | CFLfixt-25w-ext(25w) | Available | For SCE13LG007until expiry date. Replaced by measure ID R-OutCmn-CFLfixt-25w-ext(25w)-dWP63 | 0 | 0 | Disposition: MeasuresList-October312014.xlsx | RobNc |  |  |  | None | 2013-01-01 | 2014-10-30 | InEA_modVal |  |  |  |  | Standard |  | 1 | 1 | 0 | Deemed Ex Ante Team |  |  |  | Updated to indicate claim/filing status
5450 | R-OutCmn-CFLfixt-26w-ext(26w)-dWP65 | Residential Outdoor Common-Area Lighting: CFL Fixture replaces pre-existing standard lighting Wattage. Measure includes Code case. Impacts: HOU = 3390; CDF = 0.09 | DEER1314 | Lighting Disposition | 2020-11-24 16:30 | Res-Oltg-Cmn-dWatt-CFL | NonDEER | Scaled | BaseRatio | 0 | 0 | None |  | 0 |  | 1 | Res | Any | Lighting | OutCommon | Ltg_Fixture | CFL_fixt |  | OLtg-CFL-Cmn | CFL fixture based on: Ballast; Total Watts = 3.53 | CFL fixture based on: Ballast; Total Watts = 3.53 | CFL fixture based on: CFLpin-Ext(26w), Exterior Rated; Total Watts = 26 | CFLratio0353 | CFLratio0353 | CFLfixt-26w-ext(26w) | Available | The measures replaces Measure ID = R-OutCmn-CFLfixt-26w-ext(26w)-dWP79 | 0 | 0 | Disposition: MeasuresList-October312014.xlsx | RobNc |  |  |  | None | 2014-10-31 | 2018-06-30 | InEA_modVal |  |  |  |  | Standard | Remove expiry date per Commission Staff direction 2018ScrewInLampSavignsMethods-11Dec2017.pdf | 1 | 1 | 0 | Deemed Ex Ante Team |  | Remove expiry date per Commission Staff direction 2018ScrewInLampSavignsMethods-11Dec2017.pdf |  | Updated to indicate claim/filing status
5451 | R-OutCmn-CFLfixt-26w-ext(26w)-dWP79 | Residential Outdoor Common-Area Lighting: CFL Fixture replaces pre-existing standard lighting Wattage. Measure includes Code case. Impacts: HOU = 3390; CDF = 0.09 | DEER1314 | Lighting Disposition | 2020-11-24 16:30 | Res-Oltg-Cmn-dWatt-CFL | NonDEER | Scaled | BaseRatio | 0 | 0 | None |  | 0 |  | 1 | Res | Any | Lighting | OutCommon | Ltg_Fixture | CFL_fixt |  | OLtg-CFL-Cmn | Res outdoor CFL base case, Total Watts = 4.07 x Msr Watts | Res outdoor CFL base case, Total Watts = 4.07 x Msr Watts | CFL fixture based on: CFLpin-Ext(26w), Exterior Rated; Total Watts = 26 | CFLratio0407 | CFLratio0407 | CFLfixt-26w-ext(26w) | Available | For SCE13LG007 until expiry date. Replaced by measure ID R-OutCmn-CFLfixt-26w-ext(26w)-dWP65 | 0 | 0 | Disposition: MeasuresList-October312014.xlsx | RobNc |  |  |  | None | 2013-01-01 | 2014-10-30 | InEA_modVal |  |  |  |  | Standard |  | 1 | 1 | 0 | Deemed Ex Ante Team |  |  |  | Updated to indicate claim/filing status
5452 | R-OutCmn-CFLfixt-26w-ext-2Lmp(56w)-dWP39 | Residential Outdoor Common-Area Lighting: CFL Fixture replaces HID Fixture. Measure includes Code case. Impacts: HOU = 3390; CDF = 0.09 | DEER1314 | Lighting Disposition | 2020-11-24 16:30 | Res-Oltg-Cmn-dWatt-CFL | NonDEER | Scaled | Delta | 0 | 0 | None |  | 0 |  | 1 | Res | Any | Lighting | OutCommon | Ltg_Fixture | CFL_fixt |  | OLtg-CFL | HID Fixture based on Lamp/Blst: MH-70w-Ext(95w); Any type of housing; Any direction of light; Total Watts = 95 | HID Fixture based on Lamp/Blst: MH-70w-Ext(95w); Any type of housing; Any direction of light; Total Watts = 95 | CFL fixture based on: CFLpin-Ext(26w) lamp (2), 2 El Ballast, Exterior Rated; Total Watts = 56 | HIDFixt-MH-70w-Ext(95w) | HIDFixt-MH-70w-Ext(95w) | CFLfixt-26w-ext-2Lmp(56w) | Available | WP source | 0 | 0 | Disposition: MeasuresList-May222014.xlsx | RobNc |  | OLtg-MH |  | None | 2013-01-01 | 2017-12-31 | InEA_modVal |  |  |  |  | Standard | Measure expired as part of DEER2018; Rev expiry date to 12/31/2017 pending code/standard practice baseline update | 1 | 1 | 0 | Deemed Ex Ante Team |  | Measure expired as part of DEER2018; Rev expiry date to 12/31/2017 pending code/standard practice baseline update |  | Updated to indicate claim/filing status
5453 | R-OutCmn-CFLfixt-27w-ext(27w)-dWP68 | Residential Outdoor Common-Area Lighting: CFL Fixture replaces pre-existing standard lighting Wattage. Measure includes Code case. Impacts: HOU = 3390; CDF = 0.09 | DEER1314 | Lighting Disposition | 2020-11-24 16:30 | Res-Oltg-Cmn-dWatt-CFL | NonDEER | Scaled | BaseRatio | 0 | 0 | None |  | 0 |  | 1 | Res | Any | Lighting | OutCommon | Ltg_Fixture | CFL_fixt |  | OLtg-CFL-Cmn | CFL fixture based on: Ballast; Total Watts = 3.53 | CFL fixture based on: Ballast; Total Watts = 3.53 | CFL fixture based on: CFLpin-Ext(27w), Exterior Rated; Total Watts = 27 | CFLratio0353 | CFLratio0353 | CFLfixt-27w-ext(27w) | Available | The measures replaces measure ID = R-OutCmn-CFLfixt-27w-ext(27w)-dWP82 | 0 | 0 | Disposition: MeasuresList-October312014.xlsx | RobNc |  |  |  | None | 2014-10-31 | 2018-06-30 | InEA_modVal |  |  |  |  | Standard | Remove expiry date per Commission Staff direction 2018ScrewInLampSavignsMethods-11Dec2017.pdf | 1 | 1 | 0 | Deemed Ex Ante Team |  | Remove expiry date per Commission Staff direction 2018ScrewInLampSavignsMethods-11Dec2017.pdf |  | Updated to indicate claim/filing status
5454 | R-OutCmn-CFLfixt-27w-ext(27w)-dWP82 | Residential Outdoor Common-Area Lighting: CFL Fixture replaces pre-existing standard lighting Wattage. Measure includes Code case. Impacts: HOU = 3390; CDF = 0.09 | DEER1314 | Lighting Disposition | 2020-11-24 16:30 | Res-Oltg-Cmn-dWatt-CFL | NonDEER | Scaled | BaseRatio | 0 | 0 | None |  | 0 |  | 1 | Res | Any | Lighting | OutCommon | Ltg_Fixture | CFL_fixt |  | OLtg-CFL-Cmn | Res outdoor CFL base case, Total Watts = 4.07 x Msr Watts | Res outdoor CFL base case, Total Watts = 4.07 x Msr Watts | CFL fixture based on: CFLpin-Ext(27w), Exterior Rated; Total Watts = 27 | CFLratio0407 | CFLratio0407 | CFLfixt-27w-ext(27w) | Available | For SCE13LG007 until expiry date. Replaced by measure ID R-OutCmn-CFLfixt-27w-ext(27w)-dWP68 | 0 | 0 | Disposition: MeasuresList-October312014.xlsx | RobNc |  |  |  | None | 2013-01-01 | 2014-10-30 | InEA_modVal |  |  |  |  | Standard |  | 1 | 1 | 0 | Deemed Ex Ante Team |  |  |  | Updated to indicate claim/filing status
5455 | R-OutCmn-CFLfixt-30w-ext(30w)-dWP75 | Residential Outdoor Common-Area Lighting: CFL Fixture replaces pre-existing standard lighting Wattage. Measure includes Code case. Impacts: HOU = 3390; CDF = 0.09 | DEER1314 | Lighting Disposition | 2020-11-24 16:30 | Res-Oltg-Cmn-dWatt-CFL | NonDEER | Scaled | BaseRatio | 0 | 0 | None |  | 0 |  | 1 | Res | Any | Lighting | OutCommon | Ltg_Fixture | CFL_fixt |  | OLtg-CFL-Cmn | CFL fixture based on: Ballast; Total Watts = 3.53 | CFL fixture based on: Ballast; Total Watts = 3.53 | CFL fixture based on: CFLpin(30w), Exterior Rated; Total Watts = 30 | CFLratio0353 | CFLratio0353 | CFLfixt-30w-ext(30w) | Available | The measures replaces Measure ID = R-OutCmn-CFLfixt-30w-ext(30w)-dWP92 | 0 | 0 | Disposition: MeasuresList-October312014.xlsx | RobNc |  |  |  | None | 2014-10-31 | 2018-06-30 | InEA_modVal |  |  |  |  | Standard | Remove expiry date per Commission Staff direction 2018ScrewInLampSavignsMethods-11Dec2017.pdf | 1 | 1 | 0 | Deemed Ex Ante Team |  | Remove expiry date per Commission Staff direction 2018ScrewInLampSavignsMethods-11Dec2017.pdf |  | Updated to indicate claim/filing status
5456 | R-OutCmn-CFLfixt-30w-ext(30w)-dWP92 | Residential Outdoor Common-Area Lighting: CFL Fixture replaces pre-existing standard lighting Wattage. Measure includes Code case. Impacts: HOU = 3390; CDF = 0.09 | DEER1314 | Lighting Disposition | 2020-11-24 16:30 | Res-Oltg-Cmn-dWatt-CFL | NonDEER | Scaled | BaseRatio | 0 | 0 | None |  | 0 |  | 1 | Res | Any | Lighting | OutCommon | Ltg_Fixture | CFL_fixt |  | OLtg-CFL-Cmn | Res outdoor CFL base case, Total Watts = 4.07 x Msr Watts | Res outdoor CFL base case, Total Watts = 4.07 x Msr Watts | CFL fixture based on: CFLpin(30w), Exterior Rated; Total Watts = 30 | CFLratio0407 | CFLratio0407 | CFLfixt-30w-ext(30w) | Available | For SCE13LG007 until expiry date. Replaced by measure ID R-OutCmn-CFLfixt-30w-ext(30w)-dWP75 | 0 | 0 | Disposition: MeasuresList-October312014.xlsx | RobNc |  |  |  | None | 2013-01-01 | 2014-10-30 | InEA_modVal |  |  |  |  | Standard |  | 1 | 1 | 0 | Deemed Ex Ante Team |  |  |  | Updated to indicate claim/filing status
5457 | R-OutCmn-CFLfixt-32w-ext(32w)-dWP80 | Residential Outdoor Common-Area Lighting: CFL Fixture replaces pre-existing standard lighting Wattage. Measure includes Code case. Impacts: HOU = 3390; CDF = 0.09 | DEER1314 | Lighting Disposition | 2020-11-24 16:30 | Res-Oltg-Cmn-dWatt-CFL | NonDEER | Scaled | BaseRatio | 0 | 0 | None |  | 0 |  | 1 | Res | Any | Lighting | OutCommon | Ltg_Fixture | CFL_fixt |  | OLtg-CFL-Cmn | CFL fixture based on: Ballast; Total Watts = 3.53 | CFL fixture based on: Ballast; Total Watts = 3.53 | CFL fixture based on: CFLpin(32w), Exterior Rated; Total Watts = 32 | CFLratio0353 | CFLratio0353 | CFLfixt-32w-ext(32w) | Available | The measures replaces Measure ID = R-OutCmn-CFLfixt-32w-ext(32w)-dWP98 | 0 | 0 | Disposition: MeasuresList-October312014.xlsx | RobNc |  |  |  | None | 2014-10-31 | 2018-06-30 | InEA_modVal |  |  |  |  | Standard | Remove expiry date per Commission Staff direction 2018ScrewInLampSavignsMethods-11Dec2017.pdf | 1 | 1 | 0 | Deemed Ex Ante Team |  | Remove expiry date per Commission Staff direction 2018ScrewInLampSavignsMethods-11Dec2017.pdf |  | Updated to indicate claim/filing status
5458 | R-OutCmn-CFLfixt-32w-ext(32w)-dWP98 | Residential Outdoor Common-Area Lighting: CFL Fixture replaces pre-existing standard lighting Wattage. Measure includes Code case. Impacts: HOU = 3390; CDF = 0.09 | DEER1314 | Lighting Disposition | 2020-11-24 16:30 | Res-Oltg-Cmn-dWatt-CFL | NonDEER | Scaled | BaseRatio | 0 | 0 | None |  | 0 |  | 1 | Res | Any | Lighting | OutCommon | Ltg_Fixture | CFL_fixt |  | OLtg-CFL-Cmn | Res outdoor CFL base case, Total Watts = 4.07 x Msr Watts | Res outdoor CFL base case, Total Watts = 4.07 x Msr Watts | CFL fixture based on: CFLpin(32w), Exterior Rated; Total Watts = 32 | CFLratio0407 | CFLratio0407 | CFLfixt-32w-ext(32w) | Available | For SCE13LG007 until expiry date. Replaced by measure ID R-OutCmn-CFLfixt-32w-ext(32w)-dWP80 | 0 | 0 | Disposition: MeasuresList-October312014.xlsx | RobNc |  |  |  | None | 2013-01-01 | 2014-10-30 | InEA_modVal |  |  |  |  | Standard |  | 1 | 1 | 0 | Deemed Ex Ante Team |  |  |  | Updated to indicate claim/filing status
5459 | R-OutCmn-CFLfixt-36w-ext(36w)-dWP110 | Residential Outdoor Common-Area Lighting: CFL Fixture replaces pre-existing standard lighting Wattage. Measure includes Code case. Impacts: HOU = 3390; CDF = 0.09 | DEER1314 | Lighting Disposition | 2020-11-24 16:30 | Res-Oltg-Cmn-dWatt-CFL | NonDEER | Scaled | BaseRatio | 0 | 0 | None |  | 0 |  | 1 | Res | Any | Lighting | OutCommon | Ltg_Fixture | CFL_fixt |  | OLtg-CFL-Cmn | Res outdoor CFL base case, Total Watts = 4.07 x Msr Watts | Res outdoor CFL base case, Total Watts = 4.07 x Msr Watts | CFL fixture based on: CFLpin(36w), Exterior Rated; Total Watts = 36 | CFLratio0407 | CFLratio0407 | CFLfixt-36w-ext(36w) | Available | For SCE13LG007 until expiry date. Replaced by measure ID R-OutCmn-CFLfixt-36w-ext(36w)-dWP91 | 0 | 0 | Disposition: MeasuresList-October312014.xlsx | RobNc |  |  |  | None | 2013-01-01 | 2014-10-30 | InEA_modVal |  |  |  |  | Standard |  | 1 | 1 | 0 | Deemed Ex Ante Team |  |  |  | Updated to indicate claim/filing status
5460 | R-OutCmn-CFLfixt-36w-ext(36w)-dWP91 | Residential Outdoor Common-Area Lighting: CFL Fixture replaces pre-existing standard lighting Wattage. Measure includes Code case. Impacts: HOU = 3390; CDF = 0.09 | DEER1314 | Lighting Disposition | 2020-11-24 16:30 | Res-Oltg-Cmn-dWatt-CFL | NonDEER | Scaled | BaseRatio | 0 | 0 | None |  | 0 |  | 1 | Res | Any | Lighting | OutCommon | Ltg_Fixture | CFL_fixt |  | OLtg-CFL-Cmn | CFL fixture based on: Ballast; Total Watts = 3.53 | CFL fixture based on: Ballast; Total Watts = 3.53 | CFL fixture based on: CFLpin(36w), Exterior Rated; Total Watts = 36 | CFLratio0353 | CFLratio0353 | CFLfixt-36w-ext(36w) | Available | The measures replaces Measure ID = R-OutCmn-CFLfixt-36w-ext(36w)-dWP110 | 0 | 0 | Disposition: MeasuresList-October312014.xlsx | RobNc |  |  |  | None | 2014-10-31 | 2018-06-30 | InEA_modVal |  |  |  |  | Standard | Remove expiry date per Commission Staff direction 2018ScrewInLampSavignsMethods-11Dec2017.pdf | 1 | 1 | 0 | Deemed Ex Ante Team |  | Remove expiry date per Commission Staff direction 2018ScrewInLampSavignsMethods-11Dec2017.pdf |  | Updated to indicate claim/filing status
5461 | R-OutCmn-CFLfixt-50w-ext(50w)-dWP126 | Residential Outdoor Common-Area Lighting: CFL Fixture replaces pre-existing standard lighting Wattage. Measure includes Code case. Impacts: HOU = 3390; CDF = 0.09 | DEER1314 | Lighting Disposition | 2020-11-24 16:30 | Res-Oltg-Cmn-dWatt-CFL | NonDEER | Scaled | BaseRatio | 0 | 0 | None |  | 0 |  | 1 | Res | Any | Lighting | OutCommon | Ltg_Fixture | CFL_fixt |  | OLtg-CFL-Cmn | CFL fixture based on: Ballast; Total Watts = 3.53 | CFL fixture based on: Ballast; Total Watts = 3.53 | CFL fixture based on: CFLpin(50w), Exterior Rated; Total Watts = 50 | CFLratio0353 | CFLratio0353 | CFLfixt-50w-ext(50w) | Available | The measures replaces Measure ID = R-OutCmn-CFLfixt-50w-ext(50w)-dWP153 | 0 | 0 | Disposition: MeasuresList-October312014.xlsx | RobNc |  |  |  | None | 2014-10-31 | 2018-06-30 | InEA_modVal |  |  |  |  | Standard | Remove expiry date per Commission Staff direction 2018ScrewInLampSavignsMethods-11Dec2017.pdf | 1 | 1 | 0 | Deemed Ex Ante Team |  | Remove expiry date per Commission Staff direction 2018ScrewInLampSavignsMethods-11Dec2017.pdf |  | Updated to indicate claim/filing status
5462 | R-OutCmn-CFLfixt-50w-ext(50w)-dWP153 | Residential Outdoor Common-Area Lighting: CFL Fixture replaces pre-existing standard lighting Wattage. Measure includes Code case. Impacts: HOU = 3390; CDF = 0.09 | DEER1314 | Lighting Disposition | 2020-11-24 16:30 | Res-Oltg-Cmn-dWatt-CFL | NonDEER | Scaled | BaseRatio | 0 | 0 | None |  | 0 |  | 1 | Res | Any | Lighting | OutCommon | Ltg_Fixture | CFL_fixt |  | OLtg-CFL-Cmn | Res outdoor CFL base case, Total Watts = 4.07 x Msr Watts | Res outdoor CFL base case, Total Watts = 4.07 x Msr Watts | CFL fixture based on: CFLpin(50w), Exterior Rated; Total Watts = 50 | CFLratio0407 | CFLratio0407 | CFLfixt-50w-ext(50w) | Available | For SCE13LG007 until expiry date. Replaced by measure ID R-OutCmn-CFLfixt-50w-ext(50w)-dWP126 | 0 | 0 | Disposition: MeasuresList-October312014.xlsx | RobNc |  |  |  | None | 2013-01-01 | 2014-10-30 | InEA_modVal |  |  |  |  | Standard |  | 1 | 1 | 0 | Deemed Ex Ante Team |  |  |  | Updated to indicate claim/filing status
5463 | R-OutCmn-CFLfixt-55w-ext(55w)-dWP139 | Residential Outdoor Common-Area Lighting: CFL Fixture replaces pre-existing standard lighting Wattage. Measure includes Code case. Impacts: HOU = 3390; CDF = 0.09 | DEER1314 | Lighting Disposition | 2020-11-24 16:30 | Res-Oltg-Cmn-dWatt-CFL | NonDEER | Scaled | BaseRatio | 0 | 0 | None |  | 0 |  | 1 | Res | Any | Lighting | OutCommon | Ltg_Fixture | CFL_fixt |  | OLtg-CFL-Cmn | CFL fixture based on: Ballast; Total Watts = 3.53 | CFL fixture based on: Ballast; Total Watts = 3.53 | CFL fixture based on: CFLpin(55w), Exterior Rated; Total Watts = 55 | CFLratio0353 | CFLratio0353 | CFLfixt-55w-ext(55w) | Available | The measures replaces Measure ID = R-OutCmn-CFLfixt-55w-ext(55w)-dWP168 | 0 | 0 | Disposition: MeasuresList-October312014.xlsx | RobNc |  |  |  | None | 2014-10-31 | 2018-06-30 | InEA_modVal |  |  |  |  | Standard | Remove expiry date per Commission Staff direction 2018ScrewInLampSavignsMethods-11Dec2017.pdf | 1 | 1 | 0 | Deemed Ex Ante Team |  | Remove expiry date per Commission Staff direction 2018ScrewInLampSavignsMethods-11Dec2017.pdf |  | Updated to indicate claim/filing status
5464 | R-OutCmn-CFLfixt-55w-ext(55w)-dWP168 | Residential Outdoor Common-Area Lighting: CFL Fixture replaces pre-existing standard lighting Wattage. Measure includes Code case. Impacts: HOU = 3390; CDF = 0.09 | DEER1314 | Lighting Disposition | 2020-11-24 16:30 | Res-Oltg-Cmn-dWatt-CFL | NonDEER | Scaled | BaseRatio | 0 | 0 | None |  | 0 |  | 1 | Res | Any | Lighting | OutCommon | Ltg_Fixture | CFL_fixt |  | OLtg-CFL-Cmn | Res outdoor CFL base case, Total Watts = 4.07 x Msr Watts | Res outdoor CFL base case, Total Watts = 4.07 x Msr Watts | CFL fixture based on: CFLpin(55w), Exterior Rated; Total Watts = 55 | CFLratio0407 | CFLratio0407 | CFLfixt-55w-ext(55w) | Available | For SCE13LG007 until expiry date. Replaced by measure ID R-OutCmn-CFLfixt-55w-ext(55w)-dWP139 | 0 | 0 | Disposition: MeasuresList-October312014.xlsx | RobNc |  |  |  | None | 2013-01-01 | 2014-10-30 | InEA_modVal |  |  |  |  | Standard |  | 1 | 1 | 0 | Deemed Ex Ante Team |  |  |  | Updated to indicate claim/filing status
5465 | R-OutCmn-CFLfixt-65w-ext(65w)-dWP164 | Residential Outdoor Common-Area Lighting: CFL Fixture replaces pre-existing standard lighting Wattage. Measure includes Code case. Impacts: HOU = 3390; CDF = 0.09 | DEER1314 | Lighting Disposition | 2020-11-24 16:30 | Res-Oltg-Cmn-dWatt-CFL | NonDEER | Scaled | BaseRatio | 0 | 0 | None |  | 0 |  | 1 | Res | Any | Lighting | OutCommon | Ltg_Fixture | CFL_fixt |  | OLtg-CFL-Cmn | CFL fixture based on: Ballast; Total Watts = 3.53 | CFL fixture based on: Ballast; Total Watts = 3.53 | CFL fixture based on: CFLpin-Ext(65w), Exterior Rated; Total Watts = 65 | CFLratio0353 | CFLratio0353 | CFLfixt-65w-ext(65w) | Available | The measures replaces Measure ID = R-OutCmn-CFLfixt-65w-ext(65w)-dWP199 | 0 | 0 | Disposition: MeasuresList-October312014.xlsx | RobNc |  |  |  | None | 2014-10-31 | 2018-06-30 | InEA_modVal |  |  |  |  | Standard | Remove expiry date per Commission Staff direction 2018ScrewInLampSavignsMethods-11Dec2017.pdf | 1 | 1 | 0 | Deemed Ex Ante Team |  | Remove expiry date per Commission Staff direction 2018ScrewInLampSavignsMethods-11Dec2017.pdf |  | Updated to indicate claim/filing status
5466 | R-OutCmn-CFLfixt-65w-ext(65w)-dWP199 | Residential Outdoor Common-Area Lighting: CFL Fixture replaces pre-existing standard lighting Wattage. Measure includes Code case. Impacts: HOU = 3390; CDF = 0.09 | DEER1314 | Lighting Disposition | 2020-11-24 16:30 | Res-Oltg-Cmn-dWatt-CFL | NonDEER | Scaled | BaseRatio | 0 | 0 | None |  | 0 |  | 1 | Res | Any | Lighting | OutCommon | Ltg_Fixture | CFL_fixt |  | OLtg-CFL-Cmn | Res outdoor CFL base case, Total Watts = 4.07 x Msr Watts | Res outdoor CFL base case, Total Watts = 4.07 x Msr Watts | CFL fixture based on: CFLpin-Ext(65w), Exterior Rated; Total Watts = 65 | CFLratio0407 | CFLratio0407 | CFLfixt-65w-ext(65w) | Available | For SCE13LG007 until expiry date. Replaced by measure ID R-OutCmn-CFLfixt-65w-ext(65w)-dWP164 | 0 | 0 | Disposition: MeasuresList-October312014.xlsx | RobNc |  |  |  | None | 2013-01-01 | 2014-10-30 | InEA_modVal |  |  |  |  | Standard |  | 1 | 1 | 0 | Deemed Ex Ante Team |  |  |  | Updated to indicate claim/filing status
5467 | R-OutCmn-CFLfixt-70w-ext(70w)-dWP177 | Residential Outdoor Common-Area Lighting: CFL Fixture replaces pre-existing standard lighting Wattage. Measure includes Code case. Impacts: HOU = 3390; CDF = 0.09 | DEER1314 | Lighting Disposition | 2020-11-24 16:30 | Res-Oltg-Cmn-dWatt-CFL | NonDEER | Scaled | BaseRatio | 0 | 0 | None |  | 0 |  | 1 | Res | Any | Lighting | OutCommon | Ltg_Fixture | CFL_fixt |  | OLtg-CFL-Cmn | CFL fixture based on: Ballast; Total Watts = 3.53 | CFL fixture based on: Ballast; Total Watts = 3.53 | CFL fixture based on: CFLpin(70w), Exterior Rated; Total Watts = 70 | CFLratio0353 | CFLratio0353 | CFLfixt-70w-ext(70w) | Available | The measures replaces Measure ID = R-OutCmn-CFLfixt-70w-ext(70w)-dWP214 | 0 | 0 | Disposition: MeasuresList-October312014.xlsx | RobNc |  |  |  | None | 2014-10-31 | 2018-06-30 | InEA_modVal |  |  |  |  | Standard | Remove expiry date per Commission Staff direction 2018ScrewInLampSavignsMethods-11Dec2017.pdf | 1 | 1 | 0 | Deemed Ex Ante Team |  | Remove expiry date per Commission Staff direction 2018ScrewInLampSavignsMethods-11Dec2017.pdf |  | Updated to indicate claim/filing status
5468 | R-OutCmn-CFLfixt-70w-ext(70w)-dWP214 | Residential Outdoor Common-Area Lighting: CFL Fixture replaces pre-existing standard lighting Wattage. Measure includes Code case. Impacts: HOU = 3390; CDF = 0.09 | DEER1314 | Lighting Disposition | 2020-11-24 16:30 | Res-Oltg-Cmn-dWatt-CFL | NonDEER | Scaled | BaseRatio | 0 | 0 | None |  | 0 |  | 1 | Res | Any | Lighting | OutCommon | Ltg_Fixture | CFL_fixt |  | OLtg-CFL-Cmn | Res outdoor CFL base case, Total Watts = 4.07 x Msr Watts | Res outdoor CFL base case, Total Watts = 4.07 x Msr Watts | CFL fixture based on: CFLpin(70w), Exterior Rated; Total Watts = 70 | CFLratio0407 | CFLratio0407 | CFLfixt-70w-ext(70w) | Available | For SCE13LG007 until expiry date. Replaced by measure ID R-OutCmn-CFLfixt-70w-ext(70w)-dWP177 | 0 | 0 | Disposition: MeasuresList-October312014.xlsx | RobNc |  |  |  | None | 2013-01-01 | 2014-10-30 | InEA_modVal |  |  |  |  | Standard |  | 1 | 1 | 0 | Deemed Ex Ante Team |  |  |  | Updated to indicate claim/filing status
5469 | R-OutCmn-CFLscw-Ext(11w)-dWP33 | Residential Outdoor Common-Area Lighting: CFL Lamp with integated Ballast replaces pre-existing standard lighting Wattage. Measure includes Code case. Impacts: HOU = 3390; CDF = 0.09 | DEER1314 | Lighting Disposition | 2020-11-24 16:30 | Res-Oltg-Cmn-dWatt-CFL | NonDEER | Scaled | BaseRatio | 0 | 0 | None |  | 0 |  | 1 | Res | Any | Lighting | OutCommon | Ltg_Lamp | CFLint_lamp |  | OLtg-CFL-Cmn | Res outdoor CFL base case, Total Watts = 4.07 x Msr Watts | Res outdoor CFL base case, Total Watts = 4.07 x Msr Watts | CFL Lamp: Any Non-reflector, Exterior Rated, 11 Watts | CFLratio0407 | CFLratio0407 | CFLscw-Ext(11w) | Available |  | 0 | 0 | Disposition: MeasuresList-October312014.xlsx | RobNc |  |  |  | None | 2013-01-01 | 2015-12-31 | InEA_modVal |  |  |  |  | Standard | ExpiryDate extended to 12/31/2015 per CPUC decision (instead of 5/30/2015) | 1 | 1 | 0 | Deemed Ex Ante Team |  | ExpiryDate extended to 12/31/2015 per CPUC decision (instead of 5/30/2015) |  | Updated to indicate claim/filing status
5470 | R-OutCmn-CFLscw-Ext(13w)-dWP39 | Residential Outdoor Common-Area Lighting: CFL Lamp with integated Ballast replaces pre-existing standard lighting Wattage. Measure includes Code case. Impacts: HOU = 3390; CDF = 0.09 | DEER1314 | Lighting Disposition | 2020-11-24 16:30 | Res-Oltg-Cmn-dWatt-CFL | NonDEER | Scaled | BaseRatio | 0 | 0 | None |  | 0 |  | 1 | Res | Any | Lighting | OutCommon | Ltg_Lamp | CFLint_lamp |  | OLtg-CFL-Cmn | Res outdoor CFL base case, Total Watts = 4.07 x Msr Watts | Res outdoor CFL base case, Total Watts = 4.07 x Msr Watts | CFL Lamp: Any Non-reflector, Exterior Rated, 13 Watts | CFLratio0407 | CFLratio0407 | CFLscw-Ext(13w) | Available |  | 0 | 0 | Disposition: MeasuresList-October312014.xlsx | RobNc |  |  |  | None | 2013-01-01 | 2015-12-31 | InEA_modVal |  |  |  |  | Standard | ExpiryDate extended to 12/31/2015 per CPUC decision (instead of 5/30/2015) | 1 | 1 | 0 | Deemed Ex Ante Team |  | ExpiryDate extended to 12/31/2015 per CPUC decision (instead of 5/30/2015) |  | Updated to indicate claim/filing status
5471 | R-OutCmn-CFLscw-Ext(14w)-dWP42 | Residential Outdoor Common-Area Lighting: CFL Lamp with integated Ballast replaces pre-existing standard lighting Wattage. Measure includes Code case. Impacts: HOU = 3390; CDF = 0.09 | DEER1314 | Lighting Disposition | 2020-11-24 16:30 | Res-Oltg-Cmn-dWatt-CFL | NonDEER | Scaled | BaseRatio | 0 | 0 | None |  | 0 |  | 1 | Res | Any | Lighting | OutCommon | Ltg_Lamp | CFLint_lamp |  | OLtg-CFL-Cmn | Res outdoor CFL base case, Total Watts = 4.07 x Msr Watts | Res outdoor CFL base case, Total Watts = 4.07 x Msr Watts | CFL Lamp: Any Non-reflector, Exterior Rated, 14 Watts | CFLratio0407 | CFLratio0407 | CFLscw-Ext(14w) | Available |  | 0 | 0 | Disposition: MeasuresList-October312014.xlsx | RobNc |  |  |  | None | 2013-01-01 | 2015-12-31 | InEA_modVal |  |  |  |  | Standard | ExpiryDate extended to 12/31/2015 per CPUC decision (instead of 5/30/2015) | 1 | 1 | 0 | Deemed Ex Ante Team |  | ExpiryDate extended to 12/31/2015 per CPUC decision (instead of 5/30/2015) |  | Updated to indicate claim/filing status
5472 | R-OutCmn-CFLscw-Ext(15w)-dWP46 | Residential Outdoor Common-Area Lighting: CFL Lamp with integated Ballast replaces pre-existing standard lighting Wattage. Measure includes Code case. Impacts: HOU = 3390; CDF = 0.09 | DEER1314 | Lighting Disposition | 2020-11-24 16:30 | Res-Oltg-Cmn-dWatt-CFL | NonDEER | Scaled | BaseRatio | 0 | 0 | None |  | 0 |  | 1 | Res | Any | Lighting | OutCommon | Ltg_Lamp | CFLint_lamp |  | OLtg-CFL-Cmn | Res outdoor CFL base case, Total Watts = 4.07 x Msr Watts | Res outdoor CFL base case, Total Watts = 4.07 x Msr Watts | CFL Lamp: Any Non-reflector, Exterior Rated, 15 Watts | CFLratio0407 | CFLratio0407 | CFLscw-Ext(15w) | Available |  | 0 | 0 | Disposition: MeasuresList-October312014.xlsx | RobNc |  |  |  | None | 2013-01-01 | 2015-12-31 | InEA_modVal |  |  |  |  | Standard | ExpiryDate extended to 12/31/2015 per CPUC decision (instead of 5/30/2015) | 1 | 1 | 0 | Deemed Ex Ante Team |  | ExpiryDate extended to 12/31/2015 per CPUC decision (instead of 5/30/2015) |  | Updated to indicate claim/filing status
5473 | R-OutCmn-CFLscw-Ext(18w)-dWP55 | Residential Outdoor Common-Area Lighting: CFL Lamp with integated Ballast replaces pre-existing standard lighting Wattage. Measure includes Code case. Impacts: HOU = 3390; CDF = 0.09 | DEER1314 | Lighting Disposition | 2020-11-24 16:30 | Res-Oltg-Cmn-dWatt-CFL | NonDEER | Scaled | BaseRatio | 0 | 0 | None |  | 0 |  | 1 | Res | Any | Lighting | OutCommon | Ltg_Lamp | CFLint_lamp |  | OLtg-CFL-Cmn | Res outdoor CFL base case, Total Watts = 4.07 x Msr Watts | Res outdoor CFL base case, Total Watts = 4.07 x Msr Watts | CFL Lamp: Any Non-reflector, Exterior Rated, 18 Watts | CFLratio0407 | CFLratio0407 | CFLscw-Ext(18w) | Available |  | 0 | 0 | Disposition: MeasuresList-October312014.xlsx | RobNc |  |  |  | None | 2013-01-01 | 2015-12-31 | InEA_modVal |  |  |  |  | Standard | ExpiryDate extended to 12/31/2015 per CPUC decision (instead of 5/30/2015) | 1 | 1 | 0 | Deemed Ex Ante Team |  | ExpiryDate extended to 12/31/2015 per CPUC decision (instead of 5/30/2015) |  | Updated to indicate claim/filing status
5474 | R-OutCmn-CFLscw-Ext(19w)-dWP58 | Residential Outdoor Common-Area Lighting: CFL Lamp with integated Ballast replaces pre-existing standard lighting Wattage. Measure includes Code case. Impacts: HOU = 3390; CDF = 0.09 | DEER1314 | Lighting Disposition | 2020-11-24 16:30 | Res-Oltg-Cmn-dWatt-CFL | NonDEER | Scaled | BaseRatio | 0 | 0 | None |  | 0 |  | 1 | Res | Any | Lighting | OutCommon | Ltg_Lamp | CFLint_lamp |  | OLtg-CFL-Cmn | Res outdoor CFL base case, Total Watts = 4.07 x Msr Watts | Res outdoor CFL base case, Total Watts = 4.07 x Msr Watts | CFL Lamp: Any Non-reflector, Exterior Rated, 19 Watts | CFLratio0407 | CFLratio0407 | CFLscw-Ext(19w) | Available |  | 0 | 0 | Disposition: MeasuresList-October312014.xlsx | RobNc |  |  |  | None | 2013-01-01 | 2015-12-31 | InEA_modVal |  |  |  |  | Standard | ExpiryDate extended to 12/31/2015 per CPUC decision (instead of 5/30/2015) | 1 | 1 | 0 | Deemed Ex Ante Team |  | ExpiryDate extended to 12/31/2015 per CPUC decision (instead of 5/30/2015) |  | Updated to indicate claim/filing status
5475 | R-OutCmn-CFLscw-Ext(20w)-dWP61 | Residential Outdoor Common-Area Lighting: CFL Lamp with integated Ballast replaces pre-existing standard lighting Wattage. Measure includes Code case. Impacts: HOU = 3390; CDF = 0.09 | DEER1314 | Lighting Disposition | 2020-11-24 16:30 | Res-Oltg-Cmn-dWatt-CFL | NonDEER | Scaled | BaseRatio | 0 | 0 | None |  | 0 |  | 1 | Res | Any | Lighting | OutCommon | Ltg_Lamp | CFLint_lamp |  | OLtg-CFL-Cmn | Res outdoor CFL base case, Total Watts = 4.07 x Msr Watts | Res outdoor CFL base case, Total Watts = 4.07 x Msr Watts | CFL Lamp: Any Non-reflector, Exterior Rated, 20 Watts | CFLratio0407 | CFLratio0407 | CFLscw-Ext(20w) | Available |  | 0 | 0 | Disposition: MeasuresList-October312014.xlsx | RobNc |  |  |  | None | 2013-01-01 | 2015-12-31 | InEA_modVal |  |  |  |  | Standard | ExpiryDate extended to 12/31/2015 per CPUC decision (instead of 5/30/2015) | 1 | 1 | 0 | Deemed Ex Ante Team |  | ExpiryDate extended to 12/31/2015 per CPUC decision (instead of 5/30/2015) |  | Updated to indicate claim/filing status
5476 | R-OutCmn-CFLscw-Ext(22w)-dWP67 | Residential Outdoor Common-Area Lighting: CFL Lamp with integated Ballast replaces pre-existing standard lighting Wattage. Measure includes Code case. Impacts: HOU = 3390; CDF = 0.09 | DEER1314 | Lighting Disposition | 2020-11-24 16:30 | Res-Oltg-Cmn-dWatt-CFL | NonDEER | Scaled | BaseRatio | 0 | 0 | None |  | 0 |  | 1 | Res | Any | Lighting | OutCommon | Ltg_Lamp | CFLint_lamp |  | OLtg-CFL-Cmn | Res outdoor CFL base case, Total Watts = 4.07 x Msr Watts | Res outdoor CFL base case, Total Watts = 4.07 x Msr Watts | CFL Lamp: Any Non-reflector, Exterior Rated, 22 Watts | CFLratio0407 | CFLratio0407 | CFLscw-Ext(22w) | Available |  | 0 | 0 | Disposition: MeasuresList-October312014.xlsx | RobNc |  |  |  | None | 2013-01-01 | 2015-12-31 | InEA_modVal |  |  |  |  | Standard | ExpiryDate extended to 12/31/2015 per CPUC decision (instead of 5/30/2015) | 1 | 1 | 0 | Deemed Ex Ante Team |  | ExpiryDate extended to 12/31/2015 per CPUC decision (instead of 5/30/2015) |  | Updated to indicate claim/filing status
5477 | R-OutCmn-CFLscw-Ext(23w)-dWP70 | Residential Outdoor Common-Area Lighting: CFL Lamp with integated Ballast replaces pre-existing standard lighting Wattage. Measure includes Code case. Impacts: HOU = 3390; CDF = 0.09 | DEER1314 | Lighting Disposition | 2020-11-24 16:30 | Res-Oltg-Cmn-dWatt-CFL | NonDEER | Scaled | BaseRatio | 0 | 0 | None |  | 0 |  | 1 | Res | Any | Lighting | OutCommon | Ltg_Lamp | CFLint_lamp |  | OLtg-CFL-Cmn | Res outdoor CFL base case, Total Watts = 4.07 x Msr Watts | Res outdoor CFL base case, Total Watts = 4.07 x Msr Watts | CFL Lamp: Any Non-reflector, Exterior Rated, 23 Watts | CFLratio0407 | CFLratio0407 | CFLscw-Ext(23w) | Available |  | 0 | 0 | Disposition: MeasuresList-October312014.xlsx | RobNc |  |  |  | None | 2013-01-01 | 2015-12-31 | InEA_modVal |  |  |  |  | Standard | ExpiryDate extended to 12/31/2015 per CPUC decision (instead of 5/30/2015) | 1 | 1 | 0 | Deemed Ex Ante Team |  | ExpiryDate extended to 12/31/2015 per CPUC decision (instead of 5/30/2015) |  | Updated to indicate claim/filing status
5478 | R-OutCmn-CFLscw-Ext(24w)-dWP73 | Residential Outdoor Common-Area Lighting: CFL Lamp with integated Ballast replaces pre-existing standard lighting Wattage. Measure includes Code case. Impacts: HOU = 3390; CDF = 0.09 | DEER1314 | Lighting Disposition | 2020-11-24 16:30 | Res-Oltg-Cmn-dWatt-CFL | NonDEER | Scaled | BaseRatio | 0 | 0 | None |  | 0 |  | 1 | Res | Any | Lighting | OutCommon | Ltg_Lamp | CFLint_lamp |  | OLtg-CFL-Cmn | Res outdoor CFL base case, Total Watts = 4.07 x Msr Watts | Res outdoor CFL base case, Total Watts = 4.07 x Msr Watts | CFL Lamp: Any Non-reflector, Exterior Rated, 24 Watts | CFLratio0407 | CFLratio0407 | CFLscw-Ext(24w) | Available |  | 0 | 0 | Disposition: MeasuresList-October312014.xlsx | RobNc |  |  |  | None | 2013-01-01 | 2015-12-31 | InEA_modVal |  |  |  |  | Standard | ExpiryDate extended to 12/31/2015 per CPUC decision (instead of 5/30/2015) | 1 | 1 | 0 | Deemed Ex Ante Team |  | ExpiryDate extended to 12/31/2015 per CPUC decision (instead of 5/30/2015) |  | Updated to indicate claim/filing status
5479 | R-OutCmn-CFLscw-Ext(25w)-dWP76 | Residential Outdoor Common-Area Lighting: CFL Lamp with integated Ballast replaces pre-existing standard lighting Wattage. Measure includes Code case. Impacts: HOU = 3390; CDF = 0.09 | DEER1314 | Lighting Disposition | 2020-11-24 16:30 | Res-Oltg-Cmn-dWatt-CFL | NonDEER | Scaled | BaseRatio | 0 | 0 | None |  | 0 |  | 1 | Res | Any | Lighting | OutCommon | Ltg_Lamp | CFLint_lamp |  | OLtg-CFL-Cmn | Res outdoor CFL base case, Total Watts = 4.07 x Msr Watts | Res outdoor CFL base case, Total Watts = 4.07 x Msr Watts | CFL Lamp: Any Non-reflector, Exterior Rated, 25 Watts | CFLratio0407 | CFLratio0407 | CFLscw-Ext(25w) | Available |  | 0 | 0 | Disposition: MeasuresList-October312014.xlsx | RobNc |  |  |  | None | 2013-01-01 | 2015-12-31 | InEA_modVal |  |  |  |  | Standard | ExpiryDate extended to 12/31/2015 per CPUC decision (instead of 5/30/2015) | 1 | 1 | 0 | Deemed Ex Ante Team |  | ExpiryDate extended to 12/31/2015 per CPUC decision (instead of 5/30/2015) |  | Updated to indicate claim/filing status
5480 | R-OutCmn-CFLscw-Ext(26w)-dWP79 | Residential Outdoor Common-Area Lighting: CFL Lamp with integated Ballast replaces pre-existing standard lighting Wattage. Measure includes Code case. Impacts: HOU = 3390; CDF = 0.09 | DEER1314 | Lighting Disposition | 2020-11-24 16:30 | Res-Oltg-Cmn-dWatt-CFL | NonDEER | Scaled | BaseRatio | 0 | 0 | None |  | 0 |  | 1 | Res | Any | Lighting | OutCommon | Ltg_Lamp | CFLint_lamp |  | OLtg-CFL-Cmn | Res outdoor CFL base case, Total Watts = 4.07 x Msr Watts | Res outdoor CFL base case, Total Watts = 4.07 x Msr Watts | CFL Lamp: Any Non-reflector, Exterior Rated, 26 Watts | CFLratio0407 | CFLratio0407 | CFLscw-Ext(26w) | Available |  | 0 | 0 | Disposition: MeasuresList-October312014.xlsx | RobNc |  |  |  | None | 2013-01-01 | 2015-12-31 | InEA_modVal |  |  |  |  | Standard | ExpiryDate extended to 12/31/2015 per CPUC decision (instead of 5/30/2015) | 1 | 1 | 0 | Deemed Ex Ante Team |  | ExpiryDate extended to 12/31/2015 per CPUC decision (instead of 5/30/2015) |  | Updated to indicate claim/filing status
5481 | R-OutCmn-CFLscw-Ext(27w)-dWP82 | Residential Outdoor Common-Area Lighting: CFL Lamp with integated Ballast replaces pre-existing standard lighting Wattage. Measure includes Code case. Impacts: HOU = 3390; CDF = 0.09 | DEER1314 | Lighting Disposition | 2020-11-24 16:30 | Res-Oltg-Cmn-dWatt-CFL | NonDEER | Scaled | BaseRatio | 0 | 0 | None |  | 0 |  | 1 | Res | Any | Lighting | OutCommon | Ltg_Lamp | CFLint_lamp |  | OLtg-CFL-Cmn | Res outdoor CFL base case, Total Watts = 4.07 x Msr Watts | Res outdoor CFL base case, Total Watts = 4.07 x Msr Watts | CFL Lamp: Any Non-reflector, Exterior Rated, 27 Watts | CFLratio0407 | CFLratio0407 | CFLscw-Ext(27w) | Available |  | 0 | 0 | Disposition: MeasuresList-October312014.xlsx | RobNc |  |  |  | None | 2013-01-01 | 2015-12-31 | InEA_modVal |  |  |  |  | Standard | ExpiryDate extended to 12/31/2015 per CPUC decision (instead of 5/30/2015) | 1 | 1 | 0 | Deemed Ex Ante Team |  | ExpiryDate extended to 12/31/2015 per CPUC decision (instead of 5/30/2015) |  | Updated to indicate claim/filing status
5482 | R-OutCmn-CFLscw-Ext(9w)-dWP27 | Residential Outdoor Common-Area Lighting: CFL Lamp with integated Ballast replaces pre-existing standard lighting Wattage. Measure includes Code case. Impacts: HOU = 3390; CDF = 0.09 | DEER1314 | Lighting Disposition | 2020-11-24 16:30 | Res-Oltg-Cmn-dWatt-CFL | NonDEER | Scaled | BaseRatio | 0 | 0 | None |  | 0 |  | 1 | Res | Any | Lighting | OutCommon | Ltg_Lamp | CFLint_lamp |  | OLtg-CFL-Cmn | Res outdoor CFL base case, Total Watts = 4.07 x Msr Watts | Res outdoor CFL base case, Total Watts = 4.07 x Msr Watts | CFL Lamp: Any Non-reflector, Exterior Rated, 9 Watts | CFLratio0407 | CFLratio0407 | CFLscw-Ext(9w) | Available |  | 0 | 0 | Disposition: MeasuresList-October312014.xlsx | RobNc |  |  |  | None | 2013-01-01 | 2015-12-31 | InEA_modVal |  |  |  |  | Standard | ExpiryDate extended to 12/31/2015 per CPUC decision (instead of 5/30/2015) | 1 | 1 | 0 | Deemed Ex Ante Team |  | ExpiryDate extended to 12/31/2015 per CPUC decision (instead of 5/30/2015) |  | Updated to indicate claim/filing status
5483 | R-OutCmn-CFLscw-Refl-Ext(13w)-dWP39 | Residential Outdoor Common-Area Lighting: CFL Lamp with integated Ballast replaces pre-existing standard lighting Wattage. Measure includes Code case. Impacts: HOU = 3390; CDF = 0.09 | DEER1314 | Lighting Disposition | 2020-11-24 16:30 | Res-Oltg-Cmn-dWatt-CFL | NonDEER | Scaled | BaseRatio | 0 | 0 | None |  | 0 |  | 1 | Res | Any | Lighting | OutCommon | Ltg_Lamp | CFLint_lamp | CFLscw-Refl-Ext(13w) | OLtg-CFL-Cmn | Res outdoor CFL base case, Total Watts = 4.07 x Msr Watts | Res outdoor CFL base case, Total Watts = 4.07 x Msr Watts | CFL Lamp: Reflector, Exterior Rated, 13 Watts | CFLratio0407 | CFLratio0407 | CFLscw-Refl-Ext(13w) | Available |  | 0 | 0 | Disposition: MeasuresList-October312014.xlsx | RobNc |  |  |  | None | 2013-01-01 | 2015-12-31 | InEA_modVal |  |  |  |  | Standard | ExpiryDate extended to 12/31/2015 per CPUC decision (instead of 5/30/2015) | 1 | 1 | 0 | Deemed Ex Ante Team |  | ExpiryDate extended to 12/31/2015 per CPUC decision (instead of 5/30/2015) |  | Updated to indicate claim/filing status
5484 | R-OutCmn-CFLscw-Refl-Ext(14w)-dWP42 | Residential Outdoor Common-Area Lighting: CFL Lamp with integated Ballast replaces pre-existing standard lighting Wattage. Measure includes Code case. Impacts: HOU = 3390; CDF = 0.09 | DEER1314 | Lighting Disposition | 2020-11-24 16:30 | Res-Oltg-Cmn-dWatt-CFL | NonDEER | Scaled | BaseRatio | 0 | 0 | None |  | 0 |  | 1 | Res | Any | Lighting | OutCommon | Ltg_Lamp | CFLint_lamp | CFLscw-Refl-Ext(14w) | OLtg-CFL-Cmn | Res outdoor CFL base case, Total Watts = 4.07 x Msr Watts | Res outdoor CFL base case, Total Watts = 4.07 x Msr Watts | CFL Lamp: Reflector, Exterior Rated, 14 Watts | CFLratio0407 | CFLratio0407 | CFLscw-Refl-Ext(14w) | Available |  | 0 | 0 | Disposition: MeasuresList-October312014.xlsx | RobNc |  |  |  | None | 2013-01-01 | 2015-12-31 | InEA_modVal |  |  |  |  | Standard | ExpiryDate extended to 12/31/2015 per CPUC decision (instead of 5/30/2015) | 1 | 1 | 0 | Deemed Ex Ante Team |  | ExpiryDate extended to 12/31/2015 per CPUC decision (instead of 5/30/2015) |  | Updated to indicate claim/filing status
5485 | R-OutCmn-CFLscw-Refl-Ext(15w)-dWP46 | Residential Outdoor Common-Area Lighting: CFL Lamp with integated Ballast replaces pre-existing standard lighting Wattage. Measure includes Code case. Impacts: HOU = 3390; CDF = 0.09 | DEER1314 | Lighting Disposition | 2020-11-24 16:30 | Res-Oltg-Cmn-dWatt-CFL | NonDEER | Scaled | BaseRatio | 0 | 0 | None |  | 0 |  | 1 | Res | Any | Lighting | OutCommon | Ltg_Lamp | CFLint_lamp | CFLscw-Refl-Ext(15w) | OLtg-CFL-Cmn | Res outdoor CFL base case, Total Watts = 4.07 x Msr Watts | Res outdoor CFL base case, Total Watts = 4.07 x Msr Watts | CFL Lamp: Reflector, Exterior Rated, 15 Watts | CFLratio0407 | CFLratio0407 | CFLscw-Refl-Ext(15w) | Available |  | 0 | 0 | Disposition: MeasuresList-October312014.xlsx | RobNc |  |  |  | None | 2013-01-01 | 2015-12-31 | InEA_modVal |  |  |  |  | Standard | ExpiryDate extended to 12/31/2015 per CPUC decision (instead of 5/30/2015) | 1 | 1 | 0 | Deemed Ex Ante Team |  | ExpiryDate extended to 12/31/2015 per CPUC decision (instead of 5/30/2015) |  | Updated to indicate claim/filing status
5486 | R-OutCmn-CFLscw-Refl-Ext(16w)-dWP49 | Residential Outdoor Common-Area Lighting: CFL Lamp with integated Ballast replaces pre-existing standard lighting Wattage. Measure includes Code case. Impacts: HOU = 3390; CDF = 0.09 | DEER1314 | Lighting Disposition | 2020-11-24 16:30 | Res-Oltg-Cmn-dWatt-CFL | NonDEER | Scaled | BaseRatio | 0 | 0 | None |  | 0 |  | 1 | Res | Any | Lighting | OutCommon | Ltg_Lamp | CFLint_lamp | CFLscw-Refl-Ext(16w) | OLtg-CFL-Cmn | Res outdoor CFL base case, Total Watts = 4.07 x Msr Watts | Res outdoor CFL base case, Total Watts = 4.07 x Msr Watts | CFL Lamp: Reflector, Exterior Rated, 16 Watts | CFLratio0407 | CFLratio0407 | CFLscw-Refl-Ext(16w) | Available |  | 0 | 0 | Disposition: MeasuresList-October312014.xlsx | RobNc |  |  |  | None | 2013-01-01 | 2015-12-31 | InEA_modVal |  |  |  |  | Standard | ExpiryDate extended to 12/31/2015 per CPUC decision (instead of 5/30/2015) | 1 | 1 | 0 | Deemed Ex Ante Team |  | ExpiryDate extended to 12/31/2015 per CPUC decision (instead of 5/30/2015) |  | Updated to indicate claim/filing status
5487 | R-OutCmn-CFLscw-Refl-Ext(18w)-dWP55 | Residential Outdoor Common-Area Lighting: CFL Lamp with integated Ballast replaces pre-existing standard lighting Wattage. Measure includes Code case. Impacts: HOU = 3390; CDF = 0.09 | DEER1314 | Lighting Disposition | 2020-11-24 16:30 | Res-Oltg-Cmn-dWatt-CFL | NonDEER | Scaled | BaseRatio | 0 | 0 | None |  | 0 |  | 1 | Res | Any | Lighting | OutCommon | Ltg_Lamp | CFLint_lamp | CFLscw-Refl-Ext(18w) | OLtg-CFL-Cmn | Res outdoor CFL base case, Total Watts = 4.07 x Msr Watts | Res outdoor CFL base case, Total Watts = 4.07 x Msr Watts | CFL Lamp: Reflector, Exterior Rated, 18 Watts | CFLratio0407 | CFLratio0407 | CFLscw-Refl-Ext(18w) | Available |  | 0 | 0 | Disposition: MeasuresList-October312014.xlsx | RobNc |  |  |  | None | 2013-01-01 | 2015-12-31 | InEA_modVal |  |  |  |  | Standard | ExpiryDate extended to 12/31/2015 per CPUC decision (instead of 5/30/2015) | 1 | 1 | 0 | Deemed Ex Ante Team |  | ExpiryDate extended to 12/31/2015 per CPUC decision (instead of 5/30/2015) |  | Updated to indicate claim/filing status
5488 | R-OutCmn-CFLscw-Refl-Ext(20w)-dWP61 | Residential Outdoor Common-Area Lighting: CFL Lamp with integated Ballast replaces pre-existing standard lighting Wattage. Measure includes Code case. Impacts: HOU = 3390; CDF = 0.09 | DEER1314 | Lighting Disposition | 2020-11-24 16:30 | Res-Oltg-Cmn-dWatt-CFL | NonDEER | Scaled | BaseRatio | 0 | 0 | None |  | 0 |  | 1 | Res | Any | Lighting | OutCommon | Ltg_Lamp | CFLint_lamp | CFLscw-Refl-Ext(20w) | OLtg-CFL-Cmn | Res outdoor CFL base case, Total Watts = 4.07 x Msr Watts | Res outdoor CFL base case, Total Watts = 4.07 x Msr Watts | CFL Lamp: Reflector, Exterior Rated, 20 Watts | CFLratio0407 | CFLratio0407 | CFLscw-Refl-Ext(20w) | Available |  | 0 | 0 | Disposition: MeasuresList-October312014.xlsx | RobNc |  |  |  | None | 2013-01-01 | 2015-12-31 | InEA_modVal |  |  |  |  | Standard | ExpiryDate extended to 12/31/2015 per CPUC decision (instead of 5/30/2015) | 1 | 1 | 0 | Deemed Ex Ante Team |  | ExpiryDate extended to 12/31/2015 per CPUC decision (instead of 5/30/2015) |  | Updated to indicate claim/filing status
5489 | R-OutCmn-CFLscw-Refl-Ext(23w)-dWP70 | Residential Outdoor Common-Area Lighting: CFL Lamp with integated Ballast replaces pre-existing standard lighting Wattage. Measure includes Code case. Impacts: HOU = 3390; CDF = 0.09 | DEER1314 | Lighting Disposition | 2020-11-24 16:30 | Res-Oltg-Cmn-dWatt-CFL | NonDEER | Scaled | BaseRatio | 0 | 0 | None |  | 0 |  | 1 | Res | Any | Lighting | OutCommon | Ltg_Lamp | CFLint_lamp | CFLscw-Refl-Ext(23w) | OLtg-CFL-Cmn | Res outdoor CFL base case, Total Watts = 4.07 x Msr Watts | Res outdoor CFL base case, Total Watts = 4.07 x Msr Watts | CFL Lamp: Reflector, Exterior Rated, 23 Watts | CFLratio0407 | CFLratio0407 | CFLscw-Refl-Ext(23w) | Available |  | 0 | 0 | Disposition: MeasuresList-October312014.xlsx | RobNc |  |  |  | None | 2013-01-01 | 2015-12-31 | InEA_modVal |  |  |  |  | Standard | ExpiryDate extended to 12/31/2015 per CPUC decision (instead of 5/30/2015) | 1 | 1 | 0 | Deemed Ex Ante Team |  | ExpiryDate extended to 12/31/2015 per CPUC decision (instead of 5/30/2015) |  | Updated to indicate claim/filing status
5490 | R-OutCmn-LED-A19-Ext(10w)-dWP19 | Residential Outdoor Common-Area Lighting: LED Lamp replaces pre-existing standard lighting Wattage. Measure includes Code case. Impacts: HOU = 3390; CDF = 0.09 | DEER1314 | Lighting Disposition | 2020-11-24 16:30 | Res-Oltg-Cmn-dWatt-CFL | NonDEER | Scaled | BaseRatio | 0 | 0 | None |  | 0 |  | 1 | Res | Any | Lighting | OutCommon | Ltg_Lamp | LED_lamp |  | OLtg-Res-LED-50000hr-Cmn | LED A19 Basecase, Total Watts = 2.96 x Msr Watts | LED A19 Basecase, Total Watts = 2.96 x Msr Watts | LED Lamp: Exterior A19, 10 Watts, non-dimmable | LEDratio0296 | LEDratio0296 | LED-A19-Ext(10w) | Available |  | 0 | 0 | Disposition: MeasuresList-October312014.xlsx | RobNc |  |  |  | None | 2013-01-01 | 2017-06-30 | InEA_modVal |  |  |  |  | Standard |  | 1 | 1 | 0 | Deemed Ex Ante Team |  |  |  | Updated to indicate claim/filing status
5491 | R-OutCmn-LED-A19-Ext(4w)-dWP7 | Residential Outdoor Common-Area Lighting: LED Lamp replaces pre-existing standard lighting Wattage. Measure includes Code case. Impacts: HOU = 3390; CDF = 0.09 | DEER1314 | Lighting Disposition | 2020-11-24 16:30 | Res-Oltg-Cmn-dWatt-CFL | NonDEER | Scaled | BaseRatio | 0 | 0 | None |  | 0 |  | 1 | Res | Any | Lighting | OutCommon | Ltg_Lamp | LED_lamp |  | OLtg-Res-LED-50000hr-Cmn | LED A19 Basecase, Total Watts = 2.96 x Msr Watts | LED A19 Basecase, Total Watts = 2.96 x Msr Watts | LED Lamp: Exterior A19, 4 Watts, non-dimmable | LEDratio0296 | LEDratio0296 | LED-A19-Ext(4w) | Available |  | 0 | 0 | Disposition: MeasuresList-October312014.xlsx | RobNc |  |  |  | None | 2013-01-01 | 2017-06-30 | InEA_modVal |  |  |  |  | Standard |  | 1 | 1 | 0 | Deemed Ex Ante Team |  |  |  | Updated to indicate claim/filing status
5492 | R-OutCmn-LED-MR16-Ext(3w)-dWP9 | Residential Outdoor Common-Area Lighting: LED Lamp replaces pre-existing standard lighting Wattage. Measure includes Code case. Impacts: HOU = 3390; CDF = 0.09 | DEER1314 | Lighting Disposition | 2020-11-24 16:30 | Res-Oltg-Cmn-dWatt-CFL | NonDEER | Scaled | BaseRatio | 0 | 0 | None |  | 0 |  | 1 | Res | Any | Lighting | OutCommon | Ltg_Lamp | LED_lamp |  | OLtg-Res-LED-50000hr-Cmn | LED MR16 Basecase, Total Watts = 4.24 x Msr Watts | LED MR16 Basecase, Total Watts = 4.24 x Msr Watts | LED Lamp: Exterior MR16, 3 Watts, non-dimmable | LEDratio0424 | LEDratio0424 | LED-MR16-Ext(3w) | Available |  | 0 | 0 | Disposition: MeasuresList-October312014.xlsx | RobNc |  |  |  | None | 2013-01-01 | 2018-06-30 | InEA_modVal |  |  |  |  | Standard | Remove expiry date per Commission Staff direction 2018ScrewInLampSavignsMethods-11Dec2017.pdf | 1 | 1 | 0 | Deemed Ex Ante Team |  | Remove expiry date per Commission Staff direction 2018ScrewInLampSavignsMethods-11Dec2017.pdf |  | Updated to indicate claim/filing status
5493 | R-OutCmn-LED-MR16-Ext(7w)-dWP22 | Residential Outdoor Common-Area Lighting: LED Lamp replaces pre-existing standard lighting Wattage. Measure includes Code case. Impacts: HOU = 3390; CDF = 0.09 | DEER1314 | Lighting Disposition | 2020-11-24 16:30 | Res-Oltg-Cmn-dWatt-CFL | NonDEER | Scaled | BaseRatio | 0 | 0 | None |  | 0 |  | 1 | Res | Any | Lighting | OutCommon | Ltg_Lamp | LED_lamp |  | OLtg-Res-LED-50000hr-Cmn | LED MR16 Basecase, Total Watts = 4.24 x Msr Watts | LED MR16 Basecase, Total Watts = 4.24 x Msr Watts | LED Lamp: Exterior MR16, 7 Watts, non-dimmable | LEDratio0424 | LEDratio0424 | LED-MR16-Ext(7w) | Available |  | 0 | 0 | Disposition: MeasuresList-October312014.xlsx | RobNc |  |  |  | None | 2013-01-01 | 2018-06-30 | InEA_modVal |  |  |  |  | Standard | Remove expiry date per Commission Staff direction 2018ScrewInLampSavignsMethods-11Dec2017.pdf | 1 | 1 | 0 | Deemed Ex Ante Team |  | Remove expiry date per Commission Staff direction 2018ScrewInLampSavignsMethods-11Dec2017.pdf |  | Updated to indicate claim/filing status
5494 | R-OutCmn-LED-PAR30-Ext(15w)-dWP36 | Residential Outdoor Common-Area Lighting: LED Lamp replaces pre-existing standard lighting Wattage. Measure includes Code case. Impacts: HOU = 3390; CDF = 0.09 | DEER1314 | Lighting Disposition | 2020-11-24 16:30 | Res-Oltg-Cmn-dWatt-CFL | NonDEER | Scaled | BaseRatio | 0 | 0 | None |  | 0 |  | 1 | Res | Any | Lighting | OutCommon | Ltg_Lamp | LED_lamp |  | OLtg-Res-LED-50000hr-Cmn | LED PAR30 Basecase, Total Watts = 3.42 x Msr Watts | LED PAR30 Basecase, Total Watts = 3.42 x Msr Watts | LED Lamp: Exterior PAR30, 15 Watts, non-dimmable | LEDratio0342 | LEDratio0342 | LED-PAR30-Ext(15w) | Available |  | 0 | 0 | Disposition: MeasuresList-October312014.xlsx | RobNc |  |  |  | None | 2013-01-01 | 2017-06-30 | InEA_modVal |  |  |  |  | Standard |  | 1 | 1 | 0 | Deemed Ex Ante Team |  |  |  | Updated to indicate claim/filing status
5495 | R-OutCmn-LED-PAR30-Ext(6w)-dWP14 | Residential Outdoor Common-Area Lighting: LED Lamp replaces pre-existing standard lighting Wattage. Measure includes Code case. Impacts: HOU = 3390; CDF = 0.09 | DEER1314 | Lighting Disposition | 2020-11-24 16:30 | Res-Oltg-Cmn-dWatt-CFL | NonDEER | Scaled | BaseRatio | 0 | 0 | None |  | 0 |  | 1 | Res | Any | Lighting | OutCommon | Ltg_Lamp | LED_lamp |  | OLtg-Res-LED-50000hr-Cmn | LED PAR30 Basecase, Total Watts = 3.42 x Msr Watts | LED PAR30 Basecase, Total Watts = 3.42 x Msr Watts | LED Lamp: Exterior PAR30, 6 Watts, non-dimmable | LEDratio0342 | LEDratio0342 | LED-PAR30-Ext(6w) | Available |  | 0 | 0 | Disposition: MeasuresList-October312014.xlsx | RobNc |  |  |  | None | 2013-01-01 | 2017-06-30 | InEA_modVal |  |  |  |  | Standard |  | 1 | 1 | 0 | Deemed Ex Ante Team |  |  |  | Updated to indicate claim/filing status
5496 | R-OutCmn-LED-PAR38-Ext(17w)-dWP47 | Residential Outdoor Common-Area Lighting: LED Lamp replaces pre-existing standard lighting Wattage. Measure includes Code case. Impacts: HOU = 3390; CDF = 0.09 | DEER1314 | Lighting Disposition | 2020-11-24 16:30 | Res-Oltg-Cmn-dWatt-CFL | NonDEER | Scaled | BaseRatio | 0 | 0 | None |  | 0 |  | 1 | Res | Any | Lighting | OutCommon | Ltg_Lamp | LED_lamp |  | OLtg-Res-LED-50000hr-Cmn | LED PAR38 Basecase, Total Watts = 3.81 x Msr Watts | LED PAR38 Basecase, Total Watts = 3.81 x Msr Watts | LED Lamp: Exterior PAR38, 17 Watts, non-dimmable | LEDratio0381 | LEDratio0381 | LED-PAR38-Ext(17w) | Available |  | 0 | 0 | Disposition: MeasuresList-October312014.xlsx | RobNc |  |  |  | None | 2013-01-01 | 2017-06-30 | InEA_modVal |  |  |  |  | Standard |  | 1 | 1 | 0 | Deemed Ex Ante Team |  |  |  | Updated to indicate claim/filing status
5497 | R-OutCmn-LED-PAR38-Ext(7w)-dWP19 | Residential Outdoor Common-Area Lighting: LED Lamp replaces pre-existing standard lighting Wattage. Measure includes Code case. Impacts: HOU = 3390; CDF = 0.09 | DEER1314 | Lighting Disposition | 2020-11-24 16:30 | Res-Oltg-Cmn-dWatt-CFL | NonDEER | Scaled | BaseRatio | 0 | 0 | None |  | 0 |  | 1 | Res | Any | Lighting | OutCommon | Ltg_Lamp | LED_lamp |  | OLtg-Res-LED-50000hr-Cmn | LED PAR38 Basecase, Total Watts = 3.81 x Msr Watts | LED PAR38 Basecase, Total Watts = 3.81 x Msr Watts | LED Lamp: Exterior PAR38, 7 Watts, non-dimmable | LEDratio0381 | LEDratio0381 | LED-PAR38-Ext(7w) | Available |  | 0 | 0 | Disposition: MeasuresList-October312014.xlsx | RobNc |  |  |  | None | 2013-01-01 | 2017-06-30 | InEA_modVal |  |  |  |  | Standard |  | 1 | 1 | 0 | Deemed Ex Ante Team |  |  |  | Updated to indicate claim/filing status
5498 | R-OutDD-CFLfixt-13w-ext(13w)-dWP32 | Residential Dusk-to-Dawn outdoor lighting: CFL Fixture replaces pre-existing standard lighting Wattage. Measure includes Code case. Impacts: HOU = 4100; CDF = 0 | DEER1314 | Lighting Disposition | 2020-11-24 16:30 | Res-Oltg-DuskDawn-dWatt | NonDEER | Scaled | BaseRatio | 0 | 0 | None |  | 0 |  | 1 | Res | Any | Lighting | OutDuskDawn | Ltg_Fixture | CFL_fixt |  | OLtg-CFLfix-Dusk-to-Dawn | CFL fixture based on: Ballast; Total Watts = 3.53 | CFL fixture based on: Ballast; Total Watts = 3.53 | CFL fixture based on: CFLpin-Ext(13w), Exterior Rated; Total Watts = 13 | CFLratio0353 | CFLratio0353 | CFLfixt-13w-ext(13w) | Available | The measures replaces measure ID = R-OutDD-CFLfixt-13w-ext(13w)-dWP39 | 0 | 0 | Disposition: MeasuresList-October312014.xlsx | RobNc |  |  |  | None | 2014-10-31 | 2018-06-30 | InEA_modVal |  |  |  |  | Standard | Remove expiry date per Commission Staff direction 2018ScrewInLampSavignsMethods-11Dec2017.pdf | 1 | 1 | 0 | Deemed Ex Ante Team |  | Remove expiry date per Commission Staff direction 2018ScrewInLampSavignsMethods-11Dec2017.pdf |  | Updated to indicate claim/filing status
5499 | R-OutDD-CFLfixt-13w-ext(13w)-dWP39 | Residential Dusk-to-Dawn outdoor lighting: CFL Fixture replaces pre-existing standard lighting Wattage. Measure includes Code case. Impacts: HOU = 4100; CDF = 0 | DEER1314 | Lighting Disposition | 2020-11-24 16:30 | Res-Oltg-DuskDawn-dWatt | NonDEER | Scaled | BaseRatio | 0 | 0 | None |  | 0 |  | 1 | Res | Any | Lighting | OutDuskDawn | Ltg_Fixture | CFL_fixt |  | OLtg-CFLfix-Dusk-to-Dawn | Res outdoor CFL base case, Total Watts = 4.07 x Msr Watts | Res outdoor CFL base case, Total Watts = 4.07 x Msr Watts | CFL fixture based on: CFLpin-Ext(13w), Exterior Rated; Total Watts = 13 | CFLratio0407 | CFLratio0407 | CFLfixt-13w-ext(13w) | Available | For SCE13LG007 until expiry date. Replaced by measure ID R-OutDD-CFLfixt-13w-ext(13w)-dWP32 | 0 | 0 | Disposition: MeasuresList-October312014.xlsx | RobNc |  |  |  | None | 2013-01-01 | 2014-10-30 | InEA_modVal |  |  |  |  | Standard |  | 1 | 1 | 0 | Deemed Ex Ante Team |  |  |  | Updated to indicate claim/filing status
5500 | R-OutDD-CFLfixt-18w-ext(18w)-dWP45 | Residential Dusk-to-Dawn outdoor lighting: CFL Fixture replaces pre-existing standard lighting Wattage. Measure includes Code case. Impacts: HOU = 4100; CDF = 0 | DEER1314 | Lighting Disposition | 2020-11-24 16:30 | Res-Oltg-DuskDawn-dWatt | NonDEER | Scaled | BaseRatio | 0 | 0 | None |  | 0 |  | 1 | Res | Any | Lighting | OutDuskDawn | Ltg_Fixture | CFL_fixt |  | OLtg-CFLfix-Dusk-to-Dawn | CFL fixture based on: Ballast; Total Watts = 3.53 | CFL fixture based on: Ballast; Total Watts = 3.53 | CFL fixture based on: CFLpin-Ext(18w), Exterior Rated; Total Watts = 18 | CFLratio0353 | CFLratio0353 | CFLfixt-18w-ext(18w) | Available | The measures replaces Measure ID = R-OutDD-CFLfixt-18w-ext(18w)-dWP55 | 0 | 0 | Disposition: MeasuresList-October312014.xlsx | RobNc |  |  |  | None | 2014-10-31 | 2018-06-30 | InEA_modVal |  |  |  |  | Standard | Remove expiry date per Commission Staff direction 2018ScrewInLampSavignsMethods-11Dec2017.pdf | 1 | 1 | 0 | Deemed Ex Ante Team |  | Remove expiry date per Commission Staff direction 2018ScrewInLampSavignsMethods-11Dec2017.pdf |  | Updated to indicate claim/filing status
5501 | R-OutDD-CFLfixt-18w-ext(18w)-dWP55 | Residential Dusk-to-Dawn outdoor lighting: CFL Fixture replaces pre-existing standard lighting Wattage. Measure includes Code case. Impacts: HOU = 4100; CDF = 0 | DEER1314 | Lighting Disposition | 2020-11-24 16:30 | Res-Oltg-DuskDawn-dWatt | NonDEER | Scaled | BaseRatio | 0 | 0 | None |  | 0 |  | 1 | Res | Any | Lighting | OutDuskDawn | Ltg_Fixture | CFL_fixt |  | OLtg-CFLfix-Dusk-to-Dawn | Res outdoor CFL base case, Total Watts = 4.07 x Msr Watts | Res outdoor CFL base case, Total Watts = 4.07 x Msr Watts | CFL fixture based on: CFLpin-Ext(18w), Exterior Rated; Total Watts = 18 | CFLratio0407 | CFLratio0407 | CFLfixt-18w-ext(18w) | Available | For SCE13LG007 until expiry date. Replaced by measure ID R-OutDD-CFLfixt-18w-ext(18w)-dWP45 | 0 | 0 | Disposition: MeasuresList-October312014.xlsx | RobNc |  |  |  | None | 2013-01-01 | 2014-10-30 | InEA_modVal |  |  |  |  | Standard |  | 1 | 1 | 0 | Deemed Ex Ante Team |  |  |  | Updated to indicate claim/filing status
5502 | R-OutDD-CFLfixt-19w-ext(19w)-dWP48 | Residential Dusk-to-Dawn outdoor lighting: CFL Fixture replaces pre-existing standard lighting Wattage. Measure includes Code case. Impacts: HOU = 4100; CDF = 0 | DEER1314 | Lighting Disposition | 2020-11-24 16:30 | Res-Oltg-DuskDawn-dWatt | NonDEER | Scaled | BaseRatio | 0 | 0 | None |  | 0 |  | 1 | Res | Any | Lighting | OutDuskDawn | Ltg_Fixture | CFL_fixt |  | OLtg-CFLfix-Dusk-to-Dawn | CFL fixture based on: Ballast; Total Watts = 3.53 | CFL fixture based on: Ballast; Total Watts = 3.53 | CFL fixture based on: CFLpin(19w), Exterior Rated; Total Watts = 19 | CFLratio0353 | CFLratio0353 | CFLfixt-19w-ext(19w) | Available | The measures replaces Measure ID = R-OutDD-CFLfixt-19w-ext(19w)-dWP58 | 0 | 0 | Disposition: MeasuresList-October312014.xlsx | RobNc |  |  |  | None | 2014-10-31 | 2018-06-30 | InEA_modVal |  |  |  |  | Standard | Remove expiry date per Commission Staff direction 2018ScrewInLampSavignsMethods-11Dec2017.pdf | 1 | 1 | 0 | Deemed Ex Ante Team |  | Remove expiry date per Commission Staff direction 2018ScrewInLampSavignsMethods-11Dec2017.pdf |  | Updated to indicate claim/filing status
5503 | R-OutDD-CFLfixt-19w-ext(19w)-dWP58 | Residential Dusk-to-Dawn outdoor lighting: CFL Fixture replaces pre-existing standard lighting Wattage. Measure includes Code case. Impacts: HOU = 4100; CDF = 0 | DEER1314 | Lighting Disposition | 2020-11-24 16:30 | Res-Oltg-DuskDawn-dWatt | NonDEER | Scaled | BaseRatio | 0 | 0 | None |  | 0 |  | 1 | Res | Any | Lighting | OutDuskDawn | Ltg_Fixture | CFL_fixt |  | OLtg-CFLfix-Dusk-to-Dawn | Res outdoor CFL base case, Total Watts = 4.07 x Msr Watts | Res outdoor CFL base case, Total Watts = 4.07 x Msr Watts | CFL fixture based on: CFLpin(19w), Exterior Rated; Total Watts = 19 | CFLratio0407 | CFLratio0407 | CFLfixt-19w-ext(19w) | Available | For SCE13LG007 until expiry date. Replaced by measure ID R-OutDD-CFLfixt-19w-ext(19w)-dWP48 | 0 | 0 | Disposition: MeasuresList-October312014.xlsx | RobNc |  |  |  | None | 2013-01-01 | 2014-10-30 | InEA_modVal |  |  |  |  | Standard |  | 1 | 1 | 0 | Deemed Ex Ante Team |  |  |  | Updated to indicate claim/filing status
5504 | R-OutDD-CFLfixt-20w-ext(20w)-dWP50 | Residential Dusk-to-Dawn outdoor lighting: CFL Fixture replaces pre-existing standard lighting Wattage. Measure includes Code case. Impacts: HOU = 4100; CDF = 0 | DEER1314 | Lighting Disposition | 2020-11-24 16:30 | Res-Oltg-DuskDawn-dWatt | NonDEER | Scaled | BaseRatio | 0 | 0 | None |  | 0 |  | 1 | Res | Any | Lighting | OutDuskDawn | Ltg_Fixture | CFL_fixt |  | OLtg-CFLfix-Dusk-to-Dawn | CFL fixture based on: Ballast; Total Watts = 3.53 | CFL fixture based on: Ballast; Total Watts = 3.53 | CFL fixture based on: CFLpin(20w), Exterior Rated; Total Watts = 20 | CFLratio0353 | CFLratio0353 | CFLfixt-20w-ext(20w) | Available | The measures replaces Measure ID = R-OutDD-CFLfixt-20w-ext(20w)-dWP61 | 0 | 0 | Disposition: MeasuresList-October312014.xlsx | RobNc |  |  |  | None | 2014-10-31 | 2018-06-30 | InEA_modVal |  |  |  |  | Standard | Remove expiry date per Commission Staff direction 2018ScrewInLampSavignsMethods-11Dec2017.pdf | 1 | 1 | 0 | Deemed Ex Ante Team |  | Remove expiry date per Commission Staff direction 2018ScrewInLampSavignsMethods-11Dec2017.pdf |  | Updated to indicate claim/filing status
5505 | R-OutDD-CFLfixt-20w-ext(20w)-dWP61 | Residential Dusk-to-Dawn outdoor lighting: CFL Fixture replaces pre-existing standard lighting Wattage. Measure includes Code case. Impacts: HOU = 4100; CDF = 0 | DEER1314 | Lighting Disposition | 2020-11-24 16:30 | Res-Oltg-DuskDawn-dWatt | NonDEER | Scaled | BaseRatio | 0 | 0 | None |  | 0 |  | 1 | Res | Any | Lighting | OutDuskDawn | Ltg_Fixture | CFL_fixt |  | OLtg-CFLfix-Dusk-to-Dawn | Res outdoor CFL base case, Total Watts = 4.07 x Msr Watts | Res outdoor CFL base case, Total Watts = 4.07 x Msr Watts | CFL fixture based on: CFLpin(20w), Exterior Rated; Total Watts = 20 | CFLratio0407 | CFLratio0407 | CFLfixt-20w-ext(20w) | Available | For SCE13LG007 until expiry date. Replaced by measure ID R-OutDD-CFLfixt-20w-ext(20w)-dWP50 | 0 | 0 | Disposition: MeasuresList-October312014.xlsx | RobNc |  |  |  | None | 2013-01-01 | 2014-10-30 | InEA_modVal |  |  |  |  | Standard |  | 1 | 1 | 0 | Deemed Ex Ante Team |  |  |  | Updated to indicate claim/filing status
5506 | R-OutDD-CFLfixt-22w-ext(22w)-dWP55 | Residential Dusk-to-Dawn outdoor lighting: CFL Fixture replaces pre-existing standard lighting Wattage. Measure includes Code case. Impacts: HOU = 4100; CDF = 0 | DEER1314 | Lighting Disposition | 2020-11-24 16:30 | Res-Oltg-DuskDawn-dWatt | NonDEER | Scaled | BaseRatio | 0 | 0 | None |  | 0 |  | 1 | Res | Any | Lighting | OutDuskDawn | Ltg_Fixture | CFL_fixt |  | OLtg-CFLfix-Dusk-to-Dawn | CFL fixture based on: Ballast; Total Watts = 3.53 | CFL fixture based on: Ballast; Total Watts = 3.53 | CFL fixture based on: CFLpin-Ext(22w), Exterior Rated; Total Watts = 22 | CFLratio0353 | CFLratio0353 | CFLfixt-22w-ext(22w) | Available | The measures replaces measure ID = R-OutDD-CFLfixt-22w-ext(22w)-dWP67 | 0 | 0 | Disposition: MeasuresList-October312014.xlsx | RobNc |  |  |  | None | 2014-10-31 | 2018-06-30 | InEA_modVal |  |  |  |  | Standard | Remove expiry date per Commission Staff direction 2018ScrewInLampSavignsMethods-11Dec2017.pdf | 1 | 1 | 0 | Deemed Ex Ante Team |  | Remove expiry date per Commission Staff direction 2018ScrewInLampSavignsMethods-11Dec2017.pdf |  | Updated to indicate claim/filing status
5507 | R-OutDD-CFLfixt-22w-ext(22w)-dWP67 | Residential Dusk-to-Dawn outdoor lighting: CFL Fixture replaces pre-existing standard lighting Wattage. Measure includes Code case. Impacts: HOU = 4100; CDF = 0 | DEER1314 | Lighting Disposition | 2020-11-24 16:30 | Res-Oltg-DuskDawn-dWatt | NonDEER | Scaled | BaseRatio | 0 | 0 | None |  | 0 |  | 1 | Res | Any | Lighting | OutDuskDawn | Ltg_Fixture | CFL_fixt |  | OLtg-CFLfix-Dusk-to-Dawn | Res outdoor CFL base case, Total Watts = 4.07 x Msr Watts | Res outdoor CFL base case, Total Watts = 4.07 x Msr Watts | CFL fixture based on: CFLpin-Ext(22w), Exterior Rated; Total Watts = 22 | CFLratio0407 | CFLratio0407 | CFLfixt-22w-ext(22w) | Available | For SCE13LG007 until expiry date. Replaced by measure ID R-OutDD-CFLfixt-22w-ext(22w)-dWP55 | 0 | 0 | Disposition: MeasuresList-October312014.xlsx | RobNc |  |  |  | None | 2013-01-01 | 2014-10-30 | InEA_modVal |  |  |  |  | Standard |  | 1 | 1 | 0 | Deemed Ex Ante Team |  |  |  | Updated to indicate claim/filing status
5508 | R-OutDD-CFLfixt-23w-ext(23w)-dWP58 | Residential Dusk-to-Dawn outdoor lighting: CFL Fixture replaces pre-existing standard lighting Wattage. Measure includes Code case. Impacts: HOU = 4100; CDF = 0 | DEER1314 | Lighting Disposition | 2020-11-24 16:30 | Res-Oltg-DuskDawn-dWatt | NonDEER | Scaled | BaseRatio | 0 | 0 | None |  | 0 |  | 1 | Res | Any | Lighting | OutDuskDawn | Ltg_Fixture | CFL_fixt |  | OLtg-CFLfix-Dusk-to-Dawn | CFL fixture based on: Ballast; Total Watts = 3.53 | CFL fixture based on: Ballast; Total Watts = 3.53 | CFL fixture based on: CFLpin-Ext(23w), Exterior Rated; Total Watts = 23 | CFLratio0353 | CFLratio0353 | CFLfixt-23w-ext(23w) | Available | The measures replaces Measure ID = R-OutDD-CFLfixt-23w-ext(23w)-dWP70 | 0 | 0 | Disposition: MeasuresList-October312014.xlsx | RobNc |  |  |  | None | 2014-10-31 | 2018-06-30 | InEA_modVal |  |  |  |  | Standard | Remove expiry date per Commission Staff direction 2018ScrewInLampSavignsMethods-11Dec2017.pdf | 1 | 1 | 0 | Deemed Ex Ante Team |  | Remove expiry date per Commission Staff direction 2018ScrewInLampSavignsMethods-11Dec2017.pdf |  | Updated to indicate claim/filing status
5509 | R-OutDD-CFLfixt-23w-ext(23w)-dWP70 | Residential Dusk-to-Dawn outdoor lighting: CFL Fixture replaces pre-existing standard lighting Wattage. Measure includes Code case. Impacts: HOU = 4100; CDF = 0 | DEER1314 | Lighting Disposition | 2020-11-24 16:30 | Res-Oltg-DuskDawn-dWatt | NonDEER | Scaled | BaseRatio | 0 | 0 | None |  | 0 |  | 1 | Res | Any | Lighting | OutDuskDawn | Ltg_Fixture | CFL_fixt |  | OLtg-CFLfix-Dusk-to-Dawn | Res outdoor CFL base case, Total Watts = 4.07 x Msr Watts | Res outdoor CFL base case, Total Watts = 4.07 x Msr Watts | CFL fixture based on: CFLpin-Ext(23w), Exterior Rated; Total Watts = 23 | CFLratio0407 | CFLratio0407 | CFLfixt-23w-ext(23w) | Available | For SCE13LG007 until expiry date. Replaced by measure ID R-OutDD-CFLfixt-23w-ext(23w)-dWP58 | 0 | 0 | Disposition: MeasuresList-October312014.xlsx | RobNc |  |  |  | None | 2013-01-01 | 2014-10-30 | InEA_modVal |  |  |  |  | Standard |  | 1 | 1 | 0 | Deemed Ex Ante Team |  |  |  | Updated to indicate claim/filing status
5510 | R-OutDD-CFLfixt-25w-ext(25w)-dWP63 | Residential Dusk-to-Dawn outdoor lighting: CFL Fixture replaces pre-existing standard lighting Wattage. Measure includes Code case. Impacts: HOU = 4100; CDF = 0 | DEER1314 | Lighting Disposition | 2020-11-24 16:30 | Res-Oltg-DuskDawn-dWatt | NonDEER | Scaled | BaseRatio | 0 | 0 | None |  | 0 |  | 1 | Res | Any | Lighting | OutDuskDawn | Ltg_Fixture | CFL_fixt |  | OLtg-CFLfix-Dusk-to-Dawn | CFL fixture based on: Ballast; Total Watts = 3.53 | CFL fixture based on: Ballast; Total Watts = 3.53 | CFL fixture based on: CFLpin-Ext(25w), Exterior Rated; Total Watts = 25 | CFLratio0353 | CFLratio0353 | CFLfixt-25w-ext(25w) | Available | The measures replaces measure ID = R-OutDD-CFLfixt-25w-ext(25w)-dWP76 | 0 | 0 | Disposition: MeasuresList-October312014.xlsx | RobNc |  |  |  | None | 2014-10-31 | 2018-06-30 | InEA_modVal |  |  |  |  | Standard | Remove expiry date per Commission Staff direction 2018ScrewInLampSavignsMethods-11Dec2017.pdf | 1 | 1 | 0 | Deemed Ex Ante Team |  | Remove expiry date per Commission Staff direction 2018ScrewInLampSavignsMethods-11Dec2017.pdf |  | Updated to indicate claim/filing status
5511 | R-OutDD-CFLfixt-25w-ext(25w)-dWP76 | Residential Dusk-to-Dawn outdoor lighting: CFL Fixture replaces pre-existing standard lighting Wattage. Measure includes Code case. Impacts: HOU = 4100; CDF = 0 | DEER1314 | Lighting Disposition | 2020-11-24 16:30 | Res-Oltg-DuskDawn-dWatt | NonDEER | Scaled | BaseRatio | 0 | 0 | None |  | 0 |  | 1 | Res | Any | Lighting | OutDuskDawn | Ltg_Fixture | CFL_fixt |  | OLtg-CFLfix-Dusk-to-Dawn | Res outdoor CFL base case, Total Watts = 4.07 x Msr Watts | Res outdoor CFL base case, Total Watts = 4.07 x Msr Watts | CFL fixture based on: CFLpin-Ext(25w), Exterior Rated; Total Watts = 25 | CFLratio0407 | CFLratio0407 | CFLfixt-25w-ext(25w) | Available | For SCE13LG007 until expiry date. Replaced by measure ID R-OutDD-CFLfixt-25w-ext(25w)-dWP63 | 0 | 0 | Disposition: MeasuresList-October312014.xlsx | RobNc |  |  |  | None | 2013-01-01 | 2014-10-30 | InEA_modVal |  |  |  |  | Standard |  | 1 | 1 | 0 | Deemed Ex Ante Team |  |  |  | Updated to indicate claim/filing status
5512 | R-OutDD-CFLfixt-26w-ext(26w)-dWP65 | Residential Dusk-to-Dawn outdoor lighting: CFL Fixture replaces pre-existing standard lighting Wattage. Measure includes Code case. Impacts: HOU = 4100; CDF = 0 | DEER1314 | Lighting Disposition | 2020-11-24 16:30 | Res-Oltg-DuskDawn-dWatt | NonDEER | Scaled | BaseRatio | 0 | 0 | None |  | 0 |  | 1 | Res | Any | Lighting | OutDuskDawn | Ltg_Fixture | CFL_fixt |  | OLtg-CFLfix-Dusk-to-Dawn | CFL fixture based on: Ballast; Total Watts = 3.53 | CFL fixture based on: Ballast; Total Watts = 3.53 | CFL fixture based on: CFLpin-Ext(26w), Exterior Rated; Total Watts = 26 | CFLratio0353 | CFLratio0353 | CFLfixt-26w-ext(26w) | Available | The measures replaces Measure ID = R-OutDD-CFLfixt-26w-ext(26w)-dWP79 | 0 | 0 | Disposition: MeasuresList-October312014.xlsx | RobNc |  |  |  | None | 2014-10-31 | 2018-06-30 | InEA_modVal |  |  |  |  | Standard | Remove expiry date per Commission Staff direction 2018ScrewInLampSavignsMethods-11Dec2017.pdf | 1 | 1 | 0 | Deemed Ex Ante Team |  | Remove expiry date per Commission Staff direction 2018ScrewInLampSavignsMethods-11Dec2017.pdf |  | Updated to indicate claim/filing status
5513 | R-OutDD-CFLfixt-26w-ext(26w)-dWP79 | Residential Dusk-to-Dawn outdoor lighting: CFL Fixture replaces pre-existing standard lighting Wattage. Measure includes Code case. Impacts: HOU = 4100; CDF = 0 | DEER1314 | Lighting Disposition | 2020-11-24 16:30 | Res-Oltg-DuskDawn-dWatt | NonDEER | Scaled | BaseRatio | 0 | 0 | None |  | 0 |  | 1 | Res | Any | Lighting | OutDuskDawn | Ltg_Fixture | CFL_fixt |  | OLtg-CFLfix-Dusk-to-Dawn | Res outdoor CFL base case, Total Watts = 4.07 x Msr Watts | Res outdoor CFL base case, Total Watts = 4.07 x Msr Watts | CFL fixture based on: CFLpin-Ext(26w), Exterior Rated; Total Watts = 26 | CFLratio0407 | CFLratio0407 | CFLfixt-26w-ext(26w) | Available | For SCE13LG007 until expiry date. Replaced by measure ID R-OutDD-CFLfixt-26w-ext(26w)-dWP65 | 0 | 0 | Disposition: MeasuresList-October312014.xlsx | RobNc |  |  |  | None | 2013-01-01 | 2014-10-30 | InEA_modVal |  |  |  |  | Standard |  | 1 | 1 | 0 | Deemed Ex Ante Team |  |  |  | Updated to indicate claim/filing status
5514 | R-OutDD-CFLfixt-27w-ext(27w)-dWP68 | Residential Dusk-to-Dawn outdoor lighting: CFL Fixture replaces pre-existing standard lighting Wattage. Measure includes Code case. Impacts: HOU = 4100; CDF = 0 | DEER1314 | Lighting Disposition | 2020-11-24 16:30 | Res-Oltg-DuskDawn-dWatt | NonDEER | Scaled | BaseRatio | 0 | 0 | None |  | 0 |  | 1 | Res | Any | Lighting | OutDuskDawn | Ltg_Fixture | CFL_fixt |  | OLtg-CFLfix-Dusk-to-Dawn | CFL fixture based on: Ballast; Total Watts = 3.53 | CFL fixture based on: Ballast; Total Watts = 3.53 | CFL fixture based on: CFLpin-Ext(27w), Exterior Rated; Total Watts = 27 | CFLratio0353 | CFLratio0353 | CFLfixt-27w-ext(27w) | Available | The measures replaces measure ID = R-OutDD-CFLfixt-27w-ext(27w)-dWP82 | 0 | 0 | Disposition: MeasuresList-October312014.xlsx | RobNc |  |  |  | None | 2014-10-31 | 2018-06-30 | InEA_modVal |  |  |  |  | Standard | Remove expiry date per Commission Staff direction 2018ScrewInLampSavignsMethods-11Dec2017.pdf | 1 | 1 | 0 | Deemed Ex Ante Team |  | Remove expiry date per Commission Staff direction 2018ScrewInLampSavignsMethods-11Dec2017.pdf |  | Updated to indicate claim/filing status
5515 | R-OutDD-CFLfixt-27w-ext(27w)-dWP82 | Residential Dusk-to-Dawn outdoor lighting: CFL Fixture replaces pre-existing standard lighting Wattage. Measure includes Code case. Impacts: HOU = 4100; CDF = 0 | DEER1314 | Lighting Disposition | 2020-11-24 16:30 | Res-Oltg-DuskDawn-dWatt | NonDEER | Scaled | BaseRatio | 0 | 0 | None |  | 0 |  | 1 | Res | Any | Lighting | OutDuskDawn | Ltg_Fixture | CFL_fixt |  | OLtg-CFLfix-Dusk-to-Dawn | Res outdoor CFL base case, Total Watts = 4.07 x Msr Watts | Res outdoor CFL base case, Total Watts = 4.07 x Msr Watts | CFL fixture based on: CFLpin-Ext(27w), Exterior Rated; Total Watts = 27 | CFLratio0407 | CFLratio0407 | CFLfixt-27w-ext(27w) | Available | For SCE13LG007 until expiry date. Replaced by measure ID R-OutDD-CFLfixt-27w-ext(27w)-dWP68 | 0 | 0 | Disposition: MeasuresList-October312014.xlsx | RobNc |  |  |  | None | 2013-01-01 | 2014-10-30 | InEA_modVal |  |  |  |  | Standard |  | 1 | 1 | 0 | Deemed Ex Ante Team |  |  |  | Updated to indicate claim/filing status
5516 | R-OutDD-CFLfixt-30w-ext(30w)-dWP75 | Residential Dusk-to-Dawn outdoor lighting: CFL Fixture replaces pre-existing standard lighting Wattage. Measure includes Code case. Impacts: HOU = 4100; CDF = 0 | DEER1314 | Lighting Disposition | 2020-11-24 16:30 | Res-Oltg-DuskDawn-dWatt | NonDEER | Scaled | BaseRatio | 0 | 0 | None |  | 0 |  | 1 | Res | Any | Lighting | OutDuskDawn | Ltg_Fixture | CFL_fixt |  | OLtg-CFLfix-Dusk-to-Dawn | CFL fixture based on: Ballast; Total Watts = 3.53 | CFL fixture based on: Ballast; Total Watts = 3.53 | CFL fixture based on: CFLpin(30w), Exterior Rated; Total Watts = 30 | CFLratio0353 | CFLratio0353 | CFLfixt-30w-ext(30w) | Available | The measures replaces Measure ID = R-OutDD-CFLfixt-30w-ext(30w)-dWP92 | 0 | 0 | Disposition: MeasuresList-October312014.xlsx | RobNc |  |  |  | None | 2014-10-31 | 2018-06-30 | InEA_modVal |  |  |  |  | Standard | Remove expiry date per Commission Staff direction 2018ScrewInLampSavignsMethods-11Dec2017.pdf | 1 | 1 | 0 | Deemed Ex Ante Team |  | Remove expiry date per Commission Staff direction 2018ScrewInLampSavignsMethods-11Dec2017.pdf |  | Updated to indicate claim/filing status
5517 | R-OutDD-CFLfixt-30w-ext(30w)-dWP92 | Residential Dusk-to-Dawn outdoor lighting: CFL Fixture replaces pre-existing standard lighting Wattage. Measure includes Code case. Impacts: HOU = 4100; CDF = 0 | DEER1314 | Lighting Disposition | 2020-11-24 16:30 | Res-Oltg-DuskDawn-dWatt | NonDEER | Scaled | BaseRatio | 0 | 0 | None |  | 0 |  | 1 | Res | Any | Lighting | OutDuskDawn | Ltg_Fixture | CFL_fixt |  | OLtg-CFLfix-Dusk-to-Dawn | Res outdoor CFL base case, Total Watts = 4.07 x Msr Watts | Res outdoor CFL base case, Total Watts = 4.07 x Msr Watts | CFL fixture based on: CFLpin(30w), Exterior Rated; Total Watts = 30 | CFLratio0407 | CFLratio0407 | CFLfixt-30w-ext(30w) | Available | For SCE13LG007 until expiry date. Replaced by measure ID R-OutDD-CFLfixt-30w-ext(30w)-dWP75 | 0 | 0 | Disposition: MeasuresList-October312014.xlsx | RobNc |  |  |  | None | 2013-01-01 | 2014-10-30 | InEA_modVal |  |  |  |  | Standard |  | 1 | 1 | 0 | Deemed Ex Ante Team |  |  |  | Updated to indicate claim/filing status
5518 | R-OutDD-CFLfixt-32w-ext(32w)-dWP80 | Residential Dusk-to-Dawn outdoor lighting: CFL Fixture replaces pre-existing standard lighting Wattage. Measure includes Code case. Impacts: HOU = 4100; CDF = 0 | DEER1314 | Lighting Disposition | 2020-11-24 16:30 | Res-Oltg-DuskDawn-dWatt | NonDEER | Scaled | BaseRatio | 0 | 0 | None |  | 0 |  | 1 | Res | Any | Lighting | OutDuskDawn | Ltg_Fixture | CFL_fixt |  | OLtg-CFLfix-Dusk-to-Dawn | CFL fixture based on: Ballast; Total Watts = 3.53 | CFL fixture based on: Ballast; Total Watts = 3.53 | CFL fixture based on: CFLpin(32w), Exterior Rated; Total Watts = 32 | CFLratio0353 | CFLratio0353 | CFLfixt-32w-ext(32w) | Available | The measures replaces Measure ID = R-OutDD-CFLfixt-32w-ext(32w)-dWP98 | 0 | 0 | Disposition: MeasuresList-October312014.xlsx | RobNc |  |  |  | None | 2014-10-31 | 2018-06-30 | InEA_modVal |  |  |  |  | Standard | Remove expiry date per Commission Staff direction 2018ScrewInLampSavignsMethods-11Dec2017.pdf | 1 | 1 | 0 | Deemed Ex Ante Team |  | Remove expiry date per Commission Staff direction 2018ScrewInLampSavignsMethods-11Dec2017.pdf |  | Updated to indicate claim/filing status
5519 | R-OutDD-CFLfixt-32w-ext(32w)-dWP98 | Residential Dusk-to-Dawn outdoor lighting: CFL Fixture replaces pre-existing standard lighting Wattage. Measure includes Code case. Impacts: HOU = 4100; CDF = 0 | DEER1314 | Lighting Disposition | 2020-11-24 16:30 | Res-Oltg-DuskDawn-dWatt | NonDEER | Scaled | BaseRatio | 0 | 0 | None |  | 0 |  | 1 | Res | Any | Lighting | OutDuskDawn | Ltg_Fixture | CFL_fixt |  | OLtg-CFLfix-Dusk-to-Dawn | Res outdoor CFL base case, Total Watts = 4.07 x Msr Watts | Res outdoor CFL base case, Total Watts = 4.07 x Msr Watts | CFL fixture based on: CFLpin(32w), Exterior Rated; Total Watts = 32 | CFLratio0407 | CFLratio0407 | CFLfixt-32w-ext(32w) | Available | For SCE13LG007 until expiry date. Replaced by measure ID R-OutDD-CFLfixt-32w-ext(32w)-dWP80 | 0 | 0 | Disposition: MeasuresList-October312014.xlsx | RobNc |  |  |  | None | 2013-01-01 | 2014-10-30 | InEA_modVal |  |  |  |  | Standard |  | 1 | 1 | 0 | Deemed Ex Ante Team |  |  |  | Updated to indicate claim/filing status
5520 | R-OutDD-CFLfixt-36w-ext(36w)-dWP110 | Residential Dusk-to-Dawn outdoor lighting: CFL Fixture replaces pre-existing standard lighting Wattage. Measure includes Code case. Impacts: HOU = 4100; CDF = 0 | DEER1314 | Lighting Disposition | 2020-11-24 16:30 | Res-Oltg-DuskDawn-dWatt | NonDEER | Scaled | BaseRatio | 0 | 0 | None |  | 0 |  | 1 | Res | Any | Lighting | OutDuskDawn | Ltg_Fixture | CFL_fixt |  | OLtg-CFLfix-Dusk-to-Dawn | Res outdoor CFL base case, Total Watts = 4.07 x Msr Watts | Res outdoor CFL base case, Total Watts = 4.07 x Msr Watts | CFL fixture based on: CFLpin(36w), Exterior Rated; Total Watts = 36 | CFLratio0407 | CFLratio0407 | CFLfixt-36w-ext(36w) | Available | For SCE13LG007 until expiry date. Replaced by measure ID R-OutDD-CFLfixt-36w-ext(36w)-dWP91 | 0 | 0 | Disposition: MeasuresList-October312014.xlsx | RobNc |  |  |  | None | 2013-01-01 | 2014-10-30 | InEA_modVal |  |  |  |  | Standard |  | 1 | 1 | 0 | Deemed Ex Ante Team |  |  |  | Updated to indicate claim/filing status
5521 | R-OutDD-CFLfixt-36w-ext(36w)-dWP91 | Residential Dusk-to-Dawn outdoor lighting: CFL Fixture replaces pre-existing standard lighting Wattage. Measure includes Code case. Impacts: HOU = 4100; CDF = 0 | DEER1314 | Lighting Disposition | 2020-11-24 16:30 | Res-Oltg-DuskDawn-dWatt | NonDEER | Scaled | BaseRatio | 0 | 0 | None |  | 0 |  | 1 | Res | Any | Lighting | OutDuskDawn | Ltg_Fixture | CFL_fixt |  | OLtg-CFLfix-Dusk-to-Dawn | CFL fixture based on: Ballast; Total Watts = 3.53 | CFL fixture based on: Ballast; Total Watts = 3.53 | CFL fixture based on: CFLpin(36w), Exterior Rated; Total Watts = 36 | CFLratio0353 | CFLratio0353 | CFLfixt-36w-ext(36w) | Available | The measures replaces Measure ID = R-OutDD-CFLfixt-36w-ext(36w)-dWP110 | 0 | 0 | Disposition: MeasuresList-October312014.xlsx | RobNc |  |  |  | None | 2014-10-31 | 2018-06-30 | InEA_modVal |  |  |  |  | Standard | Remove expiry date per Commission Staff direction 2018ScrewInLampSavignsMethods-11Dec2017.pdf | 1 | 1 | 0 | Deemed Ex Ante Team |  | Remove expiry date per Commission Staff direction 2018ScrewInLampSavignsMethods-11Dec2017.pdf |  | Updated to indicate claim/filing status
5522 | R-OutDD-CFLfixt-50w-ext(50w)-dWP126 | Residential Dusk-to-Dawn outdoor lighting: CFL Fixture replaces pre-existing standard lighting Wattage. Measure includes Code case. Impacts: HOU = 4100; CDF = 0 | DEER1314 | Lighting Disposition | 2020-11-24 16:30 | Res-Oltg-DuskDawn-dWatt | NonDEER | Scaled | BaseRatio | 0 | 0 | None |  | 0 |  | 1 | Res | Any | Lighting | OutDuskDawn | Ltg_Fixture | CFL_fixt |  | OLtg-CFLfix-Dusk-to-Dawn | CFL fixture based on: Ballast; Total Watts = 3.53 | CFL fixture based on: Ballast; Total Watts = 3.53 | CFL fixture based on: CFLpin(50w), Exterior Rated; Total Watts = 50 | CFLratio0353 | CFLratio0353 | CFLfixt-50w-ext(50w) | Available | The measures replaces Measure ID = R-OutDD-CFLfixt-50w-ext(50w)-dWP153 | 0 | 0 | Disposition: MeasuresList-October312014.xlsx | RobNc |  |  |  | None | 2014-10-31 | 2018-06-30 | InEA_modVal |  |  |  |  | Standard | Remove expiry date per Commission Staff direction 2018ScrewInLampSavignsMethods-11Dec2017.pdf | 1 | 1 | 0 | Deemed Ex Ante Team |  | Remove expiry date per Commission Staff direction 2018ScrewInLampSavignsMethods-11Dec2017.pdf |  | Updated to indicate claim/filing status
5523 | R-OutDD-CFLfixt-50w-ext(50w)-dWP153 | Residential Dusk-to-Dawn outdoor lighting: CFL Fixture replaces pre-existing standard lighting Wattage. Measure includes Code case. Impacts: HOU = 4100; CDF = 0 | DEER1314 | Lighting Disposition | 2020-11-24 16:30 | Res-Oltg-DuskDawn-dWatt | NonDEER | Scaled | BaseRatio | 0 | 0 | None |  | 0 |  | 1 | Res | Any | Lighting | OutDuskDawn | Ltg_Fixture | CFL_fixt |  | OLtg-CFLfix-Dusk-to-Dawn | Res outdoor CFL base case, Total Watts = 4.07 x Msr Watts | Res outdoor CFL base case, Total Watts = 4.07 x Msr Watts | CFL fixture based on: CFLpin(50w), Exterior Rated; Total Watts = 50 | CFLratio0407 | CFLratio0407 | CFLfixt-50w-ext(50w) | Available | For SCE13LG007 until expiry date. Replaced by measure ID R-OutDD-CFLfixt-50w-ext(50w)-dWP126 | 0 | 0 | Disposition: MeasuresList-October312014.xlsx | RobNc |  |  |  | None | 2013-01-01 | 2014-10-30 | InEA_modVal |  |  |  |  | Standard |  | 1 | 1 | 0 | Deemed Ex Ante Team |  |  |  | Updated to indicate claim/filing status
5524 | R-OutDD-CFLfixt-55w-ext(55w)-dWP139 | Residential Dusk-to-Dawn outdoor lighting: CFL Fixture replaces pre-existing standard lighting Wattage. Measure includes Code case. Impacts: HOU = 4100; CDF = 0 | DEER1314 | Lighting Disposition | 2020-11-24 16:30 | Res-Oltg-DuskDawn-dWatt | NonDEER | Scaled | BaseRatio | 0 | 0 | None |  | 0 |  | 1 | Res | Any | Lighting | OutDuskDawn | Ltg_Fixture | CFL_fixt |  | OLtg-CFLfix-Dusk-to-Dawn | CFL fixture based on: Ballast; Total Watts = 3.53 | CFL fixture based on: Ballast; Total Watts = 3.53 | CFL fixture based on: CFLpin(55w), Exterior Rated; Total Watts = 55 | CFLratio0353 | CFLratio0353 | CFLfixt-55w-ext(55w) | Available | The measures replaces Measure ID = R-OutDD-CFLfixt-55w-ext(55w)-dWP168 | 0 | 0 | Disposition: MeasuresList-October312014.xlsx | RobNc |  |  |  | None | 2014-10-31 | 2018-06-30 | InEA_modVal |  |  |  |  | Standard | Remove expiry date per Commission Staff direction 2018ScrewInLampSavignsMethods-11Dec2017.pdf | 1 | 1 | 0 | Deemed Ex Ante Team |  | Remove expiry date per Commission Staff direction 2018ScrewInLampSavignsMethods-11Dec2017.pdf |  | Updated to indicate claim/filing status
5525 | R-OutDD-CFLfixt-55w-ext(55w)-dWP168 | Residential Dusk-to-Dawn outdoor lighting: CFL Fixture replaces pre-existing standard lighting Wattage. Measure includes Code case. Impacts: HOU = 4100; CDF = 0 | DEER1314 | Lighting Disposition | 2020-11-24 16:30 | Res-Oltg-DuskDawn-dWatt | NonDEER | Scaled | BaseRatio | 0 | 0 | None |  | 0 |  | 1 | Res | Any | Lighting | OutDuskDawn | Ltg_Fixture | CFL_fixt |  | OLtg-CFLfix-Dusk-to-Dawn | Res outdoor CFL base case, Total Watts = 4.07 x Msr Watts | Res outdoor CFL base case, Total Watts = 4.07 x Msr Watts | CFL fixture based on: CFLpin(55w), Exterior Rated; Total Watts = 55 | CFLratio0407 | CFLratio0407 | CFLfixt-55w-ext(55w) | Available | For SCE13LG007 until expiry date. Replaced by measure ID R-OutDD-CFLfixt-55w-ext(55w)-dWP139 | 0 | 0 | Disposition: MeasuresList-October312014.xlsx | RobNc |  |  |  | None | 2013-01-01 | 2014-10-30 | InEA_modVal |  |  |  |  | Standard |  | 1 | 1 | 0 | Deemed Ex Ante Team |  |  |  | Updated to indicate claim/filing status
5526 | R-OutDD-CFLfixt-65w-ext(65w)-dWP164 | Residential Dusk-to-Dawn outdoor lighting: CFL Fixture replaces pre-existing standard lighting Wattage. Measure includes Code case. Impacts: HOU = 4100; CDF = 0 | DEER1314 | Lighting Disposition | 2020-11-24 16:30 | Res-Oltg-DuskDawn-dWatt | NonDEER | Scaled | BaseRatio | 0 | 0 | None |  | 0 |  | 1 | Res | Any | Lighting | OutDuskDawn | Ltg_Fixture | CFL_fixt |  | OLtg-CFLfix-Dusk-to-Dawn | CFL fixture based on: Ballast; Total Watts = 3.53 | CFL fixture based on: Ballast; Total Watts = 3.53 | CFL fixture based on: CFLpin-Ext(65w), Exterior Rated; Total Watts = 65 | CFLratio0353 | CFLratio0353 | CFLfixt-65w-ext(65w) | Available | The measures replaces Measure ID = R-OutDD-CFLfixt-65w-ext(65w)-dWP199 | 0 | 0 | Disposition: MeasuresList-October312014.xlsx | RobNc |  |  |  | None | 2014-10-31 | 2018-06-30 | InEA_modVal |  |  |  |  | Standard | Remove expiry date per Commission Staff direction 2018ScrewInLampSavignsMethods-11Dec2017.pdf | 1 | 1 | 0 | Deemed Ex Ante Team |  | Remove expiry date per Commission Staff direction 2018ScrewInLampSavignsMethods-11Dec2017.pdf |  | Updated to indicate claim/filing status
5527 | R-OutDD-CFLfixt-65w-ext(65w)-dWP199 | Residential Dusk-to-Dawn outdoor lighting: CFL Fixture replaces pre-existing standard lighting Wattage. Measure includes Code case. Impacts: HOU = 4100; CDF = 0 | DEER1314 | Lighting Disposition | 2020-11-24 16:30 | Res-Oltg-DuskDawn-dWatt | NonDEER | Scaled | BaseRatio | 0 | 0 | None |  | 0 |  | 1 | Res | Any | Lighting | OutDuskDawn | Ltg_Fixture | CFL_fixt |  | OLtg-CFLfix-Dusk-to-Dawn | Res outdoor CFL base case, Total Watts = 4.07 x Msr Watts | Res outdoor CFL base case, Total Watts = 4.07 x Msr Watts | CFL fixture based on: CFLpin-Ext(65w), Exterior Rated; Total Watts = 65 | CFLratio0407 | CFLratio0407 | CFLfixt-65w-ext(65w) | Available | For SCE13LG007 until expiry date. Replaced by measure ID R-OutDD-CFLfixt-65w-ext(65w)-dWP164 | 0 | 0 | Disposition: MeasuresList-October312014.xlsx | RobNc |  |  |  | None | 2013-01-01 | 2014-10-30 | InEA_modVal |  |  |  |  | Standard |  | 1 | 1 | 0 | Deemed Ex Ante Team |  |  |  | Updated to indicate claim/filing status
5528 | R-OutDD-CFLfixt-70w-ext(70w)-dWP177 | Residential Dusk-to-Dawn outdoor lighting: CFL Fixture replaces pre-existing standard lighting Wattage. Measure includes Code case. Impacts: HOU = 4100; CDF = 0 | DEER1314 | Lighting Disposition | 2020-11-24 16:30 | Res-Oltg-DuskDawn-dWatt | NonDEER | Scaled | BaseRatio | 0 | 0 | None |  | 0 |  | 1 | Res | Any | Lighting | OutDuskDawn | Ltg_Fixture | CFL_fixt |  | OLtg-CFLfix-Dusk-to-Dawn | CFL fixture based on: Ballast; Total Watts = 3.53 | CFL fixture based on: Ballast; Total Watts = 3.53 | CFL fixture based on: CFLpin(70w), Exterior Rated; Total Watts = 70 | CFLratio0353 | CFLratio0353 | CFLfixt-70w-ext(70w) | Available | The measures replaces Measure ID = R-OutDD-CFLfixt-70w-ext(70w)-dWP214 | 0 | 0 | Disposition: MeasuresList-October312014.xlsx | RobNc |  |  |  | None | 2014-10-31 | 2018-06-30 | InEA_modVal |  |  |  |  | Standard | Remove expiry date per Commission Staff direction 2018ScrewInLampSavignsMethods-11Dec2017.pdf | 1 | 1 | 0 | Deemed Ex Ante Team |  | Remove expiry date per Commission Staff direction 2018ScrewInLampSavignsMethods-11Dec2017.pdf |  | Updated to indicate claim/filing status
5529 | R-OutDD-CFLfixt-70w-ext(70w)-dWP214 | Residential Dusk-to-Dawn outdoor lighting: CFL Fixture replaces pre-existing standard lighting Wattage. Measure includes Code case. Impacts: HOU = 4100; CDF = 0 | DEER1314 | Lighting Disposition | 2020-11-24 16:30 | Res-Oltg-DuskDawn-dWatt | NonDEER | Scaled | BaseRatio | 0 | 0 | None |  | 0 |  | 1 | Res | Any | Lighting | OutDuskDawn | Ltg_Fixture | CFL_fixt |  | OLtg-CFLfix-Dusk-to-Dawn | Res outdoor CFL base case, Total Watts = 4.07 x Msr Watts | Res outdoor CFL base case, Total Watts = 4.07 x Msr Watts | CFL fixture based on: CFLpin(70w), Exterior Rated; Total Watts = 70 | CFLratio0407 | CFLratio0407 | CFLfixt-70w-ext(70w) | Available | For SCE13LG007 until expiry date. Replaced by measure ID R-OutDD-CFLfixt-70w-ext(70w)-dWP177 | 0 | 0 | Disposition: MeasuresList-October312014.xlsx | RobNc |  |  |  | None | 2013-01-01 | 2014-10-30 | InEA_modVal |  |  |  |  | Standard |  | 1 | 1 | 0 | Deemed Ex Ante Team |  |  |  | Updated to indicate claim/filing status
5530 | R-OutDD-CFLscw-Ext(11w)-dWP33 | Residential Dusk-to-Dawn outdoor lighting: CFL Lamp with integated Ballast replaces pre-existing standard lighting Wattage. Measure includes Code case. Impacts: HOU = 4100; CDF = 0 | DEER1314 | Lighting Disposition | 2020-11-24 16:30 | Res-Oltg-DuskDawn-dWatt | NonDEER | Scaled | BaseRatio | 0 | 0 | None |  | 0 |  | 1 | Res | Any | Lighting | OutDuskDawn | Ltg_Lamp | CFLint_lamp |  | OLtg-CFL-Dusk-to-Dawn | Res outdoor CFL base case, Total Watts = 4.07 x Msr Watts | Res outdoor CFL base case, Total Watts = 4.07 x Msr Watts | CFL Lamp: Any Non-reflector, Exterior Rated, 11 Watts | CFLratio0407 | CFLratio0407 | CFLscw-Ext(11w) | Available |  | 0 | 0 | Disposition: MeasuresList-October312014.xlsx | RobNc |  |  |  | None | 2013-01-01 | 2015-12-31 | InEA_modVal |  |  |  |  | Standard | ExpiryDate extended to 12/31/2015 per CPUC decision (instead of 5/30/2015) | 1 | 1 | 0 | Deemed Ex Ante Team |  | ExpiryDate extended to 12/31/2015 per CPUC decision (instead of 5/30/2015) |  | Updated to indicate claim/filing status
5531 | R-OutDD-CFLscw-Ext(13w)-dWP39 | Residential Dusk-to-Dawn outdoor lighting: CFL Lamp with integated Ballast replaces pre-existing standard lighting Wattage. Measure includes Code case. Impacts: HOU = 4100; CDF = 0 | DEER1314 | Lighting Disposition | 2020-11-24 16:30 | Res-Oltg-DuskDawn-dWatt | NonDEER | Scaled | BaseRatio | 0 | 0 | None |  | 0 |  | 1 | Res | Any | Lighting | OutDuskDawn | Ltg_Lamp | CFLint_lamp |  | OLtg-CFL-Dusk-to-Dawn | Res outdoor CFL base case, Total Watts = 4.07 x Msr Watts | Res outdoor CFL base case, Total Watts = 4.07 x Msr Watts | CFL Lamp: Any Non-reflector, Exterior Rated, 13 Watts | CFLratio0407 | CFLratio0407 | CFLscw-Ext(13w) | Available |  | 0 | 0 | Disposition: MeasuresList-October312014.xlsx | RobNc |  |  |  | None | 2013-01-01 | 2015-12-31 | InEA_modVal |  |  |  |  | Standard | ExpiryDate extended to 12/31/2015 per CPUC decision (instead of 5/30/2015) | 1 | 1 | 0 | Deemed Ex Ante Team |  | ExpiryDate extended to 12/31/2015 per CPUC decision (instead of 5/30/2015) |  | Updated to indicate claim/filing status
5532 | R-OutDD-CFLscw-Ext(14w)-dWP42 | Residential Dusk-to-Dawn outdoor lighting: CFL Lamp with integated Ballast replaces pre-existing standard lighting Wattage. Measure includes Code case. Impacts: HOU = 4100; CDF = 0 | DEER1314 | Lighting Disposition | 2020-11-24 16:30 | Res-Oltg-DuskDawn-dWatt | NonDEER | Scaled | BaseRatio | 0 | 0 | None |  | 0 |  | 1 | Res | Any | Lighting | OutDuskDawn | Ltg_Lamp | CFLint_lamp |  | OLtg-CFL-Dusk-to-Dawn | Res outdoor CFL base case, Total Watts = 4.07 x Msr Watts | Res outdoor CFL base case, Total Watts = 4.07 x Msr Watts | CFL Lamp: Any Non-reflector, Exterior Rated, 14 Watts | CFLratio0407 | CFLratio0407 | CFLscw-Ext(14w) | Available |  | 0 | 0 | Disposition: MeasuresList-October312014.xlsx | RobNc |  |  |  | None | 2013-01-01 | 2015-12-31 | InEA_modVal |  |  |  |  | Standard | ExpiryDate extended to 12/31/2015 per CPUC decision (instead of 5/30/2015) | 1 | 1 | 0 | Deemed Ex Ante Team |  | ExpiryDate extended to 12/31/2015 per CPUC decision (instead of 5/30/2015) |  | Updated to indicate claim/filing status
5533 | R-OutDD-CFLscw-Ext(15w)-dWP46 | Residential Dusk-to-Dawn outdoor lighting: CFL Lamp with integated Ballast replaces pre-existing standard lighting Wattage. Measure includes Code case. Impacts: HOU = 4100; CDF = 0 | DEER1314 | Lighting Disposition | 2020-11-24 16:30 | Res-Oltg-DuskDawn-dWatt | NonDEER | Scaled | BaseRatio | 0 | 0 | None |  | 0 |  | 1 | Res | Any | Lighting | OutDuskDawn | Ltg_Lamp | CFLint_lamp |  | OLtg-CFL-Dusk-to-Dawn | Res outdoor CFL base case, Total Watts = 4.07 x Msr Watts | Res outdoor CFL base case, Total Watts = 4.07 x Msr Watts | CFL Lamp: Any Non-reflector, Exterior Rated, 15 Watts | CFLratio0407 | CFLratio0407 | CFLscw-Ext(15w) | Available |  | 0 | 0 | Disposition: MeasuresList-October312014.xlsx | RobNc |  |  |  | None | 2013-01-01 | 2015-12-31 | InEA_modVal |  |  |  |  | Standard | ExpiryDate extended to 12/31/2015 per CPUC decision (instead of 5/30/2015) | 1 | 1 | 0 | Deemed Ex Ante Team |  | ExpiryDate extended to 12/31/2015 per CPUC decision (instead of 5/30/2015) |  | Updated to indicate claim/filing status
5534 | R-OutDD-CFLscw-Ext(18w)-dWP55 | Residential Dusk-to-Dawn outdoor lighting: CFL Lamp with integated Ballast replaces pre-existing standard lighting Wattage. Measure includes Code case. Impacts: HOU = 4100; CDF = 0 | DEER1314 | Lighting Disposition | 2020-11-24 16:30 | Res-Oltg-DuskDawn-dWatt | NonDEER | Scaled | BaseRatio | 0 | 0 | None |  | 0 |  | 1 | Res | Any | Lighting | OutDuskDawn | Ltg_Lamp | CFLint_lamp |  | OLtg-CFL-Dusk-to-Dawn | Res outdoor CFL base case, Total Watts = 4.07 x Msr Watts | Res outdoor CFL base case, Total Watts = 4.07 x Msr Watts | CFL Lamp: Any Non-reflector, Exterior Rated, 18 Watts | CFLratio0407 | CFLratio0407 | CFLscw-Ext(18w) | Available |  | 0 | 0 | Disposition: MeasuresList-October312014.xlsx | RobNc |  |  |  | None | 2013-01-01 | 2015-12-31 | InEA_modVal |  |  |  |  | Standard | ExpiryDate extended to 12/31/2015 per CPUC decision (instead of 5/30/2015) | 1 | 1 | 0 | Deemed Ex Ante Team |  | ExpiryDate extended to 12/31/2015 per CPUC decision (instead of 5/30/2015) |  | Updated to indicate claim/filing status
5535 | R-OutDD-CFLscw-Ext(19w)-dWP58 | Residential Dusk-to-Dawn outdoor lighting: CFL Lamp with integated Ballast replaces pre-existing standard lighting Wattage. Measure includes Code case. Impacts: HOU = 4100; CDF = 0 | DEER1314 | Lighting Disposition | 2020-11-24 16:30 | Res-Oltg-DuskDawn-dWatt | NonDEER | Scaled | BaseRatio | 0 | 0 | None |  | 0 |  | 1 | Res | Any | Lighting | OutDuskDawn | Ltg_Lamp | CFLint_lamp |  | OLtg-CFL-Dusk-to-Dawn | Res outdoor CFL base case, Total Watts = 4.07 x Msr Watts | Res outdoor CFL base case, Total Watts = 4.07 x Msr Watts | CFL Lamp: Any Non-reflector, Exterior Rated, 19 Watts | CFLratio0407 | CFLratio0407 | CFLscw-Ext(19w) | Available |  | 0 | 0 | Disposition: MeasuresList-October312014.xlsx | RobNc |  |  |  | None | 2013-01-01 | 2015-12-31 | InEA_modVal |  |  |  |  | Standard | ExpiryDate extended to 12/31/2015 per CPUC decision (instead of 5/30/2015) | 1 | 1 | 0 | Deemed Ex Ante Team |  | ExpiryDate extended to 12/31/2015 per CPUC decision (instead of 5/30/2015) |  | Updated to indicate claim/filing status
5536 | R-OutDD-CFLscw-Ext(20w)-dWP61 | Residential Dusk-to-Dawn outdoor lighting: CFL Lamp with integated Ballast replaces pre-existing standard lighting Wattage. Measure includes Code case. Impacts: HOU = 4100; CDF = 0 | DEER1314 | Lighting Disposition | 2020-11-24 16:30 | Res-Oltg-DuskDawn-dWatt | NonDEER | Scaled | BaseRatio | 0 | 0 | None |  | 0 |  | 1 | Res | Any | Lighting | OutDuskDawn | Ltg_Lamp | CFLint_lamp |  | OLtg-CFL-Dusk-to-Dawn | Res outdoor CFL base case, Total Watts = 4.07 x Msr Watts | Res outdoor CFL base case, Total Watts = 4.07 x Msr Watts | CFL Lamp: Any Non-reflector, Exterior Rated, 20 Watts | CFLratio0407 | CFLratio0407 | CFLscw-Ext(20w) | Available |  | 0 | 0 | Disposition: MeasuresList-October312014.xlsx | RobNc |  |  |  | None | 2013-01-01 | 2015-12-31 | InEA_modVal |  |  |  |  | Standard | ExpiryDate extended to 12/31/2015 per CPUC decision (instead of 5/30/2015) | 1 | 1 | 0 | Deemed Ex Ante Team |  | ExpiryDate extended to 12/31/2015 per CPUC decision (instead of 5/30/2015) |  | Updated to indicate claim/filing status
5537 | R-OutDD-CFLscw-Ext(22w)-dWP67 | Residential Dusk-to-Dawn outdoor lighting: CFL Lamp with integated Ballast replaces pre-existing standard lighting Wattage. Measure includes Code case. Impacts: HOU = 4100; CDF = 0 | DEER1314 | Lighting Disposition | 2020-11-24 16:30 | Res-Oltg-DuskDawn-dWatt | NonDEER | Scaled | BaseRatio | 0 | 0 | None |  | 0 |  | 1 | Res | Any | Lighting | OutDuskDawn | Ltg_Lamp | CFLint_lamp |  | OLtg-CFL-Dusk-to-Dawn | Res outdoor CFL base case, Total Watts = 4.07 x Msr Watts | Res outdoor CFL base case, Total Watts = 4.07 x Msr Watts | CFL Lamp: Any Non-reflector, Exterior Rated, 22 Watts | CFLratio0407 | CFLratio0407 | CFLscw-Ext(22w) | Available |  | 0 | 0 | Disposition: MeasuresList-October312014.xlsx | RobNc |  |  |  | None | 2013-01-01 | 2015-12-31 | InEA_modVal |  |  |  |  | Standard | ExpiryDate extended to 12/31/2015 per CPUC decision (instead of 5/30/2015) | 1 | 1 | 0 | Deemed Ex Ante Team |  | ExpiryDate extended to 12/31/2015 per CPUC decision (instead of 5/30/2015) |  | Updated to indicate claim/filing status
5538 | R-OutDD-CFLscw-Ext(23w)-dWP70 | Residential Dusk-to-Dawn outdoor lighting: CFL Lamp with integated Ballast replaces pre-existing standard lighting Wattage. Measure includes Code case. Impacts: HOU = 4100; CDF = 0 | DEER1314 | Lighting Disposition | 2020-11-24 16:30 | Res-Oltg-DuskDawn-dWatt | NonDEER | Scaled | BaseRatio | 0 | 0 | None |  | 0 |  | 1 | Res | Any | Lighting | OutDuskDawn | Ltg_Lamp | CFLint_lamp |  | OLtg-CFL-Dusk-to-Dawn | Res outdoor CFL base case, Total Watts = 4.07 x Msr Watts | Res outdoor CFL base case, Total Watts = 4.07 x Msr Watts | CFL Lamp: Any Non-reflector, Exterior Rated, 23 Watts | CFLratio0407 | CFLratio0407 | CFLscw-Ext(23w) | Available |  | 0 | 0 | Disposition: MeasuresList-October312014.xlsx | RobNc |  |  |  | None | 2013-01-01 | 2015-12-31 | InEA_modVal |  |  |  |  | Standard | ExpiryDate extended to 12/31/2015 per CPUC decision (instead of 5/30/2015) | 1 | 1 | 0 | Deemed Ex Ante Team |  | ExpiryDate extended to 12/31/2015 per CPUC decision (instead of 5/30/2015) |  | Updated to indicate claim/filing status
5539 | R-OutDD-CFLscw-Ext(24w)-dWP73 | Residential Dusk-to-Dawn outdoor lighting: CFL Lamp with integated Ballast replaces pre-existing standard lighting Wattage. Measure includes Code case. Impacts: HOU = 4100; CDF = 0 | DEER1314 | Lighting Disposition | 2020-11-24 16:30 | Res-Oltg-DuskDawn-dWatt | NonDEER | Scaled | BaseRatio | 0 | 0 | None |  | 0 |  | 1 | Res | Any | Lighting | OutDuskDawn | Ltg_Lamp | CFLint_lamp |  | OLtg-CFL-Dusk-to-Dawn | Res outdoor CFL base case, Total Watts = 4.07 x Msr Watts | Res outdoor CFL base case, Total Watts = 4.07 x Msr Watts | CFL Lamp: Any Non-reflector, Exterior Rated, 24 Watts | CFLratio0407 | CFLratio0407 | CFLscw-Ext(24w) | Available |  | 0 | 0 | Disposition: MeasuresList-October312014.xlsx | RobNc |  |  |  | None | 2013-01-01 | 2015-12-31 | InEA_modVal |  |  |  |  | Standard | ExpiryDate extended to 12/31/2015 per CPUC decision (instead of 5/30/2015) | 1 | 1 | 0 | Deemed Ex Ante Team |  | ExpiryDate extended to 12/31/2015 per CPUC decision (instead of 5/30/2015) |  | Updated to indicate claim/filing status
5540 | R-OutDD-CFLscw-Ext(25w)-dWP76 | Residential Dusk-to-Dawn outdoor lighting: CFL Lamp with integated Ballast replaces pre-existing standard lighting Wattage. Measure includes Code case. Impacts: HOU = 4100; CDF = 0 | DEER1314 | Lighting Disposition | 2020-11-24 16:30 | Res-Oltg-DuskDawn-dWatt | NonDEER | Scaled | BaseRatio | 0 | 0 | None |  | 0 |  | 1 | Res | Any | Lighting | OutDuskDawn | Ltg_Lamp | CFLint_lamp |  | OLtg-CFL-Dusk-to-Dawn | Res outdoor CFL base case, Total Watts = 4.07 x Msr Watts | Res outdoor CFL base case, Total Watts = 4.07 x Msr Watts | CFL Lamp: Any Non-reflector, Exterior Rated, 25 Watts | CFLratio0407 | CFLratio0407 | CFLscw-Ext(25w) | Available |  | 0 | 0 | Disposition: MeasuresList-October312014.xlsx | RobNc |  |  |  | None | 2013-01-01 | 2015-12-31 | InEA_modVal |  |  |  |  | Standard | ExpiryDate extended to 12/31/2015 per CPUC decision (instead of 5/30/2015) | 1 | 1 | 0 | Deemed Ex Ante Team |  | ExpiryDate extended to 12/31/2015 per CPUC decision (instead of 5/30/2015) |  | Updated to indicate claim/filing status
5541 | R-OutDD-CFLscw-Ext(26w)-dWP79 | Residential Dusk-to-Dawn outdoor lighting: CFL Lamp with integated Ballast replaces pre-existing standard lighting Wattage. Measure includes Code case. Impacts: HOU = 4100; CDF = 0 | DEER1314 | Lighting Disposition | 2020-11-24 16:30 | Res-Oltg-DuskDawn-dWatt | NonDEER | Scaled | BaseRatio | 0 | 0 | None |  | 0 |  | 1 | Res | Any | Lighting | OutDuskDawn | Ltg_Lamp | CFLint_lamp |  | OLtg-CFL-Dusk-to-Dawn | Res outdoor CFL base case, Total Watts = 4.07 x Msr Watts | Res outdoor CFL base case, Total Watts = 4.07 x Msr Watts | CFL Lamp: Any Non-reflector, Exterior Rated, 26 Watts | CFLratio0407 | CFLratio0407 | CFLscw-Ext(26w) | Available |  | 0 | 0 | Disposition: MeasuresList-October312014.xlsx | RobNc |  |  |  | None | 2013-01-01 | 2015-12-31 | InEA_modVal |  |  |  |  | Standard | ExpiryDate extended to 12/31/2015 per CPUC decision (instead of 5/30/2015) | 1 | 1 | 0 | Deemed Ex Ante Team |  | ExpiryDate extended to 12/31/2015 per CPUC decision (instead of 5/30/2015) |  | Updated to indicate claim/filing status
5542 | R-OutDD-CFLscw-Ext(27w)-dWP82 | Residential Dusk-to-Dawn outdoor lighting: CFL Lamp with integated Ballast replaces pre-existing standard lighting Wattage. Measure includes Code case. Impacts: HOU = 4100; CDF = 0 | DEER1314 | Lighting Disposition | 2020-11-24 16:30 | Res-Oltg-DuskDawn-dWatt | NonDEER | Scaled | BaseRatio | 0 | 0 | None |  | 0 |  | 1 | Res | Any | Lighting | OutDuskDawn | Ltg_Lamp | CFLint_lamp |  | OLtg-CFL-Dusk-to-Dawn | Res outdoor CFL base case, Total Watts = 4.07 x Msr Watts | Res outdoor CFL base case, Total Watts = 4.07 x Msr Watts | CFL Lamp: Any Non-reflector, Exterior Rated, 27 Watts | CFLratio0407 | CFLratio0407 | CFLscw-Ext(27w) | Available |  | 0 | 0 | Disposition: MeasuresList-October312014.xlsx | RobNc |  |  |  | None | 2013-01-01 | 2015-12-31 | InEA_modVal |  |  |  |  | Standard | ExpiryDate extended to 12/31/2015 per CPUC decision (instead of 5/30/2015) | 1 | 1 | 0 | Deemed Ex Ante Team |  | ExpiryDate extended to 12/31/2015 per CPUC decision (instead of 5/30/2015) |  | Updated to indicate claim/filing status
5543 | R-OutDD-CFLscw-Ext(9w)-dWP27 | Residential Dusk-to-Dawn outdoor lighting: CFL Lamp with integated Ballast replaces pre-existing standard lighting Wattage. Measure includes Code case. Impacts: HOU = 4100; CDF = 0 | DEER1314 | Lighting Disposition | 2020-11-24 16:30 | Res-Oltg-DuskDawn-dWatt | NonDEER | Scaled | BaseRatio | 0 | 0 | None |  | 0 |  | 1 | Res | Any | Lighting | OutDuskDawn | Ltg_Lamp | CFLint_lamp |  | OLtg-CFL-Dusk-to-Dawn | Res outdoor CFL base case, Total Watts = 4.07 x Msr Watts | Res outdoor CFL base case, Total Watts = 4.07 x Msr Watts | CFL Lamp: Any Non-reflector, Exterior Rated, 9 Watts | CFLratio0407 | CFLratio0407 | CFLscw-Ext(9w) | Available |  | 0 | 0 | Disposition: MeasuresList-October312014.xlsx | RobNc |  |  |  | None | 2013-01-01 | 2015-12-31 | InEA_modVal |  |  |  |  | Standard | ExpiryDate extended to 12/31/2015 per CPUC decision (instead of 5/30/2015) | 1 | 1 | 0 | Deemed Ex Ante Team |  | ExpiryDate extended to 12/31/2015 per CPUC decision (instead of 5/30/2015) |  | Updated to indicate claim/filing status
5544 | R-OutDD-CFLscw-Refl-Ext(13w)-dWP39 | Residential Dusk-to-Dawn outdoor lighting: CFL Lamp with integated Ballast replaces pre-existing standard lighting Wattage. Measure includes Code case. Impacts: HOU = 4100; CDF = 0 | DEER1314 | Lighting Disposition | 2020-11-24 16:30 | Res-Oltg-DuskDawn-dWatt | NonDEER | Scaled | BaseRatio | 0 | 0 | None |  | 0 |  | 1 | Res | Any | Lighting | OutDuskDawn | Ltg_Lamp | CFLint_lamp | CFLscw-Refl-Ext(13w) | OLtg-CFL-Dusk-to-Dawn | Res outdoor CFL base case, Total Watts = 4.07 x Msr Watts | Res outdoor CFL base case, Total Watts = 4.07 x Msr Watts | CFL Lamp: Reflector, Exterior Rated, 13 Watts | CFLratio0407 | CFLratio0407 | CFLscw-Refl-Ext(13w) | Available |  | 0 | 0 | Disposition: MeasuresList-October312014.xlsx | RobNc |  |  |  | None | 2013-01-01 | 2015-12-31 | InEA_modVal |  |  |  |  | Standard | ExpiryDate extended to 12/31/2015 per CPUC decision (instead of 5/30/2015) | 1 | 1 | 0 | Deemed Ex Ante Team |  | ExpiryDate extended to 12/31/2015 per CPUC decision (instead of 5/30/2015) |  | Updated to indicate claim/filing status
5545 | R-OutDD-CFLscw-Refl-Ext(14w)-dWP42 | Residential Dusk-to-Dawn outdoor lighting: CFL Lamp with integated Ballast replaces pre-existing standard lighting Wattage. Measure includes Code case. Impacts: HOU = 4100; CDF = 0 | DEER1314 | Lighting Disposition | 2020-11-24 16:30 | Res-Oltg-DuskDawn-dWatt | NonDEER | Scaled | BaseRatio | 0 | 0 | None |  | 0 |  | 1 | Res | Any | Lighting | OutDuskDawn | Ltg_Lamp | CFLint_lamp | CFLscw-Refl-Ext(14w) | OLtg-CFL-Dusk-to-Dawn | Res outdoor CFL base case, Total Watts = 4.07 x Msr Watts | Res outdoor CFL base case, Total Watts = 4.07 x Msr Watts | CFL Lamp: Reflector, Exterior Rated, 14 Watts | CFLratio0407 | CFLratio0407 | CFLscw-Refl-Ext(14w) | Available |  | 0 | 0 | Disposition: MeasuresList-October312014.xlsx | RobNc |  |  |  | None | 2013-01-01 | 2015-12-31 | InEA_modVal |  |  |  |  | Standard | ExpiryDate extended to 12/31/2015 per CPUC decision (instead of 5/30/2015) | 1 | 1 | 0 | Deemed Ex Ante Team |  | ExpiryDate extended to 12/31/2015 per CPUC decision (instead of 5/30/2015) |  | Updated to indicate claim/filing status
5546 | R-OutDD-CFLscw-Refl-Ext(15w)-dWP46 | Residential Dusk-to-Dawn outdoor lighting: CFL Lamp with integated Ballast replaces pre-existing standard lighting Wattage. Measure includes Code case. Impacts: HOU = 4100; CDF = 0 | DEER1314 | Lighting Disposition | 2020-11-24 16:30 | Res-Oltg-DuskDawn-dWatt | NonDEER | Scaled | BaseRatio | 0 | 0 | None |  | 0 |  | 1 | Res | Any | Lighting | OutDuskDawn | Ltg_Lamp | CFLint_lamp | CFLscw-Refl-Ext(15w) | OLtg-CFL-Dusk-to-Dawn | Res outdoor CFL base case, Total Watts = 4.07 x Msr Watts | Res outdoor CFL base case, Total Watts = 4.07 x Msr Watts | CFL Lamp: Reflector, Exterior Rated, 15 Watts | CFLratio0407 | CFLratio0407 | CFLscw-Refl-Ext(15w) | Available |  | 0 | 0 | Disposition: MeasuresList-October312014.xlsx | RobNc |  |  |  | None | 2013-01-01 | 2015-12-31 | InEA_modVal |  |  |  |  | Standard | ExpiryDate extended to 12/31/2015 per CPUC decision (instead of 5/30/2015) | 1 | 1 | 0 | Deemed Ex Ante Team |  | ExpiryDate extended to 12/31/2015 per CPUC decision (instead of 5/30/2015) |  | Updated to indicate claim/filing status
5547 | R-OutDD-CFLscw-Refl-Ext(16w)-dWP49 | Residential Dusk-to-Dawn outdoor lighting: CFL Lamp with integated Ballast replaces pre-existing standard lighting Wattage. Measure includes Code case. Impacts: HOU = 4100; CDF = 0 | DEER1314 | Lighting Disposition | 2020-11-24 16:30 | Res-Oltg-DuskDawn-dWatt | NonDEER | Scaled | BaseRatio | 0 | 0 | None |  | 0 |  | 1 | Res | Any | Lighting | OutDuskDawn | Ltg_Lamp | CFLint_lamp | CFLscw-Refl-Ext(16w) | OLtg-CFL-Dusk-to-Dawn | Res outdoor CFL base case, Total Watts = 4.07 x Msr Watts | Res outdoor CFL base case, Total Watts = 4.07 x Msr Watts | CFL Lamp: Reflector, Exterior Rated, 16 Watts | CFLratio0407 | CFLratio0407 | CFLscw-Refl-Ext(16w) | Available |  | 0 | 0 | Disposition: MeasuresList-October312014.xlsx | RobNc |  |  |  | None | 2013-01-01 | 2015-12-31 | InEA_modVal |  |  |  |  | Standard | ExpiryDate extended to 12/31/2015 per CPUC decision (instead of 5/30/2015) | 1 | 1 | 0 | Deemed Ex Ante Team |  | ExpiryDate extended to 12/31/2015 per CPUC decision (instead of 5/30/2015) |  | Updated to indicate claim/filing status
5548 | R-OutDD-CFLscw-Refl-Ext(18w)-dWP55 | Residential Dusk-to-Dawn outdoor lighting: CFL Lamp with integated Ballast replaces pre-existing standard lighting Wattage. Measure includes Code case. Impacts: HOU = 4100; CDF = 0 | DEER1314 | Lighting Disposition | 2020-11-24 16:30 | Res-Oltg-DuskDawn-dWatt | NonDEER | Scaled | BaseRatio | 0 | 0 | None |  | 0 |  | 1 | Res | Any | Lighting | OutDuskDawn | Ltg_Lamp | CFLint_lamp | CFLscw-Refl-Ext(18w) | OLtg-CFL-Dusk-to-Dawn | Res outdoor CFL base case, Total Watts = 4.07 x Msr Watts | Res outdoor CFL base case, Total Watts = 4.07 x Msr Watts | CFL Lamp: Reflector, Exterior Rated, 18 Watts | CFLratio0407 | CFLratio0407 | CFLscw-Refl-Ext(18w) | Available |  | 0 | 0 | Disposition: MeasuresList-October312014.xlsx | RobNc |  |  |  | None | 2013-01-01 | 2015-12-31 | InEA_modVal |  |  |  |  | Standard | ExpiryDate extended to 12/31/2015 per CPUC decision (instead of 5/30/2015) | 1 | 1 | 0 | Deemed Ex Ante Team |  | ExpiryDate extended to 12/31/2015 per CPUC decision (instead of 5/30/2015) |  | Updated to indicate claim/filing status
5549 | R-OutDD-CFLscw-Refl-Ext(20w)-dWP61 | Residential Dusk-to-Dawn outdoor lighting: CFL Lamp with integated Ballast replaces pre-existing standard lighting Wattage. Measure includes Code case. Impacts: HOU = 4100; CDF = 0 | DEER1314 | Lighting Disposition | 2020-11-24 16:30 | Res-Oltg-DuskDawn-dWatt | NonDEER | Scaled | BaseRatio | 0 | 0 | None |  | 0 |  | 1 | Res | Any | Lighting | OutDuskDawn | Ltg_Lamp | CFLint_lamp | CFLscw-Refl-Ext(20w) | OLtg-CFL-Dusk-to-Dawn | Res outdoor CFL base case, Total Watts = 4.07 x Msr Watts | Res outdoor CFL base case, Total Watts = 4.07 x Msr Watts | CFL Lamp: Reflector, Exterior Rated, 20 Watts | CFLratio0407 | CFLratio0407 | CFLscw-Refl-Ext(20w) | Available |  | 0 | 0 | Disposition: MeasuresList-October312014.xlsx | RobNc |  |  |  | None | 2013-01-01 | 2015-12-31 | InEA_modVal |  |  |  |  | Standard | ExpiryDate extended to 12/31/2015 per CPUC decision (instead of 5/30/2015) | 1 | 1 | 0 | Deemed Ex Ante Team |  | ExpiryDate extended to 12/31/2015 per CPUC decision (instead of 5/30/2015) |  | Updated to indicate claim/filing status
5550 | R-OutDD-CFLscw-Refl-Ext(23w)-dWP70 | Residential Dusk-to-Dawn outdoor lighting: CFL Lamp with integated Ballast replaces pre-existing standard lighting Wattage. Measure includes Code case. Impacts: HOU = 4100; CDF = 0 | DEER1314 | Lighting Disposition | 2020-11-24 16:30 | Res-Oltg-DuskDawn-dWatt | NonDEER | Scaled | BaseRatio | 0 | 0 | None |  | 0 |  | 1 | Res | Any | Lighting | OutDuskDawn | Ltg_Lamp | CFLint_lamp | CFLscw-Refl-Ext(23w) | OLtg-CFL-Dusk-to-Dawn | Res outdoor CFL base case, Total Watts = 4.07 x Msr Watts | Res outdoor CFL base case, Total Watts = 4.07 x Msr Watts | CFL Lamp: Reflector, Exterior Rated, 23 Watts | CFLratio0407 | CFLratio0407 | CFLscw-Refl-Ext(23w) | Available |  | 0 | 0 | Disposition: MeasuresList-October312014.xlsx | RobNc |  |  |  | None | 2013-01-01 | 2015-12-31 | InEA_modVal |  |  |  |  | Standard | ExpiryDate extended to 12/31/2015 per CPUC decision (instead of 5/30/2015) | 1 | 1 | 0 | Deemed Ex Ante Team |  | ExpiryDate extended to 12/31/2015 per CPUC decision (instead of 5/30/2015) |  | Updated to indicate claim/filing status
5551 | R-OutDD-HIDFixt-MH-70w-Ext(95w)-dwP110-dwC0 | Residential Dusk-to-Dawn outdoor lighting: more efficient HID Fixture installed. Measure includes Code case. Impacts: HOU = 4100; CDF = 0 | DEER1314 | Lighting Disposition | 2020-11-24 16:30 | Res-Oltg-DuskDawn-dWatt | NonDEER | Scaled | Delta |  |  | None |  | 0 |  | 1 | Res | Any | Lighting | OutDuskDawn | Ltg_Fixture | HID_fixt |  | OLtg-HID |  |  |  | HIDFixt-MV-175w-Ext(205w) | HIDFixt-MH-70w-Ext(95w) | HIDFixt-MH-70w-Ext(95w) | Available |  | 0 | 0 | RevisedHighBay.xlsx | ERrul |  | OLtg-HID |  | None | 2013-01-01 | 2018-12-31 | DEER |  |  |  |  | Standard | Expires 12/31/2018 due to revised DEER2019 code/ISP baseline | 1 | 1 | 0 | Deemed Ex Ante Team |  | Expires 12/31/2018 due to revised DEER2019 code/ISP baseline |  | Updated to indicate claim/filing status
5552 | R-OutDD-HIDFixt-MH-70w-Ext(95w)-dWP110-dWC55 | Residential Dusk-to-Dawn outdoor lighting: more efficient HID Fixture installed. Measure includes Code case. Impacts: HOU = 4100; CDF = 0 | DEER1314 | Lighting Disposition | 2020-11-24 16:30 | Res-Oltg-DuskDawn-dWatt | NonDEER | Scaled | Delta |  |  | None |  | 0 |  | 1 | Res | Any | Lighting | OutDuskDawn | Ltg_Fixture | HID_fixt |  | OLtg-HID |  |  |  | HIDFixt-MV-175w-Ext(205w) | HIDFixt-PSMH-125w-Ext(150w) | HIDFixt-MH-70w-Ext(95w) | Available | Not Used in 2013-2014 Final Lighting Disposition | 0 | 0 | Disposition: MeasuresList-May222014.xlsx | ErRobNc |  | OLtg-HID |  | None | 2013-01-01 | 2017-12-31 | InEA_modValue |  |  |  |  | Standard | EUL_ID updated to reflect measure technology; Measure expired as part of DEER2018 | 1 | 1 | 0 | Deemed Ex Ante Team |  | EUL_ID updated to reflect measure technology; Measure expired as part of DEER2018 |  | Updated to indicate claim/filing status
5553 | R-OutDD-LFLmpBlst-T8-48in-32w-1g+El-RS-NLO-Del(0w)-dWP28-dWC0 | Residential Dusk-to-Dawn outdoor lighting: Linear Fluorescent Lamp & Ballast permanently delamped. Measure includes Code case. Impacts: HOU = 4100; CDF = 0 | DEER1314 | Lighting Disposition | 2020-11-24 16:30 | Res-Oltg-DuskDawn-dWatt | NonDEER | Scaled | Delta |  |  | None |  | 0 |  | 1 | Res | Any | Lighting | OutDuskDawn | Ltg_Lmp+Blst | LF_LmpBlst |  | OLtg-LFluor-Dusk-to-Dawn |  |  |  | LFLmpBlst-T8-48in-32w-1g+El-RS-NLO(28.7w) | LFLmpBlst-T8-48in-32w-1g+El-RS-NLO-Del(0w) | LFLmpBlst-T8-48in-32w-1g+El-RS-NLO-Del(0w) | Available | WP source; Not used in 2013-14 Lighting Disposition | 0 | 0 | Disposition: MeasuresList-May222014.xlsx | ERrul |  | OLtg-LFluor-Dusk-to-Dawn |  | None | 2013-01-01 | 2014-06-30 | DEER |  |  |  |  | Standard |  | 1 | 1 | 0 | Deemed Ex Ante Team |  |  |  | Updated to indicate claim/filing status
5554 | R-OutDD-LFLmpBlst-T8-48in-32w-1g+El-RS-NLO-Del(32w)-dWP28 | Residential Dusk-to-Dawn outdoor lighting: Linear Fluorescent Lamp & Ballast permanently delamped. Measure includes Code case. Impacts: HOU = 4100; CDF = 0 | DEER1314 | Lighting Disposition | 2020-11-24 16:30 | Res-Oltg-DuskDawn-dWatt | NonDEER | Scaled | Delta |  |  | None |  | 0 |  | 1 | Res | Any | Lighting | OutDuskDawn | Ltg_Lmp+Blst | LF_LmpBlst |  | OLtg-LFluor-Dusk-to-Dawn |  |  |  | LFLmpBlst-T8-48in-32w-1g+El-RS-NLO(60w) | LFLmpBlst-T8-48in-32w-1g+El-RS-NLO(60w) | LFLmpBlst-T8-48in-32w-1g+El-RS-NLO-Del(32w) | Available |  | 0 | 0 | Disposition: MeasuresList-Dec1-2014.xlsx | RobNc |  | OLtg-LFluor-Dusk-to-Dawn |  | None | 2013-01-01 | 2017-12-31 | InEA_same |  |  |  |  | Standard | Measure expired as part of DEER2018 | 1 | 1 | 0 | Deemed Ex Ante Team |  | Measure expired as part of DEER2018 |  | Updated to indicate claim/filing status
5555 | R-Out-HIDFixt-HPS-100w(138w)-dWP67-dWC12 | Residential Outdoor General Lighting: more efficient HID Fixture installed. Measure includes Code case. Impacts: HOU = 1249; CDF = 0 | DEER1314 | Lighting Disposition | 2020-11-24 16:30 | Res-Oltg-dWatt | NonDEER | Scaled | Delta |  |  | None |  | 0 |  | 1 | Res | Any | Lighting | OutGen | Ltg_Fixture | HID_fixt |  | OLtg-HID |  |  |  | HIDFixt-MV-175w-Ext(205w) | HIDFixt-PSMH-125w-Ext(150w) | HIDFixt-HPS-100w(138w) | Available | Not Used in 2013-2014 Final Lighting Disposition | 0 | 0 | Disposition: MeasuresList-May222014.xlsx | ErRobNc |  | OLtg-HID |  | None | 2013-01-01 | 2017-12-31 | InEA_modValue |  |  |  |  | Standard | EUL_ID updated to reflect measure technology; Measure expired as part of DEER2018 | 1 | 1 | 0 | Deemed Ex Ante Team |  | EUL_ID updated to reflect measure technology; Measure expired as part of DEER2018 |  | Updated to indicate claim/filing status
5556 | R-Out-HIDFixt-HPS-100w-Ext(138w)-dwP152-dwC47 | Residential Outdoor General Lighting: more efficient HID Fixture installed. Measure includes Code case. Impacts: HOU = 1249; CDF = 0 | DEER1314 | Lighting Disposition | 2020-11-24 16:30 | Res-Oltg-dWatt | NonDEER | Scaled | Delta |  |  | None |  | 0 |  | 1 | Res | Any | Lighting | OutGen | Ltg_Fixture | HID_fixt |  | OLtg-HID |  |  |  | HIDFixt-MV-250w-Ext(290w) | HIDFixt-PSMH-150w-Ext(185w) | HIDFixt-HPS-100w-Ext(138w) | Available |  | 0 | 0 | RevisedHighBay.xlsx | ErRobNc |  | OLtg-HID |  | None | 2013-01-01 | 2017-12-31 | InEA_same |  |  |  |  | Standard | Measure expired as part of DEER2018 | 1 | 1 | 0 | Deemed Ex Ante Team |  | Measure expired as part of DEER2018 |  | Updated to indicate claim/filing status
5557 | R-Out-HIDFixt-HPS-100w-Ext(138w)-dWP152-dWC70 | Residential Outdoor General Lighting: more efficient HID Fixture installed. Measure includes Code case. Impacts: HOU = 1249; CDF = 0 | DEER1314 | Lighting Disposition | 2020-11-24 16:30 | Res-Oltg-dWatt | NonDEER | Scaled | Delta |  |  | None |  | 0 |  | 1 | Res | Any | Lighting | OutGen | Ltg_Fixture | HID_fixt |  | OLtg-HID |  |  |  | HIDFixt-MV-250w-Ext(290w) | HIDFixt-PSMH-175w-Ext(208w) | HIDFixt-HPS-100w-Ext(138w) | Available | Not Used in 2013-2014 Final Lighting Disposition | 0 | 0 | Disposition: MeasuresList-May222014.xlsx | ErRobNc |  | OLtg-HID |  | None | 2013-01-01 | 2017-12-31 | InEA_modValue |  |  |  |  | Standard | EUL_ID updated to reflect measure technology; Measure expired as part of DEER2018 | 1 | 1 | 0 | Deemed Ex Ante Team |  | EUL_ID updated to reflect measure technology; Measure expired as part of DEER2018 |  | Updated to indicate claim/filing status
5558 | R-Out-HIDFixt-HPS-100w-Ext(138w)-dwP67-dwC47 | Residential Outdoor General Lighting: more efficient HID Fixture installed. Measure includes Code case. Impacts: HOU = 1249; CDF = 0 | DEER1314 | Lighting Disposition | 2020-11-24 16:30 | Res-Oltg-dWatt | NonDEER | Scaled | Delta |  |  | None |  | 0 |  | 1 | Res | Any | Lighting | OutGen | Ltg_Fixture | HID_fixt |  | OLtg-HID |  |  |  | HIDFixt-MV-175w-Ext(205w) | HIDFixt-PSMH-150w-Ext(185w) | HIDFixt-HPS-100w-Ext(138w) | Available |  | 0 | 0 | RevisedHighBay.xlsx | ErRobNc |  | OLtg-HID |  | None | 2013-01-01 | 2017-12-31 | InEA_same |  |  |  |  | Standard | Measure expired as part of DEER2018 | 1 | 1 | 0 | Deemed Ex Ante Team |  | Measure expired as part of DEER2018 |  | Updated to indicate claim/filing status
5559 | R-Out-HIDFixt-HPS-200w-Ext(250w)-dwP205-dwC115 | Residential Outdoor General Lighting: more efficient HID Fixture installed. Measure includes Code case. Impacts: HOU = 1249; CDF = 0 | DEER1314 | Lighting Disposition | 2020-11-24 16:30 | Res-Oltg-dWatt | NonDEER | Scaled | Delta |  |  | None |  | 0 |  | 1 | Res | Any | Lighting | OutGen | Ltg_Fixture | HID_fixt |  | OLtg-HID |  |  |  | HIDFixt-MV-400w-Ext(455w) | HIDFixt-PSMH-320w-Ext(365w) | HIDFixt-HPS-200w-Ext(250w) | Available |  | 0 | 0 | RevisedHighBay.xlsx | ErRobNc |  | OLtg-HID |  | None | 2013-01-01 | 2017-12-31 | InEA_same |  |  |  |  | Standard | Measure expired as part of DEER2018 | 1 | 1 | 0 | Deemed Ex Ante Team |  | Measure expired as part of DEER2018 |  | Updated to indicate claim/filing status
5560 | R-Out-HIDFixt-HPS-200w-Ext(250w)-dWP205-dWC38 | Residential Outdoor General Lighting: more efficient HID Fixture installed. Measure includes Code case. Impacts: HOU = 1249; CDF = 0 | DEER1314 | Lighting Disposition | 2020-11-24 16:30 | Res-Oltg-dWatt | NonDEER | Scaled | Delta |  |  | None |  | 0 |  | 1 | Res | Any | Lighting | OutGen | Ltg_Fixture | HID_fixt |  | OLtg-HID |  |  |  | HIDFixt-MV-400w-Ext(455w) | HIDFixt-PSMH-250w-Ext(288w) | HIDFixt-HPS-200w-Ext(250w) | Available | Not Used in 2013-2014 Final Lighting Disposition | 0 | 0 | Disposition: MeasuresList-May222014.xlsx | ErRobNc |  | OLtg-HID |  | None | 2013-01-01 | 2017-12-31 | InEA_modValue |  |  |  |  | Standard | EUL_ID updated to reflect measure technology; Measure expired as part of DEER2018 | 1 | 1 | 0 | Deemed Ex Ante Team |  | EUL_ID updated to reflect measure technology; Measure expired as part of DEER2018 |  | Updated to indicate claim/filing status
5561 | R-Out-HIDFixt-HPS-70w-Ext(95w)-dWP110-dWC55 | Residential Outdoor General Lighting: more efficient HID Fixture installed. Measure includes Code case. Impacts: HOU = 1249; CDF = 0 | DEER1314 | Lighting Disposition | 2020-11-24 16:30 | Res-Oltg-dWatt | NonDEER | Scaled | Delta |  |  | None |  | 0 |  | 1 | Res | Any | Lighting | OutGen | Ltg_Fixture | HID_fixt |  | OLtg-HID |  |  |  | HIDFixt-MV-175w-Ext(205w) | HIDFixt-PSMH-125w-Ext(150w) | HIDFixt-HPS-70w-Ext(95w) | Available | WP source | 0 | 0 | Disposition: MeasuresList-May222014.xlsx | ErRobNc |  | OLtg-HID |  | None | 2013-01-01 | 2017-12-31 | InEA_modValue |  |  |  |  | Standard | EUL_ID updated to reflect measure technology; Measure expired as part of DEER2018 | 1 | 1 | 0 | Deemed Ex Ante Team |  | EUL_ID updated to reflect measure technology; Measure expired as part of DEER2018 |  | Updated to indicate claim/filing status
5562 | R-Out-HIDFixt-PSMH-150w-Ext(185w)-dWP105-dWC0 | Residential Outdoor General Lighting: more efficient HID Fixture installed. Measure includes Code case. Impacts: HOU = 1249; CDF = 0 | DEER1314 | Lighting Disposition | 2020-11-24 16:30 | Res-Oltg-dWatt | NonDEER | Scaled | Delta |  |  | None |  | 0 |  | 1 | Res | Any | Lighting | OutGen | Ltg_Fixture | HID_fixt |  | OLtg-LFluor |  |  |  | HIDFixt-MV-250w-Ext(290w) | HIDFixt-PSMH-150w-Ext(185w) | HIDFixt-PSMH-150w-Ext(185w) | Available | Not Used in 2013-2014 Final Lighting Disposition | 0 | 0 | Disposition: MeasuresList-May222014.xlsx | ERrul |  | OLtg-HID |  | None | 2013-01-01 | 2018-12-31 | DEER |  |  |  |  | Standard | Expires 12/31/2018 due to revised DEER2019 code/ISP baseline | 1 | 1 | 0 | Deemed Ex Ante Team |  | Expires 12/31/2018 due to revised DEER2019 code/ISP baseline |  | Updated to indicate claim/filing status
5563 | R-Out-HIDFixt-PSMH-150w-Ext(190w)-dwP100-dwC0 | Residential Outdoor General Lighting: more efficient HID Fixture installed. Measure includes Code case. Impacts: HOU = 1249; CDF = 0 | DEER1314 | Lighting Disposition | 2020-11-24 16:30 | Res-Oltg-dWatt | NonDEER | Scaled | Delta |  |  | None |  | 0 |  | 1 | Res | Any | Lighting | OutGen | Ltg_Fixture | HID_fixt |  | OLtg-HID |  |  |  | HIDFixt-MV-250w-Ext(290w) | HIDFixt-PSMH-150w-Ext(190w) | HIDFixt-PSMH-150w-Ext(190w) | Available |  | 0 | 0 | RevisedHighBay.xlsx | ERrul |  | OLtg-HID |  | None | 2013-01-01 | 2018-12-31 | DEER |  |  |  |  | Standard | Expires 12/31/2018 due to revised DEER2019 code/ISP baseline | 1 | 1 | 0 | Deemed Ex Ante Team |  | Expires 12/31/2018 due to revised DEER2019 code/ISP baseline |  | Updated to indicate claim/filing status
5564 | R-Out-HIDFixt-PSMH-250w-Ext(288w)-dWP167-dWC0 | Residential Outdoor General Lighting: more efficient HID Fixture installed. Measure includes Code case. Impacts: HOU = 1249; CDF = 0 | DEER1314 | Lighting Disposition | 2020-11-24 16:30 | Res-Oltg-dWatt | NonDEER | Scaled | Delta |  |  | None |  | 0 |  | 1 | Res | Any | Lighting | OutGen | Ltg_Fixture | HID_fixt |  | OLtg-LFluor |  |  |  | HIDFixt-MV-400w-Ext(455w) | HIDFixt-PSMH-250w-Ext(288w) | HIDFixt-PSMH-250w-Ext(288w) | Available | WP source | 0 | 0 | Disposition: MeasuresList-May222014.xlsx | ERrul |  | OLtg-HID |  | None | 2013-01-01 | 2018-12-31 | DEER |  |  |  |  | Standard | Expires 12/31/2018 due to revised DEER2019 code/ISP baseline | 1 | 1 | 0 | Deemed Ex Ante Team |  | Expires 12/31/2018 due to revised DEER2019 code/ISP baseline |  | Updated to indicate claim/filing status
5565 | R-Out-LED-A19-Ext(10w)-dWP19 | Residential Outdoor General Lighting: LED Lamp replaces pre-existing standard lighting Wattage. Measure includes Code case. Impacts: HOU = 1249; CDF = 0 | DEER1314 | Lighting Disposition | 2020-11-24 16:30 | Res-Oltg-dWatt | NonDEER | Scaled | BaseRatio | 0 | 0 | None |  | 0 |  | 1 | Res | Any | Lighting | OutGen | Ltg_Lamp | LED_lamp |  | OLtg-Res-LED-20000hr | LED A19 Basecase, Total Watts = 2.96 x Msr Watts | LED A19 Basecase, Total Watts = 2.96 x Msr Watts | LED Lamp: Exterior A19, 10 Watts, non-dimmable | LEDratio0296 | LEDratio0296 | LED-A19-Ext(10w) | Available |  | 0 | 0 | Disposition: MeasuresList-October312014.xlsx | RobNc |  |  |  | None | 2013-01-01 | 2017-06-30 | InEA_modVal |  |  |  |  | Standard | EUL_ID updated to reflect measure technology | 1 | 1 | 0 | Deemed Ex Ante Team |  | EUL_ID updated to reflect measure technology |  | Updated to indicate claim/filing status
5566 | R-Out-LED-A19-Ext(4w)-dWP7 | Residential Outdoor General Lighting: LED Lamp replaces pre-existing standard lighting Wattage. Measure includes Code case. Impacts: HOU = 1249; CDF = 0 | DEER1314 | Lighting Disposition | 2020-11-24 16:30 | Res-Oltg-dWatt | NonDEER | Scaled | BaseRatio | 0 | 0 | None |  | 0 |  | 1 | Res | Any | Lighting | OutGen | Ltg_Lamp | LED_lamp |  | OLtg-Res-LED-20000hr | LED A19 Basecase, Total Watts = 2.96 x Msr Watts | LED A19 Basecase, Total Watts = 2.96 x Msr Watts | LED Lamp: Exterior A19, 4 Watts, non-dimmable | LEDratio0296 | LEDratio0296 | LED-A19-Ext(4w) | Available |  | 0 | 0 | Disposition: MeasuresList-October312014.xlsx | RobNc |  |  |  | None | 2013-01-01 | 2017-06-30 | InEA_modVal |  |  |  |  | Standard | EUL_ID updated to reflect measure technology | 1 | 1 | 0 | Deemed Ex Ante Team |  | EUL_ID updated to reflect measure technology |  | Updated to indicate claim/filing status
5567 | R-Out-LEDFixt-Ext(400w)-dWP675-dWC106 | Residential Outdoor General Lighting: LED Fixture replaces HID Fixture. Measure includes Code case. Impacts: HOU = 1249; CDF = 0 | DEER1314 | Lighting Disposition | 2020-11-24 16:30 | Res-Oltg-dWatt | NonDEER | Scaled | Delta |  |  | None |  | 0 |  | 1 | Res | Any | Lighting | OutGen | Ltg_Fixture | LED_fixt |  | OLtg-LEDfixt-Res |  |  |  | HIDFixt-MV-1000w-Ext(1075w) | HIDFixt-PSMH-450w-Ext(506w) | LEDFixt-Ext(400w) | Available | WP source e.g.: PGE3PLTG166r0 | 0 | 0 | Disposition: MeasuresList-May222014.xlsx | ErRobNc |  | OLtg-HID |  | None | 2013-01-01 | 2017-12-31 | InEA_modValue |  |  |  |  | Standard | EUL_ID updated to reflect measure technology; Measure expired as part of DEER2018 | 1 | 1 | 0 | Deemed Ex Ante Team |  | EUL_ID updated to reflect measure technology; Measure expired as part of DEER2018 |  | Updated to indicate claim/filing status
5568 | R-Out-LEDFixt-Ext(52w)-dWP153-dWC98 | Residential Outdoor General Lighting: LED Fixture replaces HID Fixture. Measure includes Code case. Impacts: HOU = 1249; CDF = 0 | DEER1314 | Lighting Disposition | 2020-11-24 16:30 | Res-Oltg-dWatt | NonDEER | Scaled | Delta |  |  | None |  | 0 |  | 1 | Res | Any | Lighting | OutGen | Ltg_Fixture | LED_fixt |  | OLtg-LEDfixt-Res |  |  |  | HIDFixt-MV-175w-Ext(205w) | HIDFixt-PSMH-125w-Ext(150w) | LEDFixt-Ext(52w) | Available | WP source e.g.: PGE3PLTG166r0 | 0 | 0 | Disposition: MeasuresList-May222014.xlsx | ErRobNc |  | OLtg-HID |  | None | 2013-01-01 | 2017-12-31 | InEA_modValue |  |  |  |  | Standard | EUL_ID updated to reflect measure technology; Measure expired as part of DEER2018 | 1 | 1 | 0 | Deemed Ex Ante Team |  | EUL_ID updated to reflect measure technology; Measure expired as part of DEER2018 |  | Updated to indicate claim/filing status
5569 | R-Out-LEDFixt-Ext(64w)-dWP226-dWC144 | Residential Outdoor General Lighting: LED Fixture replaces HID Fixture. Measure includes Code case. Impacts: HOU = 1249; CDF = 0 | DEER1314 | Lighting Disposition | 2020-11-24 16:30 | Res-Oltg-dWatt | NonDEER | Scaled | Delta |  |  | None |  | 0 |  | 1 | Res | Any | Lighting | OutGen | Ltg_Fixture | LED_fixt |  | OLtg-LEDfixt-Res |  |  |  | HIDFixt-MV-250w-Ext(290w) | HIDFixt-PSMH-175w-Ext(208w) | LEDFixt-Ext(64w) | Available | WP source e.g.: PGE3PLTG166r0 | 0 | 0 | Disposition: MeasuresList-May222014.xlsx | ErRobNc |  | OLtg-HID |  | None | 2013-01-01 | 2017-12-31 | InEA_modValue |  |  |  |  | Standard | EUL_ID updated to reflect measure technology; Measure expired as part of DEER2018 | 1 | 1 | 0 | Deemed Ex Ante Team |  | EUL_ID updated to reflect measure technology; Measure expired as part of DEER2018 |  | Updated to indicate claim/filing status
5570 | R-Out-LEDFixt-Ext(64w)-dWP391-dWC224 | Residential Outdoor General Lighting: LED Fixture replaces HID Fixture. Measure includes Code case. Impacts: HOU = 1249; CDF = 0 | DEER1314 | Lighting Disposition | 2020-11-24 16:30 | Res-Oltg-dWatt | NonDEER | Scaled | Delta |  |  | None |  | 0 |  | 1 | Res | Any | Lighting | OutGen | Ltg_Fixture | LED_fixt |  | OLtg-LEDfixt-Res |  |  |  | HIDFixt-MV-400w-Ext(455w) | HIDFixt-PSMH-250w-Ext(288w) | LEDFixt-Ext(64w) | Available | WP source e.g.: PGE3PLTG166r0 | 0 | 0 | Disposition: MeasuresList-May222014.xlsx | ErRobNc |  | OLtg-HID |  | None | 2013-01-01 | 2017-12-31 | InEA_modValue |  |  |  |  | Standard | EUL_ID updated to reflect measure technology; Measure expired as part of DEER2018 | 1 | 1 | 0 | Deemed Ex Ante Team |  | EUL_ID updated to reflect measure technology; Measure expired as part of DEER2018 |  | Updated to indicate claim/filing status
5571 | R-Out-LEDFixt-Ext(78w)-dWP212-dWC130 | Residential Outdoor General Lighting: LED Fixture replaces HID Fixture. Measure includes Code case. Impacts: HOU = 1249; CDF = 0 | DEER1314 | Lighting Disposition | 2020-11-24 16:30 | Res-Oltg-dWatt | NonDEER | Scaled | Delta |  |  | None |  | 0 |  | 1 | Res | Any | Lighting | OutGen | Ltg_Fixture | LED_fixt |  | OLtg-LEDfixt-Res |  |  |  | HIDFixt-MV-250w-Ext(290w) | HIDFixt-PSMH-175w-Ext(208w) | LEDFixt-Ext(78w) | Available | WP source e.g.: PGE3PLTG166r0 | 0 | 0 | Disposition: MeasuresList-May222014.xlsx | ErRobNc |  | OLtg-HID |  | None | 2013-01-01 | 2017-12-31 | InEA_modValue |  |  |  |  | Standard | EUL_ID updated to reflect measure technology; Measure expired as part of DEER2018 | 1 | 1 | 0 | Deemed Ex Ante Team |  | EUL_ID updated to reflect measure technology; Measure expired as part of DEER2018 |  | Updated to indicate claim/filing status
5572 | R-Out-LEDFixt-Ext-2(43w)-dWP162-dWC107 | Residential Outdoor General Lighting: LED Fixture replaces HID Fixture. Measure includes Code case. Impacts: HOU = 1249; CDF = 0 | DEER1314 | Lighting Disposition | 2020-11-24 16:30 | Res-Oltg-dWatt | NonDEER | Scaled | Delta |  |  | None |  | 0 |  | 1 | Res | Any | Lighting | OutGen | Ltg_Fixture | LED_fixt |  | OLtg-LEDfixt-Res |  |  |  | HIDFixt-MV-175w-Ext(205w) | HIDFixt-PSMH-125w-Ext(150w) | LEDFixt-Ext-2(43w) | Available | WP source e.g.: PGE3PLTG166r0 | 0 | 0 | Disposition: MeasuresList-May222014.xlsx | ErRobNc |  | OLtg-HID |  | None | 2013-01-01 | 2017-12-31 | InEA_modValue |  |  |  |  | Standard | EUL_ID updated to reflect measure technology; Measure expired as part of DEER2018 | 1 | 1 | 0 | Deemed Ex Ante Team |  | EUL_ID updated to reflect measure technology; Measure expired as part of DEER2018 |  | Updated to indicate claim/filing status
5573 | R-Out-LEDFixt-WM-Ext(80w)-dWP215 | Residential Outdoor General Lighting: LED Fixture replaces HID Fixture. Measure includes Code case. Impacts: HOU = 1249; CDF = 0 | DEER1314 | Lighting Disposition | 2020-11-24 16:30 | Res-Oltg-dWatt | NonDEER | Scaled | Delta |  |  | None |  | 0 |  | 1 | Res | Any | Lighting | OutGen | Ltg_Fixture | LED_fixt |  | OLtg-LEDfixt-Res |  |  |  | HIDFixt-HPS-250w-Ext(295w) | HIDFixt-HPS-250w-Ext(295w) | LEDFixt-WM-Ext(80w) | Available | WP source e.g.: SCE13LG109r0 | 0 | 0 | Disposition: MeasuresList-May222014.xlsx | RobNc |  | OLtg-HPS |  | None | 2013-01-01 | 2017-12-31 | InEA_modValue |  |  |  |  | Standard | EUL_ID updated to reflect measure technology; Measure expired as part of DEER2018 | 1 | 1 | 0 | Deemed Ex Ante Team |  | EUL_ID updated to reflect measure technology; Measure expired as part of DEER2018 |  | Updated to indicate claim/filing status
5574 | R-Out-LEDFixt-WM-Ext(80w)-dWP215-dWC152 | Residential Outdoor General Lighting: LED Fixture replaces HID Fixture. Measure includes Code case. Impacts: HOU = 1249; CDF = 0 | DEER1314 | Lighting Disposition | 2020-11-24 16:30 | Res-Oltg-dWatt | NonDEER | Scaled | Delta |  |  | None |  | 0 |  | 1 | Res | Any | Lighting | OutGen | Ltg_Fixture | LED_fixt |  | OLtg-LEDfixt-Res |  |  |  | HIDFixt-MH-250w-Ext(295w) | HIDFixt-PSMH-200w-Ext(232w) | LEDFixt-WM-Ext(80w) | Available | WP source e.g.: SCE13LG109r0 | 0 | 0 | Disposition: MeasuresList-May222014.xlsx | ErRobNc |  | OLtg-MH |  | None | 2013-01-01 | 2017-12-31 | InEA_modValue |  |  |  |  | Standard | EUL_ID updated to reflect measure technology; Measure expired as part of DEER2018 | 1 | 1 | 0 | Deemed Ex Ante Team |  | EUL_ID updated to reflect measure technology; Measure expired as part of DEER2018 |  | Updated to indicate claim/filing status
5575 | R-Out-LEDFixt-WM-Ext-4(40w)-dWP32 | Residential Outdoor General Lighting: LED Fixture replaces HID Fixture. Measure includes Code case. Impacts: HOU = 1249; CDF = 0 | DEER1314 | Lighting Disposition | 2020-11-24 16:30 | Res-Oltg-dWatt | NonDEER | Scaled | Delta |  |  | None |  | 0 |  | 1 | Res | Any | Lighting | OutGen | Ltg_Fixture | LED_fixt |  | OLtg-LEDfixt-Res |  |  |  | HIDFixt-MH-50w-Ext(72w) | HIDFixt-MH-50w-Ext(72w) | LEDFixt-WM-Ext-4(40w) | Available | WP source e.g.: PGE3PLTG166r0 | 0 | 0 | Disposition: MeasuresList-May222014.xlsx | RobNc |  | OLtg-MH |  | None | 2013-01-01 | 2017-12-31 | InEA_modValue |  |  |  |  | Standard | EUL_ID updated to reflect measure technology; Measure expired as part of DEER2018 | 1 | 1 | 0 | Deemed Ex Ante Team |  | EUL_ID updated to reflect measure technology; Measure expired as part of DEER2018 |  | Updated to indicate claim/filing status
5576 | R-Out-LEDFixt-WM-Ext-4(40w)-dWP6-1 | Residential Outdoor General Lighting: LED Fixture replaces CFL Fixture. Measure includes Code case. Impacts: HOU = 1249; CDF = 0 | DEER1314 | Lighting Disposition | 2020-11-24 16:30 | Res-Oltg-dWatt | NonDEER | Scaled | Delta |  |  | None |  | 0 |  | 1 | Res | Any | Lighting | OutGen | Ltg_Fixture | LED_fixt |  | OLtg-LEDfixt-Res |  |  |  | CFLfixt-46w(46w) | CFLfixt-46w(46w) | LEDFixt-WM-Ext-4(40w) | Available | WP source e.g.: PGE3PLTG166r0 | 0 | 0 | Disposition: MeasuresList-May222014.xlsx | RobNc |  | OLtg-CFLfix |  | None | 2013-01-01 | 2017-12-31 | InEA_modValue |  |  |  |  | Standard | EUL_ID updated to reflect measure technology; Measure expired as part of DEER2018 | 1 | 1 | 0 | Deemed Ex Ante Team |  | EUL_ID updated to reflect measure technology; Measure expired as part of DEER2018 |  | Updated to indicate claim/filing status
5577 | R-Out-LEDFixt-WM-Ext-4(40w)-dWP6-2 | Residential Outdoor General Lighting: LED Fixture replaces HID Fixture. Measure includes Code case. Impacts: HOU = 1249; CDF = 0 | DEER1314 | Lighting Disposition | 2020-11-24 16:30 | Res-Oltg-dWatt | NonDEER | Scaled | Delta |  |  | None |  | 0 |  | 1 | Res | Any | Lighting | OutGen | Ltg_Fixture | LED_fixt |  | OLtg-LEDfixt-Res |  |  |  | HIDFixt-HPS-46w-Ext(46w)-WM | HIDFixt-HPS-46w-Ext(46w)-WM | LEDFixt-WM-Ext-4(40w) | Available | WP source e.g.: PGE3PLTG166r0 | 0 | 0 | Disposition: MeasuresList-May222014.xlsx | RobNc |  | OLtg-HPS |  | None | 2013-01-01 | 2017-12-31 | InEA_modValue |  |  |  |  | Standard | EUL_ID updated to reflect measure technology; Measure expired as part of DEER2018 | 1 | 1 | 0 | Deemed Ex Ante Team |  | EUL_ID updated to reflect measure technology; Measure expired as part of DEER2018 |  | Updated to indicate claim/filing status
5578 | R-Out-LED-MR16-Ext(3w)-dWP9 | Residential Outdoor General Lighting: LED Lamp replaces pre-existing standard lighting Wattage. Measure includes Code case. Impacts: HOU = 1249; CDF = 0 | DEER1314 | Lighting Disposition | 2020-11-24 16:30 | Res-Oltg-dWatt | NonDEER | Scaled | BaseRatio | 0 | 0 | None |  | 0 |  | 1 | Res | Any | Lighting | OutGen | Ltg_Lamp | LED_lamp |  | OLtg-Res-LED-20000hr | LED MR16 Basecase, Total Watts = 4.24 x Msr Watts | LED MR16 Basecase, Total Watts = 4.24 x Msr Watts | LED Lamp: Exterior MR16, 3 Watts, non-dimmable | LEDratio0424 | LEDratio0424 | LED-MR16-Ext(3w) | Available |  | 0 | 0 | Disposition: MeasuresList-October312014.xlsx | RobNc |  |  |  | None | 2013-01-01 | 2018-06-30 | InEA_modVal |  |  |  |  | Standard | EUL_ID updated to reflect measure technology; Rev expiry date to 12/31/2017 pending code/standard practice baseline update | 1 | 1 | 0 | Deemed Ex Ante Team |  | EUL_ID updated to reflect measure technology; Rev expiry date to 12/31/2017 pending code/standard practice baseline update |  | Updated to indicate claim/filing status
5579 | R-Out-LED-MR16-Ext(7w)-dWP22 | Residential Outdoor General Lighting: LED Lamp replaces pre-existing standard lighting Wattage. Measure includes Code case. Impacts: HOU = 1249; CDF = 0 | DEER1314 | Lighting Disposition | 2020-11-24 16:30 | Res-Oltg-dWatt | NonDEER | Scaled | BaseRatio | 0 | 0 | None |  | 0 |  | 1 | Res | Any | Lighting | OutGen | Ltg_Lamp | LED_lamp |  | OLtg-Res-LED-20000hr | LED MR16 Basecase, Total Watts = 4.24 x Msr Watts | LED MR16 Basecase, Total Watts = 4.24 x Msr Watts | LED Lamp: Exterior MR16, 7 Watts, non-dimmable | LEDratio0424 | LEDratio0424 | LED-MR16-Ext(7w) | Available |  | 0 | 0 | Disposition: MeasuresList-October312014.xlsx | RobNc |  |  |  | None | 2013-01-01 | 2018-06-30 | InEA_modVal |  |  |  |  | Standard | EUL_ID updated to reflect measure technology; Rev expiry date to 12/31/2017 pending code/standard practice baseline update | 1 | 1 | 0 | Deemed Ex Ante Team |  | EUL_ID updated to reflect measure technology; Rev expiry date to 12/31/2017 pending code/standard practice baseline update |  | Updated to indicate claim/filing status
5580 | R-Out-LED-PAR30-Ext(15w)-dWP36 | Residential Outdoor General Lighting: LED Lamp replaces pre-existing standard lighting Wattage. Measure includes Code case. Impacts: HOU = 1249; CDF = 0 | DEER1314 | Lighting Disposition | 2020-11-24 16:30 | Res-Oltg-dWatt | NonDEER | Scaled | BaseRatio | 0 | 0 | None |  | 0 |  | 1 | Res | Any | Lighting | OutGen | Ltg_Lamp | LED_lamp |  | OLtg-Res-LED-20000hr | LED PAR30 Basecase, Total Watts = 3.42 x Msr Watts | LED PAR30 Basecase, Total Watts = 3.42 x Msr Watts | LED Lamp: Exterior PAR30, 15 Watts, non-dimmable | LEDratio0342 | LEDratio0342 | LED-PAR30-Ext(15w) | Available |  | 0 | 0 | Disposition: MeasuresList-October312014.xlsx | RobNc |  |  |  | None | 2013-01-01 | 2017-06-30 | InEA_modVal |  |  |  |  | Standard | EUL_ID updated to reflect measure technology | 1 | 1 | 0 | Deemed Ex Ante Team |  | EUL_ID updated to reflect measure technology |  | Updated to indicate claim/filing status
5581 | R-Out-LED-PAR30-Ext(6w)-dWP14 | Residential Outdoor General Lighting: LED Lamp replaces pre-existing standard lighting Wattage. Measure includes Code case. Impacts: HOU = 1249; CDF = 0 | DEER1314 | Lighting Disposition | 2020-11-24 16:30 | Res-Oltg-dWatt | NonDEER | Scaled | BaseRatio | 0 | 0 | None |  | 0 |  | 1 | Res | Any | Lighting | OutGen | Ltg_Lamp | LED_lamp |  | OLtg-Res-LED-20000hr | LED PAR30 Basecase, Total Watts = 3.42 x Msr Watts | LED PAR30 Basecase, Total Watts = 3.42 x Msr Watts | LED Lamp: Exterior PAR30, 6 Watts, non-dimmable | LEDratio0342 | LEDratio0342 | LED-PAR30-Ext(6w) | Available |  | 0 | 0 | Disposition: MeasuresList-October312014.xlsx | RobNc |  |  |  | None | 2013-01-01 | 2017-06-30 | InEA_modVal |  |  |  |  | Standard | EUL_ID updated to reflect measure technology | 1 | 1 | 0 | Deemed Ex Ante Team |  | EUL_ID updated to reflect measure technology |  | Updated to indicate claim/filing status
5582 | R-Out-LED-PAR38-Ext(17w)-dWP47 | Residential Outdoor General Lighting: LED Lamp replaces pre-existing standard lighting Wattage. Measure includes Code case. Impacts: HOU = 1249; CDF = 0 | DEER1314 | Lighting Disposition | 2020-11-24 16:30 | Res-Oltg-dWatt | NonDEER | Scaled | BaseRatio | 0 | 0 | None |  | 0 |  | 1 | Res | Any | Lighting | OutGen | Ltg_Lamp | LED_lamp |  | OLtg-Res-LED-20000hr | LED PAR38 Basecase, Total Watts = 3.81 x Msr Watts | LED PAR38 Basecase, Total Watts = 3.81 x Msr Watts | LED Lamp: Exterior PAR38, 17 Watts, non-dimmable | LEDratio0381 | LEDratio0381 | LED-PAR38-Ext(17w) | Available |  | 0 | 0 | Disposition: MeasuresList-October312014.xlsx | RobNc |  |  |  | None | 2013-01-01 | 2017-06-30 | InEA_modVal |  |  |  |  | Standard | EUL_ID updated to reflect measure technology | 1 | 1 | 0 | Deemed Ex Ante Team |  | EUL_ID updated to reflect measure technology |  | Updated to indicate claim/filing status
5583 | R-Out-LED-PAR38-Ext(7w)-dWP19 | Residential Outdoor General Lighting: LED Lamp replaces pre-existing standard lighting Wattage. Measure includes Code case. Impacts: HOU = 1249; CDF = 0 | DEER1314 | Lighting Disposition | 2020-11-24 16:30 | Res-Oltg-dWatt | NonDEER | Scaled | BaseRatio | 0 | 0 | None |  | 0 |  | 1 | Res | Any | Lighting | OutGen | Ltg_Lamp | LED_lamp |  | OLtg-Res-LED-20000hr | LED PAR38 Basecase, Total Watts = 3.81 x Msr Watts | LED PAR38 Basecase, Total Watts = 3.81 x Msr Watts | LED Lamp: Exterior PAR38, 7 Watts, non-dimmable | LEDratio0381 | LEDratio0381 | LED-PAR38-Ext(7w) | Available |  | 0 | 0 | Disposition: MeasuresList-October312014.xlsx | RobNc |  |  |  | None | 2013-01-01 | 2017-06-30 | InEA_modVal |  |  |  |  | Standard | EUL_ID updated to reflect measure technology | 1 | 1 | 0 | Deemed Ex Ante Team |  | EUL_ID updated to reflect measure technology |  | Updated to indicate claim/filing status
5584 | R-Out-LFLmpBlst-T8-48in-25w+El-IS-NLO(23w)-dWP7 | Residential Outdoor General Lighting: more efficient Linear Fluorescent Lamp & Ballast installed. Measure includes Code case. Impacts: HOU = 1249; CDF = 0 | DEER1314 | Lighting Disposition | 2020-11-24 16:30 | Res-Oltg-dWatt | NonDEER | Scaled | Delta |  |  | None |  | 0 |  | 1 | Res | Any | Lighting | OutGen | Ltg_Lmp+Blst | LF_LmpBlst | LFLmpBlst-T8-48in-25w+El-IS-NLO(23w) | OLtg-LFluor-Res |  |  |  | LFLmpBlst-T8-48in-32w-1g+El-IS-NLO-3(30w) | LFLmpBlst-T8-48in-32w-1g+El-IS-NLO-3(30w) | LFLmpBlst-T8-48in-25w+El-IS-NLO(23w) | Available |  | 0 | 0 | Disposition: MeasuresList-Dec1-2014.xlsx | RobNc | LFLmpBlst-T8-48in-32w-1g+El-IS-NLO-3(30w) | OLtg-LFluor |  | None | 2014-07-01 | 2017-12-31 | InEA_modValue |  | LC21 |  |  | Standard | EUL_ID updated to reflect measure technology; Measure expired as part of DEER2018 | 1 | 1 | 0 | Deemed Ex Ante Team |  | EUL_ID updated to reflect measure technology; Measure expired as part of DEER2018 |  | Updated to indicate claim/filing status
5585 | R-Out-LFLmpBlst-T8-48in-25w+El-IS-NLO(25w)-dWP7 | Residential Outdoor General Lighting: more efficient Linear Fluorescent Lamp & Ballast installed. Measure includes Code case. Impacts: HOU = 1249; CDF = 0 | DEER1314 | Lighting Disposition | 2020-11-24 16:30 | Res-Oltg-dWatt | NonDEER | Scaled | Delta |  |  | None |  | 0 |  | 1 | Res | Any | Lighting | OutGen | Ltg_Lmp+Blst | LF_LmpBlst |  | OLtg-LFluor |  |  |  | LFLmpBlst-T8-48in-32w-2g+El-IS-NLO(32w) | LFLmpBlst-T8-48in-32w-2g+El-IS-NLO(32w) | LFLmpBlst-T8-48in-25w+El-IS-NLO(25w) | Available | WP source e.g.: SCE13LG108r1; Not used in 2013-14 Lighting Disposition | 0 | 0 | Disposition: MeasuresList-May222014.xlsx | RobNc |  | OLtg-LFluor |  | None | 2013-01-01 | 2014-06-30 | DEER |  |  |  |  | Standard |  | 1 | 1 | 0 | Deemed Ex Ante Team |  |  |  | Updated to indicate claim/filing status
5586 | R-Out-LFLmpBlst-T8-48in-25w+El-IS-NLO(26w)-dWP4 | Residential Outdoor General Lighting: more efficient Linear Fluorescent Lamp & Ballast installed. Measure includes Code case. Impacts: HOU = 1249; CDF = 0 | DEER1314 | Lighting Disposition | 2020-11-24 16:30 | Res-Oltg-dWatt | NonDEER | Scaled | Delta |  |  | None |  | 0 |  | 1 | Res | Any | Lighting | OutGen | Ltg_Lmp+Blst | LF_LmpBlst | LFLmpBlst-T8-48in-25w+El-IS-NLO(26w) | OLtg-LFluor-Res |  |  |  | LFLmpBlst-T8-48in-32w-2g+El-IS-NLO-2(30w) | LFLmpBlst-T8-48in-32w-2g+El-IS-NLO-2(30w) | LFLmpBlst-T8-48in-25w+El-IS-NLO(26w) | Available |  | 0 | 0 | Disposition: MeasuresList-Dec1-2014.xlsx | RobNc | LFLmpBlst-T8-48in-32w-2g+El-IS-NLO-2(30w) | OLtg-LFluor |  | None | 2013-01-01 | 2017-12-31 | InEA_modValue |  |  |  |  | Standard | EUL_ID updated to reflect measure technology; Measure expired as part of DEER2018 | 1 | 1 | 0 | Deemed Ex Ante Team |  | EUL_ID updated to reflect measure technology; Measure expired as part of DEER2018 |  | Updated to indicate claim/filing status
5587 | R-Out-LFLmpBlst-T8-48in-28w+El-IS-NLO(26w)-dWP4 | Residential Outdoor General Lighting: more efficient Linear Fluorescent Lamp & Ballast installed. Measure includes Code case. Impacts: HOU = 1249; CDF = 0 | DEER1314 | Lighting Disposition | 2020-11-24 16:30 | Res-Oltg-dWatt | NonDEER | Scaled | Delta |  |  | None |  | 0 |  | 1 | Res | Any | Lighting | OutGen | Ltg_Lmp+Blst | LF_LmpBlst | LFLmpBlst-T8-48in-28w+El-IS-NLO(26w) | OLtg-LFluor-Res |  |  |  | LFLmpBlst-T8-48in-32w-1g+El-IS-NLO-3(30w) | LFLmpBlst-T8-48in-32w-1g+El-IS-NLO-3(30w) | LFLmpBlst-T8-48in-28w+El-IS-NLO(26w) | Available |  | 0 | 0 | Disposition: MeasuresList-Dec1-2014.xlsx | RobNc | LFLmpBlst-T8-48in-32w-1g+El-IS-NLO-3(30w) | OLtg-LFluor |  | None | 2014-07-01 | 2017-12-31 | InEA_modValue |  | LC22 |  |  | Standard | EUL_ID updated to reflect measure technology; Measure expired as part of DEER2018 | 1 | 1 | 0 | Deemed Ex Ante Team |  | EUL_ID updated to reflect measure technology; Measure expired as part of DEER2018 |  | Updated to indicate claim/filing status
5588 | R-Out-LFLmpBlst-T8-48in-28w+El-IS-NLO(27w)-dWP3 | Residential Outdoor General Lighting: more efficient Linear Fluorescent Lamp & Ballast installed. Measure includes Code case. Impacts: HOU = 1249; CDF = 0 | DEER1314 | Lighting Disposition | 2020-11-24 16:30 | Res-Oltg-dWatt | NonDEER | Scaled | Delta |  |  | None |  | 0 |  | 1 | Res | Any | Lighting | OutGen | Ltg_Lmp+Blst | LF_LmpBlst | LFLmpBlst-T8-48in-28w+El-IS-NLO(27w) | OLtg-LFluor-Res |  |  |  | LFLmpBlst-T8-48in-32w-2g+El-IS-NLO-2(30w) | LFLmpBlst-T8-48in-32w-2g+El-IS-NLO-2(30w) | LFLmpBlst-T8-48in-28w+El-IS-NLO(27w) | Available |  | 0 | 0 | Disposition: MeasuresList-Dec1-2014.xlsx | RobNc | LFLmpBlst-T8-48in-32w-2g+El-IS-NLO-2(30w) | OLtg-LFluor |  | None | 2013-01-01 | 2017-12-31 | InEA_modValue |  |  |  |  | Standard | EUL_ID updated to reflect measure technology; Measure expired as part of DEER2018 | 1 | 1 | 0 | Deemed Ex Ante Team |  | EUL_ID updated to reflect measure technology; Measure expired as part of DEER2018 |  | Updated to indicate claim/filing status
5589 | R-Out-LFLmpBlst-T8-48in-28w+El-IS-NLO(28w)-dWP4 | Residential Outdoor General Lighting: more efficient Linear Fluorescent Lamp & Ballast installed. Measure includes Code case. Impacts: HOU = 1249; CDF = 0 | DEER1314 | Lighting Disposition | 2020-11-24 16:30 | Res-Oltg-dWatt | NonDEER | Scaled | Delta |  |  | None |  | 0 |  | 1 | Res | Any | Lighting | OutGen | Ltg_Lmp+Blst | LF_LmpBlst |  | OLtg-LFluor |  |  |  | LFLmpBlst-T8-48in-32w-2g+El-IS-NLO(32w) | LFLmpBlst-T8-48in-32w-2g+El-IS-NLO(32w) | LFLmpBlst-T8-48in-28w+El-IS-NLO(28w) | Available | WP source e.g.: SCE13LG108r1; Not used in 2013-14 Lighting Disposition | 0 | 0 | Disposition: MeasuresList-May222014.xlsx | RobNc |  | OLtg-LFluor |  | None | 2013-01-01 | 2014-06-30 | DEER |  |  |  |  | Standard |  | 1 | 1 | 0 | Deemed Ex Ante Team |  |  |  | Updated to indicate claim/filing status
5590 | R-pGar-LFLmpBlst-T8-48in-32w-1g+El-RS-NLO-Del(0w)-dWP28-dWC0 | Residential Parking Garage 24-hour lighting: Linear Fluorescent Lamp & Ballast permanently delamped. Measure includes Code case. Impacts: HOU = 8760; CDF = 1 | DEER1314 | Lighting Disposition | 2020-11-24 16:30 | Oltg-24hr-dWatt | NonDEER | Scaled | Delta |  |  | None |  | 0 |  | 1 | Res | Any | Lighting | ParkGar | Ltg_Lmp+Blst | LF_LmpBlst |  | OLtg-LFluor |  |  |  | LFLmpBlst-T8-48in-32w-1g+El-RS-NLO(28.7w) | LFLmpBlst-T8-48in-32w-1g+El-RS-NLO-Del(0w) | LFLmpBlst-T8-48in-32w-1g+El-RS-NLO-Del(0w) | Available | WP source e.g.: SCE13LG109r0; Not used in 2013-14 Lighting Disposition | 0 | 0 | Disposition: MeasuresList-May222014.xlsx | ERrul |  | OLtg-LFluor |  | None | 2013-01-01 | 2014-06-30 | DEER |  |  |  |  | Standard |  | 1 | 1 | 0 | Deemed Ex Ante Team |  |  |  | Updated to indicate claim/filing status
5591 | R-pGar-LFLmpBlst-T8-48in-32w-1g+El-RS-NLO-Del(32w)-dWP28 | Residential Parking Garage 24-hour lighting: Linear Fluorescent Lamp & Ballast permanently delamped. Measure includes Code case. Impacts: HOU = 8760; CDF = 1 | DEER1314 | Lighting Disposition | 2020-11-24 16:30 | Oltg-24hr-dWatt | NonDEER | Scaled | Delta |  |  | None |  | 0 |  | 1 | Res | Any | Lighting | ParkGar | Ltg_Lmp+Blst | LF_LmpBlst |  | ParkGar-LFluor |  |  |  | LFLmpBlst-T8-48in-32w-1g+El-RS-NLO(60w) | LFLmpBlst-T8-48in-32w-1g+El-RS-NLO(60w) | LFLmpBlst-T8-48in-32w-1g+El-RS-NLO-Del(32w) | Available |  | 0 | 0 | Disposition: MeasuresList-Dec1-2014.xlsx | RobNc |  | OLtg-LFluor |  | None | 2013-01-01 | 2017-12-31 | InEA_modValue |  |  |  |  | Standard | EUL_ID updated to reflect measure technology; Measure expired as part of DEER2018 | 1 | 1 | 0 | Deemed Ex Ante Team |  | EUL_ID updated to reflect measure technology; Measure expired as part of DEER2018 |  | Updated to indicate claim/filing status
5601 | R-Out-CFLscw-Ext(10)-dWP18 | Residential Outdoor General Lighting: CFL Lamp with integated Ballast replaces pre-existing standard lighting Wattage. Measure includes Code case. Impacts: HOU = 935; CDF = 0.021 | DEER2015 | D15 v2 | 2020-11-24 16:30 | Res-Oltg-dWatt-CFL | DEER | Scaled | BaseRatio | 0 | 0 | None |  | 0 |  | 1 | Res | Any | Lighting | OutGen | Ltg_Lamp | CFLint_lamp | CFLscw(10w) | OLtg-CFL | Res Outdoor CFL base case, Total Watts = 2.84 x Msr Watts; 2015 Uncertain Measure Update, valid starting 1/1/2016 | Res Outdoor CFL base case, Total Watts = 2.84 x Msr Watts; 2015 Uncertain Measure Update, valid starting 1/1/2016 | CFL Lamp: Non-Reflector, 382 initial lumens, 10 Watts | CFLratio0284 | CFLratio0284 | CFLscw(10w) | Available |  | 0 | 0 | DEER Lighting measure | ErRobNc |  | OLtg-Incand-Res | Res-Lighting-OutGen_CFLratio0407_CFLscw-10w | DEER2015-ResOutLtg | 2016-01-01 | 2017-06-30 | InEA_modVal |  |  |  |  | Standard | EUL_ID corrected; RUL_ID corrected; StartDate updated | 1 | 1 | 0 | Deemed Ex Ante Team |  | EUL_ID corrected; RUL_ID corrected; StartDate updated |  | Updated to indicate claim/filing status
5602 | R-Out-CFLscw-Ext(12)-dWP22 | Residential Outdoor General Lighting: CFL Lamp with integated Ballast replaces pre-existing standard lighting Wattage. Measure includes Code case. Impacts: HOU = 935; CDF = 0.021 | DEER2015 | D15 v2 | 2020-11-24 16:30 | Res-Oltg-dWatt-CFL | DEER | Scaled | BaseRatio | 0 | 0 | None |  | 0 |  | 1 | Res | Any | Lighting | OutGen | Ltg_Lamp | CFLint_lamp | CFLscw(12w) | OLtg-CFL | Res Outdoor CFL base case, Total Watts = 2.84 x Msr Watts; 2015 Uncertain Measure Update, valid starting 1/1/2016 | Res Outdoor CFL base case, Total Watts = 2.84 x Msr Watts; 2015 Uncertain Measure Update, valid starting 1/1/2016 | CFL Lamp: Non-Reflector, 540 initial lumens, 12 Watts | CFLratio0284 | CFLratio0284 | CFLscw(12w) | Available |  | 0 | 0 | DEER Lighting measure | ErRobNc |  | OLtg-Incand-Res | Res-Lighting-OutGen_CFLratio0407_CFLscw-12w | DEER2015-ResOutLtg | 2016-01-01 | 2017-06-30 | InEA_modVal |  |  |  |  | Standard | EUL_ID corrected; RUL_ID corrected; StartDate updated | 1 | 1 | 0 | Deemed Ex Ante Team |  | EUL_ID corrected; RUL_ID corrected; StartDate updated |  | Updated to indicate claim/filing status
5603 | R-Out-CFLscw-Ext(16)-dWP29 | Residential Outdoor General Lighting: CFL Lamp with integated Ballast replaces pre-existing standard lighting Wattage. Measure includes Code case. Impacts: HOU = 935; CDF = 0.021 | DEER2015 | D15 v2 | 2020-11-24 16:30 | Res-Oltg-dWatt-CFL | DEER | Scaled | BaseRatio | 0 | 0 | None |  | 0 |  | 1 | Res | Any | Lighting | OutGen | Ltg_Lamp | CFLint_lamp | CFLscw(16w) | OLtg-CFL | Res Outdoor CFL base case, Total Watts = 2.84 x Msr Watts; 2015 Uncertain Measure Update, valid starting 1/1/2016 | Res Outdoor CFL base case, Total Watts = 2.84 x Msr Watts; 2015 Uncertain Measure Update, valid starting 1/1/2016 | CFL Lamp: Non-Reflector, 810 initial lumens, 16 Watts | CFLratio0284 | CFLratio0284 | CFLscw(16w) | Available |  | 0 | 0 | DEER Lighting measure | ErRobNc |  | OLtg-Incand-Res | Res-Lighting-OutGen_CFLratio0407_CFLscw-16w | DEER2015-ResOutLtg | 2016-01-01 | 2017-06-30 | InEA_modVal |  |  |  |  | Standard | EUL_ID corrected; RUL_ID corrected; StartDate updated | 1 | 1 | 0 | Deemed Ex Ante Team |  | EUL_ID corrected; RUL_ID corrected; StartDate updated |  | Updated to indicate claim/filing status
5604 | R-Out-CFLscw-Ext(17)-dWP31 | Residential Outdoor General Lighting: CFL Lamp with integated Ballast replaces pre-existing standard lighting Wattage. Measure includes Code case. Impacts: HOU = 935; CDF = 0.021 | DEER2015 | D15 v2 | 2020-11-24 16:30 | Res-Oltg-dWatt-CFL | DEER | Scaled | BaseRatio | 0 | 0 | None |  | 0 |  | 1 | Res | Any | Lighting | OutGen | Ltg_Lamp | CFLint_lamp | CFLscw(17w) | OLtg-CFL | Res Outdoor CFL base case, Total Watts = 2.84 x Msr Watts; 2015 Uncertain Measure Update, valid starting 1/1/2016 | Res Outdoor CFL base case, Total Watts = 2.84 x Msr Watts; 2015 Uncertain Measure Update, valid starting 1/1/2016 | CFL Lamp: Non-Reflector, 845 initial lumens, 17 Watts | CFLratio0284 | CFLratio0284 | CFLscw(17w) | Available |  | 0 | 0 | DEER Lighting measure | ErRobNc |  | OLtg-Incand-Res | Res-Lighting-OutGen_CFLratio0407_CFLscw-17w | DEER2015-ResOutLtg | 2016-01-01 | 2017-06-30 | InEA_modVal |  |  |  |  | Standard | EUL_ID corrected; RUL_ID corrected; StartDate updated | 1 | 1 | 0 | Deemed Ex Ante Team |  | EUL_ID corrected; RUL_ID corrected; StartDate updated |  | Updated to indicate claim/filing status
5605 | R-Out-CFLscw-Ext(21)-dWP39 | Residential Outdoor General Lighting: CFL Lamp with integated Ballast replaces pre-existing standard lighting Wattage. Measure includes Code case. Impacts: HOU = 935; CDF = 0.021 | DEER2015 | D15 v2 | 2020-11-24 16:30 | Res-Oltg-dWatt-CFL | DEER | Scaled | BaseRatio | 0 | 0 | None |  | 0 |  | 1 | Res | Any | Lighting | OutGen | Ltg_Lamp | CFLint_lamp | CFLscw(21w) | OLtg-CFL | Res Outdoor CFL base case, Total Watts = 2.84 x Msr Watts; 2015 Uncertain Measure Update, valid starting 1/1/2016 | Res Outdoor CFL base case, Total Watts = 2.84 x Msr Watts; 2015 Uncertain Measure Update, valid starting 1/1/2016 | CFL Lamp: Non-Reflector, 1070 initial lumens, 21 Watts | CFLratio0284 | CFLratio0284 | CFLscw(21w) | Available |  | 0 | 0 | DEER Lighting measure | ErRobNc |  | OLtg-Incand-Res | Res-Lighting-OutGen_CFLratio0407_CFLscw-21w | DEER2015-ResOutLtg | 2016-01-01 | 2017-06-30 | InEA_modVal |  |  |  |  | Standard | EUL_ID corrected; RUL_ID corrected; StartDate updated | 1 | 1 | 0 | Deemed Ex Ante Team |  | EUL_ID corrected; RUL_ID corrected; StartDate updated |  | Updated to indicate claim/filing status
5606 | R-Out-CFLscw-Ext(28)-dWP52 | Residential Outdoor General Lighting: CFL Lamp with integated Ballast replaces pre-existing standard lighting Wattage. Measure includes Code case. Impacts: HOU = 935; CDF = 0.021 | DEER2015 | D15 v2 | 2020-11-24 16:30 | Res-Oltg-dWatt-CFL | DEER | Scaled | BaseRatio | 0 | 0 | None |  | 0 |  | 1 | Res | Any | Lighting | OutGen | Ltg_Lamp | CFLint_lamp | CFLscw(28w) | OLtg-CFL | Res Outdoor CFL base case, Total Watts = 2.84 x Msr Watts; 2015 Uncertain Measure Update, valid starting 1/1/2016 | Res Outdoor CFL base case, Total Watts = 2.84 x Msr Watts; 2015 Uncertain Measure Update, valid starting 1/1/2016 | CFL Lamp: Non-Reflector, 1485 initial lumens, 28 Watts | CFLratio0284 | CFLratio0284 | CFLscw(28w) | Available |  | 0 | 0 | DEER Lighting measure | ErRobNc |  | OLtg-Incand-Res | Res-Lighting-OutGen_CFLratio0407_CFLscw-28w | DEER2015-ResOutLtg | 2016-01-01 | 2017-06-30 | InEA_modVal |  |  |  |  | Standard | EUL_ID corrected; RUL_ID corrected; StartDate updated | 1 | 1 | 0 | Deemed Ex Ante Team |  | EUL_ID corrected; RUL_ID corrected; StartDate updated |  | Updated to indicate claim/filing status
5607 | R-Out-CFLscw-Ext(29)-dWP53 | Residential Outdoor General Lighting: CFL Lamp with integated Ballast replaces pre-existing standard lighting Wattage. Measure includes Code case. Impacts: HOU = 935; CDF = 0.021 | DEER2015 | D15 v2 | 2020-11-24 16:30 | Res-Oltg-dWatt-CFL | DEER | Scaled | BaseRatio | 0 | 0 | None |  | 0 |  | 1 | Res | Any | Lighting | OutGen | Ltg_Lamp | CFLint_lamp | CFLscw(29w) | OLtg-CFL | Res Outdoor CFL base case, Total Watts = 2.84 x Msr Watts; 2015 Uncertain Measure Update, valid starting 1/1/2016 | Res Outdoor CFL base case, Total Watts = 2.84 x Msr Watts; 2015 Uncertain Measure Update, valid starting 1/1/2016 | CFL Lamp: Non-Reflector, 29 Watts | CFLratio0284 | CFLratio0284 | CFLscw(29w) | Available |  | 0 | 0 | DEER Lighting measure | ErRobNc |  | OLtg-Incand-Res | Res-Lighting-OutGen_CFLratio0407_CFLscw-29w | DEER2015-ResOutLtg | 2016-01-01 | 2017-06-30 | InEA_modVal |  |  |  |  | Standard | EUL_ID corrected; RUL_ID corrected; StartDate updated | 1 | 1 | 0 | Deemed Ex Ante Team |  | EUL_ID corrected; RUL_ID corrected; StartDate updated |  | Updated to indicate claim/filing status
5608 | R-Out-CFLscw-Ext(30)-dWP55 | Residential Outdoor General Lighting: CFL Lamp with integated Ballast replaces pre-existing standard lighting Wattage. Measure includes Code case. Impacts: HOU = 935; CDF = 0.021 | DEER2015 | D15 v2 | 2020-11-24 16:30 | Res-Oltg-dWatt-CFL | DEER | Scaled | BaseRatio | 0 | 0 | None |  | 0 |  | 1 | Res | Any | Lighting | OutGen | Ltg_Lamp | CFLint_lamp | CFLscw(30w) | OLtg-CFL | Res Outdoor CFL base case, Total Watts = 2.84 x Msr Watts; 2015 Uncertain Measure Update, valid starting 1/1/2016 | Res Outdoor CFL base case, Total Watts = 2.84 x Msr Watts; 2015 Uncertain Measure Update, valid starting 1/1/2016 | CFL Lamp: Non-Reflector, 30 Watts | CFLratio0284 | CFLratio0284 | CFLscw(30w) | Available |  | 0 | 0 | DEER Lighting measure | ErRobNc |  | OLtg-Incand-Res | Res-Lighting-OutGen_CFLratio0407_CFLscw-30w | DEER2015-ResOutLtg | 2016-01-01 | 2017-06-30 | InEA_modVal |  |  |  |  | Standard | EUL_ID corrected; RUL_ID corrected; StartDate updated | 1 | 1 | 0 | Deemed Ex Ante Team |  | EUL_ID corrected; RUL_ID corrected; StartDate updated |  | Updated to indicate claim/filing status
5609 | R-Out-CFLscw-Ext(3)-dWP6 | Residential Outdoor General Lighting: CFL Lamp with integated Ballast replaces pre-existing standard lighting Wattage. Measure includes Code case. Impacts: HOU = 935; CDF = 0.021 | DEER2015 | D15 v2 | 2020-11-24 16:30 | Res-Oltg-dWatt-CFL | DEER | Scaled | BaseRatio | 0 | 0 | None |  | 0 |  | 1 | Res | Any | Lighting | OutGen | Ltg_Lamp | CFLint_lamp | CFLscw(3w) | OLtg-CFL | Res Outdoor CFL base case, Total Watts = 2.84 x Msr Watts; 2015 Uncertain Measure Update, valid starting 1/1/2016 | Res Outdoor CFL base case, Total Watts = 2.84 x Msr Watts; 2015 Uncertain Measure Update, valid starting 1/1/2016 | CFL Lamp: Non-Reflector, 3 Watts | CFLratio0284 | CFLratio0284 | CFLscw(3w) | Available |  | 0 | 0 | DEER Lighting measure | ErRobNc |  | OLtg-Incand-Res | Res-Lighting-OutGen_CFLratio0407_CFLscw-3w | DEER2015-ResOutLtg | 2016-01-01 | 2017-06-30 | InEA_modVal |  |  |  |  | Standard | EUL_ID corrected; RUL_ID corrected; StartDate updated | 1 | 1 | 0 | Deemed Ex Ante Team |  | EUL_ID corrected; RUL_ID corrected; StartDate updated |  | Updated to indicate claim/filing status
5610 | R-Out-CFLscw-Ext(4)-dWP7 | Residential Outdoor General Lighting: CFL Lamp with integated Ballast replaces pre-existing standard lighting Wattage. Measure includes Code case. Impacts: HOU = 935; CDF = 0.021 | DEER2015 | D15 v2 | 2020-11-24 16:30 | Res-Oltg-dWatt-CFL | DEER | Scaled | BaseRatio | 0 | 0 | None |  | 0 |  | 1 | Res | Any | Lighting | OutGen | Ltg_Lamp | CFLint_lamp | CFLscw(4w) | OLtg-CFL | Res Outdoor CFL base case, Total Watts = 2.84 x Msr Watts; 2015 Uncertain Measure Update, valid starting 1/1/2016 | Res Outdoor CFL base case, Total Watts = 2.84 x Msr Watts; 2015 Uncertain Measure Update, valid starting 1/1/2016 | CFL Lamp: Non-Reflector, 4 Watts | CFLratio0284 | CFLratio0284 | CFLscw(4w) | Available |  | 0 | 0 | DEER Lighting measure | ErRobNc |  | OLtg-Incand-Res | Res-Lighting-OutGen_CFLratio0407_CFLscw-4w | DEER2015-ResOutLtg | 2016-01-01 | 2017-06-30 | InEA_modVal |  |  |  |  | Standard | EUL_ID corrected; RUL_ID corrected; StartDate updated | 1 | 1 | 0 | Deemed Ex Ante Team |  | EUL_ID corrected; RUL_ID corrected; StartDate updated |  | Updated to indicate claim/filing status
5611 | R-Out-CFLscw-Ext(5)-dWP9 | Residential Outdoor General Lighting: CFL Lamp with integated Ballast replaces pre-existing standard lighting Wattage. Measure includes Code case. Impacts: HOU = 935; CDF = 0.021 | DEER2015 | D15 v2 | 2020-11-24 16:30 | Res-Oltg-dWatt-CFL | DEER | Scaled | BaseRatio | 0 | 0 | None |  | 0 |  | 1 | Res | Any | Lighting | OutGen | Ltg_Lamp | CFLint_lamp | CFLscw(5w) | OLtg-CFL | Res Outdoor CFL base case, Total Watts = 2.84 x Msr Watts; 2015 Uncertain Measure Update, valid starting 1/1/2016 | Res Outdoor CFL base case, Total Watts = 2.84 x Msr Watts; 2015 Uncertain Measure Update, valid starting 1/1/2016 | CFL Lamp: Non-Reflector, 5 Watts | CFLratio0284 | CFLratio0284 | CFLscw(5w) | Available |  | 0 | 0 | DEER Lighting measure | ErRobNc |  | OLtg-Incand-Res | Res-Lighting-OutGen_CFLratio0407_CFLscw-5w | DEER2015-ResOutLtg | 2016-01-01 | 2017-06-30 | InEA_modVal |  |  |  |  | Standard | EUL_ID corrected; RUL_ID corrected; StartDate updated | 1 | 1 | 0 | Deemed Ex Ante Team |  | EUL_ID corrected; RUL_ID corrected; StartDate updated |  | Updated to indicate claim/filing status
5612 | R-Out-CFLscw-Ext(6)-dWP11 | Residential Outdoor General Lighting: CFL Lamp with integated Ballast replaces pre-existing standard lighting Wattage. Measure includes Code case. Impacts: HOU = 935; CDF = 0.021 | DEER2015 | D15 v2 | 2020-11-24 16:30 | Res-Oltg-dWatt-CFL | DEER | Scaled | BaseRatio | 0 | 0 | None |  | 0 |  | 1 | Res | Any | Lighting | OutGen | Ltg_Lamp | CFLint_lamp | CFLscw(6w) | OLtg-CFL | Res Outdoor CFL base case, Total Watts = 2.84 x Msr Watts; 2015 Uncertain Measure Update, valid starting 1/1/2016 | Res Outdoor CFL base case, Total Watts = 2.84 x Msr Watts; 2015 Uncertain Measure Update, valid starting 1/1/2016 | CFL Lamp: Non-Reflector, 6 Watts | CFLratio0284 | CFLratio0284 | CFLscw(6w) | Available |  | 0 | 0 | DEER Lighting measure | ErRobNc |  | OLtg-Incand-Res | Res-Lighting-OutGen_CFLratio0407_CFLscw-6w | DEER2015-ResOutLtg | 2016-01-01 | 2017-06-30 | InEA_modVal |  |  |  |  | Standard | EUL_ID corrected; RUL_ID corrected; StartDate updated | 1 | 1 | 0 | Deemed Ex Ante Team |  | EUL_ID corrected; RUL_ID corrected; StartDate updated |  | Updated to indicate claim/filing status
5613 | R-Out-CFLscw-Ext(7)-dWP13 | Residential Outdoor General Lighting: CFL Lamp with integated Ballast replaces pre-existing standard lighting Wattage. Measure includes Code case. Impacts: HOU = 935; CDF = 0.021 | DEER2015 | D15 v2 | 2020-11-24 16:30 | Res-Oltg-dWatt-CFL | DEER | Scaled | BaseRatio | 0 | 0 | None |  | 0 |  | 1 | Res | Any | Lighting | OutGen | Ltg_Lamp | CFLint_lamp | CFLscw(7w) | OLtg-CFL | Res Outdoor CFL base case, Total Watts = 2.84 x Msr Watts; 2015 Uncertain Measure Update, valid starting 1/1/2016 | Res Outdoor CFL base case, Total Watts = 2.84 x Msr Watts; 2015 Uncertain Measure Update, valid starting 1/1/2016 | CFL Lamp: Non-Reflector, 296 initial lumens, 7 Watts | CFLratio0284 | CFLratio0284 | CFLscw(7w) | Available |  | 0 | 0 | DEER Lighting measure | ErRobNc |  | OLtg-Incand-Res | Res-Lighting-OutGen_CFLratio0407_CFLscw-7w | DEER2015-ResOutLtg | 2016-01-01 | 2017-06-30 | InEA_modVal |  |  |  |  | Standard | EUL_ID corrected; RUL_ID corrected; StartDate updated | 1 | 1 | 0 | Deemed Ex Ante Team |  | EUL_ID corrected; RUL_ID corrected; StartDate updated |  | Updated to indicate claim/filing status
5614 | R-Out-CFLscw-Ext(8)-dWP15 | Residential Outdoor General Lighting: CFL Lamp with integated Ballast replaces pre-existing standard lighting Wattage. Measure includes Code case. Impacts: HOU = 935; CDF = 0.021 | DEER2015 | D15 v2 | 2020-11-24 16:30 | Res-Oltg-dWatt-CFL | DEER | Scaled | BaseRatio | 0 | 0 | None |  | 0 |  | 1 | Res | Any | Lighting | OutGen | Ltg_Lamp | CFLint_lamp | CFLscw(8w) | OLtg-CFL | Res Outdoor CFL base case, Total Watts = 2.84 x Msr Watts; 2015 Uncertain Measure Update, valid starting 1/1/2016 | Res Outdoor CFL base case, Total Watts = 2.84 x Msr Watts; 2015 Uncertain Measure Update, valid starting 1/1/2016 | CFL Lamp: Non-Reflector, 320 initial lumens, 8 Watts | CFLratio0284 | CFLratio0284 | CFLscw(8w) | Available |  | 0 | 0 | DEER Lighting measure | ErRobNc |  | OLtg-Incand-Res | Res-Lighting-OutGen_CFLratio0407_CFLscw-8w | DEER2015-ResOutLtg | 2016-01-01 | 2017-06-30 | InEA_modVal |  |  |  |  | Standard | EUL_ID corrected; RUL_ID corrected; StartDate updated | 1 | 1 | 0 | Deemed Ex Ante Team |  | EUL_ID corrected; RUL_ID corrected; StartDate updated |  | Updated to indicate claim/filing status
5615 | R-Out-CFLscw-Ext(11)-dWP20 | Residential Outdoor General Lighting: CFL Lamp with integated Ballast replaces pre-existing standard lighting Wattage. Measure includes Code case. Impacts: HOU = 935; CDF = 0.021 | DEER2015 | D15 v2 | 2020-11-24 16:30 | Res-Oltg-dWatt-CFL | DEER | Scaled | BaseRatio | 0 | 0 | None |  | 0 |  | 1 | Res | Any | Lighting | OutGen | Ltg_Lamp | CFLint_lamp |  | OLtg-CFL | Res Outdoor CFL base case, Total Watts = 2.84 x Msr Watts; 2015 Uncertain Measure Update, valid starting 1/1/2016 | Res Outdoor CFL base case, Total Watts = 2.84 x Msr Watts; 2015 Uncertain Measure Update, valid starting 1/1/2016 | CFL Lamp: Any Non-reflector, Exterior Rated, 11 Watts | CFLratio0284 | CFLratio0284 | CFLscw-Ext(11w) | Available |  | 0 | 0 | Disposition: MeasuresList-October312014.xlsx | RobNc |  |  | R-Out-CFLscw-Ext(11w)-dWP33 | DEER2015-ResOutLtg | 2016-01-01 | 2017-06-30 | InEA_modVal |  |  |  |  | Standard | StartDate updated | 1 | 1 | 0 | Deemed Ex Ante Team |  | StartDate updated |  | Updated to indicate claim/filing status
5616 | R-Out-CFLscw-Ext(13)-dWP24 | Residential Outdoor General Lighting: CFL Lamp with integated Ballast replaces pre-existing standard lighting Wattage. Measure includes Code case. Impacts: HOU = 935; CDF = 0.021 | DEER2015 | D15 v2 | 2020-11-24 16:30 | Res-Oltg-dWatt-CFL | DEER | Scaled | BaseRatio | 0 | 0 | None |  | 0 |  | 1 | Res | Any | Lighting | OutGen | Ltg_Lamp | CFLint_lamp |  | OLtg-CFL | Res Outdoor CFL base case, Total Watts = 2.84 x Msr Watts; 2015 Uncertain Measure Update, valid starting 1/1/2016 | Res Outdoor CFL base case, Total Watts = 2.84 x Msr Watts; 2015 Uncertain Measure Update, valid starting 1/1/2016 | CFL Lamp: Any Non-reflector, Exterior Rated, 13 Watts | CFLratio0284 | CFLratio0284 | CFLscw-Ext(13w) | Available |  | 0 | 0 | Disposition: MeasuresList-October312014.xlsx | RobNc |  |  | R-Out-CFLscw-Ext(13w)-dWP39 | DEER2015-ResOutLtg | 2016-01-01 | 2017-06-30 | InEA_modVal |  | 0N08 |  |  | Standard | StartDate updated | 1 | 1 | 0 | Deemed Ex Ante Team |  | StartDate updated |  | Updated to indicate claim/filing status
5617 | R-Out-CFLscw-Ext(14)-dWP26 | Residential Outdoor General Lighting: CFL Lamp with integated Ballast replaces pre-existing standard lighting Wattage. Measure includes Code case. Impacts: HOU = 935; CDF = 0.021 | DEER2015 | D15 v2 | 2020-11-24 16:30 | Res-Oltg-dWatt-CFL | DEER | Scaled | BaseRatio | 0 | 0 | None |  | 0 |  | 1 | Res | Any | Lighting | OutGen | Ltg_Lamp | CFLint_lamp |  | OLtg-CFL | Res Outdoor CFL base case, Total Watts = 2.84 x Msr Watts; 2015 Uncertain Measure Update, valid starting 1/1/2016 | Res Outdoor CFL base case, Total Watts = 2.84 x Msr Watts; 2015 Uncertain Measure Update, valid starting 1/1/2016 | CFL Lamp: Any Non-reflector, Exterior Rated, 14 Watts | CFLratio0284 | CFLratio0284 | CFLscw-Ext(14w) | Available |  | 0 | 0 | Disposition: MeasuresList-October312014.xlsx | RobNc |  |  | R-Out-CFLscw-Ext(14w)-dWP42 | DEER2015-ResOutLtg | 2016-01-01 | 2017-06-30 | InEA_modVal |  | LC96 |  |  | Standard | StartDate updated | 1 | 1 | 0 | Deemed Ex Ante Team |  | StartDate updated |  | Updated to indicate claim/filing status
5618 | R-Out-CFLscw-Ext(15)-dWP28 | Residential Outdoor General Lighting: CFL Lamp with integated Ballast replaces pre-existing standard lighting Wattage. Measure includes Code case. Impacts: HOU = 935; CDF = 0.021 | DEER2015 | D15 v2 | 2020-11-24 16:30 | Res-Oltg-dWatt-CFL | DEER | Scaled | BaseRatio | 0 | 0 | None |  | 0 |  | 1 | Res | Any | Lighting | OutGen | Ltg_Lamp | CFLint_lamp |  | OLtg-CFL | Res Outdoor CFL base case, Total Watts = 2.84 x Msr Watts; 2015 Uncertain Measure Update, valid starting 1/1/2016 | Res Outdoor CFL base case, Total Watts = 2.84 x Msr Watts; 2015 Uncertain Measure Update, valid starting 1/1/2016 | CFL Lamp: Any Non-reflector, Exterior Rated, 15 Watts | CFLratio0284 | CFLratio0284 | CFLscw-Ext(15w) | Available |  | 0 | 0 | Disposition: MeasuresList-October312014.xlsx | RobNc |  |  | R-Out-CFLscw-Ext(15w)-dWP46 | DEER2015-ResOutLtg | 2016-01-01 | 2017-06-30 | InEA_modVal |  | LC97 |  |  | Standard | StartDate updated | 1 | 1 | 0 | Deemed Ex Ante Team |  | StartDate updated |  | Updated to indicate claim/filing status
5619 | R-Out-CFLscw-Ext(18)-dWP33 | Residential Outdoor General Lighting: CFL Lamp with integated Ballast replaces pre-existing standard lighting Wattage. Measure includes Code case. Impacts: HOU = 935; CDF = 0.021 | DEER2015 | D15 v2 | 2020-11-24 16:30 | Res-Oltg-dWatt-CFL | DEER | Scaled | BaseRatio | 0 | 0 | None |  | 0 |  | 1 | Res | Any | Lighting | OutGen | Ltg_Lamp | CFLint_lamp |  | OLtg-CFL | Res Outdoor CFL base case, Total Watts = 2.84 x Msr Watts; 2015 Uncertain Measure Update, valid starting 1/1/2016 | Res Outdoor CFL base case, Total Watts = 2.84 x Msr Watts; 2015 Uncertain Measure Update, valid starting 1/1/2016 | CFL Lamp: Any Non-reflector, Exterior Rated, 18 Watts | CFLratio0284 | CFLratio0284 | CFLscw-Ext(18w) | Available |  | 0 | 0 | Disposition: MeasuresList-October312014.xlsx | RobNc |  |  | R-Out-CFLscw-Ext(18w)-dWP55 | DEER2015-ResOutLtg | 2016-01-01 | 2017-06-30 | InEA_modVal |  | LC98 |  |  | Standard | StartDate updated | 1 | 1 | 0 | Deemed Ex Ante Team |  | StartDate updated |  | Updated to indicate claim/filing status
5620 | R-Out-CFLscw-Ext(19)-dWP35 | Residential Outdoor General Lighting: CFL Lamp with integated Ballast replaces pre-existing standard lighting Wattage. Measure includes Code case. Impacts: HOU = 935; CDF = 0.021 | DEER2015 | D15 v2 | 2020-11-24 16:30 | Res-Oltg-dWatt-CFL | DEER | Scaled | BaseRatio | 0 | 0 | None |  | 0 |  | 1 | Res | Any | Lighting | OutGen | Ltg_Lamp | CFLint_lamp |  | OLtg-CFL | Res Outdoor CFL base case, Total Watts = 2.84 x Msr Watts; 2015 Uncertain Measure Update, valid starting 1/1/2016 | Res Outdoor CFL base case, Total Watts = 2.84 x Msr Watts; 2015 Uncertain Measure Update, valid starting 1/1/2016 | CFL Lamp: Any Non-reflector, Exterior Rated, 19 Watts | CFLratio0284 | CFLratio0284 | CFLscw-Ext(19w) | Available |  | 0 | 0 | Disposition: MeasuresList-October312014.xlsx | RobNc |  |  | R-Out-CFLscw-Ext(19w)-dWP58 | DEER2015-ResOutLtg | 2016-01-01 | 2017-06-30 | InEA_modVal |  |  |  |  | Standard | StartDate updated | 1 | 1 | 0 | Deemed Ex Ante Team |  | StartDate updated |  | Updated to indicate claim/filing status
5621 | R-Out-CFLscw-Ext(20)-dWP37 | Residential Outdoor General Lighting: CFL Lamp with integated Ballast replaces pre-existing standard lighting Wattage. Measure includes Code case. Impacts: HOU = 935; CDF = 0.021 | DEER2015 | D15 v2 | 2020-11-24 16:30 | Res-Oltg-dWatt-CFL | DEER | Scaled | BaseRatio | 0 | 0 | None |  | 0 |  | 1 | Res | Any | Lighting | OutGen | Ltg_Lamp | CFLint_lamp |  | OLtg-CFL | Res Outdoor CFL base case, Total Watts = 2.84 x Msr Watts; 2015 Uncertain Measure Update, valid starting 1/1/2016 | Res Outdoor CFL base case, Total Watts = 2.84 x Msr Watts; 2015 Uncertain Measure Update, valid starting 1/1/2016 | CFL Lamp: Any Non-reflector, Exterior Rated, 20 Watts | CFLratio0284 | CFLratio0284 | CFLscw-Ext(20w) | Available |  | 0 | 0 | Disposition: MeasuresList-October312014.xlsx | RobNc |  |  | R-Out-CFLscw-Ext(20w)-dWP61 | DEER2015-ResOutLtg | 2016-01-01 | 2017-06-30 | InEA_modVal |  | LC99 |  |  | Standard | StartDate updated | 1 | 1 | 0 | Deemed Ex Ante Team |  | StartDate updated |  | Updated to indicate claim/filing status
5622 | R-Out-CFLscw-Ext(22)-dWP40 | Residential Outdoor General Lighting: CFL Lamp with integated Ballast replaces pre-existing standard lighting Wattage. Measure includes Code case. Impacts: HOU = 935; CDF = 0.021 | DEER2015 | D15 v2 | 2020-11-24 16:30 | Res-Oltg-dWatt-CFL | DEER | Scaled | BaseRatio | 0 | 0 | None |  | 0 |  | 1 | Res | Any | Lighting | OutGen | Ltg_Lamp | CFLint_lamp |  | OLtg-CFL | Res Outdoor CFL base case, Total Watts = 2.84 x Msr Watts; 2015 Uncertain Measure Update, valid starting 1/1/2016 | Res Outdoor CFL base case, Total Watts = 2.84 x Msr Watts; 2015 Uncertain Measure Update, valid starting 1/1/2016 | CFL Lamp: Any Non-reflector, Exterior Rated, 22 Watts | CFLratio0284 | CFLratio0284 | CFLscw-Ext(22w) | Available |  | 0 | 0 | Disposition: MeasuresList-October312014.xlsx | RobNc |  |  | R-Out-CFLscw-Ext(22w)-dWP67 | DEER2015-ResOutLtg | 2016-01-01 | 2017-06-30 | InEA_modVal |  |  |  |  | Standard | StartDate updated | 1 | 1 | 0 | Deemed Ex Ante Team |  | StartDate updated |  | Updated to indicate claim/filing status
5623 | R-Out-CFLscw-Ext(23)-dWP42 | Residential Outdoor General Lighting: CFL Lamp with integated Ballast replaces pre-existing standard lighting Wattage. Measure includes Code case. Impacts: HOU = 935; CDF = 0.021 | DEER2015 | D15 v2 | 2020-11-24 16:30 | Res-Oltg-dWatt-CFL | DEER | Scaled | BaseRatio | 0 | 0 | None |  | 0 |  | 1 | Res | Any | Lighting | OutGen | Ltg_Lamp | CFLint_lamp |  | OLtg-CFL | Res Outdoor CFL base case, Total Watts = 2.84 x Msr Watts; 2015 Uncertain Measure Update, valid starting 1/1/2016 | Res Outdoor CFL base case, Total Watts = 2.84 x Msr Watts; 2015 Uncertain Measure Update, valid starting 1/1/2016 | CFL Lamp: Any Non-reflector, Exterior Rated, 23 Watts | CFLratio0284 | CFLratio0284 | CFLscw-Ext(23w) | Available |  | 0 | 0 | Disposition: MeasuresList-October312014.xlsx | RobNc |  |  | R-Out-CFLscw-Ext(23w)-dWP70 | DEER2015-ResOutLtg | 2016-01-01 | 2017-06-30 | InEA_modVal |  | LC100 |  |  | Standard | StartDate updated | 1 | 1 | 0 | Deemed Ex Ante Team |  | StartDate updated |  | Updated to indicate claim/filing status
5624 | R-Out-CFLscw-Ext(24)-dWP44 | Residential Outdoor General Lighting: CFL Lamp with integated Ballast replaces pre-existing standard lighting Wattage. Measure includes Code case. Impacts: HOU = 935; CDF = 0.021 | DEER2015 | D15 v2 | 2020-11-24 16:30 | Res-Oltg-dWatt-CFL | DEER | Scaled | BaseRatio | 0 | 0 | None |  | 0 |  | 1 | Res | Any | Lighting | OutGen | Ltg_Lamp | CFLint_lamp |  | OLtg-CFL | Res Outdoor CFL base case, Total Watts = 2.84 x Msr Watts; 2015 Uncertain Measure Update, valid starting 1/1/2016 | Res Outdoor CFL base case, Total Watts = 2.84 x Msr Watts; 2015 Uncertain Measure Update, valid starting 1/1/2016 | CFL Lamp: Any Non-reflector, Exterior Rated, 24 Watts | CFLratio0284 | CFLratio0284 | CFLscw-Ext(24w) | Available |  | 0 | 0 | Disposition: MeasuresList-October312014.xlsx | RobNc |  |  | R-Out-CFLscw-Ext(24w)-dWP73 | DEER2015-ResOutLtg | 2016-01-01 | 2017-06-30 | InEA_modVal |  |  |  |  | Standard | StartDate updated | 1 | 1 | 0 | Deemed Ex Ante Team |  | StartDate updated |  | Updated to indicate claim/filing status
5625 | R-Out-CFLscw-Ext(25)-dWP46 | Residential Outdoor General Lighting: CFL Lamp with integated Ballast replaces pre-existing standard lighting Wattage. Measure includes Code case. Impacts: HOU = 935; CDF = 0.021 | DEER2015 | D15 v2 | 2020-11-24 16:30 | Res-Oltg-dWatt-CFL | DEER | Scaled | BaseRatio | 0 | 0 | None |  | 0 |  | 1 | Res | Any | Lighting | OutGen | Ltg_Lamp | CFLint_lamp |  | OLtg-CFL | Res Outdoor CFL base case, Total Watts = 2.84 x Msr Watts; 2015 Uncertain Measure Update, valid starting 1/1/2016 | Res Outdoor CFL base case, Total Watts = 2.84 x Msr Watts; 2015 Uncertain Measure Update, valid starting 1/1/2016 | CFL Lamp: Any Non-reflector, Exterior Rated, 25 Watts | CFLratio0284 | CFLratio0284 | CFLscw-Ext(25w) | Available |  | 0 | 0 | Disposition: MeasuresList-October312014.xlsx | RobNc |  |  | R-Out-CFLscw-Ext(25w)-dWP76 | DEER2015-ResOutLtg | 2016-01-01 | 2017-06-30 | InEA_modVal |  |  |  |  | Standard | StartDate updated | 1 | 1 | 0 | Deemed Ex Ante Team |  | StartDate updated |  | Updated to indicate claim/filing status
5626 | R-Out-CFLscw-Ext(26)-dWP48 | Residential Outdoor General Lighting: CFL Lamp with integated Ballast replaces pre-existing standard lighting Wattage. Measure includes Code case. Impacts: HOU = 935; CDF = 0.021 | DEER2015 | D15 v2 | 2020-11-24 16:30 | Res-Oltg-dWatt-CFL | DEER | Scaled | BaseRatio | 0 | 0 | None |  | 0 |  | 1 | Res | Any | Lighting | OutGen | Ltg_Lamp | CFLint_lamp |  | OLtg-CFL | Res Outdoor CFL base case, Total Watts = 2.84 x Msr Watts; 2015 Uncertain Measure Update, valid starting 1/1/2016 | Res Outdoor CFL base case, Total Watts = 2.84 x Msr Watts; 2015 Uncertain Measure Update, valid starting 1/1/2016 | CFL Lamp: Any Non-reflector, Exterior Rated, 26 Watts | CFLratio0284 | CFLratio0284 | CFLscw-Ext(26w) | Available |  | 0 | 0 | Disposition: MeasuresList-October312014.xlsx | RobNc |  |  | R-Out-CFLscw-Ext(26w)-dWP79 | DEER2015-ResOutLtg | 2016-01-01 | 2017-06-30 | InEA_modVal |  |  |  |  | Standard | StartDate updated | 1 | 1 | 0 | Deemed Ex Ante Team |  | StartDate updated |  | Updated to indicate claim/filing status
5627 | R-Out-CFLscw-Ext(27)-dWP50 | Residential Outdoor General Lighting: CFL Lamp with integated Ballast replaces pre-existing standard lighting Wattage. Measure includes Code case. Impacts: HOU = 935; CDF = 0.021 | DEER2015 | D15 v2 | 2020-11-24 16:30 | Res-Oltg-dWatt-CFL | DEER | Scaled | BaseRatio | 0 | 0 | None |  | 0 |  | 1 | Res | Any | Lighting | OutGen | Ltg_Lamp | CFLint_lamp |  | OLtg-CFL | Res Outdoor CFL base case, Total Watts = 2.84 x Msr Watts; 2015 Uncertain Measure Update, valid starting 1/1/2016 | Res Outdoor CFL base case, Total Watts = 2.84 x Msr Watts; 2015 Uncertain Measure Update, valid starting 1/1/2016 | CFL Lamp: Any Non-reflector, Exterior Rated, 27 Watts | CFLratio0284 | CFLratio0284 | CFLscw-Ext(27w) | Available |  | 0 | 0 | Disposition: MeasuresList-October312014.xlsx | RobNc |  |  | R-Out-CFLscw-Ext(27w)-dWP82 | DEER2015-ResOutLtg | 2016-01-01 | 2017-06-30 | InEA_modVal |  |  |  |  | Standard | StartDate updated | 1 | 1 | 0 | Deemed Ex Ante Team |  | StartDate updated |  | Updated to indicate claim/filing status
5628 | R-Out-CFLscw-Ext(9)-dWP17 | Residential Outdoor General Lighting: CFL Lamp with integated Ballast replaces pre-existing standard lighting Wattage. Measure includes Code case. Impacts: HOU = 935; CDF = 0.021 | DEER2015 | D15 v2 | 2020-11-24 16:30 | Res-Oltg-dWatt-CFL | DEER | Scaled | BaseRatio | 0 | 0 | None |  | 0 |  | 1 | Res | Any | Lighting | OutGen | Ltg_Lamp | CFLint_lamp |  | OLtg-CFL | Res Outdoor CFL base case, Total Watts = 2.84 x Msr Watts; 2015 Uncertain Measure Update, valid starting 1/1/2016 | Res Outdoor CFL base case, Total Watts = 2.84 x Msr Watts; 2015 Uncertain Measure Update, valid starting 1/1/2016 | CFL Lamp: Any Non-reflector, Exterior Rated, 9 Watts | CFLratio0284 | CFLratio0284 | CFLscw-Ext(9w) | Available |  | 0 | 0 | Disposition: MeasuresList-October312014.xlsx | RobNc |  |  | R-Out-CFLscw-Ext(9w)-dWP27 | DEER2015-ResOutLtg | 2016-01-01 | 2017-06-30 | InEA_modVal |  | 0N07 |  |  | Standard | StartDate updated | 1 | 1 | 0 | Deemed Ex Ante Team |  | StartDate updated |  | Updated to indicate claim/filing status
5629 | R-Out-CFLscw-Refl-2(15)-dWP28 | Residential Outdoor General Lighting: CFL Lamp with integated Ballast replaces pre-existing standard lighting Wattage. Measure includes Code case. Impacts: HOU = 935; CDF = 0.021 | DEER2015 | D15 v2 | 2020-11-24 16:30 | Res-Oltg-dWatt-CFL | NonDEER | Scaled | BaseRatio | 0 | 0 | None |  | 0 |  | 1 | Res | Any | Lighting | OutGen | Ltg_Lamp | CFLint_lamp | CFLscw-Refl-2(15w) | OLtg-CFL | Res Outdoor CFL base case, Total Watts = 2.84 x Msr Watts; 2015 Uncertain Measure Update, valid starting 1/1/2016 | Res Outdoor CFL base case, Total Watts = 2.84 x Msr Watts; 2015 Uncertain Measure Update, valid starting 1/1/2016 | CFL Lamp: Reflector, 800 initial lumens, 15 Watts | CFLratio0284 | CFLratio0284 | CFLscw-Refl-2(15w) | Available |  | 0 | 0 | Disposition: MeasuresList-October312014.xlsx | RobNc |  |  | R-Out-CFLscw-Refl-2(15w)-dWP46 | DEER2015-ResOutLtg | 2016-01-01 | 2017-06-30 | InEA_modVal |  |  |  |  | Standard | StartDate updated | 1 | 1 | 0 | Deemed Ex Ante Team |  | StartDate updated |  | Updated to indicate claim/filing status
5630 | R-Out-CFLscw-Refl-2(23)-dWP42 | Residential Outdoor General Lighting: CFL Lamp with integated Ballast replaces pre-existing standard lighting Wattage. Measure includes Code case. Impacts: HOU = 935; CDF = 0.021 | DEER2015 | D15 v2 | 2020-11-24 16:30 | Res-Oltg-dWatt-CFL | NonDEER | Scaled | BaseRatio | 0 | 0 | None |  | 0 |  | 1 | Res | Any | Lighting | OutGen | Ltg_Lamp | CFLint_lamp | CFLscw-Refl-2(23w) | OLtg-CFL | Res Outdoor CFL base case, Total Watts = 2.84 x Msr Watts; 2015 Uncertain Measure Update, valid starting 1/1/2016 | Res Outdoor CFL base case, Total Watts = 2.84 x Msr Watts; 2015 Uncertain Measure Update, valid starting 1/1/2016 | CFL Lamp: Reflector, 900 initial lumens, 23 Watts | CFLratio0284 | CFLratio0284 | CFLscw-Refl-2(23w) | Available |  | 0 | 0 | Disposition: MeasuresList-October312014.xlsx | RobNc |  |  | R-Out-CFLscw-Refl-2(23w)-dWP70 | DEER2015-ResOutLtg | 2016-01-01 | 2017-06-30 | InEA_modVal |  |  |  |  | Standard | StartDate updated | 1 | 1 | 0 | Deemed Ex Ante Team |  | StartDate updated |  | Updated to indicate claim/filing status
5631 | R-Out-CFLscw-Refl-Ext(13)-dWP24 | Residential Outdoor General Lighting: CFL Lamp with integated Ballast replaces pre-existing standard lighting Wattage. Measure includes Code case. Impacts: HOU = 935; CDF = 0.021 | DEER2015 | D15 v2 | 2020-11-24 16:30 | Res-Oltg-dWatt-CFL | DEER | Scaled | BaseRatio | 0 | 0 | None |  | 0 |  | 1 | Res | Any | Lighting | OutGen | Ltg_Lamp | CFLint_lamp | CFLscw-Refl-Ext(13w) | OLtg-CFL | Res Outdoor CFL base case, Total Watts = 2.84 x Msr Watts; 2015 Uncertain Measure Update, valid starting 1/1/2016 | Res Outdoor CFL base case, Total Watts = 2.84 x Msr Watts; 2015 Uncertain Measure Update, valid starting 1/1/2016 | CFL Lamp: Reflector, Exterior Rated, 13 Watts | CFLratio0284 | CFLratio0284 | CFLscw-Refl-Ext(13w) | Available |  | 0 | 0 | Disposition: MeasuresList-October312014.xlsx | RobNc |  |  | R-Out-CFLscw-Refl-Ext(13w)-dWP39 | DEER2015-ResOutLtg | 2016-01-01 | 2017-06-30 | InEA_modVal |  |  |  |  | Standard | StartDate updated | 1 | 1 | 0 | Deemed Ex Ante Team |  | StartDate updated |  | Updated to indicate claim/filing status
5632 | R-Out-CFLscw-Refl-Ext(14)-dWP26 | Residential Outdoor General Lighting: CFL Lamp with integated Ballast replaces pre-existing standard lighting Wattage. Measure includes Code case. Impacts: HOU = 935; CDF = 0.021 | DEER2015 | D15 v2 | 2020-11-24 16:30 | Res-Oltg-dWatt-CFL | DEER | Scaled | BaseRatio | 0 | 0 | None |  | 0 |  | 1 | Res | Any | Lighting | OutGen | Ltg_Lamp | CFLint_lamp | CFLscw-Refl-Ext(14w) | OLtg-CFL | Res Outdoor CFL base case, Total Watts = 2.84 x Msr Watts; 2015 Uncertain Measure Update, valid starting 1/1/2016 | Res Outdoor CFL base case, Total Watts = 2.84 x Msr Watts; 2015 Uncertain Measure Update, valid starting 1/1/2016 | CFL Lamp: Reflector, Exterior Rated, 14 Watts | CFLratio0284 | CFLratio0284 | CFLscw-Refl-Ext(14w) | Available |  | 0 | 0 | Disposition: MeasuresList-October312014.xlsx | RobNc |  |  | R-Out-CFLscw-Refl-Ext(14w)-dWP42 | DEER2015-ResOutLtg | 2016-01-01 | 2017-06-30 | InEA_modVal |  | 0L23 |  |  | Standard | StartDate updated | 1 | 1 | 0 | Deemed Ex Ante Team |  | StartDate updated |  | Updated to indicate claim/filing status
5634 | R-Out-CFLscw-Refl-Ext(16)-dWP29 | Residential Outdoor General Lighting: CFL Lamp with integated Ballast replaces pre-existing standard lighting Wattage. Measure includes Code case. Impacts: HOU = 935; CDF = 0.021 | DEER2015 | D15 v2 | 2020-11-24 16:30 | Res-Oltg-dWatt-CFL | DEER | Scaled | BaseRatio | 0 | 0 | None |  | 0 |  | 1 | Res | Any | Lighting | OutGen | Ltg_Lamp | CFLint_lamp | CFLscw-Refl-Ext(16w) | OLtg-CFL | Res Outdoor CFL base case, Total Watts = 2.84 x Msr Watts; 2015 Uncertain Measure Update, valid starting 1/1/2016 | Res Outdoor CFL base case, Total Watts = 2.84 x Msr Watts; 2015 Uncertain Measure Update, valid starting 1/1/2016 | CFL Lamp: Reflector, Exterior Rated, 16 Watts | CFLratio0284 | CFLratio0284 | CFLscw-Refl-Ext(16w) | Available |  | 0 | 0 | Disposition: MeasuresList-October312014.xlsx | RobNc |  |  | R-Out-CFLscw-Refl-Ext(16w)-dWP49 | DEER2015-ResOutLtg | 2016-01-01 | 2017-06-30 | InEA_modVal |  |  |  |  | Standard | StartDate updated | 1 | 1 | 0 | Deemed Ex Ante Team |  | StartDate updated |  | Updated to indicate claim/filing status
5635 | R-Out-CFLscw-Refl-Ext(18)-dWP33 | Residential Outdoor General Lighting: CFL Lamp with integated Ballast replaces pre-existing standard lighting Wattage. Measure includes Code case. Impacts: HOU = 935; CDF = 0.021 | DEER2015 | D15 v2 | 2020-11-24 16:30 | Res-Oltg-dWatt-CFL | DEER | Scaled | BaseRatio | 0 | 0 | None |  | 0 |  | 1 | Res | Any | Lighting | OutGen | Ltg_Lamp | CFLint_lamp | CFLscw-Refl-Ext(18w) | OLtg-CFL | Res Outdoor CFL base case, Total Watts = 2.84 x Msr Watts; 2015 Uncertain Measure Update, valid starting 1/1/2016 | Res Outdoor CFL base case, Total Watts = 2.84 x Msr Watts; 2015 Uncertain Measure Update, valid starting 1/1/2016 | CFL Lamp: Reflector, Exterior Rated, 18 Watts | CFLratio0284 | CFLratio0284 | CFLscw-Refl-Ext(18w) | Available |  | 0 | 0 | Disposition: MeasuresList-October312014.xlsx | RobNc |  |  | R-Out-CFLscw-Refl-Ext(18w)-dWP55 | DEER2015-ResOutLtg | 2016-01-01 | 2017-06-30 | InEA_modVal |  | 0L25 |  |  | Standard | StartDate updated | 1 | 1 | 0 | Deemed Ex Ante Team |  | StartDate updated |  | Updated to indicate claim/filing status
5636 | R-Out-CFLscw-Refl-Ext(20)-dWP37 | Residential Outdoor General Lighting: CFL Lamp with integated Ballast replaces pre-existing standard lighting Wattage. Measure includes Code case. Impacts: HOU = 935; CDF = 0.021 | DEER2015 | D15 v2 | 2020-11-24 16:30 | Res-Oltg-dWatt-CFL | DEER | Scaled | BaseRatio | 0 | 0 | None |  | 0 |  | 1 | Res | Any | Lighting | OutGen | Ltg_Lamp | CFLint_lamp | CFLscw-Refl-Ext(20w) | OLtg-CFL | Res Outdoor CFL base case, Total Watts = 2.84 x Msr Watts; 2015 Uncertain Measure Update, valid starting 1/1/2016 | Res Outdoor CFL base case, Total Watts = 2.84 x Msr Watts; 2015 Uncertain Measure Update, valid starting 1/1/2016 | CFL Lamp: Reflector, Exterior Rated, 20 Watts | CFLratio0284 | CFLratio0284 | CFLscw-Refl-Ext(20w) | Available |  | 0 | 0 | Disposition: MeasuresList-October312014.xlsx | RobNc |  |  | R-Out-CFLscw-Refl-Ext(20w)-dWP61 | DEER2015-ResOutLtg | 2016-01-01 | 2017-06-30 | InEA_modVal |  | 0L26 |  |  | Standard | StartDate updated | 1 | 1 | 0 | Deemed Ex Ante Team |  | StartDate updated |  | Updated to indicate claim/filing status
5638 | R-OutCmn-CFLscw-Ext(11)-dWP20 | Residential Outdoor Common-Area Lighting: CFL Lamp with integated Ballast replaces pre-existing standard lighting Wattage. Measure includes Code case. Impacts: HOU = 3390; CDF = 0.09 | DEER2015 | D15 v2 | 2020-11-24 16:30 | Res-Oltg-Cmn-dWatt-CFL | NonDEER | Scaled | BaseRatio | 0 | 0 | None |  | 0 |  | 1 | Res | Any | Lighting | OutCommon | Ltg_Lamp | CFLint_lamp |  | OLtg-CFL-Cmn | Res Outdoor CFL base case, Total Watts = 2.84 x Msr Watts; 2015 Uncertain Measure Update, valid starting 1/1/2016 | Res Outdoor CFL base case, Total Watts = 2.84 x Msr Watts; 2015 Uncertain Measure Update, valid starting 1/1/2016 | CFL Lamp: Any Non-reflector, Exterior Rated, 11 Watts | CFLratio0284 | CFLratio0284 | CFLscw-Ext(11w) | Available |  | 0 | 0 | Disposition: MeasuresList-October312014.xlsx | RobNc |  |  | R-OutCmn-CFLscw-Ext(11w)-dWP33 | DEER2015-ResOutLtg-1314 | 2016-01-01 | 2017-06-30 | InEA_modVal |  |  |  |  | Standard | StartDate updated | 1 | 1 | 0 | Deemed Ex Ante Team |  | StartDate updated |  | Updated to indicate claim/filing status
5639 | R-OutCmn-CFLscw-Ext(13)-dWP24 | Residential Outdoor Common-Area Lighting: CFL Lamp with integated Ballast replaces pre-existing standard lighting Wattage. Measure includes Code case. Impacts: HOU = 3390; CDF = 0.09 | DEER2015 | D15 v2 | 2020-11-24 16:30 | Res-Oltg-Cmn-dWatt-CFL | NonDEER | Scaled | BaseRatio | 0 | 0 | None |  | 0 |  | 1 | Res | Any | Lighting | OutCommon | Ltg_Lamp | CFLint_lamp |  | OLtg-CFL-Cmn | Res Outdoor CFL base case, Total Watts = 2.84 x Msr Watts; 2015 Uncertain Measure Update, valid starting 1/1/2016 | Res Outdoor CFL base case, Total Watts = 2.84 x Msr Watts; 2015 Uncertain Measure Update, valid starting 1/1/2016 | CFL Lamp: Any Non-reflector, Exterior Rated, 13 Watts | CFLratio0284 | CFLratio0284 | CFLscw-Ext(13w) | Available |  | 0 | 0 | Disposition: MeasuresList-October312014.xlsx | RobNc |  |  | R-OutCmn-CFLscw-Ext(13w)-dWP39 | DEER2015-ResOutLtg-1314 | 2016-01-01 | 2017-06-30 | InEA_modVal |  |  |  |  | Standard | StartDate updated | 1 | 1 | 0 | Deemed Ex Ante Team |  | StartDate updated |  | Updated to indicate claim/filing status
5640 | R-OutCmn-CFLscw-Ext(14)-dWP26 | Residential Outdoor Common-Area Lighting: CFL Lamp with integated Ballast replaces pre-existing standard lighting Wattage. Measure includes Code case. Impacts: HOU = 3390; CDF = 0.09 | DEER2015 | D15 v2 | 2020-11-24 16:30 | Res-Oltg-Cmn-dWatt-CFL | NonDEER | Scaled | BaseRatio | 0 | 0 | None |  | 0 |  | 1 | Res | Any | Lighting | OutCommon | Ltg_Lamp | CFLint_lamp |  | OLtg-CFL-Cmn | Res Outdoor CFL base case, Total Watts = 2.84 x Msr Watts; 2015 Uncertain Measure Update, valid starting 1/1/2016 | Res Outdoor CFL base case, Total Watts = 2.84 x Msr Watts; 2015 Uncertain Measure Update, valid starting 1/1/2016 | CFL Lamp: Any Non-reflector, Exterior Rated, 14 Watts | CFLratio0284 | CFLratio0284 | CFLscw-Ext(14w) | Available |  | 0 | 0 | Disposition: MeasuresList-October312014.xlsx | RobNc |  |  | R-OutCmn-CFLscw-Ext(14w)-dWP42 | DEER2015-ResOutLtg-1314 | 2016-01-01 | 2017-06-30 | InEA_modVal |  |  |  |  | Standard | StartDate updated | 1 | 1 | 0 | Deemed Ex Ante Team |  | StartDate updated |  | Updated to indicate claim/filing status
5641 | R-OutCmn-CFLscw-Ext(15)-dWP28 | Residential Outdoor Common-Area Lighting: CFL Lamp with integated Ballast replaces pre-existing standard lighting Wattage. Measure includes Code case. Impacts: HOU = 3390; CDF = 0.09 | DEER2015 | D15 v2 | 2020-11-24 16:30 | Res-Oltg-Cmn-dWatt-CFL | NonDEER | Scaled | BaseRatio | 0 | 0 | None |  | 0 |  | 1 | Res | Any | Lighting | OutCommon | Ltg_Lamp | CFLint_lamp |  | OLtg-CFL-Cmn | Res Outdoor CFL base case, Total Watts = 2.84 x Msr Watts; 2015 Uncertain Measure Update, valid starting 1/1/2016 | Res Outdoor CFL base case, Total Watts = 2.84 x Msr Watts; 2015 Uncertain Measure Update, valid starting 1/1/2016 | CFL Lamp: Any Non-reflector, Exterior Rated, 15 Watts | CFLratio0284 | CFLratio0284 | CFLscw-Ext(15w) | Available |  | 0 | 0 | Disposition: MeasuresList-October312014.xlsx | RobNc |  |  | R-OutCmn-CFLscw-Ext(15w)-dWP46 | DEER2015-ResOutLtg-1314 | 2016-01-01 | 2017-06-30 | InEA_modVal |  |  |  |  | Standard | StartDate updated | 1 | 1 | 0 | Deemed Ex Ante Team |  | StartDate updated |  | Updated to indicate claim/filing status
5642 | R-OutCmn-CFLscw-Ext(18)-dWP33 | Residential Outdoor Common-Area Lighting: CFL Lamp with integated Ballast replaces pre-existing standard lighting Wattage. Measure includes Code case. Impacts: HOU = 3390; CDF = 0.09 | DEER2015 | D15 v2 | 2020-11-24 16:30 | Res-Oltg-Cmn-dWatt-CFL | NonDEER | Scaled | BaseRatio | 0 | 0 | None |  | 0 |  | 1 | Res | Any | Lighting | OutCommon | Ltg_Lamp | CFLint_lamp |  | OLtg-CFL-Cmn | Res Outdoor CFL base case, Total Watts = 2.84 x Msr Watts; 2015 Uncertain Measure Update, valid starting 1/1/2016 | Res Outdoor CFL base case, Total Watts = 2.84 x Msr Watts; 2015 Uncertain Measure Update, valid starting 1/1/2016 | CFL Lamp: Any Non-reflector, Exterior Rated, 18 Watts | CFLratio0284 | CFLratio0284 | CFLscw-Ext(18w) | Available |  | 0 | 0 | Disposition: MeasuresList-October312014.xlsx | RobNc |  |  | R-OutCmn-CFLscw-Ext(18w)-dWP55 | DEER2015-ResOutLtg-1314 | 2016-01-01 | 2017-06-30 | InEA_modVal |  |  |  |  | Standard | StartDate updated | 1 | 1 | 0 | Deemed Ex Ante Team |  | StartDate updated |  | Updated to indicate claim/filing status
5643 | R-OutCmn-CFLscw-Ext(19)-dWP35 | Residential Outdoor Common-Area Lighting: CFL Lamp with integated Ballast replaces pre-existing standard lighting Wattage. Measure includes Code case. Impacts: HOU = 3390; CDF = 0.09 | DEER2015 | D15 v2 | 2020-11-24 16:30 | Res-Oltg-Cmn-dWatt-CFL | NonDEER | Scaled | BaseRatio | 0 | 0 | None |  | 0 |  | 1 | Res | Any | Lighting | OutCommon | Ltg_Lamp | CFLint_lamp |  | OLtg-CFL-Cmn | Res Outdoor CFL base case, Total Watts = 2.84 x Msr Watts; 2015 Uncertain Measure Update, valid starting 1/1/2016 | Res Outdoor CFL base case, Total Watts = 2.84 x Msr Watts; 2015 Uncertain Measure Update, valid starting 1/1/2016 | CFL Lamp: Any Non-reflector, Exterior Rated, 19 Watts | CFLratio0284 | CFLratio0284 | CFLscw-Ext(19w) | Available |  | 0 | 0 | Disposition: MeasuresList-October312014.xlsx | RobNc |  |  | R-OutCmn-CFLscw-Ext(19w)-dWP58 | DEER2015-ResOutLtg-1314 | 2016-01-01 | 2017-06-30 | InEA_modVal |  |  |  |  | Standard | StartDate updated | 1 | 1 | 0 | Deemed Ex Ante Team |  | StartDate updated |  | Updated to indicate claim/filing status
5644 | R-OutCmn-CFLscw-Ext(20)-dWP37 | Residential Outdoor Common-Area Lighting: CFL Lamp with integated Ballast replaces pre-existing standard lighting Wattage. Measure includes Code case. Impacts: HOU = 3390; CDF = 0.09 | DEER2015 | D15 v2 | 2020-11-24 16:30 | Res-Oltg-Cmn-dWatt-CFL | NonDEER | Scaled | BaseRatio | 0 | 0 | None |  | 0 |  | 1 | Res | Any | Lighting | OutCommon | Ltg_Lamp | CFLint_lamp |  | OLtg-CFL-Cmn | Res Outdoor CFL base case, Total Watts = 2.84 x Msr Watts; 2015 Uncertain Measure Update, valid starting 1/1/2016 | Res Outdoor CFL base case, Total Watts = 2.84 x Msr Watts; 2015 Uncertain Measure Update, valid starting 1/1/2016 | CFL Lamp: Any Non-reflector, Exterior Rated, 20 Watts | CFLratio0284 | CFLratio0284 | CFLscw-Ext(20w) | Available |  | 0 | 0 | Disposition: MeasuresList-October312014.xlsx | RobNc |  |  | R-OutCmn-CFLscw-Ext(20w)-dWP61 | DEER2015-ResOutLtg-1314 | 2016-01-01 | 2017-06-30 | InEA_modVal |  |  |  |  | Standard | StartDate updated | 1 | 1 | 0 | Deemed Ex Ante Team |  | StartDate updated |  | Updated to indicate claim/filing status
5645 | R-OutCmn-CFLscw-Ext(22)-dWP40 | Residential Outdoor Common-Area Lighting: CFL Lamp with integated Ballast replaces pre-existing standard lighting Wattage. Measure includes Code case. Impacts: HOU = 3390; CDF = 0.09 | DEER2015 | D15 v2 | 2020-11-24 16:30 | Res-Oltg-Cmn-dWatt-CFL | NonDEER | Scaled | BaseRatio | 0 | 0 | None |  | 0 |  | 1 | Res | Any | Lighting | OutCommon | Ltg_Lamp | CFLint_lamp |  | OLtg-CFL-Cmn | Res Outdoor CFL base case, Total Watts = 2.84 x Msr Watts; 2015 Uncertain Measure Update, valid starting 1/1/2016 | Res Outdoor CFL base case, Total Watts = 2.84 x Msr Watts; 2015 Uncertain Measure Update, valid starting 1/1/2016 | CFL Lamp: Any Non-reflector, Exterior Rated, 22 Watts | CFLratio0284 | CFLratio0284 | CFLscw-Ext(22w) | Available |  | 0 | 0 | Disposition: MeasuresList-October312014.xlsx | RobNc |  |  | R-OutCmn-CFLscw-Ext(22w)-dWP67 | DEER2015-ResOutLtg-1314 | 2016-01-01 | 2017-06-30 | InEA_modVal |  |  |  |  | Standard | StartDate updated | 1 | 1 | 0 | Deemed Ex Ante Team |  | StartDate updated |  | Updated to indicate claim/filing status
5646 | R-OutCmn-CFLscw-Ext(23)-dWP42 | Residential Outdoor Common-Area Lighting: CFL Lamp with integated Ballast replaces pre-existing standard lighting Wattage. Measure includes Code case. Impacts: HOU = 3390; CDF = 0.09 | DEER2015 | D15 v2 | 2020-11-24 16:30 | Res-Oltg-Cmn-dWatt-CFL | NonDEER | Scaled | BaseRatio | 0 | 0 | None |  | 0 |  | 1 | Res | Any | Lighting | OutCommon | Ltg_Lamp | CFLint_lamp |  | OLtg-CFL-Cmn | Res Outdoor CFL base case, Total Watts = 2.84 x Msr Watts; 2015 Uncertain Measure Update, valid starting 1/1/2016 | Res Outdoor CFL base case, Total Watts = 2.84 x Msr Watts; 2015 Uncertain Measure Update, valid starting 1/1/2016 | CFL Lamp: Any Non-reflector, Exterior Rated, 23 Watts | CFLratio0284 | CFLratio0284 | CFLscw-Ext(23w) | Available |  | 0 | 0 | Disposition: MeasuresList-October312014.xlsx | RobNc |  |  | R-OutCmn-CFLscw-Ext(23w)-dWP70 | DEER2015-ResOutLtg-1314 | 2016-01-01 | 2017-06-30 | InEA_modVal |  |  |  |  | Standard | StartDate updated | 1 | 1 | 0 | Deemed Ex Ante Team |  | StartDate updated |  | Updated to indicate claim/filing status
5647 | R-OutCmn-CFLscw-Ext(24)-dWP44 | Residential Outdoor Common-Area Lighting: CFL Lamp with integated Ballast replaces pre-existing standard lighting Wattage. Measure includes Code case. Impacts: HOU = 3390; CDF = 0.09 | DEER2015 | D15 v2 | 2020-11-24 16:30 | Res-Oltg-Cmn-dWatt-CFL | NonDEER | Scaled | BaseRatio | 0 | 0 | None |  | 0 |  | 1 | Res | Any | Lighting | OutCommon | Ltg_Lamp | CFLint_lamp |  | OLtg-CFL-Cmn | Res Outdoor CFL base case, Total Watts = 2.84 x Msr Watts; 2015 Uncertain Measure Update, valid starting 1/1/2016 | Res Outdoor CFL base case, Total Watts = 2.84 x Msr Watts; 2015 Uncertain Measure Update, valid starting 1/1/2016 | CFL Lamp: Any Non-reflector, Exterior Rated, 24 Watts | CFLratio0284 | CFLratio0284 | CFLscw-Ext(24w) | Available |  | 0 | 0 | Disposition: MeasuresList-October312014.xlsx | RobNc |  |  | R-OutCmn-CFLscw-Ext(24w)-dWP73 | DEER2015-ResOutLtg-1314 | 2016-01-01 | 2017-06-30 | InEA_modVal |  |  |  |  | Standard | StartDate updated | 1 | 1 | 0 | Deemed Ex Ante Team |  | StartDate updated |  | Updated to indicate claim/filing status
5648 | R-OutCmn-CFLscw-Ext(25)-dWP46 | Residential Outdoor Common-Area Lighting: CFL Lamp with integated Ballast replaces pre-existing standard lighting Wattage. Measure includes Code case. Impacts: HOU = 3390; CDF = 0.09 | DEER2015 | D15 v2 | 2020-11-24 16:30 | Res-Oltg-Cmn-dWatt-CFL | NonDEER | Scaled | BaseRatio | 0 | 0 | None |  | 0 |  | 1 | Res | Any | Lighting | OutCommon | Ltg_Lamp | CFLint_lamp |  | OLtg-CFL-Cmn | Res Outdoor CFL base case, Total Watts = 2.84 x Msr Watts; 2015 Uncertain Measure Update, valid starting 1/1/2016 | Res Outdoor CFL base case, Total Watts = 2.84 x Msr Watts; 2015 Uncertain Measure Update, valid starting 1/1/2016 | CFL Lamp: Any Non-reflector, Exterior Rated, 25 Watts | CFLratio0284 | CFLratio0284 | CFLscw-Ext(25w) | Available |  | 0 | 0 | Disposition: MeasuresList-October312014.xlsx | RobNc |  |  | R-OutCmn-CFLscw-Ext(25w)-dWP76 | DEER2015-ResOutLtg-1314 | 2016-01-01 | 2017-06-30 | InEA_modVal |  |  |  |  | Standard | StartDate updated | 1 | 1 | 0 | Deemed Ex Ante Team |  | StartDate updated |  | Updated to indicate claim/filing status
5649 | R-OutCmn-CFLscw-Ext(26)-dWP48 | Residential Outdoor Common-Area Lighting: CFL Lamp with integated Ballast replaces pre-existing standard lighting Wattage. Measure includes Code case. Impacts: HOU = 3390; CDF = 0.09 | DEER2015 | D15 v2 | 2020-11-24 16:30 | Res-Oltg-Cmn-dWatt-CFL | NonDEER | Scaled | BaseRatio | 0 | 0 | None |  | 0 |  | 1 | Res | Any | Lighting | OutCommon | Ltg_Lamp | CFLint_lamp |  | OLtg-CFL-Cmn | Res Outdoor CFL base case, Total Watts = 2.84 x Msr Watts; 2015 Uncertain Measure Update, valid starting 1/1/2016 | Res Outdoor CFL base case, Total Watts = 2.84 x Msr Watts; 2015 Uncertain Measure Update, valid starting 1/1/2016 | CFL Lamp: Any Non-reflector, Exterior Rated, 26 Watts | CFLratio0284 | CFLratio0284 | CFLscw-Ext(26w) | Available |  | 0 | 0 | Disposition: MeasuresList-October312014.xlsx | RobNc |  |  | R-OutCmn-CFLscw-Ext(26w)-dWP79 | DEER2015-ResOutLtg-1314 | 2016-01-01 | 2017-06-30 | InEA_modVal |  |  |  |  | Standard | StartDate updated | 1 | 1 | 0 | Deemed Ex Ante Team |  | StartDate updated |  | Updated to indicate claim/filing status
5650 | R-OutCmn-CFLscw-Ext(27)-dWP50 | Residential Outdoor Common-Area Lighting: CFL Lamp with integated Ballast replaces pre-existing standard lighting Wattage. Measure includes Code case. Impacts: HOU = 3390; CDF = 0.09 | DEER2015 | D15 v2 | 2020-11-24 16:30 | Res-Oltg-Cmn-dWatt-CFL | NonDEER | Scaled | BaseRatio | 0 | 0 | None |  | 0 |  | 1 | Res | Any | Lighting | OutCommon | Ltg_Lamp | CFLint_lamp |  | OLtg-CFL-Cmn | Res Outdoor CFL base case, Total Watts = 2.84 x Msr Watts; 2015 Uncertain Measure Update, valid starting 1/1/2016 | Res Outdoor CFL base case, Total Watts = 2.84 x Msr Watts; 2015 Uncertain Measure Update, valid starting 1/1/2016 | CFL Lamp: Any Non-reflector, Exterior Rated, 27 Watts | CFLratio0284 | CFLratio0284 | CFLscw-Ext(27w) | Available |  | 0 | 0 | Disposition: MeasuresList-October312014.xlsx | RobNc |  |  | R-OutCmn-CFLscw-Ext(27w)-dWP82 | DEER2015-ResOutLtg-1314 | 2016-01-01 | 2017-06-30 | InEA_modVal |  |  |  |  | Standard | StartDate updated | 1 | 1 | 0 | Deemed Ex Ante Team |  | StartDate updated |  | Updated to indicate claim/filing status
5651 | R-OutCmn-CFLscw-Ext(9)-dWP17 | Residential Outdoor Common-Area Lighting: CFL Lamp with integated Ballast replaces pre-existing standard lighting Wattage. Measure includes Code case. Impacts: HOU = 3390; CDF = 0.09 | DEER2015 | D15 v2 | 2020-11-24 16:30 | Res-Oltg-Cmn-dWatt-CFL | NonDEER | Scaled | BaseRatio | 0 | 0 | None |  | 0 |  | 1 | Res | Any | Lighting | OutCommon | Ltg_Lamp | CFLint_lamp |  | OLtg-CFL-Cmn | Res Outdoor CFL base case, Total Watts = 2.84 x Msr Watts; 2015 Uncertain Measure Update, valid starting 1/1/2016 | Res Outdoor CFL base case, Total Watts = 2.84 x Msr Watts; 2015 Uncertain Measure Update, valid starting 1/1/2016 | CFL Lamp: Any Non-reflector, Exterior Rated, 9 Watts | CFLratio0284 | CFLratio0284 | CFLscw-Ext(9w) | Available |  | 0 | 0 | Disposition: MeasuresList-October312014.xlsx | RobNc |  |  | R-OutCmn-CFLscw-Ext(9w)-dWP27 | DEER2015-ResOutLtg-1314 | 2016-01-01 | 2017-06-30 | InEA_modVal |  |  |  |  | Standard | StartDate updated | 1 | 1 | 0 | Deemed Ex Ante Team |  | StartDate updated |  | Updated to indicate claim/filing status
5652 | R-OutCmn-CFLscw-Refl-Ext(13)-dWP24 | Residential Outdoor Common-Area Lighting: CFL Lamp with integated Ballast replaces pre-existing standard lighting Wattage. Measure includes Code case. Impacts: HOU = 3390; CDF = 0.09 | DEER2015 | D15 v2 | 2020-11-24 16:30 | Res-Oltg-Cmn-dWatt-CFL | NonDEER | Scaled | BaseRatio | 0 | 0 | None |  | 0 |  | 1 | Res | Any | Lighting | OutCommon | Ltg_Lamp | CFLint_lamp | CFLscw-Refl-Ext(13w) | OLtg-CFL-Cmn | Res Outdoor CFL base case, Total Watts = 2.84 x Msr Watts; 2015 Uncertain Measure Update, valid starting 1/1/2016 | Res Outdoor CFL base case, Total Watts = 2.84 x Msr Watts; 2015 Uncertain Measure Update, valid starting 1/1/2016 | CFL Lamp: Reflector, Exterior Rated, 13 Watts | CFLratio0284 | CFLratio0284 | CFLscw-Refl-Ext(13w) | Available |  | 0 | 0 | Disposition: MeasuresList-October312014.xlsx | RobNc |  |  | R-OutCmn-CFLscw-Refl-Ext(13w)-dWP39 | DEER2015-ResOutLtg-1314 | 2016-01-01 | 2017-06-30 | InEA_modVal |  |  |  |  | Standard | StartDate updated | 1 | 1 | 0 | Deemed Ex Ante Team |  | StartDate updated |  | Updated to indicate claim/filing status
5653 | R-OutCmn-CFLscw-Refl-Ext(14)-dWP26 | Residential Outdoor Common-Area Lighting: CFL Lamp with integated Ballast replaces pre-existing standard lighting Wattage. Measure includes Code case. Impacts: HOU = 3390; CDF = 0.09 | DEER2015 | D15 v2 | 2020-11-24 16:30 | Res-Oltg-Cmn-dWatt-CFL | NonDEER | Scaled | BaseRatio | 0 | 0 | None |  | 0 |  | 1 | Res | Any | Lighting | OutCommon | Ltg_Lamp | CFLint_lamp | CFLscw-Refl-Ext(14w) | OLtg-CFL-Cmn | Res Outdoor CFL base case, Total Watts = 2.84 x Msr Watts; 2015 Uncertain Measure Update, valid starting 1/1/2016 | Res Outdoor CFL base case, Total Watts = 2.84 x Msr Watts; 2015 Uncertain Measure Update, valid starting 1/1/2016 | CFL Lamp: Reflector, Exterior Rated, 14 Watts | CFLratio0284 | CFLratio0284 | CFLscw-Refl-Ext(14w) | Available |  | 0 | 0 | Disposition: MeasuresList-October312014.xlsx | RobNc |  |  | R-OutCmn-CFLscw-Refl-Ext(14w)-dWP42 | DEER2015-ResOutLtg-1314 | 2016-01-01 | 2017-06-30 | InEA_modVal |  |  |  |  | Standard | StartDate updated | 1 | 1 | 0 | Deemed Ex Ante Team |  | StartDate updated |  | Updated to indicate claim/filing status
5654 | R-OutCmn-CFLscw-Refl-Ext(15)-dWP28 | Residential Outdoor Common-Area Lighting: CFL Lamp with integated Ballast replaces pre-existing standard lighting Wattage. Measure includes Code case. Impacts: HOU = 3390; CDF = 0.09 | DEER2015 | D15 v2 | 2020-11-24 16:30 | Res-Oltg-Cmn-dWatt-CFL | NonDEER | Scaled | BaseRatio | 0 | 0 | None |  | 0 |  | 1 | Res | Any | Lighting | OutCommon | Ltg_Lamp | CFLint_lamp | CFLscw-Refl-Ext(15w) | OLtg-CFL-Cmn | Res Outdoor CFL base case, Total Watts = 2.84 x Msr Watts; 2015 Uncertain Measure Update, valid starting 1/1/2016 | Res Outdoor CFL base case, Total Watts = 2.84 x Msr Watts; 2015 Uncertain Measure Update, valid starting 1/1/2016 | CFL Lamp: Reflector, Exterior Rated, 15 Watts | CFLratio0284 | CFLratio0284 | CFLscw-Refl-Ext(15w) | Available |  | 0 | 0 | Disposition: MeasuresList-October312014.xlsx | RobNc |  |  | R-OutCmn-CFLscw-Refl-Ext(15w)-dWP46 | DEER2015-ResOutLtg-1314 | 2016-01-01 | 2017-06-30 | InEA_modVal |  |  |  |  | Standard | StartDate updated | 1 | 1 | 0 | Deemed Ex Ante Team |  | StartDate updated |  | Updated to indicate claim/filing status
5655 | R-OutCmn-CFLscw-Refl-Ext(16)-dWP29 | Residential Outdoor Common-Area Lighting: CFL Lamp with integated Ballast replaces pre-existing standard lighting Wattage. Measure includes Code case. Impacts: HOU = 3390; CDF = 0.09 | DEER2015 | D15 v2 | 2020-11-24 16:30 | Res-Oltg-Cmn-dWatt-CFL | NonDEER | Scaled | BaseRatio | 0 | 0 | None |  | 0 |  | 1 | Res | Any | Lighting | OutCommon | Ltg_Lamp | CFLint_lamp | CFLscw-Refl-Ext(16w) | OLtg-CFL-Cmn | Res Outdoor CFL base case, Total Watts = 2.84 x Msr Watts; 2015 Uncertain Measure Update, valid starting 1/1/2016 | Res Outdoor CFL base case, Total Watts = 2.84 x Msr Watts; 2015 Uncertain Measure Update, valid starting 1/1/2016 | CFL Lamp: Reflector, Exterior Rated, 16 Watts | CFLratio0284 | CFLratio0284 | CFLscw-Refl-Ext(16w) | Available |  | 0 | 0 | Disposition: MeasuresList-October312014.xlsx | RobNc |  |  | R-OutCmn-CFLscw-Refl-Ext(16w)-dWP49 | DEER2015-ResOutLtg-1314 | 2016-01-01 | 2017-06-30 | InEA_modVal |  |  |  |  | Standard | StartDate updated | 1 | 1 | 0 | Deemed Ex Ante Team |  | StartDate updated |  | Updated to indicate claim/filing status
5656 | R-OutCmn-CFLscw-Refl-Ext(18)-dWP33 | Residential Outdoor Common-Area Lighting: CFL Lamp with integated Ballast replaces pre-existing standard lighting Wattage. Measure includes Code case. Impacts: HOU = 3390; CDF = 0.09 | DEER2015 | D15 v2 | 2020-11-24 16:30 | Res-Oltg-Cmn-dWatt-CFL | NonDEER | Scaled | BaseRatio | 0 | 0 | None |  | 0 |  | 1 | Res | Any | Lighting | OutCommon | Ltg_Lamp | CFLint_lamp | CFLscw-Refl-Ext(18w) | OLtg-CFL-Cmn | Res Outdoor CFL base case, Total Watts = 2.84 x Msr Watts; 2015 Uncertain Measure Update, valid starting 1/1/2016 | Res Outdoor CFL base case, Total Watts = 2.84 x Msr Watts; 2015 Uncertain Measure Update, valid starting 1/1/2016 | CFL Lamp: Reflector, Exterior Rated, 18 Watts | CFLratio0284 | CFLratio0284 | CFLscw-Refl-Ext(18w) | Available |  | 0 | 0 | Disposition: MeasuresList-October312014.xlsx | RobNc |  |  | R-OutCmn-CFLscw-Refl-Ext(18w)-dWP55 | DEER2015-ResOutLtg-1314 | 2016-01-01 | 2017-06-30 | InEA_modVal |  |  |  |  | Standard | StartDate updated | 1 | 1 | 0 | Deemed Ex Ante Team |  | StartDate updated |  | Updated to indicate claim/filing status
5657 | R-OutCmn-CFLscw-Refl-Ext(20)-dWP37 | Residential Outdoor Common-Area Lighting: CFL Lamp with integated Ballast replaces pre-existing standard lighting Wattage. Measure includes Code case. Impacts: HOU = 3390; CDF = 0.09 | DEER2015 | D15 v2 | 2020-11-24 16:30 | Res-Oltg-Cmn-dWatt-CFL | NonDEER | Scaled | BaseRatio | 0 | 0 | None |  | 0 |  | 1 | Res | Any | Lighting | OutCommon | Ltg_Lamp | CFLint_lamp | CFLscw-Refl-Ext(20w) | OLtg-CFL-Cmn | Res Outdoor CFL base case, Total Watts = 2.84 x Msr Watts; 2015 Uncertain Measure Update, valid starting 1/1/2016 | Res Outdoor CFL base case, Total Watts = 2.84 x Msr Watts; 2015 Uncertain Measure Update, valid starting 1/1/2016 | CFL Lamp: Reflector, Exterior Rated, 20 Watts | CFLratio0284 | CFLratio0284 | CFLscw-Refl-Ext(20w) | Available |  | 0 | 0 | Disposition: MeasuresList-October312014.xlsx | RobNc |  |  | R-OutCmn-CFLscw-Refl-Ext(20w)-dWP61 | DEER2015-ResOutLtg-1314 | 2016-01-01 | 2017-06-30 | InEA_modVal |  |  |  |  | Standard | StartDate updated | 1 | 1 | 0 | Deemed Ex Ante Team |  | StartDate updated |  | Updated to indicate claim/filing status
5658 | R-OutCmn-CFLscw-Refl-Ext(23)-dWP42 | Residential Outdoor Common-Area Lighting: CFL Lamp with integated Ballast replaces pre-existing standard lighting Wattage. Measure includes Code case. Impacts: HOU = 3390; CDF = 0.09 | DEER2015 | D15 v2 | 2020-11-24 16:30 | Res-Oltg-Cmn-dWatt-CFL | NonDEER | Scaled | BaseRatio | 0 | 0 | None |  | 0 |  | 1 | Res | Any | Lighting | OutCommon | Ltg_Lamp | CFLint_lamp | CFLscw-Refl-Ext(23w) | OLtg-CFL-Cmn | Res Outdoor CFL base case, Total Watts = 2.84 x Msr Watts; 2015 Uncertain Measure Update, valid starting 1/1/2016 | Res Outdoor CFL base case, Total Watts = 2.84 x Msr Watts; 2015 Uncertain Measure Update, valid starting 1/1/2016 | CFL Lamp: Reflector, Exterior Rated, 23 Watts | CFLratio0284 | CFLratio0284 | CFLscw-Refl-Ext(23w) | Available |  | 0 | 0 | Disposition: MeasuresList-October312014.xlsx | RobNc |  |  | R-OutCmn-CFLscw-Refl-Ext(23w)-dWP70 | DEER2015-ResOutLtg-1314 | 2016-01-01 | 2017-06-30 | InEA_modVal |  |  |  |  | Standard | StartDate updated | 1 | 1 | 0 | Deemed Ex Ante Team |  | StartDate updated |  | Updated to indicate claim/filing status
5659 | R-OutDD-CFLscw-Ext(11)-dWP20 | Residential Dusk-to-Dawn outdoor lighting: CFL Lamp with integated Ballast replaces pre-existing standard lighting Wattage. Measure includes Code case. Impacts: HOU = 4100; CDF = 0 | DEER2015 | D15 v2 | 2020-11-24 16:30 | Res-Oltg-DuskDawn-dWatt | NonDEER | Scaled | BaseRatio | 0 | 0 | None |  | 0 |  | 1 | Res | Any | Lighting | OutDuskDawn | Ltg_Lamp | CFLint_lamp |  | OLtg-CFL-Dusk-to-Dawn | Res Outdoor CFL base case, Total Watts = 2.84 x Msr Watts; 2015 Uncertain Measure Update, valid starting 1/1/2016 | Res Outdoor CFL base case, Total Watts = 2.84 x Msr Watts; 2015 Uncertain Measure Update, valid starting 1/1/2016 | CFL Lamp: Any Non-reflector, Exterior Rated, 11 Watts | CFLratio0284 | CFLratio0284 | CFLscw-Ext(11w) | Available |  | 0 | 0 | Disposition: MeasuresList-October312014.xlsx | RobNc |  |  | R-OutDD-CFLscw-Ext(11w)-dWP33 | DEER2015-ResOutLtg-1314 | 2016-01-01 | 2017-06-30 | InEA_modVal |  |  |  |  | Standard | StartDate updated | 1 | 1 | 0 | Deemed Ex Ante Team |  | StartDate updated |  | Updated to indicate claim/filing status
5660 | R-OutDD-CFLscw-Ext(13)-dWP24 | Residential Dusk-to-Dawn outdoor lighting: CFL Lamp with integated Ballast replaces pre-existing standard lighting Wattage. Measure includes Code case. Impacts: HOU = 4100; CDF = 0 | DEER2015 | D15 v2 | 2020-11-24 16:30 | Res-Oltg-DuskDawn-dWatt | NonDEER | Scaled | BaseRatio | 0 | 0 | None |  | 0 |  | 1 | Res | Any | Lighting | OutDuskDawn | Ltg_Lamp | CFLint_lamp |  | OLtg-CFL-Dusk-to-Dawn | Res Outdoor CFL base case, Total Watts = 2.84 x Msr Watts; 2015 Uncertain Measure Update, valid starting 1/1/2016 | Res Outdoor CFL base case, Total Watts = 2.84 x Msr Watts; 2015 Uncertain Measure Update, valid starting 1/1/2016 | CFL Lamp: Any Non-reflector, Exterior Rated, 13 Watts | CFLratio0284 | CFLratio0284 | CFLscw-Ext(13w) | Available |  | 0 | 0 | Disposition: MeasuresList-October312014.xlsx | RobNc |  |  | R-OutDD-CFLscw-Ext(13w)-dWP39 | DEER2015-ResOutLtg-1314 | 2016-01-01 | 2017-06-30 | InEA_modVal |  |  |  |  | Standard | StartDate updated | 1 | 1 | 0 | Deemed Ex Ante Team |  | StartDate updated |  | Updated to indicate claim/filing status
5661 | R-OutDD-CFLscw-Ext(14)-dWP26 | Residential Dusk-to-Dawn outdoor lighting: CFL Lamp with integated Ballast replaces pre-existing standard lighting Wattage. Measure includes Code case. Impacts: HOU = 4100; CDF = 0 | DEER2015 | D15 v2 | 2020-11-24 16:30 | Res-Oltg-DuskDawn-dWatt | NonDEER | Scaled | BaseRatio | 0 | 0 | None |  | 0 |  | 1 | Res | Any | Lighting | OutDuskDawn | Ltg_Lamp | CFLint_lamp |  | OLtg-CFL-Dusk-to-Dawn | Res Outdoor CFL base case, Total Watts = 2.84 x Msr Watts; 2015 Uncertain Measure Update, valid starting 1/1/2016 | Res Outdoor CFL base case, Total Watts = 2.84 x Msr Watts; 2015 Uncertain Measure Update, valid starting 1/1/2016 | CFL Lamp: Any Non-reflector, Exterior Rated, 14 Watts | CFLratio0284 | CFLratio0284 | CFLscw-Ext(14w) | Available |  | 0 | 0 | Disposition: MeasuresList-October312014.xlsx | RobNc |  |  | R-OutDD-CFLscw-Ext(14w)-dWP42 | DEER2015-ResOutLtg-1314 | 2016-01-01 | 2017-06-30 | InEA_modVal |  |  |  |  | Standard | StartDate updated | 1 | 1 | 0 | Deemed Ex Ante Team |  | StartDate updated |  | Updated to indicate claim/filing status
5662 | R-OutDD-CFLscw-Ext(15)-dWP28 | Residential Dusk-to-Dawn outdoor lighting: CFL Lamp with integated Ballast replaces pre-existing standard lighting Wattage. Measure includes Code case. Impacts: HOU = 4100; CDF = 0 | DEER2015 | D15 v2 | 2020-11-24 16:30 | Res-Oltg-DuskDawn-dWatt | NonDEER | Scaled | BaseRatio | 0 | 0 | None |  | 0 |  | 1 | Res | Any | Lighting | OutDuskDawn | Ltg_Lamp | CFLint_lamp |  | OLtg-CFL-Dusk-to-Dawn | Res Outdoor CFL base case, Total Watts = 2.84 x Msr Watts; 2015 Uncertain Measure Update, valid starting 1/1/2016 | Res Outdoor CFL base case, Total Watts = 2.84 x Msr Watts; 2015 Uncertain Measure Update, valid starting 1/1/2016 | CFL Lamp: Any Non-reflector, Exterior Rated, 15 Watts | CFLratio0284 | CFLratio0284 | CFLscw-Ext(15w) | Available |  | 0 | 0 | Disposition: MeasuresList-October312014.xlsx | RobNc |  |  | R-OutDD-CFLscw-Ext(15w)-dWP46 | DEER2015-ResOutLtg-1314 | 2016-01-01 | 2017-06-30 | InEA_modVal |  |  |  |  | Standard | StartDate updated | 1 | 1 | 0 | Deemed Ex Ante Team |  | StartDate updated |  | Updated to indicate claim/filing status
5663 | R-OutDD-CFLscw-Ext(18)-dWP33 | Residential Dusk-to-Dawn outdoor lighting: CFL Lamp with integated Ballast replaces pre-existing standard lighting Wattage. Measure includes Code case. Impacts: HOU = 4100; CDF = 0 | DEER2015 | D15 v2 | 2020-11-24 16:30 | Res-Oltg-DuskDawn-dWatt | NonDEER | Scaled | BaseRatio | 0 | 0 | None |  | 0 |  | 1 | Res | Any | Lighting | OutDuskDawn | Ltg_Lamp | CFLint_lamp |  | OLtg-CFL-Dusk-to-Dawn | Res Outdoor CFL base case, Total Watts = 2.84 x Msr Watts; 2015 Uncertain Measure Update, valid starting 1/1/2016 | Res Outdoor CFL base case, Total Watts = 2.84 x Msr Watts; 2015 Uncertain Measure Update, valid starting 1/1/2016 | CFL Lamp: Any Non-reflector, Exterior Rated, 18 Watts | CFLratio0284 | CFLratio0284 | CFLscw-Ext(18w) | Available |  | 0 | 0 | Disposition: MeasuresList-October312014.xlsx | RobNc |  |  | R-OutDD-CFLscw-Ext(18w)-dWP55 | DEER2015-ResOutLtg-1314 | 2016-01-01 | 2017-06-30 | InEA_modVal |  |  |  |  | Standard | StartDate updated | 1 | 1 | 0 | Deemed Ex Ante Team |  | StartDate updated |  | Updated to indicate claim/filing status
5664 | R-OutDD-CFLscw-Ext(19)-dWP35 | Residential Dusk-to-Dawn outdoor lighting: CFL Lamp with integated Ballast replaces pre-existing standard lighting Wattage. Measure includes Code case. Impacts: HOU = 4100; CDF = 0 | DEER2015 | D15 v2 | 2020-11-24 16:30 | Res-Oltg-DuskDawn-dWatt | NonDEER | Scaled | BaseRatio | 0 | 0 | None |  | 0 |  | 1 | Res | Any | Lighting | OutDuskDawn | Ltg_Lamp | CFLint_lamp |  | OLtg-CFL-Dusk-to-Dawn | Res Outdoor CFL base case, Total Watts = 2.84 x Msr Watts; 2015 Uncertain Measure Update, valid starting 1/1/2016 | Res Outdoor CFL base case, Total Watts = 2.84 x Msr Watts; 2015 Uncertain Measure Update, valid starting 1/1/2016 | CFL Lamp: Any Non-reflector, Exterior Rated, 19 Watts | CFLratio0284 | CFLratio0284 | CFLscw-Ext(19w) | Available |  | 0 | 0 | Disposition: MeasuresList-October312014.xlsx | RobNc |  |  | R-OutDD-CFLscw-Ext(19w)-dWP58 | DEER2015-ResOutLtg-1314 | 2016-01-01 | 2017-06-30 | InEA_modVal |  |  |  |  | Standard | StartDate updated | 1 | 1 | 0 | Deemed Ex Ante Team |  | StartDate updated |  | Updated to indicate claim/filing status
5665 | R-OutDD-CFLscw-Ext(20)-dWP37 | Residential Dusk-to-Dawn outdoor lighting: CFL Lamp with integated Ballast replaces pre-existing standard lighting Wattage. Measure includes Code case. Impacts: HOU = 4100; CDF = 0 | DEER2015 | D15 v2 | 2020-11-24 16:30 | Res-Oltg-DuskDawn-dWatt | NonDEER | Scaled | BaseRatio | 0 | 0 | None |  | 0 |  | 1 | Res | Any | Lighting | OutDuskDawn | Ltg_Lamp | CFLint_lamp |  | OLtg-CFL-Dusk-to-Dawn | Res Outdoor CFL base case, Total Watts = 2.84 x Msr Watts; 2015 Uncertain Measure Update, valid starting 1/1/2016 | Res Outdoor CFL base case, Total Watts = 2.84 x Msr Watts; 2015 Uncertain Measure Update, valid starting 1/1/2016 | CFL Lamp: Any Non-reflector, Exterior Rated, 20 Watts | CFLratio0284 | CFLratio0284 | CFLscw-Ext(20w) | Available |  | 0 | 0 | Disposition: MeasuresList-October312014.xlsx | RobNc |  |  | R-OutDD-CFLscw-Ext(20w)-dWP61 | DEER2015-ResOutLtg-1314 | 2016-01-01 | 2017-06-30 | InEA_modVal |  |  |  |  | Standard | StartDate updated | 1 | 1 | 0 | Deemed Ex Ante Team |  | StartDate updated |  | Updated to indicate claim/filing status
5666 | R-OutDD-CFLscw-Ext(22)-dWP40 | Residential Dusk-to-Dawn outdoor lighting: CFL Lamp with integated Ballast replaces pre-existing standard lighting Wattage. Measure includes Code case. Impacts: HOU = 4100; CDF = 0 | DEER2015 | D15 v2 | 2020-11-24 16:30 | Res-Oltg-DuskDawn-dWatt | NonDEER | Scaled | BaseRatio | 0 | 0 | None |  | 0 |  | 1 | Res | Any | Lighting | OutDuskDawn | Ltg_Lamp | CFLint_lamp |  | OLtg-CFL-Dusk-to-Dawn | Res Outdoor CFL base case, Total Watts = 2.84 x Msr Watts; 2015 Uncertain Measure Update, valid starting 1/1/2016 | Res Outdoor CFL base case, Total Watts = 2.84 x Msr Watts; 2015 Uncertain Measure Update, valid starting 1/1/2016 | CFL Lamp: Any Non-reflector, Exterior Rated, 22 Watts | CFLratio0284 | CFLratio0284 | CFLscw-Ext(22w) | Available |  | 0 | 0 | Disposition: MeasuresList-October312014.xlsx | RobNc |  |  | R-OutDD-CFLscw-Ext(22w)-dWP67 | DEER2015-ResOutLtg-1314 | 2016-01-01 | 2017-06-30 | InEA_modVal |  |  |  |  | Standard | StartDate updated | 1 | 1 | 0 | Deemed Ex Ante Team |  | StartDate updated |  | Updated to indicate claim/filing status
5667 | R-OutDD-CFLscw-Ext(23)-dWP42 | Residential Dusk-to-Dawn outdoor lighting: CFL Lamp with integated Ballast replaces pre-existing standard lighting Wattage. Measure includes Code case. Impacts: HOU = 4100; CDF = 0 | DEER2015 | D15 v2 | 2020-11-24 16:30 | Res-Oltg-DuskDawn-dWatt | NonDEER | Scaled | BaseRatio | 0 | 0 | None |  | 0 |  | 1 | Res | Any | Lighting | OutDuskDawn | Ltg_Lamp | CFLint_lamp |  | OLtg-CFL-Dusk-to-Dawn | Res Outdoor CFL base case, Total Watts = 2.84 x Msr Watts; 2015 Uncertain Measure Update, valid starting 1/1/2016 | Res Outdoor CFL base case, Total Watts = 2.84 x Msr Watts; 2015 Uncertain Measure Update, valid starting 1/1/2016 | CFL Lamp: Any Non-reflector, Exterior Rated, 23 Watts | CFLratio0284 | CFLratio0284 | CFLscw-Ext(23w) | Available |  | 0 | 0 | Disposition: MeasuresList-October312014.xlsx | RobNc |  |  | R-OutDD-CFLscw-Ext(23w)-dWP70 | DEER2015-ResOutLtg-1314 | 2016-01-01 | 2017-06-30 | InEA_modVal |  |  |  |  | Standard | StartDate updated | 1 | 1 | 0 | Deemed Ex Ante Team |  | StartDate updated |  | Updated to indicate claim/filing status
5668 | R-OutDD-CFLscw-Ext(24)-dWP44 | Residential Dusk-to-Dawn outdoor lighting: CFL Lamp with integated Ballast replaces pre-existing standard lighting Wattage. Measure includes Code case. Impacts: HOU = 4100; CDF = 0 | DEER2015 | D15 v2 | 2020-11-24 16:30 | Res-Oltg-DuskDawn-dWatt | NonDEER | Scaled | BaseRatio | 0 | 0 | None |  | 0 |  | 1 | Res | Any | Lighting | OutDuskDawn | Ltg_Lamp | CFLint_lamp |  | OLtg-CFL-Dusk-to-Dawn | Res Outdoor CFL base case, Total Watts = 2.84 x Msr Watts; 2015 Uncertain Measure Update, valid starting 1/1/2016 | Res Outdoor CFL base case, Total Watts = 2.84 x Msr Watts; 2015 Uncertain Measure Update, valid starting 1/1/2016 | CFL Lamp: Any Non-reflector, Exterior Rated, 24 Watts | CFLratio0284 | CFLratio0284 | CFLscw-Ext(24w) | Available |  | 0 | 0 | Disposition: MeasuresList-October312014.xlsx | RobNc |  |  | R-OutDD-CFLscw-Ext(24w)-dWP73 | DEER2015-ResOutLtg-1314 | 2016-01-01 | 2017-06-30 | InEA_modVal |  |  |  |  | Standard | StartDate updated | 1 | 1 | 0 | Deemed Ex Ante Team |  | StartDate updated |  | Updated to indicate claim/filing status
5669 | R-OutDD-CFLscw-Ext(25)-dWP46 | Residential Dusk-to-Dawn outdoor lighting: CFL Lamp with integated Ballast replaces pre-existing standard lighting Wattage. Measure includes Code case. Impacts: HOU = 4100; CDF = 0 | DEER2015 | D15 v2 | 2020-11-24 16:30 | Res-Oltg-DuskDawn-dWatt | NonDEER | Scaled | BaseRatio | 0 | 0 | None |  | 0 |  | 1 | Res | Any | Lighting | OutDuskDawn | Ltg_Lamp | CFLint_lamp |  | OLtg-CFL-Dusk-to-Dawn | Res Outdoor CFL base case, Total Watts = 2.84 x Msr Watts; 2015 Uncertain Measure Update, valid starting 1/1/2016 | Res Outdoor CFL base case, Total Watts = 2.84 x Msr Watts; 2015 Uncertain Measure Update, valid starting 1/1/2016 | CFL Lamp: Any Non-reflector, Exterior Rated, 25 Watts | CFLratio0284 | CFLratio0284 | CFLscw-Ext(25w) | Available |  | 0 | 0 | Disposition: MeasuresList-October312014.xlsx | RobNc |  |  | R-OutDD-CFLscw-Ext(25w)-dWP76 | DEER2015-ResOutLtg-1314 | 2016-01-01 | 2017-06-30 | InEA_modVal |  |  |  |  | Standard | StartDate updated | 1 | 1 | 0 | Deemed Ex Ante Team |  | StartDate updated |  | Updated to indicate claim/filing status
5670 | R-OutDD-CFLscw-Ext(26)-dWP48 | Residential Dusk-to-Dawn outdoor lighting: CFL Lamp with integated Ballast replaces pre-existing standard lighting Wattage. Measure includes Code case. Impacts: HOU = 4100; CDF = 0 | DEER2015 | D15 v2 | 2020-11-24 16:30 | Res-Oltg-DuskDawn-dWatt | NonDEER | Scaled | BaseRatio | 0 | 0 | None |  | 0 |  | 1 | Res | Any | Lighting | OutDuskDawn | Ltg_Lamp | CFLint_lamp |  | OLtg-CFL-Dusk-to-Dawn | Res Outdoor CFL base case, Total Watts = 2.84 x Msr Watts; 2015 Uncertain Measure Update, valid starting 1/1/2016 | Res Outdoor CFL base case, Total Watts = 2.84 x Msr Watts; 2015 Uncertain Measure Update, valid starting 1/1/2016 | CFL Lamp: Any Non-reflector, Exterior Rated, 26 Watts | CFLratio0284 | CFLratio0284 | CFLscw-Ext(26w) | Available |  | 0 | 0 | Disposition: MeasuresList-October312014.xlsx | RobNc |  |  | R-OutDD-CFLscw-Ext(26w)-dWP79 | DEER2015-ResOutLtg-1314 | 2016-01-01 | 2017-06-30 | InEA_modVal |  |  |  |  | Standard | StartDate updated | 1 | 1 | 0 | Deemed Ex Ante Team |  | StartDate updated |  | Updated to indicate claim/filing status
5671 | R-OutDD-CFLscw-Ext(27)-dWP50 | Residential Dusk-to-Dawn outdoor lighting: CFL Lamp with integated Ballast replaces pre-existing standard lighting Wattage. Measure includes Code case. Impacts: HOU = 4100; CDF = 0 | DEER2015 | D15 v2 | 2020-11-24 16:30 | Res-Oltg-DuskDawn-dWatt | NonDEER | Scaled | BaseRatio | 0 | 0 | None |  | 0 |  | 1 | Res | Any | Lighting | OutDuskDawn | Ltg_Lamp | CFLint_lamp |  | OLtg-CFL-Dusk-to-Dawn | Res Outdoor CFL base case, Total Watts = 2.84 x Msr Watts; 2015 Uncertain Measure Update, valid starting 1/1/2016 | Res Outdoor CFL base case, Total Watts = 2.84 x Msr Watts; 2015 Uncertain Measure Update, valid starting 1/1/2016 | CFL Lamp: Any Non-reflector, Exterior Rated, 27 Watts | CFLratio0284 | CFLratio0284 | CFLscw-Ext(27w) | Available |  | 0 | 0 | Disposition: MeasuresList-October312014.xlsx | RobNc |  |  | R-OutDD-CFLscw-Ext(27w)-dWP82 | DEER2015-ResOutLtg-1314 | 2016-01-01 | 2017-06-30 | InEA_modVal |  |  |  |  | Standard | StartDate updated | 1 | 1 | 0 | Deemed Ex Ante Team |  | StartDate updated |  | Updated to indicate claim/filing status
5672 | R-OutDD-CFLscw-Ext(9)-dWP17 | Residential Dusk-to-Dawn outdoor lighting: CFL Lamp with integated Ballast replaces pre-existing standard lighting Wattage. Measure includes Code case. Impacts: HOU = 4100; CDF = 0 | DEER2015 | D15 v2 | 2020-11-24 16:30 | Res-Oltg-DuskDawn-dWatt | NonDEER | Scaled | BaseRatio | 0 | 0 | None |  | 0 |  | 1 | Res | Any | Lighting | OutDuskDawn | Ltg_Lamp | CFLint_lamp |  | OLtg-CFL-Dusk-to-Dawn | Res Outdoor CFL base case, Total Watts = 2.84 x Msr Watts; 2015 Uncertain Measure Update, valid starting 1/1/2016 | Res Outdoor CFL base case, Total Watts = 2.84 x Msr Watts; 2015 Uncertain Measure Update, valid starting 1/1/2016 | CFL Lamp: Any Non-reflector, Exterior Rated, 9 Watts | CFLratio0284 | CFLratio0284 | CFLscw-Ext(9w) | Available |  | 0 | 0 | Disposition: MeasuresList-October312014.xlsx | RobNc |  |  | R-OutDD-CFLscw-Ext(9w)-dWP27 | DEER2015-ResOutLtg-1314 | 2016-01-01 | 2017-06-30 | InEA_modVal |  |  |  |  | Standard | StartDate updated | 1 | 1 | 0 | Deemed Ex Ante Team |  | StartDate updated |  | Updated to indicate claim/filing status
5673 | R-OutDD-CFLscw-Refl-Ext(13)-dWP24 | Residential Dusk-to-Dawn outdoor lighting: CFL Lamp with integated Ballast replaces pre-existing standard lighting Wattage. Measure includes Code case. Impacts: HOU = 4100; CDF = 0 | DEER2015 | D15 v2 | 2020-11-24 16:30 | Res-Oltg-DuskDawn-dWatt | NonDEER | Scaled | BaseRatio | 0 | 0 | None |  | 0 |  | 1 | Res | Any | Lighting | OutDuskDawn | Ltg_Lamp | CFLint_lamp | CFLscw-Refl-Ext(13w) | OLtg-CFL-Dusk-to-Dawn | Res Outdoor CFL base case, Total Watts = 2.84 x Msr Watts; 2015 Uncertain Measure Update, valid starting 1/1/2016 | Res Outdoor CFL base case, Total Watts = 2.84 x Msr Watts; 2015 Uncertain Measure Update, valid starting 1/1/2016 | CFL Lamp: Reflector, Exterior Rated, 13 Watts | CFLratio0284 | CFLratio0284 | CFLscw-Refl-Ext(13w) | Available |  | 0 | 0 | Disposition: MeasuresList-October312014.xlsx | RobNc |  |  | R-OutDD-CFLscw-Refl-Ext(13w)-dWP39 | DEER2015-ResOutLtg-1314 | 2016-01-01 | 2017-06-30 | InEA_modVal |  |  |  |  | Standard | StartDate updated | 1 | 1 | 0 | Deemed Ex Ante Team |  | StartDate updated |  | Updated to indicate claim/filing status
5674 | R-OutDD-CFLscw-Refl-Ext(14)-dWP26 | Residential Dusk-to-Dawn outdoor lighting: CFL Lamp with integated Ballast replaces pre-existing standard lighting Wattage. Measure includes Code case. Impacts: HOU = 4100; CDF = 0 | DEER2015 | D15 v2 | 2020-11-24 16:30 | Res-Oltg-DuskDawn-dWatt | NonDEER | Scaled | BaseRatio | 0 | 0 | None |  | 0 |  | 1 | Res | Any | Lighting | OutDuskDawn | Ltg_Lamp | CFLint_lamp | CFLscw-Refl-Ext(14w) | OLtg-CFL-Dusk-to-Dawn | Res Outdoor CFL base case, Total Watts = 2.84 x Msr Watts; 2015 Uncertain Measure Update, valid starting 1/1/2016 | Res Outdoor CFL base case, Total Watts = 2.84 x Msr Watts; 2015 Uncertain Measure Update, valid starting 1/1/2016 | CFL Lamp: Reflector, Exterior Rated, 14 Watts | CFLratio0284 | CFLratio0284 | CFLscw-Refl-Ext(14w) | Available |  | 0 | 0 | Disposition: MeasuresList-October312014.xlsx | RobNc |  |  | R-OutDD-CFLscw-Refl-Ext(14w)-dWP42 | DEER2015-ResOutLtg-1314 | 2016-01-01 | 2017-06-30 | InEA_modVal |  |  |  |  | Standard | StartDate updated | 1 | 1 | 0 | Deemed Ex Ante Team |  | StartDate updated |  | Updated to indicate claim/filing status
5675 | R-OutDD-CFLscw-Refl-Ext(15)-dWP28 | Residential Dusk-to-Dawn outdoor lighting: CFL Lamp with integated Ballast replaces pre-existing standard lighting Wattage. Measure includes Code case. Impacts: HOU = 4100; CDF = 0 | DEER2015 | D15 v2 | 2020-11-24 16:30 | Res-Oltg-DuskDawn-dWatt | NonDEER | Scaled | BaseRatio | 0 | 0 | None |  | 0 |  | 1 | Res | Any | Lighting | OutDuskDawn | Ltg_Lamp | CFLint_lamp | CFLscw-Refl-Ext(15w) | OLtg-CFL-Dusk-to-Dawn | Res Outdoor CFL base case, Total Watts = 2.84 x Msr Watts; 2015 Uncertain Measure Update, valid starting 1/1/2016 | Res Outdoor CFL base case, Total Watts = 2.84 x Msr Watts; 2015 Uncertain Measure Update, valid starting 1/1/2016 | CFL Lamp: Reflector, Exterior Rated, 15 Watts | CFLratio0284 | CFLratio0284 | CFLscw-Refl-Ext(15w) | Available |  | 0 | 0 | Disposition: MeasuresList-October312014.xlsx | RobNc |  |  | R-OutDD-CFLscw-Refl-Ext(15w)-dWP46 | DEER2015-ResOutLtg-1314 | 2016-01-01 | 2017-06-30 | InEA_modVal |  |  |  |  | Standard | StartDate updated | 1 | 1 | 0 | Deemed Ex Ante Team |  | StartDate updated |  | Updated to indicate claim/filing status
5676 | R-OutDD-CFLscw-Refl-Ext(16)-dWP29 | Residential Dusk-to-Dawn outdoor lighting: CFL Lamp with integated Ballast replaces pre-existing standard lighting Wattage. Measure includes Code case. Impacts: HOU = 4100; CDF = 0 | DEER2015 | D15 v2 | 2020-11-24 16:30 | Res-Oltg-DuskDawn-dWatt | NonDEER | Scaled | BaseRatio | 0 | 0 | None |  | 0 |  | 1 | Res | Any | Lighting | OutDuskDawn | Ltg_Lamp | CFLint_lamp | CFLscw-Refl-Ext(16w) | OLtg-CFL-Dusk-to-Dawn | Res Outdoor CFL base case, Total Watts = 2.84 x Msr Watts; 2015 Uncertain Measure Update, valid starting 1/1/2016 | Res Outdoor CFL base case, Total Watts = 2.84 x Msr Watts; 2015 Uncertain Measure Update, valid starting 1/1/2016 | CFL Lamp: Reflector, Exterior Rated, 16 Watts | CFLratio0284 | CFLratio0284 | CFLscw-Refl-Ext(16w) | Available |  | 0 | 0 | Disposition: MeasuresList-October312014.xlsx | RobNc |  |  | R-OutDD-CFLscw-Refl-Ext(16w)-dWP49 | DEER2015-ResOutLtg-1314 | 2016-01-01 | 2017-06-30 | InEA_modVal |  |  |  |  | Standard | StartDate updated | 1 | 1 | 0 | Deemed Ex Ante Team |  | StartDate updated |  | Updated to indicate claim/filing status
5677 | R-OutDD-CFLscw-Refl-Ext(18)-dWP33 | Residential Dusk-to-Dawn outdoor lighting: CFL Lamp with integated Ballast replaces pre-existing standard lighting Wattage. Measure includes Code case. Impacts: HOU = 4100; CDF = 0 | DEER2015 | D15 v2 | 2020-11-24 16:30 | Res-Oltg-DuskDawn-dWatt | NonDEER | Scaled | BaseRatio | 0 | 0 | None |  | 0 |  | 1 | Res | Any | Lighting | OutDuskDawn | Ltg_Lamp | CFLint_lamp | CFLscw-Refl-Ext(18w) | OLtg-CFL-Dusk-to-Dawn | Res Outdoor CFL base case, Total Watts = 2.84 x Msr Watts; 2015 Uncertain Measure Update, valid starting 1/1/2016 | Res Outdoor CFL base case, Total Watts = 2.84 x Msr Watts; 2015 Uncertain Measure Update, valid starting 1/1/2016 | CFL Lamp: Reflector, Exterior Rated, 18 Watts | CFLratio0284 | CFLratio0284 | CFLscw-Refl-Ext(18w) | Available |  | 0 | 0 | Disposition: MeasuresList-October312014.xlsx | RobNc |  |  | R-OutDD-CFLscw-Refl-Ext(18w)-dWP55 | DEER2015-ResOutLtg-1314 | 2016-01-01 | 2017-06-30 | InEA_modVal |  |  |  |  | Standard | StartDate updated | 1 | 1 | 0 | Deemed Ex Ante Team |  | StartDate updated |  | Updated to indicate claim/filing status
5678 | R-OutDD-CFLscw-Refl-Ext(20)-dWP37 | Residential Dusk-to-Dawn outdoor lighting: CFL Lamp with integated Ballast replaces pre-existing standard lighting Wattage. Measure includes Code case. Impacts: HOU = 4100; CDF = 0 | DEER2015 | D15 v2 | 2020-11-24 16:30 | Res-Oltg-DuskDawn-dWatt | NonDEER | Scaled | BaseRatio | 0 | 0 | None |  | 0 |  | 1 | Res | Any | Lighting | OutDuskDawn | Ltg_Lamp | CFLint_lamp | CFLscw-Refl-Ext(20w) | OLtg-CFL-Dusk-to-Dawn | Res Outdoor CFL base case, Total Watts = 2.84 x Msr Watts; 2015 Uncertain Measure Update, valid starting 1/1/2016 | Res Outdoor CFL base case, Total Watts = 2.84 x Msr Watts; 2015 Uncertain Measure Update, valid starting 1/1/2016 | CFL Lamp: Reflector, Exterior Rated, 20 Watts | CFLratio0284 | CFLratio0284 | CFLscw-Refl-Ext(20w) | Available |  | 0 | 0 | Disposition: MeasuresList-October312014.xlsx | RobNc |  |  | R-OutDD-CFLscw-Refl-Ext(20w)-dWP61 | DEER2015-ResOutLtg-1314 | 2016-01-01 | 2017-06-30 | InEA_modVal |  |  |  |  | Standard | StartDate updated | 1 | 1 | 0 | Deemed Ex Ante Team |  | StartDate updated |  | Updated to indicate claim/filing status
5679 | R-OutDD-CFLscw-Refl-Ext(23)-dWP42 | Residential Dusk-to-Dawn outdoor lighting: CFL Lamp with integated Ballast replaces pre-existing standard lighting Wattage. Measure includes Code case. Impacts: HOU = 4100; CDF = 0 | DEER2015 | D15 v2 | 2020-11-24 16:30 | Res-Oltg-DuskDawn-dWatt | NonDEER | Scaled | BaseRatio | 0 | 0 | None |  | 0 |  | 1 | Res | Any | Lighting | OutDuskDawn | Ltg_Lamp | CFLint_lamp | CFLscw-Refl-Ext(23w) | OLtg-CFL-Dusk-to-Dawn | Res Outdoor CFL base case, Total Watts = 2.84 x Msr Watts; 2015 Uncertain Measure Update, valid starting 1/1/2016 | Res Outdoor CFL base case, Total Watts = 2.84 x Msr Watts; 2015 Uncertain Measure Update, valid starting 1/1/2016 | CFL Lamp: Reflector, Exterior Rated, 23 Watts | CFLratio0284 | CFLratio0284 | CFLscw-Refl-Ext(23w) | Available |  | 0 | 0 | Disposition: MeasuresList-October312014.xlsx | RobNc |  |  | R-OutDD-CFLscw-Refl-Ext(23w)-dWP70 | DEER2015-ResOutLtg-1314 | 2016-01-01 | 2017-06-30 | InEA_modVal |  |  |  |  | Standard | StartDate updated | 1 | 1 | 0 | Deemed Ex Ante Team |  | StartDate updated |  | Updated to indicate claim/filing status
5680 | R-Out-CFLscw-Ext(100)-dWP184 | Residential Outdoor General Lighting: CFL Lamp with integated Ballast replaces pre-existing standard lighting Wattage. Measure includes Code case. Impacts: HOU = 935; CDF = 0.021 | DEER2016 | D16v1 | 2020-11-24 16:30 | Res-Oltg-dWatt-CFL | DEER | Scaled | BaseRatio | 0 | 0 | None |  | 0 |  | 1 | Res | Any | Lighting | OutGen | Ltg_Lamp | CFLint_lamp |  | OLtg-CFL | Res Outdoor CFL base case, Total Watts = 2.84 x Msr Watts; 2015 Uncertain Measure Update, valid starting 1/1/2016 | Res Outdoor CFL base case, Total Watts = 2.84 x Msr Watts; 2015 Uncertain Measure Update, valid starting 1/1/2016 | CFL Lamp: Non-Reflector, 100 Watts | CFLratio0284 | CFLratio0284 | CFLscw(100w) | Available |  | 0 | 0 | DEER Lighting measure | ErRobNc |  | OLtg-Incand-Res | Res-Lighting-OutGen_CFLratio0407_CFLscw-100w | None | 2016-01-01 | 2017-06-30 | InEA_modVal |  |  |  |  | Standard | EUL_ID corrected; RUL_ID corrected; StartDate updated | 1 | 1 | 0 | Deemed Ex Ante Team |  | EUL_ID corrected; RUL_ID corrected; StartDate updated |  | Updated to indicate claim/filing status
5681 | R-Out-CFLscw-Ext(150)-dWP276 | Residential Outdoor General Lighting: CFL Lamp with integated Ballast replaces pre-existing standard lighting Wattage. Measure includes Code case. Impacts: HOU = 935; CDF = 0.021 | DEER2016 | D16v1 | 2020-11-24 16:30 | Res-Oltg-dWatt-CFL | DEER | Scaled | BaseRatio | 0 | 0 | None |  | 0 |  | 1 | Res | Any | Lighting | OutGen | Ltg_Lamp | CFLint_lamp |  | OLtg-CFL | Res Outdoor CFL base case, Total Watts = 2.84 x Msr Watts; 2015 Uncertain Measure Update, valid starting 1/1/2016 | Res Outdoor CFL base case, Total Watts = 2.84 x Msr Watts; 2015 Uncertain Measure Update, valid starting 1/1/2016 | CFL Lamp: Non-Reflector, 150 Watts | CFLratio0284 | CFLratio0284 | CFLscw(150w) | Available |  | 0 | 0 | DEER Lighting measure | ErRobNc |  | OLtg-Incand-Res | Res-Lighting-OutGen_CFLratio0407_CFLscw-150w | None | 2016-01-01 | 2017-06-30 | InEA_modVal |  |  |  |  | Standard | EUL_ID corrected; RUL_ID corrected; StartDate updated | 1 | 1 | 0 | Deemed Ex Ante Team |  | EUL_ID corrected; RUL_ID corrected; StartDate updated |  | Updated to indicate claim/filing status
5682 | R-Out-CFLscw-Ext(200)-dWP368 | Residential Outdoor General Lighting: CFL Lamp with integated Ballast replaces pre-existing standard lighting Wattage. Measure includes Code case. Impacts: HOU = 935; CDF = 0.021 | DEER2016 | D16v1 | 2020-11-24 16:30 | Res-Oltg-dWatt-CFL | DEER | Scaled | BaseRatio | 0 | 0 | None |  | 0 |  | 1 | Res | Any | Lighting | OutGen | Ltg_Lamp | CFLint_lamp |  | OLtg-CFL | Res Outdoor CFL base case, Total Watts = 2.84 x Msr Watts; 2015 Uncertain Measure Update, valid starting 1/1/2016 | Res Outdoor CFL base case, Total Watts = 2.84 x Msr Watts; 2015 Uncertain Measure Update, valid starting 1/1/2016 | CFL Lamp: Non-Reflector, 200 Watts | CFLratio0284 | CFLratio0284 | CFLscw(200w) | Available |  | 0 | 0 | DEER Lighting measure | ErRobNc |  | OLtg-Incand-Res | Res-Lighting-OutGen_CFLratio0407_CFLscw-200w | None | 2016-01-01 | 2017-06-30 | InEA_modVal |  |  |  |  | Standard | EUL_ID corrected; RUL_ID corrected; StartDate updated | 1 | 1 | 0 | Deemed Ex Ante Team |  | EUL_ID corrected; RUL_ID corrected; StartDate updated |  | Updated to indicate claim/filing status
5683 | R-Out-CFLscw-Ext(31)-dWP57 | Residential Outdoor General Lighting: CFL Lamp with integated Ballast replaces pre-existing standard lighting Wattage. Measure includes Code case. Impacts: HOU = 935; CDF = 0.021 | DEER2016 | D16v1 | 2020-11-24 16:30 | Res-Oltg-dWatt-CFL | DEER | Scaled | BaseRatio | 0 | 0 | None |  | 0 |  | 1 | Res | Any | Lighting | OutGen | Ltg_Lamp | CFLint_lamp | CFLscw(31w) | OLtg-CFL | Res Outdoor CFL base case, Total Watts = 2.84 x Msr Watts; 2015 Uncertain Measure Update, valid starting 1/1/2016 | Res Outdoor CFL base case, Total Watts = 2.84 x Msr Watts; 2015 Uncertain Measure Update, valid starting 1/1/2016 | CFL Lamp: Non-Reflector, 31 Watts | CFLratio0284 | CFLratio0284 | CFLscw(31w) | Available |  | 0 | 0 | DEER Lighting measure | ErRobNc |  | OLtg-Incand-Res | Res-Lighting-OutGen_CFLratio0407_CFLscw-31w | None | 2016-01-01 | 2017-06-30 | InEA_modVal |  |  |  |  | Standard | EUL_ID corrected; RUL_ID corrected; StartDate updated | 1 | 1 | 0 | Deemed Ex Ante Team |  | EUL_ID corrected; RUL_ID corrected; StartDate updated |  | Updated to indicate claim/filing status
5684 | R-Out-CFLscw-Ext(32)-dWP59 | Residential Outdoor General Lighting: CFL Lamp with integated Ballast replaces pre-existing standard lighting Wattage. Measure includes Code case. Impacts: HOU = 935; CDF = 0.021 | DEER2016 | D16v1 | 2020-11-24 16:30 | Res-Oltg-dWatt-CFL | DEER | Scaled | BaseRatio | 0 | 0 | None |  | 0 |  | 1 | Res | Any | Lighting | OutGen | Ltg_Lamp | CFLint_lamp | CFLscw(32w) | OLtg-CFL | Res Outdoor CFL base case, Total Watts = 2.84 x Msr Watts; 2015 Uncertain Measure Update, valid starting 1/1/2016 | Res Outdoor CFL base case, Total Watts = 2.84 x Msr Watts; 2015 Uncertain Measure Update, valid starting 1/1/2016 | CFL Lamp: Non-Reflector, 32 Watts | CFLratio0284 | CFLratio0284 | CFLscw(32w) | Available |  | 0 | 0 | DEER Lighting measure | ErRobNc |  | OLtg-Incand-Res | Res-Lighting-OutGen_CFLratio0407_CFLscw-32w | None | 2016-01-01 | 2017-06-30 | InEA_modVal |  |  |  |  | Standard | EUL_ID corrected; RUL_ID corrected; StartDate updated | 1 | 1 | 0 | Deemed Ex Ante Team |  | EUL_ID corrected; RUL_ID corrected; StartDate updated |  | Updated to indicate claim/filing status
5686 | R-Out-CFLscw-Ext(55)-dWP101 | Residential Outdoor General Lighting: CFL Lamp with integated Ballast replaces pre-existing standard lighting Wattage. Measure includes Code case. Impacts: HOU = 935; CDF = 0.021 | DEER2016 | D16v1 | 2020-11-24 16:30 | Res-Oltg-dWatt-CFL | DEER | Scaled | BaseRatio | 0 | 0 | None |  | 0 |  | 1 | Res | Any | Lighting | OutGen | Ltg_Lamp | CFLint_lamp | CFLscw(55w) | OLtg-CFL | Res Outdoor CFL base case, Total Watts = 2.84 x Msr Watts; 2015 Uncertain Measure Update, valid starting 1/1/2016 | Res Outdoor CFL base case, Total Watts = 2.84 x Msr Watts; 2015 Uncertain Measure Update, valid starting 1/1/2016 | CFL Lamp: Non-Reflector, 55 Watts | CFLratio0284 | CFLratio0284 | CFLscw(55w) | Available |  | 0 | 0 | DEER Lighting measure | ErRobNc |  | OLtg-Incand-Res | Res-Lighting-OutGen_CFLratio0407_CFLscw-55w | None | 2016-01-01 | 2017-06-30 | InEA_modVal |  |  |  |  | Standard | EUL_ID corrected; RUL_ID corrected; StartDate updated | 1 | 1 | 0 | Deemed Ex Ante Team |  | EUL_ID corrected; RUL_ID corrected; StartDate updated |  | Updated to indicate claim/filing status
5687 | R-Out-CFLscw-Ext(60)-dWP110 | Residential Outdoor General Lighting: CFL Lamp with integated Ballast replaces pre-existing standard lighting Wattage. Measure includes Code case. Impacts: HOU = 935; CDF = 0.021 | DEER2016 | D16v1 | 2020-11-24 16:30 | Res-Oltg-dWatt-CFL | DEER | Scaled | BaseRatio | 0 | 0 | None |  | 0 |  | 1 | Res | Any | Lighting | OutGen | Ltg_Lamp | CFLint_lamp |  | OLtg-CFL | Res Outdoor CFL base case, Total Watts = 2.84 x Msr Watts; 2015 Uncertain Measure Update, valid starting 1/1/2016 | Res Outdoor CFL base case, Total Watts = 2.84 x Msr Watts; 2015 Uncertain Measure Update, valid starting 1/1/2016 | CFL Lamp: Non-Reflector, 60 Watts | CFLratio0284 | CFLratio0284 | CFLscw(60w) | Available |  | 0 | 0 | DEER Lighting measure | ErRobNc |  | OLtg-Incand-Res | Res-Lighting-OutGen_CFLratio0407_CFLscw-60w | None | 2016-01-01 | 2017-06-30 | InEA_modVal |  |  |  |  | Standard | EUL_ID corrected; RUL_ID corrected; StartDate updated | 1 | 1 | 0 | Deemed Ex Ante Team |  | EUL_ID corrected; RUL_ID corrected; StartDate updated |  | Updated to indicate claim/filing status
5688 | R-Out-CFLscw-Ext(80)-dWP147 | Residential Outdoor General Lighting: CFL Lamp with integated Ballast replaces pre-existing standard lighting Wattage. Measure includes Code case. Impacts: HOU = 935; CDF = 0.021 | DEER2016 | D16v1 | 2020-11-24 16:30 | Res-Oltg-dWatt-CFL | DEER | Scaled | BaseRatio | 0 | 0 | None |  | 0 |  | 1 | Res | Any | Lighting | OutGen | Ltg_Lamp | CFLint_lamp |  | OLtg-CFL | Res Outdoor CFL base case, Total Watts = 2.84 x Msr Watts; 2015 Uncertain Measure Update, valid starting 1/1/2016 | Res Outdoor CFL base case, Total Watts = 2.84 x Msr Watts; 2015 Uncertain Measure Update, valid starting 1/1/2016 | CFL Lamp: Non-Reflector, 80 Watts | CFLratio0284 | CFLratio0284 | CFLscw(80w) | Available |  | 0 | 0 | DEER Lighting measure | ErRobNc |  | OLtg-Incand-Res | Res-Lighting-OutGen_CFLratio0407_CFLscw-80w | None | 2016-01-01 | 2017-06-30 | InEA_modVal |  |  |  |  | Standard | EUL_ID corrected; RUL_ID corrected; StartDate updated | 1 | 1 | 0 | Deemed Ex Ante Team |  | EUL_ID corrected; RUL_ID corrected; StartDate updated |  | Updated to indicate claim/filing status
5689 | R-In-CFLscw(21)-dWP31 | Residential Indoor General Lighting: CFL Lamp with integated Ballast replaces pre-existing standard lighting Wattage. Measure includes Code case. Impacts: CFL-based HOU (varies by BldgType) | DEER2017 | D15 v2 | 2020-11-24 16:30 | Res-Iltg-dWatt-CFL | DEER | Scaled | BaseRatio | 0 | 0 | None |  | 0 |  | 1 | Res | Any | Lighting | InGen-CFL | Ltg_Lamp | CFLint_lamp | CFLscw(21w) | ILtg-CFL-Res | Res Interior Non-Reflector CFL Lamps, Total Watts = 2.48 x Msr Watts; 2015 Uncertain Measure Update, valid starting 1/1/2016 | Res Interior Non-Reflector CFL Lamps, Total Watts = 2.48 x Msr Watts; 2015 Uncertain Measure Update, valid starting 1/1/2016 | CFL Lamp: Non-Reflector, 1070 initial lumens, 21 Watts | CFLratio0248 | CFLratio0248 | CFLscw(21w) | Available |  | 0 | 0 | DEER Lighting measure | ErRobNc | Std_CFLscw(21w)_60pInc-r0248 | ILtg-Incand-Res | Res-Lighting-InGen_CFLratio0347_CFLscw-21w | DEER2015-ResInLtg | 2016-01-01 | 2017-06-30 | InEA_modVal |  |  |  |  | Standard | StartDate updated; Updated for DEER2017 via Qualifier | 1 | 1 | 0 | Deemed Ex Ante Team |  | StartDate updated; Updated for DEER2017 via Qualifier |  | Updated to indicate claim/filing status
5690 | R-In-CFLscw(29)-dWP43 | Residential Indoor General Lighting: CFL Lamp with integated Ballast replaces pre-existing standard lighting Wattage. Measure includes Code case. Impacts: CFL-based HOU (varies by BldgType) | DEER2017 | D15 v2 | 2020-11-24 16:30 | Res-Iltg-dWatt-CFL | DEER | Scaled | BaseRatio | 0 | 0 | None |  | 0 |  | 1 | Res | Any | Lighting | InGen-CFL | Ltg_Lamp | CFLint_lamp | CFLscw(29w) | ILtg-CFL-Res | Res Interior Non-Reflector CFL Lamps, Total Watts = 2.48 x Msr Watts; 2015 Uncertain Measure Update, valid starting 1/1/2016 | Res Interior Non-Reflector CFL Lamps, Total Watts = 2.48 x Msr Watts; 2015 Uncertain Measure Update, valid starting 1/1/2016 | CFL Lamp: Non-Reflector, 29 Watts | CFLratio0248 | CFLratio0248 | CFLscw(29w) | Available |  | 0 | 0 | DEER Lighting measure | ErRobNc | Std_CFLscw(29w)_60pInc-r0248 | ILtg-Incand-Res | Res-Lighting-InGen_CFLratio0347_CFLscw-29w | DEER2015-ResInLtg | 2016-01-01 | 2017-06-30 | InEA_modVal |  |  |  |  | Standard | StartDate updated; Updated for DEER2017 via Qualifier | 1 | 1 | 0 | Deemed Ex Ante Team |  | StartDate updated; Updated for DEER2017 via Qualifier |  | Updated to indicate claim/filing status
5691 | R-In-CFLscw(3)-dWP4 | Residential Indoor General Lighting: CFL Lamp with integated Ballast replaces pre-existing standard lighting Wattage. Measure includes Code case. Impacts: CFL-based HOU (varies by BldgType) | DEER2017 | D15 v2 | 2020-11-24 16:30 | Res-Iltg-dWatt-CFL | DEER | Scaled | BaseRatio | 0 | 0 | None |  | 0 |  | 1 | Res | Any | Lighting | InGen-CFL | Ltg_Lamp | CFLint_lamp | CFLscw(3w) | ILtg-CFL-Res | Res Interior Non-Reflector CFL Lamps, Total Watts = 2.48 x Msr Watts; 2015 Uncertain Measure Update, valid starting 1/1/2016 | Res Interior Non-Reflector CFL Lamps, Total Watts = 2.48 x Msr Watts; 2015 Uncertain Measure Update, valid starting 1/1/2016 | CFL Lamp: Non-Reflector, 3 Watts | CFLratio0248 | CFLratio0248 | CFLscw(3w) | Available |  | 0 | 0 | DEER Lighting measure | ErRobNc | Std_CFLscw(3w)_60pInc-r0248 | ILtg-Incand-Res | Res-Lighting-InGen_CFLratio0347_CFLscw-3w | DEER2015-ResInLtg | 2016-01-01 | 2017-06-30 | InEA_modVal |  |  |  |  | Standard | StartDate updated; Updated for DEER2017 via Qualifier | 1 | 1 | 0 | Deemed Ex Ante Team |  | StartDate updated; Updated for DEER2017 via Qualifier |  | Updated to indicate claim/filing status
5692 | R-In-CFLscw(5)-dWP7 | Residential Indoor General Lighting: CFL Lamp with integated Ballast replaces pre-existing standard lighting Wattage. Measure includes Code case. Impacts: CFL-based HOU (varies by BldgType) | DEER2017 | D15 v2 | 2020-11-24 16:30 | Res-Iltg-dWatt-CFL | DEER | Scaled | BaseRatio | 0 | 0 | None |  | 0 |  | 1 | Res | Any | Lighting | InGen-CFL | Ltg_Lamp | CFLint_lamp | CFLscw(5w) | ILtg-CFL-Res | Res Interior Non-Reflector CFL Lamps, Total Watts = 2.48 x Msr Watts; 2015 Uncertain Measure Update, valid starting 1/1/2016 | Res Interior Non-Reflector CFL Lamps, Total Watts = 2.48 x Msr Watts; 2015 Uncertain Measure Update, valid starting 1/1/2016 | CFL Lamp: Non-Reflector, 5 Watts | CFLratio0248 | CFLratio0248 | CFLscw(5w) | Available |  | 0 | 0 | DEER Lighting measure | ErRobNc | Std_CFLscw(5w)_60pInc-r0248 | ILtg-Incand-Res | Res-Lighting-InGen_CFLratio0347_CFLscw-5w | DEER2015-ResInLtg | 2016-01-01 | 2017-06-30 | InEA_modVal |  |  |  |  | Standard | StartDate updated; Updated for DEER2017 via Qualifier | 1 | 1 | 0 | Deemed Ex Ante Team |  | StartDate updated; Updated for DEER2017 via Qualifier |  | Updated to indicate claim/filing status
5693 | R-In-CFLscw(6)-dWP9 | Residential Indoor General Lighting: CFL Lamp with integated Ballast replaces pre-existing standard lighting Wattage. Measure includes Code case. Impacts: CFL-based HOU (varies by BldgType) | DEER2017 | D15 v2 | 2020-11-24 16:30 | Res-Iltg-dWatt-CFL | DEER | Scaled | BaseRatio | 0 | 0 | None |  | 0 |  | 1 | Res | Any | Lighting | InGen-CFL | Ltg_Lamp | CFLint_lamp | CFLscw(6w) | ILtg-CFL-Res | Res Interior Non-Reflector CFL Lamps, Total Watts = 2.48 x Msr Watts; 2015 Uncertain Measure Update, valid starting 1/1/2016 | Res Interior Non-Reflector CFL Lamps, Total Watts = 2.48 x Msr Watts; 2015 Uncertain Measure Update, valid starting 1/1/2016 | CFL Lamp: Non-Reflector, 6 Watts | CFLratio0248 | CFLratio0248 | CFLscw(6w) | Available |  | 0 | 0 | DEER Lighting measure | ErRobNc | Std_CFLscw(6w)_60pInc-r0248 | ILtg-Incand-Res | Res-Lighting-InGen_CFLratio0347_CFLscw-6w | DEER2015-ResInLtg | 2016-01-01 | 2017-06-30 | InEA_modVal |  |  |  |  | Standard | StartDate updated; Updated for DEER2017 via Qualifier | 1 | 1 | 0 | Deemed Ex Ante Team |  | StartDate updated; Updated for DEER2017 via Qualifier |  | Updated to indicate claim/filing status
5694 | R-In-CFLscw-Refl(17)-dWP32 | Residential Indoor General Lighting: CFL Lamp with integated Ballast replaces pre-existing standard lighting Wattage. Measure includes Code case. Impacts: CFL-based HOU (varies by BldgType) | DEER2017 | D15 v2 | 2020-11-24 16:30 | Res-Iltg-dWatt-CFL | DEER | Scaled | BaseRatio | 0 | 0 | None |  | 0 |  | 1 | Res | Any | Lighting | InGen-CFL | Ltg_Lamp | CFLint_lamp | CFLscw-Refl(17w) | ILtg-CFL-Res | Res Interior Reflector CFL Lamps, Total Watts = 2.86 x Msr Watts; 2015 Uncertain Measure Update, valid starting 1/1/2016 | Res Interior Reflector CFL Lamps, Total Watts = 2.86 x Msr Watts; 2015 Uncertain Measure Update, valid starting 1/1/2016 | CFL Lamp: Reflector, 644 initial lumens, 17 Watts | CFLratio0286 | CFLratio0286 | CFLscw-Refl(17w) | Available |  | 0 | 0 | DEER Lighting measure | ErRobNc | Std_CFLscw-Refl(17w)_60pInc-r0286 | ILtg-Incand-Res | Res-Lighting-InGen_CFLratio0409_CFLscw-Refl-17w | DEER2015-ResInLtg | 2016-01-01 | 2017-06-30 | InEA_modVal |  |  |  |  | Standard | StartDate updated; Updated for DEER2017 via Qualifier | 1 | 1 | 0 | Deemed Ex Ante Team |  | StartDate updated; Updated for DEER2017 via Qualifier |  | Updated to indicate claim/filing status
5695 | R-In-CFLscw-Refl(21)-dWP39 | Residential Indoor General Lighting: CFL Lamp with integated Ballast replaces pre-existing standard lighting Wattage. Measure includes Code case. Impacts: CFL-based HOU (varies by BldgType) | DEER2017 | D15 v2 | 2020-11-24 16:30 | Res-Iltg-dWatt-CFL | DEER | Scaled | BaseRatio | 0 | 0 | None |  | 0 |  | 1 | Res | Any | Lighting | InGen-CFL | Ltg_Lamp | CFLint_lamp | CFLscw-Refl(21w) | ILtg-CFL-Res | Res Interior Reflector CFL Lamps, Total Watts = 2.86 x Msr Watts; 2015 Uncertain Measure Update, valid starting 1/1/2016 | Res Interior Reflector CFL Lamps, Total Watts = 2.86 x Msr Watts; 2015 Uncertain Measure Update, valid starting 1/1/2016 | CFL Lamp: Reflector, 801 initial lumens, 21 Watts | CFLratio0286 | CFLratio0286 | CFLscw-Refl(21w) | Available |  | 0 | 0 | DEER Lighting measure | ErRobNc | Std_CFLscw-Refl(21w)_60pInc-r0286 | ILtg-Incand-Res | Res-Lighting-InGen_CFLratio0409_CFLscw-Refl-21w | DEER2015-ResInLtg | 2016-01-01 | 2017-06-30 | InEA_modVal |  |  |  |  | Standard | StartDate updated; Updated for DEER2017 via Qualifier | 1 | 1 | 0 | Deemed Ex Ante Team |  | StartDate updated; Updated for DEER2017 via Qualifier |  | Updated to indicate claim/filing status
5696 | R-In-CFLscw-Refl(29)-dWP54 | Residential Indoor General Lighting: CFL Lamp with integated Ballast replaces pre-existing standard lighting Wattage. Measure includes Code case. Impacts: CFL-based HOU (varies by BldgType) | DEER2017 | D15 v2 | 2020-11-24 16:30 | Res-Iltg-dWatt-CFL | DEER | Scaled | BaseRatio | 0 | 0 | None |  | 0 |  | 1 | Res | Any | Lighting | InGen-CFL | Ltg_Lamp | CFLint_lamp |  | ILtg-CFL-Res | Res Interior Reflector CFL Lamps, Total Watts = 2.86 x Msr Watts; 2015 Uncertain Measure Update, valid starting 1/1/2016 | Res Interior Reflector CFL Lamps, Total Watts = 2.86 x Msr Watts; 2015 Uncertain Measure Update, valid starting 1/1/2016 | CFL Lamp: Reflector, 29 Watts | CFLratio0286 | CFLratio0286 | CFLscw-Refl(29w) | Available |  | 0 | 0 | DEER Lighting measure | ErRobNc |  | ILtg-Incand-Res | Res-Lighting-InGen_CFLratio0409_CFLscw-Refl-29w | DEER2015-ResInLtg | 2016-01-01 | 2017-06-30 | InEA_modVal |  |  |  |  | Standard | StartDate updated; Updated for DEER2017 via Qualifier | 1 | 1 | 0 | Deemed Ex Ante Team |  | StartDate updated; Updated for DEER2017 via Qualifier |  | Updated to indicate claim/filing status
5697 | R-In-CFLscw-Refl(3)-dWP6 | Residential Indoor General Lighting: CFL Lamp with integated Ballast replaces pre-existing standard lighting Wattage. Measure includes Code case. Impacts: CFL-based HOU (varies by BldgType) | DEER2017 | D15 v2 | 2020-11-24 16:30 | Res-Iltg-dWatt-CFL | DEER | Scaled | BaseRatio | 0 | 0 | None |  | 0 |  | 1 | Res | Any | Lighting | InGen-CFL | Ltg_Lamp | CFLint_lamp |  | ILtg-CFL-Res | Res Interior Reflector CFL Lamps, Total Watts = 2.86 x Msr Watts; 2015 Uncertain Measure Update, valid starting 1/1/2016 | Res Interior Reflector CFL Lamps, Total Watts = 2.86 x Msr Watts; 2015 Uncertain Measure Update, valid starting 1/1/2016 | CFL Lamp: Reflector, 3 Watts | CFLratio0286 | CFLratio0286 | CFLscw-Refl(3w) | Available |  | 0 | 0 | DEER Lighting measure | ErRobNc |  | ILtg-Incand-Res | Res-Lighting-InGen_CFLratio0409_CFLscw-Refl-3w | DEER2015-ResInLtg | 2016-01-01 | 2017-06-30 | InEA_modVal |  |  |  |  | Standard | StartDate updated; Updated for DEER2017 via Qualifier | 1 | 1 | 0 | Deemed Ex Ante Team |  | StartDate updated; Updated for DEER2017 via Qualifier |  | Updated to indicate claim/filing status
5698 | R-In-CFLscw-Refl(4)-dWP7 | Residential Indoor General Lighting: CFL Lamp with integated Ballast replaces pre-existing standard lighting Wattage. Measure includes Code case. Impacts: CFL-based HOU (varies by BldgType) | DEER2017 | D15 v2 | 2020-11-24 16:30 | Res-Iltg-dWatt-CFL | DEER | Scaled | BaseRatio | 0 | 0 | None |  | 0 |  | 1 | Res | Any | Lighting | InGen-CFL | Ltg_Lamp | CFLint_lamp |  | ILtg-CFL-Res | Res Interior Reflector CFL Lamps, Total Watts = 2.86 x Msr Watts; 2015 Uncertain Measure Update, valid starting 1/1/2016 | Res Interior Reflector CFL Lamps, Total Watts = 2.86 x Msr Watts; 2015 Uncertain Measure Update, valid starting 1/1/2016 | CFL Lamp: Reflector, 4 Watts | CFLratio0286 | CFLratio0286 | CFLscw-Refl(4w) | Available |  | 0 | 0 | DEER Lighting measure | ErRobNc |  | ILtg-Incand-Res | Res-Lighting-InGen_CFLratio0409_CFLscw-Refl-4w | DEER2015-ResInLtg | 2016-01-01 | 2017-06-30 | InEA_modVal |  |  |  |  | Standard | StartDate updated; Updated for DEER2017 via Qualifier | 1 | 1 | 0 | Deemed Ex Ante Team |  | StartDate updated; Updated for DEER2017 via Qualifier |  | Updated to indicate claim/filing status
5699 | R-In-CFLscw-Refl(5)-dWP9 | Residential Indoor General Lighting: CFL Lamp with integated Ballast replaces pre-existing standard lighting Wattage. Measure includes Code case. Impacts: CFL-based HOU (varies by BldgType) | DEER2017 | D15 v2 | 2020-11-24 16:30 | Res-Iltg-dWatt-CFL | DEER | Scaled | BaseRatio | 0 | 0 | None |  | 0 |  | 1 | Res | Any | Lighting | InGen-CFL | Ltg_Lamp | CFLint_lamp | CFLscw-Refl(5w) | ILtg-CFL-Res | Res Interior Reflector CFL Lamps, Total Watts = 2.86 x Msr Watts; 2015 Uncertain Measure Update, valid starting 1/1/2016 | Res Interior Reflector CFL Lamps, Total Watts = 2.86 x Msr Watts; 2015 Uncertain Measure Update, valid starting 1/1/2016 | CFL Lamp: Reflector, 5 Watts | CFLratio0286 | CFLratio0286 | CFLscw-Refl(5w) | Available |  | 0 | 0 | DEER Lighting measure | ErRobNc | Std_CFLscw-Refl(5w)_60pInc-r0286 | ILtg-Incand-Res | Res-Lighting-InGen_CFLratio0409_CFLscw-Refl-5w | DEER2015-ResInLtg | 2016-01-01 | 2017-06-30 | InEA_modVal |  |  |  |  | Standard | StartDate updated; Updated for DEER2017 via Qualifier | 1 | 1 | 0 | Deemed Ex Ante Team |  | StartDate updated; Updated for DEER2017 via Qualifier |  | Updated to indicate claim/filing status
5700 | R-In-CFLscw-Refl(6)-dWP11 | Residential Indoor General Lighting: CFL Lamp with integated Ballast replaces pre-existing standard lighting Wattage. Measure includes Code case. Impacts: CFL-based HOU (varies by BldgType) | DEER2017 | D15 v2 | 2020-11-24 16:30 | Res-Iltg-dWatt-CFL | DEER | Scaled | BaseRatio | 0 | 0 | None |  | 0 |  | 1 | Res | Any | Lighting | InGen-CFL | Ltg_Lamp | CFLint_lamp | CFLscw-Refl(6w) | ILtg-CFL-Res | Res Interior Reflector CFL Lamps, Total Watts = 2.86 x Msr Watts; 2015 Uncertain Measure Update, valid starting 1/1/2016 | Res Interior Reflector CFL Lamps, Total Watts = 2.86 x Msr Watts; 2015 Uncertain Measure Update, valid starting 1/1/2016 | CFL Lamp: Reflector, 6 Watts | CFLratio0286 | CFLratio0286 | CFLscw-Refl(6w) | Available |  | 0 | 0 | DEER Lighting measure | ErRobNc | Std_CFLscw-Refl(6w)_60pInc-r0286 | ILtg-Incand-Res | Res-Lighting-InGen_CFLratio0409_CFLscw-Refl-6w | DEER2015-ResInLtg | 2016-01-01 | 2017-06-30 | InEA_modVal |  |  |  |  | Standard | StartDate updated; Updated for DEER2017 via Qualifier | 1 | 1 | 0 | Deemed Ex Ante Team |  | StartDate updated; Updated for DEER2017 via Qualifier |  | Updated to indicate claim/filing status
5701 | R-In-CFLscw(10)-dWP15 | Residential Indoor General Lighting: CFL Lamp with integated Ballast replaces pre-existing standard lighting Wattage. Measure includes Code case. Impacts: CFL-based HOU (varies by BldgType) | DEER2017 | D15 v2 | 2020-11-24 16:30 | Res-Iltg-dWatt-CFL | DEER | Scaled | BaseRatio | 0 | 0 | None |  | 0 |  | 1 | Res | Any | Lighting | InGen-CFL | Ltg_Lamp | CFLint_lamp | CFLscw(10w) | ILtg-CFL-Res | Res Interior Non-Reflector CFL Lamps, Total Watts = 2.48 x Msr Watts; 2015 Uncertain Measure Update, valid starting 1/1/2016 | Res Interior Non-Reflector CFL Lamps, Total Watts = 2.48 x Msr Watts; 2015 Uncertain Measure Update, valid starting 1/1/2016 | CFL Lamp: Non-Reflector, 382 initial lumens, 10 Watts | CFLratio0248 | CFLratio0248 | CFLscw(10w) | Available |  | 0 | 0 | Disposition: MeasuresList-October312014.xlsx | RobNc | Std_CFLscw(10w)_60pInc-r0248 |  | R-In-CFLscw(10w)-dWP24 | DEER2015-ResInLtg | 2016-01-01 | 2017-06-30 | InEA_modVal |  | L0164 |  |  | Standard | StartDate updated; Updated for DEER2017 via Qualifier | 1 | 1 | 0 | Deemed Ex Ante Team |  | StartDate updated; Updated for DEER2017 via Qualifier |  | Updated to indicate claim/filing status
5702 | R-In-CFLscw(11)-dWP16 | Residential Indoor General Lighting: CFL Lamp with integated Ballast replaces pre-existing standard lighting Wattage. Measure includes Code case. Impacts: CFL-based HOU (varies by BldgType) | DEER2017 | D15 v2 | 2020-11-24 16:30 | Res-Iltg-dWatt-CFL | DEER | Scaled | BaseRatio | 0 | 0 | None |  | 0 |  | 1 | Res | Any | Lighting | InGen-CFL | Ltg_Lamp | CFLint_lamp | CFLscw(11w) | ILtg-CFL-Res | Res Interior Non-Reflector CFL Lamps, Total Watts = 2.48 x Msr Watts; 2015 Uncertain Measure Update, valid starting 1/1/2016 | Res Interior Non-Reflector CFL Lamps, Total Watts = 2.48 x Msr Watts; 2015 Uncertain Measure Update, valid starting 1/1/2016 | CFL Lamp: Non-Reflector, 420 initial lumens, 11 Watts | CFLratio0248 | CFLratio0248 | CFLscw(11w) | Available |  | 0 | 0 | Disposition: MeasuresList-October312014.xlsx | RobNc | Std_CFLscw(11w)_60pInc-r0248 |  | R-In-CFLscw(11w)-dWP27 | DEER2015-ResInLtg | 2016-01-01 | 2017-06-30 | InEA_modVal |  | L0166 |  |  | Standard | StartDate updated; Updated for DEER2017 via Qualifier | 1 | 1 | 0 | Deemed Ex Ante Team |  | StartDate updated; Updated for DEER2017 via Qualifier |  | Updated to indicate claim/filing status
5703 | R-In-CFLscw(12)-dWP18 | Residential Indoor General Lighting: CFL Lamp with integated Ballast replaces pre-existing standard lighting Wattage. Measure includes Code case. Impacts: CFL-based HOU (varies by BldgType) | DEER2017 | D15 v2 | 2020-11-24 16:30 | Res-Iltg-dWatt-CFL | DEER | Scaled | BaseRatio | 0 | 0 | None |  | 0 |  | 1 | Res | Any | Lighting | InGen-CFL | Ltg_Lamp | CFLint_lamp | CFLscw(12w) | ILtg-CFL-Res | Res Interior Non-Reflector CFL Lamps, Total Watts = 2.48 x Msr Watts; 2015 Uncertain Measure Update, valid starting 1/1/2016 | Res Interior Non-Reflector CFL Lamps, Total Watts = 2.48 x Msr Watts; 2015 Uncertain Measure Update, valid starting 1/1/2016 | CFL Lamp: Non-Reflector, 540 initial lumens, 12 Watts | CFLratio0248 | CFLratio0248 | CFLscw(12w) | Available |  | 0 | 0 | Disposition: MeasuresList-October312014.xlsx | RobNc | Std_CFLscw(12w)_60pInc-r0248 |  | R-In-CFLscw(12w)-dWP29 | DEER2015-ResInLtg | 2016-01-01 | 2017-06-30 | InEA_modVal |  |  |  |  | Standard | StartDate updated; Updated for DEER2017 via Qualifier | 1 | 1 | 0 | Deemed Ex Ante Team |  | StartDate updated; Updated for DEER2017 via Qualifier |  | Updated to indicate claim/filing status
5704 | R-In-CFLscw(13)-dWP19 | Residential Indoor General Lighting: CFL Lamp with integated Ballast replaces pre-existing standard lighting Wattage. Measure includes Code case. Impacts: CFL-based HOU (varies by BldgType) | DEER2017 | D15 v2 | 2020-11-24 16:30 | Res-Iltg-dWatt-CFL | DEER | Scaled | BaseRatio | 0 | 0 | None |  | 0 |  | 1 | Res | Any | Lighting | InGen-CFL | Ltg_Lamp | CFLint_lamp | CFLscw(13w) | ILtg-CFL-Res | Res Interior Non-Reflector CFL Lamps, Total Watts = 2.48 x Msr Watts; 2015 Uncertain Measure Update, valid starting 1/1/2016 | Res Interior Non-Reflector CFL Lamps, Total Watts = 2.48 x Msr Watts; 2015 Uncertain Measure Update, valid starting 1/1/2016 | CFL Lamp: Non-Reflector, 660 initial lumens, 13 Watts | CFLratio0248 | CFLratio0248 | CFLscw(13w) | Available |  | 0 | 0 | Disposition: MeasuresList-October312014.xlsx | RobNc | Std_CFLscw(13w)_60pInc-r0248 |  | R-In-CFLscw(13w)-dWP32 | DEER2015-ResInLtg | 2016-01-01 | 2017-06-30 | InEA_modVal |  | LC78 |  |  | Standard | StartDate updated; Updated for DEER2017 via Qualifier | 1 | 1 | 0 | Deemed Ex Ante Team |  | StartDate updated; Updated for DEER2017 via Qualifier |  | Updated to indicate claim/filing status
5705 | R-In-CFLscw(14)-dWP21 | Residential Indoor General Lighting: CFL Lamp with integated Ballast replaces pre-existing standard lighting Wattage. Measure includes Code case. Impacts: CFL-based HOU (varies by BldgType) | DEER2017 | D15 v2 | 2020-11-24 16:30 | Res-Iltg-dWatt-CFL | DEER | Scaled | BaseRatio | 0 | 0 | None |  | 0 |  | 1 | Res | Any | Lighting | InGen-CFL | Ltg_Lamp | CFLint_lamp | CFLscw(14w) | ILtg-CFL-Res | Res Interior Non-Reflector CFL Lamps, Total Watts = 2.48 x Msr Watts; 2015 Uncertain Measure Update, valid starting 1/1/2016 | Res Interior Non-Reflector CFL Lamps, Total Watts = 2.48 x Msr Watts; 2015 Uncertain Measure Update, valid starting 1/1/2016 | CFL Lamp: Non-Reflector, 713 initial lumens, 14 Watts | CFLratio0248 | CFLratio0248 | CFLscw(14w) | Available |  | 0 | 0 | Disposition: MeasuresList-October312014.xlsx | RobNc | Std_CFLscw(14w)_60pInc-r0248 |  | R-In-CFLscw(14w)-dWP34 | DEER2015-ResInLtg | 2016-01-01 | 2017-06-30 | InEA_modVal |  | LC79 |  |  | Standard | StartDate updated; Updated for DEER2017 via Qualifier | 1 | 1 | 0 | Deemed Ex Ante Team |  | StartDate updated; Updated for DEER2017 via Qualifier |  | Updated to indicate claim/filing status
5706 | R-In-CFLscw(15)-dWP22 | Residential Indoor General Lighting: CFL Lamp with integated Ballast replaces pre-existing standard lighting Wattage. Measure includes Code case. Impacts: CFL-based HOU (varies by BldgType) | DEER2017 | D15 v2 | 2020-11-24 16:30 | Res-Iltg-dWatt-CFL | DEER | Scaled | BaseRatio | 0 | 0 | None |  | 0 |  | 1 | Res | Any | Lighting | InGen-CFL | Ltg_Lamp | CFLint_lamp | CFLscw(15w) | ILtg-CFL-Res | Res Interior Non-Reflector CFL Lamps, Total Watts = 2.48 x Msr Watts; 2015 Uncertain Measure Update, valid starting 1/1/2016 | Res Interior Non-Reflector CFL Lamps, Total Watts = 2.48 x Msr Watts; 2015 Uncertain Measure Update, valid starting 1/1/2016 | CFL Lamp: Non-Reflector, 765 initial lumens, 15 Watts | CFLratio0248 | CFLratio0248 | CFLscw(15w) | Available |  | 0 | 0 | Disposition: MeasuresList-October312014.xlsx | RobNc | Std_CFLscw(15w)_60pInc-r0248 |  | R-In-CFLscw(15w)-dWP37 | DEER2015-ResInLtg | 2016-01-01 | 2017-06-30 | InEA_modVal |  | LC80 |  |  | Standard | StartDate updated; Updated for DEER2017 via Qualifier | 1 | 1 | 0 | Deemed Ex Ante Team |  | StartDate updated; Updated for DEER2017 via Qualifier |  | Updated to indicate claim/filing status
5707 | R-In-CFLscw(16)-dWP24 | Residential Indoor General Lighting: CFL Lamp with integated Ballast replaces pre-existing standard lighting Wattage. Measure includes Code case. Impacts: CFL-based HOU (varies by BldgType) | DEER2017 | D15 v2 | 2020-11-24 16:30 | Res-Iltg-dWatt-CFL | DEER | Scaled | BaseRatio | 0 | 0 | None |  | 0 |  | 1 | Res | Any | Lighting | InGen-CFL | Ltg_Lamp | CFLint_lamp | CFLscw(16w) | ILtg-CFL-Res | Res Interior Non-Reflector CFL Lamps, Total Watts = 2.48 x Msr Watts; 2015 Uncertain Measure Update, valid starting 1/1/2016 | Res Interior Non-Reflector CFL Lamps, Total Watts = 2.48 x Msr Watts; 2015 Uncertain Measure Update, valid starting 1/1/2016 | CFL Lamp: Non-Reflector, 810 initial lumens, 16 Watts | CFLratio0248 | CFLratio0248 | CFLscw(16w) | Available |  | 0 | 0 | Disposition: MeasuresList-October312014.xlsx | RobNc | Std_CFLscw(16w)_60pInc-r0248 |  | R-In-CFLscw(16w)-dWP39 | DEER2015-ResInLtg | 2016-01-01 | 2017-06-30 | InEA_modVal |  |  |  |  | Standard | StartDate updated; Updated for DEER2017 via Qualifier | 1 | 1 | 0 | Deemed Ex Ante Team |  | StartDate updated; Updated for DEER2017 via Qualifier |  | Updated to indicate claim/filing status
5708 | R-In-CFLscw(17)-dWP25 | Residential Indoor General Lighting: CFL Lamp with integated Ballast replaces pre-existing standard lighting Wattage. Measure includes Code case. Impacts: CFL-based HOU (varies by BldgType) | DEER2017 | D15 v2 | 2020-11-24 16:30 | Res-Iltg-dWatt-CFL | NonDEER | Scaled | BaseRatio | 0 | 0 | None |  | 0 |  | 1 | Res | Any | Lighting | InGen-CFL | Ltg_Lamp | CFLint_lamp | CFLscw(17w) | ILtg-CFL-Res | Res Interior Non-Reflector CFL Lamps, Total Watts = 2.48 x Msr Watts; 2015 Uncertain Measure Update, valid starting 1/1/2016 | Res Interior Non-Reflector CFL Lamps, Total Watts = 2.48 x Msr Watts; 2015 Uncertain Measure Update, valid starting 1/1/2016 | CFL Lamp: Non-Reflector, 845 initial lumens, 17 Watts | CFLratio0248 | CFLratio0248 | CFLscw(17w) | Available | Not used in 2013-14 Lighting Disposition | 0 | 0 | Disposition: MeasuresList-October312014.xlsx | RobNc | Std_CFLscw(17w)_60pInc-r0248 |  | R-In-CFLscw(17w)-dWP41 | DEER2015-ResInLtg | 2016-01-01 | 2017-06-30 | InEA_modVal |  |  |  |  | Standard | StartDate updated; Updated for DEER2017 via Qualifier | 1 | 1 | 0 | Deemed Ex Ante Team |  | StartDate updated; Updated for DEER2017 via Qualifier |  | Updated to indicate claim/filing status
5709 | R-In-CFLscw(18)-dWP27 | Residential Indoor General Lighting: CFL Lamp with integated Ballast replaces pre-existing standard lighting Wattage. Measure includes Code case. Impacts: CFL-based HOU (varies by BldgType) | DEER2017 | D15 v2 | 2020-11-24 16:30 | Res-Iltg-dWatt-CFL | DEER | Scaled | BaseRatio | 0 | 0 | None |  | 0 |  | 1 | Res | Any | Lighting | InGen-CFL | Ltg_Lamp | CFLint_lamp | CFLscw(18w) | ILtg-CFL-Res | Res Interior Non-Reflector CFL Lamps, Total Watts = 2.48 x Msr Watts; 2015 Uncertain Measure Update, valid starting 1/1/2016 | Res Interior Non-Reflector CFL Lamps, Total Watts = 2.48 x Msr Watts; 2015 Uncertain Measure Update, valid starting 1/1/2016 | CFL Lamp: Non-Reflector, 885 initial lumens, 18 Watts | CFLratio0248 | CFLratio0248 | CFLscw(18w) | Available |  | 0 | 0 | Disposition: MeasuresList-October312014.xlsx | RobNc | Std_CFLscw(18w)_60pInc-r0248 |  | R-In-CFLscw(18w)-dWP44 | DEER2015-ResInLtg | 2016-01-01 | 2017-06-30 | InEA_modVal |  | LC83 |  |  | Standard | StartDate updated; Updated for DEER2017 via Qualifier | 1 | 1 | 0 | Deemed Ex Ante Team |  | StartDate updated; Updated for DEER2017 via Qualifier |  | Updated to indicate claim/filing status
5710 | R-In-CFLscw(19)-dWP28 | Residential Indoor General Lighting: CFL Lamp with integated Ballast replaces pre-existing standard lighting Wattage. Measure includes Code case. Impacts: CFL-based HOU (varies by BldgType) | DEER2017 | D15 v2 | 2020-11-24 16:30 | Res-Iltg-dWatt-CFL | DEER | Scaled | BaseRatio | 0 | 0 | None |  | 0 |  | 1 | Res | Any | Lighting | InGen-CFL | Ltg_Lamp | CFLint_lamp | CFLscw(19w) | ILtg-CFL-Res | Res Interior Non-Reflector CFL Lamps, Total Watts = 2.48 x Msr Watts; 2015 Uncertain Measure Update, valid starting 1/1/2016 | Res Interior Non-Reflector CFL Lamps, Total Watts = 2.48 x Msr Watts; 2015 Uncertain Measure Update, valid starting 1/1/2016 | CFL Lamp: Non-Reflector, 925 initial lumens, 19 Watts | CFLratio0248 | CFLratio0248 | CFLscw(19w) | Available |  | 0 | 0 | Disposition: MeasuresList-October312014.xlsx | RobNc | Std_CFLscw(19w)_60pInc-r0248 |  | R-In-CFLscw(19w)-dWP46 | DEER2015-ResInLtg | 2016-01-01 | 2017-06-30 | InEA_modVal |  | L0176 |  |  | Standard | StartDate updated; Updated for DEER2017 via Qualifier | 1 | 1 | 0 | Deemed Ex Ante Team |  | StartDate updated; Updated for DEER2017 via Qualifier |  | Updated to indicate claim/filing status
5711 | R-In-CFLscw(20)-dWP30 | Residential Indoor General Lighting: CFL Lamp with integated Ballast replaces pre-existing standard lighting Wattage. Measure includes Code case. Impacts: CFL-based HOU (varies by BldgType) | DEER2017 | D15 v2 | 2020-11-24 16:30 | Res-Iltg-dWatt-CFL | DEER | Scaled | BaseRatio | 0 | 0 | None |  | 0 |  | 1 | Res | Any | Lighting | InGen-CFL | Ltg_Lamp | CFLint_lamp | CFLscw(20w) | ILtg-CFL-Res | Res Interior Non-Reflector CFL Lamps, Total Watts = 2.48 x Msr Watts; 2015 Uncertain Measure Update, valid starting 1/1/2016 | Res Interior Non-Reflector CFL Lamps, Total Watts = 2.48 x Msr Watts; 2015 Uncertain Measure Update, valid starting 1/1/2016 | CFL Lamp: Non-Reflector, 965 initial lumens, 20 Watts | CFLratio0248 | CFLratio0248 | CFLscw(20w) | Available |  | 0 | 0 | Disposition: MeasuresList-October312014.xlsx | RobNc | Std_CFLscw(20w)_60pInc-r0248 |  | R-In-CFLscw(20w)-dWP49 | DEER2015-ResInLtg | 2016-01-01 | 2017-06-30 | InEA_modVal |  | LC85 |  |  | Standard | StartDate updated; Updated for DEER2017 via Qualifier | 1 | 1 | 0 | Deemed Ex Ante Team |  | StartDate updated; Updated for DEER2017 via Qualifier |  | Updated to indicate claim/filing status
5712 | R-In-CFLscw(22)-dWP33 | Residential Indoor General Lighting: CFL Lamp with integated Ballast replaces pre-existing standard lighting Wattage. Measure includes Code case. Impacts: CFL-based HOU (varies by BldgType) | DEER2017 | D15 v2 | 2020-11-24 16:30 | Res-Iltg-dWatt-CFL | DEER | Scaled | BaseRatio | 0 | 0 | None |  | 0 |  | 1 | Res | Any | Lighting | InGen-CFL | Ltg_Lamp | CFLint_lamp | CFLscw(22w) | ILtg-CFL-Res | Res Interior Non-Reflector CFL Lamps, Total Watts = 2.48 x Msr Watts; 2015 Uncertain Measure Update, valid starting 1/1/2016 | Res Interior Non-Reflector CFL Lamps, Total Watts = 2.48 x Msr Watts; 2015 Uncertain Measure Update, valid starting 1/1/2016 | CFL Lamp: Non-Reflector, 1175 initial lumens, 22 Watts | CFLratio0248 | CFLratio0248 | CFLscw(22w) | Available |  | 0 | 0 | Disposition: MeasuresList-October312014.xlsx | RobNc | Std_CFLscw(22w)_60pInc-r0248 |  | R-In-CFLscw(22w)-dWP54 | DEER2015-ResInLtg | 2016-01-01 | 2017-06-30 | InEA_modVal |  |  |  |  | Standard | StartDate updated; Updated for DEER2017 via Qualifier | 1 | 1 | 0 | Deemed Ex Ante Team |  | StartDate updated; Updated for DEER2017 via Qualifier |  | Updated to indicate claim/filing status
5713 | R-In-CFLscw(23)-dWP34 | Residential Indoor General Lighting: CFL Lamp with integated Ballast replaces pre-existing standard lighting Wattage. Measure includes Code case. Impacts: CFL-based HOU (varies by BldgType) | DEER2017 | D15 v2 | 2020-11-24 16:30 | Res-Iltg-dWatt-CFL | DEER | Scaled | BaseRatio | 0 | 0 | None |  | 0 |  | 1 | Res | Any | Lighting | InGen-CFL | Ltg_Lamp | CFLint_lamp | CFLscw(23w) | ILtg-CFL-Res | Res Interior Non-Reflector CFL Lamps, Total Watts = 2.48 x Msr Watts; 2015 Uncertain Measure Update, valid starting 1/1/2016 | Res Interior Non-Reflector CFL Lamps, Total Watts = 2.48 x Msr Watts; 2015 Uncertain Measure Update, valid starting 1/1/2016 | CFL Lamp: Non-Reflector, 1280 initial lumens, 23 Watts | CFLratio0248 | CFLratio0248 | CFLscw(23w) | Available |  | 0 | 0 | Disposition: MeasuresList-October312014.xlsx | RobNc | Std_CFLscw(23w)_60pInc-r0248 |  | R-In-CFLscw(23w)-dWP56 | DEER2015-ResInLtg | 2016-01-01 | 2017-06-30 | InEA_modVal |  | LC87 |  |  | Standard | StartDate updated; Updated for DEER2017 via Qualifier | 1 | 1 | 0 | Deemed Ex Ante Team |  | StartDate updated; Updated for DEER2017 via Qualifier |  | Updated to indicate claim/filing status
5714 | R-In-CFLscw(24)-dWP36 | Residential Indoor General Lighting: CFL Lamp with integated Ballast replaces pre-existing standard lighting Wattage. Measure includes Code case. Impacts: CFL-based HOU (varies by BldgType) | DEER2017 | D15 v2 | 2020-11-24 16:30 | Res-Iltg-dWatt-CFL | DEER | Scaled | BaseRatio | 0 | 0 | None |  | 0 |  | 1 | Res | Any | Lighting | InGen-CFL | Ltg_Lamp | CFLint_lamp | CFLscw(24w) | ILtg-CFL-Res | Res Interior Non-Reflector CFL Lamps, Total Watts = 2.48 x Msr Watts; 2015 Uncertain Measure Update, valid starting 1/1/2016 | Res Interior Non-Reflector CFL Lamps, Total Watts = 2.48 x Msr Watts; 2015 Uncertain Measure Update, valid starting 1/1/2016 | CFL Lamp: Non-Reflector, 1295 initial lumens, 24 Watts | CFLratio0248 | CFLratio0248 | CFLscw(24w) | Available |  | 0 | 0 | Disposition: MeasuresList-October312014.xlsx | RobNc | Std_CFLscw(24w)_60pInc-r0248 |  | R-In-CFLscw(24w)-dWP59 | DEER2015-ResInLtg | 2016-01-01 | 2017-06-30 | InEA_modVal |  | L0182 |  |  | Standard | StartDate updated; Updated for DEER2017 via Qualifier | 1 | 1 | 0 | Deemed Ex Ante Team |  | StartDate updated; Updated for DEER2017 via Qualifier |  | Updated to indicate claim/filing status
5715 | R-In-CFLscw(25)-dWP37 | Residential Indoor General Lighting: CFL Lamp with integated Ballast replaces pre-existing standard lighting Wattage. Measure includes Code case. Impacts: CFL-based HOU (varies by BldgType) | DEER2017 | D15 v2 | 2020-11-24 16:30 | Res-Iltg-dWatt-CFL | DEER | Scaled | BaseRatio | 0 | 0 | None |  | 0 |  | 1 | Res | Any | Lighting | InGen-CFL | Ltg_Lamp | CFLint_lamp | CFLscw(25w) | ILtg-CFL-Res | Res Interior Non-Reflector CFL Lamps, Total Watts = 2.48 x Msr Watts; 2015 Uncertain Measure Update, valid starting 1/1/2016 | Res Interior Non-Reflector CFL Lamps, Total Watts = 2.48 x Msr Watts; 2015 Uncertain Measure Update, valid starting 1/1/2016 | CFL Lamp: Non-Reflector, 1310 initial lumens, 25 Watts | CFLratio0248 | CFLratio0248 | CFLscw(25w) | Available |  | 0 | 0 | Disposition: MeasuresList-October312014.xlsx | RobNc | Std_CFLscw(25w)_60pInc-r0248 |  | R-In-CFLscw(25w)-dWP61 | DEER2015-ResInLtg | 2016-01-01 | 2017-06-30 | InEA_modVal |  | L0184 |  |  | Standard | StartDate updated; Updated for DEER2017 via Qualifier | 1 | 1 | 0 | Deemed Ex Ante Team |  | StartDate updated; Updated for DEER2017 via Qualifier |  | Updated to indicate claim/filing status
5716 | R-In-CFLscw(26)-dWP38 | Residential Indoor General Lighting: CFL Lamp with integated Ballast replaces pre-existing standard lighting Wattage. Measure includes Code case. Impacts: CFL-based HOU (varies by BldgType) | DEER2017 | D15 v2 | 2020-11-24 16:30 | Res-Iltg-dWatt-CFL | DEER | Scaled | BaseRatio | 0 | 0 | None |  | 0 |  | 1 | Res | Any | Lighting | InGen-CFL | Ltg_Lamp | CFLint_lamp | CFLscw(26w) | ILtg-CFL-Res | Res Interior Non-Reflector CFL Lamps, Total Watts = 2.48 x Msr Watts; 2015 Uncertain Measure Update, valid starting 1/1/2016 | Res Interior Non-Reflector CFL Lamps, Total Watts = 2.48 x Msr Watts; 2015 Uncertain Measure Update, valid starting 1/1/2016 | CFL Lamp: Non-Reflector, 1368 initial lumens, 26 Watts | CFLratio0248 | CFLratio0248 | CFLscw(26w) | Available |  | 0 | 0 | Disposition: MeasuresList-October312014.xlsx | RobNc | Std_CFLscw(26w)_60pInc-r0248 |  | R-In-CFLscw(26w)-dWP64 | DEER2015-ResInLtg | 2016-01-01 | 2017-06-30 | InEA_modVal |  | L0186 |  |  | Standard | StartDate updated; Updated for DEER2017 via Qualifier | 1 | 1 | 0 | Deemed Ex Ante Team |  | StartDate updated; Updated for DEER2017 via Qualifier |  | Updated to indicate claim/filing status
5717 | R-In-CFLscw(27)-dWP40 | Residential Indoor General Lighting: CFL Lamp with integated Ballast replaces pre-existing standard lighting Wattage. Measure includes Code case. Impacts: CFL-based HOU (varies by BldgType) | DEER2017 | D15 v2 | 2020-11-24 16:30 | Res-Iltg-dWatt-CFL | DEER | Scaled | BaseRatio | 0 | 0 | None |  | 0 |  | 1 | Res | Any | Lighting | InGen-CFL | Ltg_Lamp | CFLint_lamp | CFLscw(27w) | ILtg-CFL-Res | Res Interior Non-Reflector CFL Lamps, Total Watts = 2.48 x Msr Watts; 2015 Uncertain Measure Update, valid starting 1/1/2016 | Res Interior Non-Reflector CFL Lamps, Total Watts = 2.48 x Msr Watts; 2015 Uncertain Measure Update, valid starting 1/1/2016 | CFL Lamp: Non-Reflector, 1427 initial lumens, 27 Watts | CFLratio0248 | CFLratio0248 | CFLscw(27w) | Available |  | 0 | 0 | Disposition: MeasuresList-October312014.xlsx | RobNc | Std_CFLscw(27w)_60pInc-r0248 |  | R-In-CFLscw(27w)-dWP66 | DEER2015-ResInLtg | 2016-01-01 | 2017-06-30 | InEA_modVal |  |  |  |  | Standard | StartDate updated; Updated for DEER2017 via Qualifier | 1 | 1 | 0 | Deemed Ex Ante Team |  | StartDate updated; Updated for DEER2017 via Qualifier |  | Updated to indicate claim/filing status
5718 | R-In-CFLscw(28)-dWP41 | Residential Indoor General Lighting: CFL Lamp with integated Ballast replaces pre-existing standard lighting Wattage. Measure includes Code case. Impacts: CFL-based HOU (varies by BldgType) | DEER2017 | D15 v2 | 2020-11-24 16:30 | Res-Iltg-dWatt-CFL | DEER | Scaled | BaseRatio | 0 | 0 | None |  | 0 |  | 1 | Res | Any | Lighting | InGen-CFL | Ltg_Lamp | CFLint_lamp | CFLscw(28w) | ILtg-CFL-Res | Res Interior Non-Reflector CFL Lamps, Total Watts = 2.48 x Msr Watts; 2015 Uncertain Measure Update, valid starting 1/1/2016 | Res Interior Non-Reflector CFL Lamps, Total Watts = 2.48 x Msr Watts; 2015 Uncertain Measure Update, valid starting 1/1/2016 | CFL Lamp: Non-Reflector, 1485 initial lumens, 28 Watts | CFLratio0248 | CFLratio0248 | CFLscw(28w) | Available |  | 0 | 0 | Disposition: MeasuresList-October312014.xlsx | RobNc | Std_CFLscw(28w)_60pInc-r0248 |  | R-In-CFLscw(28w)-dWP69 | DEER2015-ResInLtg | 2016-01-01 | 2017-06-30 | InEA_modVal |  |  |  |  | Standard | StartDate updated; Updated for DEER2017 via Qualifier | 1 | 1 | 0 | Deemed Ex Ante Team |  | StartDate updated; Updated for DEER2017 via Qualifier |  | Updated to indicate claim/filing status
5719 | R-In-CFLscw(30)-dWP44 | Residential Indoor General Lighting: CFL Lamp with integated Ballast replaces pre-existing standard lighting Wattage. Measure includes Code case. Impacts: CFL-based HOU (varies by BldgType) | DEER2017 | D15 v2 | 2020-11-24 16:30 | Res-Iltg-dWatt-CFL | DEER | Scaled | BaseRatio | 0 | 0 | None |  | 0 |  | 1 | Res | Any | Lighting | InGen-CFL | Ltg_Lamp | CFLint_lamp | CFLscw(30w) | ILtg-CFL-Res | Res Interior Non-Reflector CFL Lamps, Total Watts = 2.48 x Msr Watts; 2015 Uncertain Measure Update, valid starting 1/1/2016 | Res Interior Non-Reflector CFL Lamps, Total Watts = 2.48 x Msr Watts; 2015 Uncertain Measure Update, valid starting 1/1/2016 | CFL Lamp: Non-Reflector, 30 Watts | CFLratio0248 | CFLratio0248 | CFLscw(30w) | Available |  | 0 | 0 | Disposition: MeasuresList-October312014.xlsx | RobNc | Std_CFLscw(30w)_60pInc-r0248 |  | R-In-CFLscw(30w)-dWP74 | DEER2015-ResInLtg | 2016-01-01 | 2017-06-30 | InEA_modVal |  | L0188 |  |  | Standard | StartDate updated; Updated for DEER2017 via Qualifier | 1 | 1 | 0 | Deemed Ex Ante Team |  | StartDate updated; Updated for DEER2017 via Qualifier |  | Updated to indicate claim/filing status
5720 | R-In-CFLscw(4)-dWP6 | Residential Indoor General Lighting: CFL Lamp with integated Ballast replaces pre-existing standard lighting Wattage. Measure includes Code case. Impacts: CFL-based HOU (varies by BldgType) | DEER2017 | D15 v2 | 2020-11-24 16:30 | Res-Iltg-dWatt-CFL | NonDEER | Scaled | BaseRatio | 0 | 0 | None |  | 0 |  | 1 | Res | Any | Lighting | InGen-CFL | Ltg_Lamp | CFLint_lamp | CFLscw(4w) | ILtg-CFL-Res | Res Interior Non-Reflector CFL Lamps, Total Watts = 2.48 x Msr Watts; 2015 Uncertain Measure Update, valid starting 1/1/2016 | Res Interior Non-Reflector CFL Lamps, Total Watts = 2.48 x Msr Watts; 2015 Uncertain Measure Update, valid starting 1/1/2016 | CFL Lamp: Non-Reflector, 4 Watts | CFLratio0248 | CFLratio0248 | CFLscw(4w) | Available | Not used in 2013-14 Lighting Disposition | 0 | 0 | Disposition: MeasuresList-October312014.xlsx | RobNc | Std_CFLscw(4w)_60pInc-r0248 |  | R-In-CFLscw(4w)-dWP9 | DEER2015-ResInLtg | 2016-01-01 | 2017-06-30 | InEA_modVal |  | LC105 |  |  | Standard | StartDate updated; Updated for DEER2017 via Qualifier | 1 | 1 | 0 | Deemed Ex Ante Team |  | StartDate updated; Updated for DEER2017 via Qualifier |  | Updated to indicate claim/filing status
5721 | R-In-CFLscw(7)-dWP10 | Residential Indoor General Lighting: CFL Lamp with integated Ballast replaces pre-existing standard lighting Wattage. Measure includes Code case. Impacts: CFL-based HOU (varies by BldgType) | DEER2017 | D15 v2 | 2020-11-24 16:30 | Res-Iltg-dWatt-CFL | DEER | Scaled | BaseRatio | 0 | 0 | None |  | 0 |  | 1 | Res | Any | Lighting | InGen-CFL | Ltg_Lamp | CFLint_lamp | CFLscw(7w) | ILtg-CFL-Res | Res Interior Non-Reflector CFL Lamps, Total Watts = 2.48 x Msr Watts; 2015 Uncertain Measure Update, valid starting 1/1/2016 | Res Interior Non-Reflector CFL Lamps, Total Watts = 2.48 x Msr Watts; 2015 Uncertain Measure Update, valid starting 1/1/2016 | CFL Lamp: Non-Reflector, 296 initial lumens, 7 Watts | CFLratio0248 | CFLratio0248 | CFLscw(7w) | Available |  | 0 | 0 | Disposition: MeasuresList-October312014.xlsx | RobNc | Std_CFLscw(7w)_60pInc-r0248 |  | R-In-CFLscw(7w)-dWP17 | DEER2015-ResInLtg | 2016-01-01 | 2017-06-30 | InEA_modVal |  | L0160 |  |  | Standard | StartDate updated; Updated for DEER2017 via Qualifier | 1 | 1 | 0 | Deemed Ex Ante Team |  | StartDate updated; Updated for DEER2017 via Qualifier |  | Updated to indicate claim/filing status
5722 | R-In-CFLscw(8)-dWP12 | Residential Indoor General Lighting: CFL Lamp with integated Ballast replaces pre-existing standard lighting Wattage. Measure includes Code case. Impacts: CFL-based HOU (varies by BldgType) | DEER2017 | D15 v2 | 2020-11-24 16:30 | Res-Iltg-dWatt-CFL | DEER | Scaled | BaseRatio | 0 | 0 | None |  | 0 |  | 1 | Res | Any | Lighting | InGen-CFL | Ltg_Lamp | CFLint_lamp | CFLscw(8w) | ILtg-CFL-Res | Res Interior Non-Reflector CFL Lamps, Total Watts = 2.48 x Msr Watts; 2015 Uncertain Measure Update, valid starting 1/1/2016 | Res Interior Non-Reflector CFL Lamps, Total Watts = 2.48 x Msr Watts; 2015 Uncertain Measure Update, valid starting 1/1/2016 | CFL Lamp: Non-Reflector, 320 initial lumens, 8 Watts | CFLratio0248 | CFLratio0248 | CFLscw(8w) | Available |  | 0 | 0 | Disposition: MeasuresList-October312014.xlsx | RobNc | Std_CFLscw(8w)_60pInc-r0248 |  | R-In-CFLscw(8w)-dWP19 | DEER2015-ResInLtg | 2016-01-01 | 2017-06-30 | InEA_modVal |  |  |  |  | Standard | StartDate updated; Updated for DEER2017 via Qualifier | 1 | 1 | 0 | Deemed Ex Ante Team |  | StartDate updated; Updated for DEER2017 via Qualifier |  | Updated to indicate claim/filing status
5723 | R-In-CFLscw(9)-dWP13 | Residential Indoor General Lighting: CFL Lamp with integated Ballast replaces pre-existing standard lighting Wattage. Measure includes Code case. Impacts: CFL-based HOU (varies by BldgType) | DEER2017 | D15 v2 | 2020-11-24 16:30 | Res-Iltg-dWatt-CFL | DEER | Scaled | BaseRatio | 0 | 0 | None |  | 0 |  | 1 | Res | Any | Lighting | InGen-CFL | Ltg_Lamp | CFLint_lamp | CFLscw(9w) | ILtg-CFL-Res | Res Interior Non-Reflector CFL Lamps, Total Watts = 2.48 x Msr Watts; 2015 Uncertain Measure Update, valid starting 1/1/2016 | Res Interior Non-Reflector CFL Lamps, Total Watts = 2.48 x Msr Watts; 2015 Uncertain Measure Update, valid starting 1/1/2016 | CFL Lamp: Non-Reflector, 344 initial lumens, 9 Watts | CFLratio0248 | CFLratio0248 | CFLscw(9w) | Available |  | 0 | 0 | Disposition: MeasuresList-October312014.xlsx | RobNc | Std_CFLscw(9w)_60pInc-r0248 |  | R-In-CFLscw(9w)-dWP22 | DEER2015-ResInLtg | 2016-01-01 | 2017-06-30 | InEA_modVal |  | LC107 |  |  | Standard | StartDate updated; Updated for DEER2017 via Qualifier | 1 | 1 | 0 | Deemed Ex Ante Team |  | StartDate updated; Updated for DEER2017 via Qualifier |  | Updated to indicate claim/filing status
5724 | R-In-CFLscw-A(10)-dWP15 | Residential Indoor General Lighting: CFL Lamp with integated Ballast replaces pre-existing standard lighting Wattage. Measure includes Code case. Impacts: CFL-based HOU (varies by BldgType) | DEER2017 | D15 v2 | 2020-11-24 16:30 | Res-Iltg-dWatt-CFL | DEER | Scaled | BaseRatio | 0 | 0 | None |  | 0 |  | 1 | Res | Any | Lighting | InGen-CFL | Ltg_Lamp | CFLint_lamp | CFLscw-A(10w) | ILtg-CFL-Res | Res Interior Non-Reflector CFL Lamps, Total Watts = 2.48 x Msr Watts; 2015 Uncertain Measure Update, valid starting 1/1/2016 | Res Interior Non-Reflector CFL Lamps, Total Watts = 2.48 x Msr Watts; 2015 Uncertain Measure Update, valid starting 1/1/2016 | CFL Lamp: A-lamp, 10 Watts | CFLratio0248 | CFLratio0248 | CFLscw-A(10w) | Available |  | 0 | 0 | Disposition: MeasuresList-October312014.xlsx | RobNc | Std_CFLscw-A(10w)_60pInc-r0248 |  | R-In-CFLscw-A(10w)-dWP24 | DEER2015-ResInLtg | 2016-01-01 | 2017-06-30 | InEA_modVal |  |  |  |  | Standard | StartDate updated; Updated for DEER2017 via Qualifier | 1 | 1 | 0 | Deemed Ex Ante Team |  | StartDate updated; Updated for DEER2017 via Qualifier |  | Updated to indicate claim/filing status
5725 | R-In-CFLscw-A(11)-dWP16 | Residential Indoor General Lighting: CFL Lamp with integated Ballast replaces pre-existing standard lighting Wattage. Measure includes Code case. Impacts: CFL-based HOU (varies by BldgType) | DEER2017 | D15 v2 | 2020-11-24 16:30 | Res-Iltg-dWatt-CFL | DEER | Scaled | BaseRatio | 0 | 0 | None |  | 0 |  | 1 | Res | Any | Lighting | InGen-CFL | Ltg_Lamp | CFLint_lamp | CFLscw-A(11w) | ILtg-CFL-Res | Res Interior Non-Reflector CFL Lamps, Total Watts = 2.48 x Msr Watts; 2015 Uncertain Measure Update, valid starting 1/1/2016 | Res Interior Non-Reflector CFL Lamps, Total Watts = 2.48 x Msr Watts; 2015 Uncertain Measure Update, valid starting 1/1/2016 | CFL Lamp: A-lamp, 11 Watts | CFLratio0248 | CFLratio0248 | CFLscw-A(11w) | Available |  | 0 | 0 | Disposition: MeasuresList-October312014.xlsx | RobNc | Std_CFLscw-A(11w)_60pInc-r0248 |  | R-In-CFLscw-A(11w)-dWP27 | DEER2015-ResInLtg | 2016-01-01 | 2017-06-30 | InEA_modVal |  |  |  |  | Standard | StartDate updated; Updated for DEER2017 via Qualifier | 1 | 1 | 0 | Deemed Ex Ante Team |  | StartDate updated; Updated for DEER2017 via Qualifier |  | Updated to indicate claim/filing status
5726 | R-In-CFLscw-A(12)-dWP18 | Residential Indoor General Lighting: CFL Lamp with integated Ballast replaces pre-existing standard lighting Wattage. Measure includes Code case. Impacts: CFL-based HOU (varies by BldgType) | DEER2017 | D15 v2 | 2020-11-24 16:30 | Res-Iltg-dWatt-CFL | DEER | Scaled | BaseRatio | 0 | 0 | None |  | 0 |  | 1 | Res | Any | Lighting | InGen-CFL | Ltg_Lamp | CFLint_lamp | CFLscw-A(12w) | ILtg-CFL-Res | Res Interior Non-Reflector CFL Lamps, Total Watts = 2.48 x Msr Watts; 2015 Uncertain Measure Update, valid starting 1/1/2016 | Res Interior Non-Reflector CFL Lamps, Total Watts = 2.48 x Msr Watts; 2015 Uncertain Measure Update, valid starting 1/1/2016 | CFL Lamp: A-lamp, 12 Watts | CFLratio0248 | CFLratio0248 | CFLscw-A(12w) | Available |  | 0 | 0 | Disposition: MeasuresList-October312014.xlsx | RobNc | Std_CFLscw-A(12w)_60pInc-r0248 |  | R-In-CFLscw-A(12w)-dWP29 | DEER2015-ResInLtg | 2016-01-01 | 2017-06-30 | InEA_modVal |  |  |  |  | Standard | StartDate updated; Updated for DEER2017 via Qualifier | 1 | 1 | 0 | Deemed Ex Ante Team |  | StartDate updated; Updated for DEER2017 via Qualifier |  | Updated to indicate claim/filing status
5727 | R-In-CFLscw-A(13)-dWP19 | Residential Indoor General Lighting: CFL Lamp with integated Ballast replaces pre-existing standard lighting Wattage. Measure includes Code case. Impacts: CFL-based HOU (varies by BldgType) | DEER2017 | D15 v2 | 2020-11-24 16:30 | Res-Iltg-dWatt-CFL | DEER | Scaled | BaseRatio | 0 | 0 | None |  | 0 |  | 1 | Res | Any | Lighting | InGen-CFL | Ltg_Lamp | CFLint_lamp | CFLscw-A(13w) | ILtg-CFL-Res | Res Interior Non-Reflector CFL Lamps, Total Watts = 2.48 x Msr Watts; 2015 Uncertain Measure Update, valid starting 1/1/2016 | Res Interior Non-Reflector CFL Lamps, Total Watts = 2.48 x Msr Watts; 2015 Uncertain Measure Update, valid starting 1/1/2016 | CFL Lamp: A-lamp, 13 Watts | CFLratio0248 | CFLratio0248 | CFLscw-A(13w) | Available |  | 0 | 0 | Disposition: MeasuresList-October312014.xlsx | RobNc | Std_CFLscw-A(13w)_60pInc-r0248 |  | R-In-CFLscw-A(13w)-dWP32 | DEER2015-ResInLtg | 2016-01-01 | 2017-06-30 | InEA_modVal |  |  |  |  | Standard | StartDate updated; Updated for DEER2017 via Qualifier | 1 | 1 | 0 | Deemed Ex Ante Team |  | StartDate updated; Updated for DEER2017 via Qualifier |  | Updated to indicate claim/filing status
5728 | R-In-CFLscw-A(14)-dWP21 | Residential Indoor General Lighting: CFL Lamp with integated Ballast replaces pre-existing standard lighting Wattage. Measure includes Code case. Impacts: CFL-based HOU (varies by BldgType) | DEER2017 | D15 v2 | 2020-11-24 16:30 | Res-Iltg-dWatt-CFL | DEER | Scaled | BaseRatio | 0 | 0 | None |  | 0 |  | 1 | Res | Any | Lighting | InGen-CFL | Ltg_Lamp | CFLint_lamp | CFLscw-A(14w) | ILtg-CFL-Res | Res Interior Non-Reflector CFL Lamps, Total Watts = 2.48 x Msr Watts; 2015 Uncertain Measure Update, valid starting 1/1/2016 | Res Interior Non-Reflector CFL Lamps, Total Watts = 2.48 x Msr Watts; 2015 Uncertain Measure Update, valid starting 1/1/2016 | CFL Lamp: A-lamp, 14 Watts | CFLratio0248 | CFLratio0248 | CFLscw-A(14w) | Available |  | 0 | 0 | Disposition: MeasuresList-October312014.xlsx | RobNc | Std_CFLscw-A(14w)_60pInc-r0248 |  | R-In-CFLscw-A(14w)-dWP34 | DEER2015-ResInLtg | 2016-01-01 | 2017-06-30 | InEA_modVal |  |  |  |  | Standard | StartDate updated; Updated for DEER2017 via Qualifier | 1 | 1 | 0 | Deemed Ex Ante Team |  | StartDate updated; Updated for DEER2017 via Qualifier |  | Updated to indicate claim/filing status
5729 | R-In-CFLscw-A(15)-dWP22 | Residential Indoor General Lighting: CFL Lamp with integated Ballast replaces pre-existing standard lighting Wattage. Measure includes Code case. Impacts: CFL-based HOU (varies by BldgType) | DEER2017 | D15 v2 | 2020-11-24 16:30 | Res-Iltg-dWatt-CFL | DEER | Scaled | BaseRatio | 0 | 0 | None |  | 0 |  | 1 | Res | Any | Lighting | InGen-CFL | Ltg_Lamp | CFLint_lamp | CFLscw-A(15w) | ILtg-CFL-Res | Res Interior Non-Reflector CFL Lamps, Total Watts = 2.48 x Msr Watts; 2015 Uncertain Measure Update, valid starting 1/1/2016 | Res Interior Non-Reflector CFL Lamps, Total Watts = 2.48 x Msr Watts; 2015 Uncertain Measure Update, valid starting 1/1/2016 | CFL Lamp: A-lamp, 15 Watts | CFLratio0248 | CFLratio0248 | CFLscw-A(15w) | Available |  | 0 | 0 | Disposition: MeasuresList-October312014.xlsx | RobNc | Std_CFLscw-A(15w)_60pInc-r0248 |  | R-In-CFLscw-A(15w)-dWP37 | DEER2015-ResInLtg | 2016-01-01 | 2017-06-30 | InEA_modVal |  |  |  |  | Standard | StartDate updated; Updated for DEER2017 via Qualifier | 1 | 1 | 0 | Deemed Ex Ante Team |  | StartDate updated; Updated for DEER2017 via Qualifier |  | Updated to indicate claim/filing status
5730 | R-In-CFLscw-A(16)-dWP24 | Residential Indoor General Lighting: CFL Lamp with integated Ballast replaces pre-existing standard lighting Wattage. Measure includes Code case. Impacts: CFL-based HOU (varies by BldgType) | DEER2017 | D15 v2 | 2020-11-24 16:30 | Res-Iltg-dWatt-CFL | DEER | Scaled | BaseRatio | 0 | 0 | None |  | 0 |  | 1 | Res | Any | Lighting | InGen-CFL | Ltg_Lamp | CFLint_lamp | CFLscw-A(16w) | ILtg-CFL-Res | Res Interior Non-Reflector CFL Lamps, Total Watts = 2.48 x Msr Watts; 2015 Uncertain Measure Update, valid starting 1/1/2016 | Res Interior Non-Reflector CFL Lamps, Total Watts = 2.48 x Msr Watts; 2015 Uncertain Measure Update, valid starting 1/1/2016 | CFL Lamp: A-lamp, 16 Watts | CFLratio0248 | CFLratio0248 | CFLscw-A(16w) | Available |  | 0 | 0 | Disposition: MeasuresList-October312014.xlsx | RobNc | Std_CFLscw-A(16w)_60pInc-r0248 |  | R-In-CFLscw-A(16w)-dWP39 | DEER2015-ResInLtg | 2016-01-01 | 2017-06-30 | InEA_modVal |  |  |  |  | Standard | StartDate updated; Updated for DEER2017 via Qualifier | 1 | 1 | 0 | Deemed Ex Ante Team |  | StartDate updated; Updated for DEER2017 via Qualifier |  | Updated to indicate claim/filing status
5731 | R-In-CFLscw-A(18)-dWP27 | Residential Indoor General Lighting: CFL Lamp with integated Ballast replaces pre-existing standard lighting Wattage. Measure includes Code case. Impacts: CFL-based HOU (varies by BldgType) | DEER2017 | D15 v2 | 2020-11-24 16:30 | Res-Iltg-dWatt-CFL | DEER | Scaled | BaseRatio | 0 | 0 | None |  | 0 |  | 1 | Res | Any | Lighting | InGen-CFL | Ltg_Lamp | CFLint_lamp | CFLscw-A(18w) | ILtg-CFL-Res | Res Interior Non-Reflector CFL Lamps, Total Watts = 2.48 x Msr Watts; 2015 Uncertain Measure Update, valid starting 1/1/2016 | Res Interior Non-Reflector CFL Lamps, Total Watts = 2.48 x Msr Watts; 2015 Uncertain Measure Update, valid starting 1/1/2016 | CFL Lamp: A-lamp, 18 Watts | CFLratio0248 | CFLratio0248 | CFLscw-A(18w) | Available |  | 0 | 0 | Disposition: MeasuresList-October312014.xlsx | RobNc | Std_CFLscw-A(18w)_60pInc-r0248 |  | R-In-CFLscw-A(18w)-dWP44 | DEER2015-ResInLtg | 2016-01-01 | 2017-06-30 | InEA_modVal |  |  |  |  | Standard | StartDate updated; Updated for DEER2017 via Qualifier | 1 | 1 | 0 | Deemed Ex Ante Team |  | StartDate updated; Updated for DEER2017 via Qualifier |  | Updated to indicate claim/filing status
5732 | R-In-CFLscw-A(19)-dWP28 | Residential Indoor General Lighting: CFL Lamp with integated Ballast replaces pre-existing standard lighting Wattage. Measure includes Code case. Impacts: CFL-based HOU (varies by BldgType) | DEER2017 | D15 v2 | 2020-11-24 16:30 | Res-Iltg-dWatt-CFL | DEER | Scaled | BaseRatio | 0 | 0 | None |  | 0 |  | 1 | Res | Any | Lighting | InGen-CFL | Ltg_Lamp | CFLint_lamp | CFLscw-A(19w) | ILtg-CFL-Res | Res Interior Non-Reflector CFL Lamps, Total Watts = 2.48 x Msr Watts; 2015 Uncertain Measure Update, valid starting 1/1/2016 | Res Interior Non-Reflector CFL Lamps, Total Watts = 2.48 x Msr Watts; 2015 Uncertain Measure Update, valid starting 1/1/2016 | CFL Lamp: A-lamp, 19 Watts | CFLratio0248 | CFLratio0248 | CFLscw-A(19w) | Available |  | 0 | 0 | Disposition: MeasuresList-October312014.xlsx | RobNc | Std_CFLscw-A(19w)_60pInc-r0248 |  | R-In-CFLscw-A(19w)-dWP46 | DEER2015-ResInLtg | 2016-01-01 | 2017-06-30 | InEA_modVal |  |  |  |  | Standard | StartDate updated; Updated for DEER2017 via Qualifier | 1 | 1 | 0 | Deemed Ex Ante Team |  | StartDate updated; Updated for DEER2017 via Qualifier |  | Updated to indicate claim/filing status
5733 | R-In-CFLscw-A(20)-dWP30 | Residential Indoor General Lighting: CFL Lamp with integated Ballast replaces pre-existing standard lighting Wattage. Measure includes Code case. Impacts: CFL-based HOU (varies by BldgType) | DEER2017 | D15 v2 | 2020-11-24 16:30 | Res-Iltg-dWatt-CFL | DEER | Scaled | BaseRatio | 0 | 0 | None |  | 0 |  | 1 | Res | Any | Lighting | InGen-CFL | Ltg_Lamp | CFLint_lamp | CFLscw-A(20w) | ILtg-CFL-Res | Res Interior Non-Reflector CFL Lamps, Total Watts = 2.48 x Msr Watts; 2015 Uncertain Measure Update, valid starting 1/1/2016 | Res Interior Non-Reflector CFL Lamps, Total Watts = 2.48 x Msr Watts; 2015 Uncertain Measure Update, valid starting 1/1/2016 | CFL Lamp: A-lamp, 20 Watts | CFLratio0248 | CFLratio0248 | CFLscw-A(20w) | Available |  | 0 | 0 | Disposition: MeasuresList-October312014.xlsx | RobNc | Std_CFLscw-A(20w)_60pInc-r0248 |  | R-In-CFLscw-A(20w)-dWP49 | DEER2015-ResInLtg | 2016-01-01 | 2017-06-30 | InEA_modVal |  |  |  |  | Standard | StartDate updated; Updated for DEER2017 via Qualifier | 1 | 1 | 0 | Deemed Ex Ante Team |  | StartDate updated; Updated for DEER2017 via Qualifier |  | Updated to indicate claim/filing status
5734 | R-In-CFLscw-A(22)-dWP33 | Residential Indoor General Lighting: CFL Lamp with integated Ballast replaces pre-existing standard lighting Wattage. Measure includes Code case. Impacts: CFL-based HOU (varies by BldgType) | DEER2017 | D15 v2 | 2020-11-24 16:30 | Res-Iltg-dWatt-CFL | DEER | Scaled | BaseRatio | 0 | 0 | None |  | 0 |  | 1 | Res | Any | Lighting | InGen-CFL | Ltg_Lamp | CFLint_lamp | CFLscw-A(22w) | ILtg-CFL-Res | Res Interior Non-Reflector CFL Lamps, Total Watts = 2.48 x Msr Watts; 2015 Uncertain Measure Update, valid starting 1/1/2016 | Res Interior Non-Reflector CFL Lamps, Total Watts = 2.48 x Msr Watts; 2015 Uncertain Measure Update, valid starting 1/1/2016 | CFL Lamp: A-lamp, 22 Watts | CFLratio0248 | CFLratio0248 | CFLscw-A(22w) | Available |  | 0 | 0 | Disposition: MeasuresList-October312014.xlsx | RobNc | Std_CFLscw-A(22w)_60pInc-r0248 |  | R-In-CFLscw-A(22w)-dWP54 | DEER2015-ResInLtg | 2016-01-01 | 2017-06-30 | InEA_modVal |  |  |  |  | Standard | StartDate updated; Updated for DEER2017 via Qualifier | 1 | 1 | 0 | Deemed Ex Ante Team |  | StartDate updated; Updated for DEER2017 via Qualifier |  | Updated to indicate claim/filing status
5735 | R-In-CFLscw-A(23)-dWP34 | Residential Indoor General Lighting: CFL Lamp with integated Ballast replaces pre-existing standard lighting Wattage. Measure includes Code case. Impacts: CFL-based HOU (varies by BldgType) | DEER2017 | D15 v2 | 2020-11-24 16:30 | Res-Iltg-dWatt-CFL | DEER | Scaled | BaseRatio | 0 | 0 | None |  | 0 |  | 1 | Res | Any | Lighting | InGen-CFL | Ltg_Lamp | CFLint_lamp | CFLscw-A(23w) | ILtg-CFL-Res | Res Interior Non-Reflector CFL Lamps, Total Watts = 2.48 x Msr Watts; 2015 Uncertain Measure Update, valid starting 1/1/2016 | Res Interior Non-Reflector CFL Lamps, Total Watts = 2.48 x Msr Watts; 2015 Uncertain Measure Update, valid starting 1/1/2016 | CFL Lamp: A-lamp, 23 Watts | CFLratio0248 | CFLratio0248 | CFLscw-A(23w) | Available |  | 0 | 0 | Disposition: MeasuresList-October312014.xlsx | RobNc | Std_CFLscw-A(23w)_60pInc-r0248 |  | R-In-CFLscw-A(23w)-dWP56 | DEER2015-ResInLtg | 2016-01-01 | 2017-06-30 | InEA_modVal |  |  |  |  | Standard | StartDate updated; Updated for DEER2017 via Qualifier | 1 | 1 | 0 | Deemed Ex Ante Team |  | StartDate updated; Updated for DEER2017 via Qualifier |  | Updated to indicate claim/filing status
5736 | R-In-CFLscw-A(24)-dWP36 | Residential Indoor General Lighting: CFL Lamp with integated Ballast replaces pre-existing standard lighting Wattage. Measure includes Code case. Impacts: CFL-based HOU (varies by BldgType) | DEER2017 | D15 v2 | 2020-11-24 16:30 | Res-Iltg-dWatt-CFL | DEER | Scaled | BaseRatio | 0 | 0 | None |  | 0 |  | 1 | Res | Any | Lighting | InGen-CFL | Ltg_Lamp | CFLint_lamp | CFLscw-A(24w) | ILtg-CFL-Res | Res Interior Non-Reflector CFL Lamps, Total Watts = 2.48 x Msr Watts; 2015 Uncertain Measure Update, valid starting 1/1/2016 | Res Interior Non-Reflector CFL Lamps, Total Watts = 2.48 x Msr Watts; 2015 Uncertain Measure Update, valid starting 1/1/2016 | CFL Lamp: A-lamp, 24 Watts | CFLratio0248 | CFLratio0248 | CFLscw-A(24w) | Available |  | 0 | 0 | Disposition: MeasuresList-October312014.xlsx | RobNc | Std_CFLscw-A(24w)_60pInc-r0248 |  | R-In-CFLscw-A(24w)-dWP59 | DEER2015-ResInLtg | 2016-01-01 | 2017-06-30 | InEA_modVal |  |  |  |  | Standard | StartDate updated; Updated for DEER2017 via Qualifier | 1 | 1 | 0 | Deemed Ex Ante Team |  | StartDate updated; Updated for DEER2017 via Qualifier |  | Updated to indicate claim/filing status
5737 | R-In-CFLscw-A(25)-dWP37 | Residential Indoor General Lighting: CFL Lamp with integated Ballast replaces pre-existing standard lighting Wattage. Measure includes Code case. Impacts: CFL-based HOU (varies by BldgType) | DEER2017 | D15 v2 | 2020-11-24 16:30 | Res-Iltg-dWatt-CFL | DEER | Scaled | BaseRatio | 0 | 0 | None |  | 0 |  | 1 | Res | Any | Lighting | InGen-CFL | Ltg_Lamp | CFLint_lamp | CFLscw-A(25w) | ILtg-CFL-Res | Res Interior Non-Reflector CFL Lamps, Total Watts = 2.48 x Msr Watts; 2015 Uncertain Measure Update, valid starting 1/1/2016 | Res Interior Non-Reflector CFL Lamps, Total Watts = 2.48 x Msr Watts; 2015 Uncertain Measure Update, valid starting 1/1/2016 | CFL Lamp: A-lamp, 25 Watts | CFLratio0248 | CFLratio0248 | CFLscw-A(25w) | Available |  | 0 | 0 | Disposition: MeasuresList-October312014.xlsx | RobNc | Std_CFLscw-A(25w)_60pInc-r0248 |  | R-In-CFLscw-A(25w)-dWP61 | DEER2015-ResInLtg | 2016-01-01 | 2017-06-30 | InEA_modVal |  |  |  |  | Standard | StartDate updated; Updated for DEER2017 via Qualifier | 1 | 1 | 0 | Deemed Ex Ante Team |  | StartDate updated; Updated for DEER2017 via Qualifier |  | Updated to indicate claim/filing status
5738 | R-In-CFLscw-A(26)-dWP38 | Residential Indoor General Lighting: CFL Lamp with integated Ballast replaces pre-existing standard lighting Wattage. Measure includes Code case. Impacts: CFL-based HOU (varies by BldgType) | DEER2017 | D15 v2 | 2020-11-24 16:30 | Res-Iltg-dWatt-CFL | DEER | Scaled | BaseRatio | 0 | 0 | None |  | 0 |  | 1 | Res | Any | Lighting | InGen-CFL | Ltg_Lamp | CFLint_lamp | CFLscw-A(26w) | ILtg-CFL-Res | Res Interior Non-Reflector CFL Lamps, Total Watts = 2.48 x Msr Watts; 2015 Uncertain Measure Update, valid starting 1/1/2016 | Res Interior Non-Reflector CFL Lamps, Total Watts = 2.48 x Msr Watts; 2015 Uncertain Measure Update, valid starting 1/1/2016 | CFL Lamp: A-lamp, 26 Watts | CFLratio0248 | CFLratio0248 | CFLscw-A(26w) | Available |  | 0 | 0 | Disposition: MeasuresList-October312014.xlsx | RobNc | Std_CFLscw-A(26w)_60pInc-r0248 |  | R-In-CFLscw-A(26w)-dWP64 | DEER2015-ResInLtg | 2016-01-01 | 2017-06-30 | InEA_modVal |  |  |  |  | Standard | StartDate updated; Updated for DEER2017 via Qualifier | 1 | 1 | 0 | Deemed Ex Ante Team |  | StartDate updated; Updated for DEER2017 via Qualifier |  | Updated to indicate claim/filing status
5739 | R-In-CFLscw-A(27)-dWP40 | Residential Indoor General Lighting: CFL Lamp with integated Ballast replaces pre-existing standard lighting Wattage. Measure includes Code case. Impacts: CFL-based HOU (varies by BldgType) | DEER2017 | D15 v2 | 2020-11-24 16:30 | Res-Iltg-dWatt-CFL | DEER | Scaled | BaseRatio | 0 | 0 | None |  | 0 |  | 1 | Res | Any | Lighting | InGen-CFL | Ltg_Lamp | CFLint_lamp | CFLscw-A(27w) | ILtg-CFL-Res | Res Interior Non-Reflector CFL Lamps, Total Watts = 2.48 x Msr Watts; 2015 Uncertain Measure Update, valid starting 1/1/2016 | Res Interior Non-Reflector CFL Lamps, Total Watts = 2.48 x Msr Watts; 2015 Uncertain Measure Update, valid starting 1/1/2016 | CFL Lamp: A-lamp, 27 Watts | CFLratio0248 | CFLratio0248 | CFLscw-A(27w) | Available |  | 0 | 0 | Disposition: MeasuresList-October312014.xlsx | RobNc | Std_CFLscw-A(27w)_60pInc-r0248 |  | R-In-CFLscw-A(27w)-dWP66 | DEER2015-ResInLtg | 2016-01-01 | 2017-06-30 | InEA_modVal |  |  |  |  | Standard | StartDate updated; Updated for DEER2017 via Qualifier | 1 | 1 | 0 | Deemed Ex Ante Team |  | StartDate updated; Updated for DEER2017 via Qualifier |  | Updated to indicate claim/filing status
5740 | R-In-CFLscw-A(28)-dWP41 | Residential Indoor General Lighting: CFL Lamp with integated Ballast replaces pre-existing standard lighting Wattage. Measure includes Code case. Impacts: CFL-based HOU (varies by BldgType) | DEER2017 | D15 v2 | 2020-11-24 16:30 | Res-Iltg-dWatt-CFL | DEER | Scaled | BaseRatio | 0 | 0 | None |  | 0 |  | 1 | Res | Any | Lighting | InGen-CFL | Ltg_Lamp | CFLint_lamp | CFLscw-A(28w) | ILtg-CFL-Res | Res Interior Non-Reflector CFL Lamps, Total Watts = 2.48 x Msr Watts; 2015 Uncertain Measure Update, valid starting 1/1/2016 | Res Interior Non-Reflector CFL Lamps, Total Watts = 2.48 x Msr Watts; 2015 Uncertain Measure Update, valid starting 1/1/2016 | CFL Lamp: A-lamp, 28 Watts | CFLratio0248 | CFLratio0248 | CFLscw-A(28w) | Available |  | 0 | 0 | Disposition: MeasuresList-October312014.xlsx | RobNc | Std_CFLscw-A(28w)_60pInc-r0248 |  | R-In-CFLscw-A(28w)-dWP69 | DEER2015-ResInLtg | 2016-01-01 | 2017-06-30 | InEA_modVal |  |  |  |  | Standard | StartDate updated; Updated for DEER2017 via Qualifier | 1 | 1 | 0 | Deemed Ex Ante Team |  | StartDate updated; Updated for DEER2017 via Qualifier |  | Updated to indicate claim/filing status
5741 | R-In-CFLscw-A(30)-dWP44 | Residential Indoor General Lighting: CFL Lamp with integated Ballast replaces pre-existing standard lighting Wattage. Measure includes Code case. Impacts: CFL-based HOU (varies by BldgType) | DEER2017 | D15 v2 | 2020-11-24 16:30 | Res-Iltg-dWatt-CFL | DEER | Scaled | BaseRatio | 0 | 0 | None |  | 0 |  | 1 | Res | Any | Lighting | InGen-CFL | Ltg_Lamp | CFLint_lamp | CFLscw-A(30w) | ILtg-CFL-Res | Res Interior Non-Reflector CFL Lamps, Total Watts = 2.48 x Msr Watts; 2015 Uncertain Measure Update, valid starting 1/1/2016 | Res Interior Non-Reflector CFL Lamps, Total Watts = 2.48 x Msr Watts; 2015 Uncertain Measure Update, valid starting 1/1/2016 | CFL Lamp: A-lamp, 30 Watts | CFLratio0248 | CFLratio0248 | CFLscw-A(30w) | Available |  | 0 | 0 | Disposition: MeasuresList-October312014.xlsx | RobNc | Std_CFLscw-A(30w)_60pInc-r0248 |  | R-In-CFLscw-A(30w)-dWP74 | DEER2015-ResInLtg | 2016-01-01 | 2017-06-30 | InEA_modVal |  |  |  |  | Standard | StartDate updated; Updated for DEER2017 via Qualifier | 1 | 1 | 0 | Deemed Ex Ante Team |  | StartDate updated; Updated for DEER2017 via Qualifier |  | Updated to indicate claim/filing status
5742 | R-In-CFLscw-A(7)-dWP10 | Residential Indoor General Lighting: CFL Lamp with integated Ballast replaces pre-existing standard lighting Wattage. Measure includes Code case. Impacts: CFL-based HOU (varies by BldgType) | DEER2017 | D15 v2 | 2020-11-24 16:30 | Res-Iltg-dWatt-CFL | DEER | Scaled | BaseRatio | 0 | 0 | None |  | 0 |  | 1 | Res | Any | Lighting | InGen-CFL | Ltg_Lamp | CFLint_lamp | CFLscw-A(7w) | ILtg-CFL-Res | Res Interior Non-Reflector CFL Lamps, Total Watts = 2.48 x Msr Watts; 2015 Uncertain Measure Update, valid starting 1/1/2016 | Res Interior Non-Reflector CFL Lamps, Total Watts = 2.48 x Msr Watts; 2015 Uncertain Measure Update, valid starting 1/1/2016 | CFL Lamp: A-lamp, 7 Watts | CFLratio0248 | CFLratio0248 | CFLscw-A(7w) | Available |  | 0 | 0 | Disposition: MeasuresList-October312014.xlsx | RobNc | Std_CFLscw-A(7w)_60pInc-r0248 |  | R-In-CFLscw-A(7w)-dWP17 | DEER2015-ResInLtg | 2016-01-01 | 2017-06-30 | InEA_modVal |  |  |  |  | Standard | StartDate updated; Updated for DEER2017 via Qualifier | 1 | 1 | 0 | Deemed Ex Ante Team |  | StartDate updated; Updated for DEER2017 via Qualifier |  | Updated to indicate claim/filing status
5743 | R-In-CFLscw-A(8)-dWP12 | Residential Indoor General Lighting: CFL Lamp with integated Ballast replaces pre-existing standard lighting Wattage. Measure includes Code case. Impacts: CFL-based HOU (varies by BldgType) | DEER2017 | D15 v2 | 2020-11-24 16:30 | Res-Iltg-dWatt-CFL | DEER | Scaled | BaseRatio | 0 | 0 | None |  | 0 |  | 1 | Res | Any | Lighting | InGen-CFL | Ltg_Lamp | CFLint_lamp | CFLscw-A(8w) | ILtg-CFL-Res | Res Interior Non-Reflector CFL Lamps, Total Watts = 2.48 x Msr Watts; 2015 Uncertain Measure Update, valid starting 1/1/2016 | Res Interior Non-Reflector CFL Lamps, Total Watts = 2.48 x Msr Watts; 2015 Uncertain Measure Update, valid starting 1/1/2016 | CFL Lamp: A-lamp, 8 Watts | CFLratio0248 | CFLratio0248 | CFLscw-A(8w) | Available |  | 0 | 0 | Disposition: MeasuresList-October312014.xlsx | RobNc | Std_CFLscw-A(8w)_60pInc-r0248 |  | R-In-CFLscw-A(8w)-dWP19 | DEER2015-ResInLtg | 2016-01-01 | 2017-06-30 | InEA_modVal |  |  |  |  | Standard | StartDate updated; Updated for DEER2017 via Qualifier | 1 | 1 | 0 | Deemed Ex Ante Team |  | StartDate updated; Updated for DEER2017 via Qualifier |  | Updated to indicate claim/filing status
5744 | R-In-CFLscw-A(9)-dWP13 | Residential Indoor General Lighting: CFL Lamp with integated Ballast replaces pre-existing standard lighting Wattage. Measure includes Code case. Impacts: CFL-based HOU (varies by BldgType) | DEER2017 | D15 v2 | 2020-11-24 16:30 | Res-Iltg-dWatt-CFL | DEER | Scaled | BaseRatio | 0 | 0 | None |  | 0 |  | 1 | Res | Any | Lighting | InGen-CFL | Ltg_Lamp | CFLint_lamp | CFLscw-A(9w) | ILtg-CFL-Res | Res Interior Non-Reflector CFL Lamps, Total Watts = 2.48 x Msr Watts; 2015 Uncertain Measure Update, valid starting 1/1/2016 | Res Interior Non-Reflector CFL Lamps, Total Watts = 2.48 x Msr Watts; 2015 Uncertain Measure Update, valid starting 1/1/2016 | CFL Lamp: A-lamp, 9 Watts | CFLratio0248 | CFLratio0248 | CFLscw-A(9w) | Available |  | 0 | 0 | Disposition: MeasuresList-October312014.xlsx | RobNc | Std_CFLscw-A(9w)_60pInc-r0248 |  | R-In-CFLscw-A(9w)-dWP22 | DEER2015-ResInLtg | 2016-01-01 | 2017-06-30 | InEA_modVal |  |  |  |  | Standard | StartDate updated; Updated for DEER2017 via Qualifier | 1 | 1 | 0 | Deemed Ex Ante Team |  | StartDate updated; Updated for DEER2017 via Qualifier |  | Updated to indicate claim/filing status
5745 | R-In-CFLscw-Candle(10)-dWP15 | Residential Indoor General Lighting: CFL Lamp with integated Ballast replaces pre-existing standard lighting Wattage. Measure includes Code case. Impacts: CFL-based HOU (varies by BldgType) | DEER2017 | D15 v2 | 2020-11-24 16:30 | Res-Iltg-dWatt-CFL | DEER | Scaled | BaseRatio | 0 | 0 | None |  | 0 |  | 1 | Res | Any | Lighting | InGen-CFL | Ltg_Lamp | CFLint_lamp | CFLscw-Candle(10w) | ILtg-CFL-Res | Res Interior Non-Reflector CFL Lamps, Total Watts = 2.48 x Msr Watts; 2015 Uncertain Measure Update, valid starting 1/1/2016 | Res Interior Non-Reflector CFL Lamps, Total Watts = 2.48 x Msr Watts; 2015 Uncertain Measure Update, valid starting 1/1/2016 | CFL Lamp: Candelabra, 10 Watts | CFLratio0248 | CFLratio0248 | CFLscw-Candle(10w) | Available |  | 0 | 0 | Disposition: MeasuresList-October312014.xlsx | RobNc | Std_CFLscw-Candle(10w)_60pInc-r0248 |  | R-In-CFLscw-Candle(10w)-dWP24 | DEER2015-ResInLtg | 2016-01-01 | 2018-06-30 | InEA_modVal |  |  |  |  | Standard | StartDate updated; Updated for DEER2017 via Qualifier; Rev expiry date to 12/31/2017 pending code/standard practice baseline update | 1 | 1 | 0 | Deemed Ex Ante Team |  | StartDate updated; Updated for DEER2017 via Qualifier; Rev expiry date to 12/31/2017 pending code/standard practice baseline update |  | Updated to indicate claim/filing status
5746 | R-In-CFLscw-Candle(11)-dWP16 | Residential Indoor General Lighting: CFL Lamp with integated Ballast replaces pre-existing standard lighting Wattage. Measure includes Code case. Impacts: CFL-based HOU (varies by BldgType) | DEER2017 | D15 v2 | 2020-11-24 16:30 | Res-Iltg-dWatt-CFL | DEER | Scaled | BaseRatio | 0 | 0 | None |  | 0 |  | 1 | Res | Any | Lighting | InGen-CFL | Ltg_Lamp | CFLint_lamp | CFLscw-Candle(11w) | ILtg-CFL-Res | Res Interior Non-Reflector CFL Lamps, Total Watts = 2.48 x Msr Watts; 2015 Uncertain Measure Update, valid starting 1/1/2016 | Res Interior Non-Reflector CFL Lamps, Total Watts = 2.48 x Msr Watts; 2015 Uncertain Measure Update, valid starting 1/1/2016 | CFL Lamp: Candelabra, 11 Watts | CFLratio0248 | CFLratio0248 | CFLscw-Candle(11w) | Available |  | 0 | 0 | Disposition: MeasuresList-October312014.xlsx | RobNc | Std_CFLscw-Candle(11w)_60pInc-r0248 |  | R-In-CFLscw-Candle(11w)-dWP27 | DEER2015-ResInLtg | 2016-01-01 | 2018-06-30 | InEA_modVal |  |  |  |  | Standard | StartDate updated; Updated for DEER2017 via Qualifier; Rev expiry date to 12/31/2017 pending code/standard practice baseline update | 1 | 1 | 0 | Deemed Ex Ante Team |  | StartDate updated; Updated for DEER2017 via Qualifier; Rev expiry date to 12/31/2017 pending code/standard practice baseline update |  | Updated to indicate claim/filing status
5747 | R-In-CFLscw-Candle(12)-dWP18 | Residential Indoor General Lighting: CFL Lamp with integated Ballast replaces pre-existing standard lighting Wattage. Measure includes Code case. Impacts: CFL-based HOU (varies by BldgType) | DEER2017 | D15 v2 | 2020-11-24 16:30 | Res-Iltg-dWatt-CFL | DEER | Scaled | BaseRatio | 0 | 0 | None |  | 0 |  | 1 | Res | Any | Lighting | InGen-CFL | Ltg_Lamp | CFLint_lamp | CFLscw-Candle(12w) | ILtg-CFL-Res | Res Interior Non-Reflector CFL Lamps, Total Watts = 2.48 x Msr Watts; 2015 Uncertain Measure Update, valid starting 1/1/2016 | Res Interior Non-Reflector CFL Lamps, Total Watts = 2.48 x Msr Watts; 2015 Uncertain Measure Update, valid starting 1/1/2016 | CFL Lamp: Candelabra, 12 Watts | CFLratio0248 | CFLratio0248 | CFLscw-Candle(12w) | Available |  | 0 | 0 | Disposition: MeasuresList-October312014.xlsx | RobNc | Std_CFLscw-Candle(12w)_60pInc-r0248 |  | R-In-CFLscw-Candle(12w)-dWP29 | DEER2015-ResInLtg | 2016-01-01 | 2018-06-30 | InEA_modVal |  |  |  |  | Standard | StartDate updated; Updated for DEER2017 via Qualifier; Rev expiry date to 12/31/2017 pending code/standard practice baseline update | 1 | 1 | 0 | Deemed Ex Ante Team |  | StartDate updated; Updated for DEER2017 via Qualifier; Rev expiry date to 12/31/2017 pending code/standard practice baseline update |  | Updated to indicate claim/filing status
5748 | R-In-CFLscw-Candle(13)-dWP19 | Residential Indoor General Lighting: CFL Lamp with integated Ballast replaces pre-existing standard lighting Wattage. Measure includes Code case. Impacts: CFL-based HOU (varies by BldgType) | DEER2017 | D15 v2 | 2020-11-24 16:30 | Res-Iltg-dWatt-CFL | DEER | Scaled | BaseRatio | 0 | 0 | None |  | 0 |  | 1 | Res | Any | Lighting | InGen-CFL | Ltg_Lamp | CFLint_lamp | CFLscw-Candle(13w) | ILtg-CFL-Res | Res Interior Non-Reflector CFL Lamps, Total Watts = 2.48 x Msr Watts; 2015 Uncertain Measure Update, valid starting 1/1/2016 | Res Interior Non-Reflector CFL Lamps, Total Watts = 2.48 x Msr Watts; 2015 Uncertain Measure Update, valid starting 1/1/2016 | CFL Lamp: Candelabra, 13 Watts | CFLratio0248 | CFLratio0248 | CFLscw-Candle(13w) | Available |  | 0 | 0 | Disposition: MeasuresList-October312014.xlsx | RobNc | Std_CFLscw-Candle(13w)_60pInc-r0248 |  | R-In-CFLscw-Candle(13w)-dWP32 | DEER2015-ResInLtg | 2016-01-01 | 2018-06-30 | InEA_modVal |  |  |  |  | Standard | StartDate updated; Updated for DEER2017 via Qualifier; Rev expiry date to 12/31/2017 pending code/standard practice baseline update | 1 | 1 | 0 | Deemed Ex Ante Team |  | StartDate updated; Updated for DEER2017 via Qualifier; Rev expiry date to 12/31/2017 pending code/standard practice baseline update |  | Updated to indicate claim/filing status
5749 | R-In-CFLscw-Candle(14)-dWP21 | Residential Indoor General Lighting: CFL Lamp with integated Ballast replaces pre-existing standard lighting Wattage. Measure includes Code case. Impacts: CFL-based HOU (varies by BldgType) | DEER2017 | D15 v2 | 2020-11-24 16:30 | Res-Iltg-dWatt-CFL | DEER | Scaled | BaseRatio | 0 | 0 | None |  | 0 |  | 1 | Res | Any | Lighting | InGen-CFL | Ltg_Lamp | CFLint_lamp | CFLscw-Candle(14w) | ILtg-CFL-Res | Res Interior Non-Reflector CFL Lamps, Total Watts = 2.48 x Msr Watts; 2015 Uncertain Measure Update, valid starting 1/1/2016 | Res Interior Non-Reflector CFL Lamps, Total Watts = 2.48 x Msr Watts; 2015 Uncertain Measure Update, valid starting 1/1/2016 | CFL Lamp: Candelabra, 14 Watts | CFLratio0248 | CFLratio0248 | CFLscw-Candle(14w) | Available |  | 0 | 0 | Disposition: MeasuresList-October312014.xlsx | RobNc | Std_CFLscw-Candle(14w)_60pInc-r0248 |  | R-In-CFLscw-Candle(14w)-dWP34 | DEER2015-ResInLtg | 2016-01-01 | 2018-06-30 | InEA_modVal |  |  |  |  | Standard | StartDate updated; Updated for DEER2017 via Qualifier; Rev expiry date to 12/31/2017 pending code/standard practice baseline update | 1 | 1 | 0 | Deemed Ex Ante Team |  | StartDate updated; Updated for DEER2017 via Qualifier; Rev expiry date to 12/31/2017 pending code/standard practice baseline update |  | Updated to indicate claim/filing status
5750 | R-In-CFLscw-Candle(15)-dWP22 | Residential Indoor General Lighting: CFL Lamp with integated Ballast replaces pre-existing standard lighting Wattage. Measure includes Code case. Impacts: CFL-based HOU (varies by BldgType) | DEER2017 | D15 v2 | 2020-11-24 16:30 | Res-Iltg-dWatt-CFL | DEER | Scaled | BaseRatio | 0 | 0 | None |  | 0 |  | 1 | Res | Any | Lighting | InGen-CFL | Ltg_Lamp | CFLint_lamp | CFLscw-Candle(15w) | ILtg-CFL-Res | Res Interior Non-Reflector CFL Lamps, Total Watts = 2.48 x Msr Watts; 2015 Uncertain Measure Update, valid starting 1/1/2016 | Res Interior Non-Reflector CFL Lamps, Total Watts = 2.48 x Msr Watts; 2015 Uncertain Measure Update, valid starting 1/1/2016 | CFL Lamp: Candelabra, 15 Watts | CFLratio0248 | CFLratio0248 | CFLscw-Candle(15w) | Available |  | 0 | 0 | Disposition: MeasuresList-October312014.xlsx | RobNc | Std_CFLscw-Candle(15w)_60pInc-r0248 |  | R-In-CFLscw-Candle(15w)-dWP37 | DEER2015-ResInLtg | 2016-01-01 | 2018-06-30 | InEA_modVal |  |  |  |  | Standard | StartDate updated; Updated for DEER2017 via Qualifier; Rev expiry date to 12/31/2017 pending code/standard practice baseline update | 1 | 1 | 0 | Deemed Ex Ante Team |  | StartDate updated; Updated for DEER2017 via Qualifier; Rev expiry date to 12/31/2017 pending code/standard practice baseline update |  | Updated to indicate claim/filing status
5751 | R-In-CFLscw-Candle(16)-dWP24 | Residential Indoor General Lighting: CFL Lamp with integated Ballast replaces pre-existing standard lighting Wattage. Measure includes Code case. Impacts: CFL-based HOU (varies by BldgType) | DEER2017 | D15 v2 | 2020-11-24 16:30 | Res-Iltg-dWatt-CFL | DEER | Scaled | BaseRatio | 0 | 0 | None |  | 0 |  | 1 | Res | Any | Lighting | InGen-CFL | Ltg_Lamp | CFLint_lamp |  | ILtg-CFL-Res | Res Interior Non-Reflector CFL Lamps, Total Watts = 2.48 x Msr Watts; 2015 Uncertain Measure Update, valid starting 1/1/2016 | Res Interior Non-Reflector CFL Lamps, Total Watts = 2.48 x Msr Watts; 2015 Uncertain Measure Update, valid starting 1/1/2016 | CFL Lamp: Candelabra, 16 Watts | CFLratio0248 | CFLratio0248 | CFLscw-Candle(16w) | Available |  | 0 | 0 | Disposition: MeasuresList-October312014.xlsx | RobNc |  |  | R-In-CFLscw-Candle(16w)-dWP39 | DEER2015-ResInLtg | 2016-01-01 | 2018-06-30 | InEA_modVal |  |  |  |  | Standard | StartDate updated; Updated for DEER2017 via Qualifier; Rev expiry date to 12/31/2017 pending code/standard practice baseline update | 1 | 1 | 0 | Deemed Ex Ante Team |  | StartDate updated; Updated for DEER2017 via Qualifier; Rev expiry date to 12/31/2017 pending code/standard practice baseline update |  | Updated to indicate claim/filing status
5752 | R-In-CFLscw-Candle(18)-dWP27 | Residential Indoor General Lighting: CFL Lamp with integated Ballast replaces pre-existing standard lighting Wattage. Measure includes Code case. Impacts: CFL-based HOU (varies by BldgType) | DEER2017 | D15 v2 | 2020-11-24 16:30 | Res-Iltg-dWatt-CFL | DEER | Scaled | BaseRatio | 0 | 0 | None |  | 0 |  | 1 | Res | Any | Lighting | InGen-CFL | Ltg_Lamp | CFLint_lamp |  | ILtg-CFL-Res | Res Interior Non-Reflector CFL Lamps, Total Watts = 2.48 x Msr Watts; 2015 Uncertain Measure Update, valid starting 1/1/2016 | Res Interior Non-Reflector CFL Lamps, Total Watts = 2.48 x Msr Watts; 2015 Uncertain Measure Update, valid starting 1/1/2016 | CFL Lamp: Candelabra, 18 Watts | CFLratio0248 | CFLratio0248 | CFLscw-Candle(18w) | Available |  | 0 | 0 | Disposition: MeasuresList-October312014.xlsx | RobNc |  |  | R-In-CFLscw-Candle(18w)-dWP44 | DEER2015-ResInLtg | 2016-01-01 | 2018-06-30 | InEA_modVal |  |  |  |  | Standard | StartDate updated; Updated for DEER2017 via Qualifier; Rev expiry date to 12/31/2017 pending code/standard practice baseline update | 1 | 1 | 0 | Deemed Ex Ante Team |  | StartDate updated; Updated for DEER2017 via Qualifier; Rev expiry date to 12/31/2017 pending code/standard practice baseline update |  | Updated to indicate claim/filing status
5753 | R-In-CFLscw-Candle(19)-dWP28 | Residential Indoor General Lighting: CFL Lamp with integated Ballast replaces pre-existing standard lighting Wattage. Measure includes Code case. Impacts: CFL-based HOU (varies by BldgType) | DEER2017 | D15 v2 | 2020-11-24 16:30 | Res-Iltg-dWatt-CFL | DEER | Scaled | BaseRatio | 0 | 0 | None |  | 0 |  | 1 | Res | Any | Lighting | InGen-CFL | Ltg_Lamp | CFLint_lamp |  | ILtg-CFL-Res | Res Interior Non-Reflector CFL Lamps, Total Watts = 2.48 x Msr Watts; 2015 Uncertain Measure Update, valid starting 1/1/2016 | Res Interior Non-Reflector CFL Lamps, Total Watts = 2.48 x Msr Watts; 2015 Uncertain Measure Update, valid starting 1/1/2016 | CFL Lamp: Candelabra, 19 Watts | CFLratio0248 | CFLratio0248 | CFLscw-Candle(19w) | Available |  | 0 | 0 | Disposition: MeasuresList-October312014.xlsx | RobNc |  |  | R-In-CFLscw-Candle(19w)-dWP46 | DEER2015-ResInLtg | 2016-01-01 | 2018-06-30 | InEA_modVal |  |  |  |  | Standard | StartDate updated; Updated for DEER2017 via Qualifier; Rev expiry date to 12/31/2017 pending code/standard practice baseline update | 1 | 1 | 0 | Deemed Ex Ante Team |  | StartDate updated; Updated for DEER2017 via Qualifier; Rev expiry date to 12/31/2017 pending code/standard practice baseline update |  | Updated to indicate claim/filing status
5754 | R-In-CFLscw-Candle(20)-dWP30 | Residential Indoor General Lighting: CFL Lamp with integated Ballast replaces pre-existing standard lighting Wattage. Measure includes Code case. Impacts: CFL-based HOU (varies by BldgType) | DEER2017 | D15 v2 | 2020-11-24 16:30 | Res-Iltg-dWatt-CFL | DEER | Scaled | BaseRatio | 0 | 0 | None |  | 0 |  | 1 | Res | Any | Lighting | InGen-CFL | Ltg_Lamp | CFLint_lamp |  | ILtg-CFL-Res | Res Interior Non-Reflector CFL Lamps, Total Watts = 2.48 x Msr Watts; 2015 Uncertain Measure Update, valid starting 1/1/2016 | Res Interior Non-Reflector CFL Lamps, Total Watts = 2.48 x Msr Watts; 2015 Uncertain Measure Update, valid starting 1/1/2016 | CFL Lamp: Candelabra, 20 Watts | CFLratio0248 | CFLratio0248 | CFLscw-Candle(20w) | Available |  | 0 | 0 | Disposition: MeasuresList-October312014.xlsx | RobNc |  |  | R-In-CFLscw-Candle(20w)-dWP49 | DEER2015-ResInLtg | 2016-01-01 | 2018-06-30 | InEA_modVal |  |  |  |  | Standard | StartDate updated; Updated for DEER2017 via Qualifier; Rev expiry date to 12/31/2017 pending code/standard practice baseline update | 1 | 1 | 0 | Deemed Ex Ante Team |  | StartDate updated; Updated for DEER2017 via Qualifier; Rev expiry date to 12/31/2017 pending code/standard practice baseline update |  | Updated to indicate claim/filing status
5755 | R-In-CFLscw-Candle(22)-dWP33 | Residential Indoor General Lighting: CFL Lamp with integated Ballast replaces pre-existing standard lighting Wattage. Measure includes Code case. Impacts: CFL-based HOU (varies by BldgType) | DEER2017 | D15 v2 | 2020-11-24 16:30 | Res-Iltg-dWatt-CFL | DEER | Scaled | BaseRatio | 0 | 0 | None |  | 0 |  | 1 | Res | Any | Lighting | InGen-CFL | Ltg_Lamp | CFLint_lamp |  | ILtg-CFL-Res | Res Interior Non-Reflector CFL Lamps, Total Watts = 2.48 x Msr Watts; 2015 Uncertain Measure Update, valid starting 1/1/2016 | Res Interior Non-Reflector CFL Lamps, Total Watts = 2.48 x Msr Watts; 2015 Uncertain Measure Update, valid starting 1/1/2016 | CFL Lamp: Candelabra, 22 Watts | CFLratio0248 | CFLratio0248 | CFLscw-Candle(22w) | Available |  | 0 | 0 | Disposition: MeasuresList-October312014.xlsx | RobNc |  |  | R-In-CFLscw-Candle(22w)-dWP54 | DEER2015-ResInLtg | 2016-01-01 | 2018-06-30 | InEA_modVal |  |  |  |  | Standard | StartDate updated; Updated for DEER2017 via Qualifier; Rev expiry date to 12/31/2017 pending code/standard practice baseline update | 1 | 1 | 0 | Deemed Ex Ante Team |  | StartDate updated; Updated for DEER2017 via Qualifier; Rev expiry date to 12/31/2017 pending code/standard practice baseline update |  | Updated to indicate claim/filing status
5756 | R-In-CFLscw-Candle(23)-dWP34 | Residential Indoor General Lighting: CFL Lamp with integated Ballast replaces pre-existing standard lighting Wattage. Measure includes Code case. Impacts: CFL-based HOU (varies by BldgType) | DEER2017 | D15 v2 | 2020-11-24 16:30 | Res-Iltg-dWatt-CFL | DEER | Scaled | BaseRatio | 0 | 0 | None |  | 0 |  | 1 | Res | Any | Lighting | InGen-CFL | Ltg_Lamp | CFLint_lamp |  | ILtg-CFL-Res | Res Interior Non-Reflector CFL Lamps, Total Watts = 2.48 x Msr Watts; 2015 Uncertain Measure Update, valid starting 1/1/2016 | Res Interior Non-Reflector CFL Lamps, Total Watts = 2.48 x Msr Watts; 2015 Uncertain Measure Update, valid starting 1/1/2016 | CFL Lamp: Candelabra, 23 Watts | CFLratio0248 | CFLratio0248 | CFLscw-Candle(23w) | Available |  | 0 | 0 | Disposition: MeasuresList-October312014.xlsx | RobNc |  |  | R-In-CFLscw-Candle(23w)-dWP56 | DEER2015-ResInLtg | 2016-01-01 | 2018-06-30 | InEA_modVal |  |  |  |  | Standard | StartDate updated; Updated for DEER2017 via Qualifier; Rev expiry date to 12/31/2017 pending code/standard practice baseline update | 1 | 1 | 0 | Deemed Ex Ante Team |  | StartDate updated; Updated for DEER2017 via Qualifier; Rev expiry date to 12/31/2017 pending code/standard practice baseline update |  | Updated to indicate claim/filing status
5757 | R-In-CFLscw-Candle(24)-dWP36 | Residential Indoor General Lighting: CFL Lamp with integated Ballast replaces pre-existing standard lighting Wattage. Measure includes Code case. Impacts: CFL-based HOU (varies by BldgType) | DEER2017 | D15 v2 | 2020-11-24 16:30 | Res-Iltg-dWatt-CFL | DEER | Scaled | BaseRatio | 0 | 0 | None |  | 0 |  | 1 | Res | Any | Lighting | InGen-CFL | Ltg_Lamp | CFLint_lamp |  | ILtg-CFL-Res | Res Interior Non-Reflector CFL Lamps, Total Watts = 2.48 x Msr Watts; 2015 Uncertain Measure Update, valid starting 1/1/2016 | Res Interior Non-Reflector CFL Lamps, Total Watts = 2.48 x Msr Watts; 2015 Uncertain Measure Update, valid starting 1/1/2016 | CFL Lamp: Candelabra, 24 Watts | CFLratio0248 | CFLratio0248 | CFLscw-Candle(24w) | Available |  | 0 | 0 | Disposition: MeasuresList-October312014.xlsx | RobNc |  |  | R-In-CFLscw-Candle(24w)-dWP59 | DEER2015-ResInLtg | 2016-01-01 | 2018-06-30 | InEA_modVal |  |  |  |  | Standard | StartDate updated; Updated for DEER2017 via Qualifier; Rev expiry date to 12/31/2017 pending code/standard practice baseline update | 1 | 1 | 0 | Deemed Ex Ante Team |  | StartDate updated; Updated for DEER2017 via Qualifier; Rev expiry date to 12/31/2017 pending code/standard practice baseline update |  | Updated to indicate claim/filing status
5758 | R-In-CFLscw-Candle(25)-dWP37 | Residential Indoor General Lighting: CFL Lamp with integated Ballast replaces pre-existing standard lighting Wattage. Measure includes Code case. Impacts: CFL-based HOU (varies by BldgType) | DEER2017 | D15 v2 | 2020-11-24 16:30 | Res-Iltg-dWatt-CFL | DEER | Scaled | BaseRatio | 0 | 0 | None |  | 0 |  | 1 | Res | Any | Lighting | InGen-CFL | Ltg_Lamp | CFLint_lamp |  | ILtg-CFL-Res | Res Interior Non-Reflector CFL Lamps, Total Watts = 2.48 x Msr Watts; 2015 Uncertain Measure Update, valid starting 1/1/2016 | Res Interior Non-Reflector CFL Lamps, Total Watts = 2.48 x Msr Watts; 2015 Uncertain Measure Update, valid starting 1/1/2016 | CFL Lamp: Candelabra, 25 Watts | CFLratio0248 | CFLratio0248 | CFLscw-Candle(25w) | Available |  | 0 | 0 | Disposition: MeasuresList-October312014.xlsx | RobNc |  |  | R-In-CFLscw-Candle(25w)-dWP61 | DEER2015-ResInLtg | 2016-01-01 | 2018-06-30 | InEA_modVal |  |  |  |  | Standard | StartDate updated; Updated for DEER2017 via Qualifier; Rev expiry date to 12/31/2017 pending code/standard practice baseline update | 1 | 1 | 0 | Deemed Ex Ante Team |  | StartDate updated; Updated for DEER2017 via Qualifier; Rev expiry date to 12/31/2017 pending code/standard practice baseline update |  | Updated to indicate claim/filing status
5759 | R-In-CFLscw-Candle(26)-dWP38 | Residential Indoor General Lighting: CFL Lamp with integated Ballast replaces pre-existing standard lighting Wattage. Measure includes Code case. Impacts: CFL-based HOU (varies by BldgType) | DEER2017 | D15 v2 | 2020-11-24 16:30 | Res-Iltg-dWatt-CFL | DEER | Scaled | BaseRatio | 0 | 0 | None |  | 0 |  | 1 | Res | Any | Lighting | InGen-CFL | Ltg_Lamp | CFLint_lamp |  | ILtg-CFL-Res | Res Interior Non-Reflector CFL Lamps, Total Watts = 2.48 x Msr Watts; 2015 Uncertain Measure Update, valid starting 1/1/2016 | Res Interior Non-Reflector CFL Lamps, Total Watts = 2.48 x Msr Watts; 2015 Uncertain Measure Update, valid starting 1/1/2016 | CFL Lamp: Candelabra, 26 Watts | CFLratio0248 | CFLratio0248 | CFLscw-Candle(26w) | Available |  | 0 | 0 | Disposition: MeasuresList-October312014.xlsx | RobNc |  |  | R-In-CFLscw-Candle(26w)-dWP64 | DEER2015-ResInLtg | 2016-01-01 | 2018-06-30 | InEA_modVal |  |  |  |  | Standard | StartDate updated; Updated for DEER2017 via Qualifier; Rev expiry date to 12/31/2017 pending code/standard practice baseline update | 1 | 1 | 0 | Deemed Ex Ante Team |  | StartDate updated; Updated for DEER2017 via Qualifier; Rev expiry date to 12/31/2017 pending code/standard practice baseline update |  | Updated to indicate claim/filing status
5760 | R-In-CFLscw-Candle(27)-dWP40 | Residential Indoor General Lighting: CFL Lamp with integated Ballast replaces pre-existing standard lighting Wattage. Measure includes Code case. Impacts: CFL-based HOU (varies by BldgType) | DEER2017 | D15 v2 | 2020-11-24 16:30 | Res-Iltg-dWatt-CFL | DEER | Scaled | BaseRatio | 0 | 0 | None |  | 0 |  | 1 | Res | Any | Lighting | InGen-CFL | Ltg_Lamp | CFLint_lamp |  | ILtg-CFL-Res | Res Interior Non-Reflector CFL Lamps, Total Watts = 2.48 x Msr Watts; 2015 Uncertain Measure Update, valid starting 1/1/2016 | Res Interior Non-Reflector CFL Lamps, Total Watts = 2.48 x Msr Watts; 2015 Uncertain Measure Update, valid starting 1/1/2016 | CFL Lamp: Candelabra, 27 Watts | CFLratio0248 | CFLratio0248 | CFLscw-Candle(27w) | Available |  | 0 | 0 | Disposition: MeasuresList-October312014.xlsx | RobNc |  |  | R-In-CFLscw-Candle(27w)-dWP66 | DEER2015-ResInLtg | 2016-01-01 | 2018-06-30 | InEA_modVal |  |  |  |  | Standard | StartDate updated; Updated for DEER2017 via Qualifier; Rev expiry date to 12/31/2017 pending code/standard practice baseline update | 1 | 1 | 0 | Deemed Ex Ante Team |  | StartDate updated; Updated for DEER2017 via Qualifier; Rev expiry date to 12/31/2017 pending code/standard practice baseline update |  | Updated to indicate claim/filing status
5761 | R-In-CFLscw-Candle(28)-dWP41 | Residential Indoor General Lighting: CFL Lamp with integated Ballast replaces pre-existing standard lighting Wattage. Measure includes Code case. Impacts: CFL-based HOU (varies by BldgType) | DEER2017 | D15 v2 | 2020-11-24 16:30 | Res-Iltg-dWatt-CFL | DEER | Scaled | BaseRatio | 0 | 0 | None |  | 0 |  | 1 | Res | Any | Lighting | InGen-CFL | Ltg_Lamp | CFLint_lamp |  | ILtg-CFL-Res | Res Interior Non-Reflector CFL Lamps, Total Watts = 2.48 x Msr Watts; 2015 Uncertain Measure Update, valid starting 1/1/2016 | Res Interior Non-Reflector CFL Lamps, Total Watts = 2.48 x Msr Watts; 2015 Uncertain Measure Update, valid starting 1/1/2016 | CFL Lamp: Candelabra, 28 Watts | CFLratio0248 | CFLratio0248 | CFLscw-Candle(28w) | Available |  | 0 | 0 | Disposition: MeasuresList-October312014.xlsx | RobNc |  |  | R-In-CFLscw-Candle(28w)-dWP69 | DEER2015-ResInLtg | 2016-01-01 | 2018-06-30 | InEA_modVal |  |  |  |  | Standard | StartDate updated; Updated for DEER2017 via Qualifier; Rev expiry date to 12/31/2017 pending code/standard practice baseline update | 1 | 1 | 0 | Deemed Ex Ante Team |  | StartDate updated; Updated for DEER2017 via Qualifier; Rev expiry date to 12/31/2017 pending code/standard practice baseline update |  | Updated to indicate claim/filing status
5762 | R-In-CFLscw-Candle(30)-dWP44 | Residential Indoor General Lighting: CFL Lamp with integated Ballast replaces pre-existing standard lighting Wattage. Measure includes Code case. Impacts: CFL-based HOU (varies by BldgType) | DEER2017 | D15 v2 | 2020-11-24 16:30 | Res-Iltg-dWatt-CFL | DEER | Scaled | BaseRatio | 0 | 0 | None |  | 0 |  | 1 | Res | Any | Lighting | InGen-CFL | Ltg_Lamp | CFLint_lamp |  | ILtg-CFL-Res | Res Interior Non-Reflector CFL Lamps, Total Watts = 2.48 x Msr Watts; 2015 Uncertain Measure Update, valid starting 1/1/2016 | Res Interior Non-Reflector CFL Lamps, Total Watts = 2.48 x Msr Watts; 2015 Uncertain Measure Update, valid starting 1/1/2016 | CFL Lamp: Candelabra, 30 Watts | CFLratio0248 | CFLratio0248 | CFLscw-Candle(30w) | Available |  | 0 | 0 | Disposition: MeasuresList-October312014.xlsx | RobNc |  |  | R-In-CFLscw-Candle(30w)-dWP74 | DEER2015-ResInLtg | 2016-01-01 | 2018-06-30 | InEA_modVal |  |  |  |  | Standard | StartDate updated; Updated for DEER2017 via Qualifier; Rev expiry date to 12/31/2017 pending code/standard practice baseline update | 1 | 1 | 0 | Deemed Ex Ante Team |  | StartDate updated; Updated for DEER2017 via Qualifier; Rev expiry date to 12/31/2017 pending code/standard practice baseline update |  | Updated to indicate claim/filing status
5763 | R-In-CFLscw-Candle(7)-dWP10 | Residential Indoor General Lighting: CFL Lamp with integated Ballast replaces pre-existing standard lighting Wattage. Measure includes Code case. Impacts: CFL-based HOU (varies by BldgType) | DEER2017 | D15 v2 | 2020-11-24 16:30 | Res-Iltg-dWatt-CFL | DEER | Scaled | BaseRatio | 0 | 0 | None |  | 0 |  | 1 | Res | Any | Lighting | InGen-CFL | Ltg_Lamp | CFLint_lamp | CFLscw-Candle(7w) | ILtg-CFL-Res | Res Interior Non-Reflector CFL Lamps, Total Watts = 2.48 x Msr Watts; 2015 Uncertain Measure Update, valid starting 1/1/2016 | Res Interior Non-Reflector CFL Lamps, Total Watts = 2.48 x Msr Watts; 2015 Uncertain Measure Update, valid starting 1/1/2016 | CFL Lamp: Candelabra, 7 Watts | CFLratio0248 | CFLratio0248 | CFLscw-Candle(7w) | Available |  | 0 | 0 | Disposition: MeasuresList-October312014.xlsx | RobNc | Std_CFLscw-Candle(7w)_60pInc-r0248 |  | R-In-CFLscw-Candle(7w)-dWP17 | DEER2015-ResInLtg | 2016-01-01 | 2018-06-30 | InEA_modVal |  |  |  |  | Standard | StartDate updated; Updated for DEER2017 via Qualifier; Rev expiry date to 12/31/2017 pending code/standard practice baseline update | 1 | 1 | 0 | Deemed Ex Ante Team |  | StartDate updated; Updated for DEER2017 via Qualifier; Rev expiry date to 12/31/2017 pending code/standard practice baseline update |  | Updated to indicate claim/filing status
5764 | R-In-CFLscw-Candle(8)-dWP12 | Residential Indoor General Lighting: CFL Lamp with integated Ballast replaces pre-existing standard lighting Wattage. Measure includes Code case. Impacts: CFL-based HOU (varies by BldgType) | DEER2017 | D15 v2 | 2020-11-24 16:30 | Res-Iltg-dWatt-CFL | DEER | Scaled | BaseRatio | 0 | 0 | None |  | 0 |  | 1 | Res | Any | Lighting | InGen-CFL | Ltg_Lamp | CFLint_lamp | CFLscw-Candle(8w) | ILtg-CFL-Res | Res Interior Non-Reflector CFL Lamps, Total Watts = 2.48 x Msr Watts; 2015 Uncertain Measure Update, valid starting 1/1/2016 | Res Interior Non-Reflector CFL Lamps, Total Watts = 2.48 x Msr Watts; 2015 Uncertain Measure Update, valid starting 1/1/2016 | CFL Lamp: Candelabra, 8 Watts | CFLratio0248 | CFLratio0248 | CFLscw-Candle(8w) | Available |  | 0 | 0 | Disposition: MeasuresList-October312014.xlsx | RobNc | Std_CFLscw-Candle(8w)_60pInc-r0248 |  | R-In-CFLscw-Candle(8w)-dWP19 | DEER2015-ResInLtg | 2016-01-01 | 2018-06-30 | InEA_modVal |  |  |  |  | Standard | StartDate updated; Updated for DEER2017 via Qualifier; Rev expiry date to 12/31/2017 pending code/standard practice baseline update | 1 | 1 | 0 | Deemed Ex Ante Team |  | StartDate updated; Updated for DEER2017 via Qualifier; Rev expiry date to 12/31/2017 pending code/standard practice baseline update |  | Updated to indicate claim/filing status
5765 | R-In-CFLscw-Candle(9)-dWP13 | Residential Indoor General Lighting: CFL Lamp with integated Ballast replaces pre-existing standard lighting Wattage. Measure includes Code case. Impacts: CFL-based HOU (varies by BldgType) | DEER2017 | D15 v2 | 2020-11-24 16:30 | Res-Iltg-dWatt-CFL | DEER | Scaled | BaseRatio | 0 | 0 | None |  | 0 |  | 1 | Res | Any | Lighting | InGen-CFL | Ltg_Lamp | CFLint_lamp | CFLscw-Candle(9w) | ILtg-CFL-Res | Res Interior Non-Reflector CFL Lamps, Total Watts = 2.48 x Msr Watts; 2015 Uncertain Measure Update, valid starting 1/1/2016 | Res Interior Non-Reflector CFL Lamps, Total Watts = 2.48 x Msr Watts; 2015 Uncertain Measure Update, valid starting 1/1/2016 | CFL Lamp: Candelabra, 9 Watts | CFLratio0248 | CFLratio0248 | CFLscw-Candle(9w) | Available |  | 0 | 0 | Disposition: MeasuresList-October312014.xlsx | RobNc | Std_CFLscw-Candle(9w)_60pInc-r0248 |  | R-In-CFLscw-Candle(9w)-dWP22 | DEER2015-ResInLtg | 2016-01-01 | 2018-06-30 | InEA_modVal |  |  |  |  | Standard | StartDate updated; Updated for DEER2017 via Qualifier; Rev expiry date to 12/31/2017 pending code/standard practice baseline update | 1 | 1 | 0 | Deemed Ex Ante Team |  | StartDate updated; Updated for DEER2017 via Qualifier; Rev expiry date to 12/31/2017 pending code/standard practice baseline update |  | Updated to indicate claim/filing status
5766 | R-In-CFLscw-Circ9(22)-dWP33 | Residential Indoor General Lighting: CFL Lamp with integated Ballast replaces pre-existing standard lighting Wattage. Measure includes Code case. Impacts: CFL-based HOU (varies by BldgType) | DEER2017 | D15 v2 | 2020-11-24 16:30 | Res-Iltg-dWatt-CFL | DEER | Scaled | BaseRatio | 0 | 0 | None |  | 0 |  | 1 | Res | Any | Lighting | InGen-CFL | Ltg_Lamp | CFLint_lamp |  | ILtg-CFL-Res | Res Interior Non-Reflector CFL Lamps, Total Watts = 2.48 x Msr Watts; 2015 Uncertain Measure Update, valid starting 1/1/2016 | Res Interior Non-Reflector CFL Lamps, Total Watts = 2.48 x Msr Watts; 2015 Uncertain Measure Update, valid starting 1/1/2016 | CFL Lamp: T-9 Circular Tube, 22 Watts | CFLratio0248 | CFLratio0248 | CFLscw-Circ9(22w) | Available |  | 0 | 0 | Disposition: MeasuresList-October312014.xlsx | RobNc |  |  | R-In-CFLscw-Circ9(22w)-dWP54 | DEER2015-ResInLtg | 2016-01-01 | 2017-06-30 | InEA_modVal |  |  |  |  | Standard | StartDate updated; Updated for DEER2017 via Qualifier | 1 | 1 | 0 | Deemed Ex Ante Team |  | StartDate updated; Updated for DEER2017 via Qualifier |  | Updated to indicate claim/filing status
5767 | R-In-CFLscw-Circ9(26)-dWP38 | Residential Indoor General Lighting: CFL Lamp with integated Ballast replaces pre-existing standard lighting Wattage. Measure includes Code case. Impacts: CFL-based HOU (varies by BldgType) | DEER2017 | D15 v2 | 2020-11-24 16:30 | Res-Iltg-dWatt-CFL | DEER | Scaled | BaseRatio | 0 | 0 | None |  | 0 |  | 1 | Res | Any | Lighting | InGen-CFL | Ltg_Lamp | CFLint_lamp |  | ILtg-CFL-Res | Res Interior Non-Reflector CFL Lamps, Total Watts = 2.48 x Msr Watts; 2015 Uncertain Measure Update, valid starting 1/1/2016 | Res Interior Non-Reflector CFL Lamps, Total Watts = 2.48 x Msr Watts; 2015 Uncertain Measure Update, valid starting 1/1/2016 | CFL Lamp: T-9 Circular Tube, 26 Watts | CFLratio0248 | CFLratio0248 | CFLscw-Circ9(26w) | Available |  | 0 | 0 | Disposition: MeasuresList-October312014.xlsx | RobNc |  |  | R-In-CFLscw-Circ9(26w)-dWP64 | DEER2015-ResInLtg | 2016-01-01 | 2017-06-30 | InEA_modVal |  |  |  |  | Standard | StartDate updated; Updated for DEER2017 via Qualifier | 1 | 1 | 0 | Deemed Ex Ante Team |  | StartDate updated; Updated for DEER2017 via Qualifier |  | Updated to indicate claim/filing status
5768 | R-In-CFLscw-Glb(10)-dWP15 | Residential Indoor General Lighting: CFL Lamp with integated Ballast replaces pre-existing standard lighting Wattage. Measure includes Code case. Impacts: CFL-based HOU (varies by BldgType) | DEER2017 | D15 v2 | 2020-11-24 16:30 | Res-Iltg-dWatt-CFL | DEER | Scaled | BaseRatio | 0 | 0 | None |  | 0 |  | 1 | Res | Any | Lighting | InGen-CFL | Ltg_Lamp | CFLint_lamp | CFLscw-Glb(10w) | ILtg-CFL-Res | Res Interior Non-Reflector CFL Lamps, Total Watts = 2.48 x Msr Watts; 2015 Uncertain Measure Update, valid starting 1/1/2016 | Res Interior Non-Reflector CFL Lamps, Total Watts = 2.48 x Msr Watts; 2015 Uncertain Measure Update, valid starting 1/1/2016 | CFL Lamp: Globe, 10 Watts | CFLratio0248 | CFLratio0248 | CFLscw-Glb(10w) | Available |  | 0 | 0 | Disposition: MeasuresList-October312014.xlsx | RobNc | Std_CFLscw-Glb(10w)_60pInc-r0248 |  | R-In-CFLscw-Glb(10w)-dWP24 | DEER2015-ResInLtg | 2016-01-01 | 2018-06-30 | InEA_modVal |  |  |  |  | Standard | StartDate updated; Updated for DEER2017 via Qualifier; Rev expiry date to 12/31/2017 pending code/standard practice baseline update | 1 | 1 | 0 | Deemed Ex Ante Team |  | StartDate updated; Updated for DEER2017 via Qualifier; Rev expiry date to 12/31/2017 pending code/standard practice baseline update |  | Updated to indicate claim/filing status
5769 | R-In-CFLscw-Glb(11)-dWP16 | Residential Indoor General Lighting: CFL Lamp with integated Ballast replaces pre-existing standard lighting Wattage. Measure includes Code case. Impacts: CFL-based HOU (varies by BldgType) | DEER2017 | D15 v2 | 2020-11-24 16:30 | Res-Iltg-dWatt-CFL | DEER | Scaled | BaseRatio | 0 | 0 | None |  | 0 |  | 1 | Res | Any | Lighting | InGen-CFL | Ltg_Lamp | CFLint_lamp | CFLscw-Glb(11w) | ILtg-CFL-Res | Res Interior Non-Reflector CFL Lamps, Total Watts = 2.48 x Msr Watts; 2015 Uncertain Measure Update, valid starting 1/1/2016 | Res Interior Non-Reflector CFL Lamps, Total Watts = 2.48 x Msr Watts; 2015 Uncertain Measure Update, valid starting 1/1/2016 | CFL Lamp: Globe, 11 Watts | CFLratio0248 | CFLratio0248 | CFLscw-Glb(11w) | Available |  | 0 | 0 | Disposition: MeasuresList-October312014.xlsx | RobNc | Std_CFLscw-Glb(11w)_60pInc-r0248 |  | R-In-CFLscw-Glb(11w)-dWP27 | DEER2015-ResInLtg | 2016-01-01 | 2018-06-30 | InEA_modVal |  |  |  |  | Standard | StartDate updated; Updated for DEER2017 via Qualifier; Rev expiry date to 12/31/2017 pending code/standard practice baseline update | 1 | 1 | 0 | Deemed Ex Ante Team |  | StartDate updated; Updated for DEER2017 via Qualifier; Rev expiry date to 12/31/2017 pending code/standard practice baseline update |  | Updated to indicate claim/filing status
5770 | R-In-CFLscw-Glb(12)-dWP18 | Residential Indoor General Lighting: CFL Lamp with integated Ballast replaces pre-existing standard lighting Wattage. Measure includes Code case. Impacts: CFL-based HOU (varies by BldgType) | DEER2017 | D15 v2 | 2020-11-24 16:30 | Res-Iltg-dWatt-CFL | DEER | Scaled | BaseRatio | 0 | 0 | None |  | 0 |  | 1 | Res | Any | Lighting | InGen-CFL | Ltg_Lamp | CFLint_lamp | CFLscw-Glb(12w) | ILtg-CFL-Res | Res Interior Non-Reflector CFL Lamps, Total Watts = 2.48 x Msr Watts; 2015 Uncertain Measure Update, valid starting 1/1/2016 | Res Interior Non-Reflector CFL Lamps, Total Watts = 2.48 x Msr Watts; 2015 Uncertain Measure Update, valid starting 1/1/2016 | CFL Lamp: Globe, 12 Watts | CFLratio0248 | CFLratio0248 | CFLscw-Glb(12w) | Available |  | 0 | 0 | Disposition: MeasuresList-October312014.xlsx | RobNc | Std_CFLscw-Glb(12w)_60pInc-r0248 |  | R-In-CFLscw-Glb(12w)-dWP29 | DEER2015-ResInLtg | 2016-01-01 | 2018-06-30 | InEA_modVal |  |  |  |  | Standard | StartDate updated; Updated for DEER2017 via Qualifier; Rev expiry date to 12/31/2017 pending code/standard practice baseline update | 1 | 1 | 0 | Deemed Ex Ante Team |  | StartDate updated; Updated for DEER2017 via Qualifier; Rev expiry date to 12/31/2017 pending code/standard practice baseline update |  | Updated to indicate claim/filing status
5771 | R-In-CFLscw-Glb(13)-dWP19 | Residential Indoor General Lighting: CFL Lamp with integated Ballast replaces pre-existing standard lighting Wattage. Measure includes Code case. Impacts: CFL-based HOU (varies by BldgType) | DEER2017 | D15 v2 | 2020-11-24 16:30 | Res-Iltg-dWatt-CFL | DEER | Scaled | BaseRatio | 0 | 0 | None |  | 0 |  | 1 | Res | Any | Lighting | InGen-CFL | Ltg_Lamp | CFLint_lamp | CFLscw-Glb(13w) | ILtg-CFL-Res | Res Interior Non-Reflector CFL Lamps, Total Watts = 2.48 x Msr Watts; 2015 Uncertain Measure Update, valid starting 1/1/2016 | Res Interior Non-Reflector CFL Lamps, Total Watts = 2.48 x Msr Watts; 2015 Uncertain Measure Update, valid starting 1/1/2016 | CFL Lamp: Globe, 13 Watts | CFLratio0248 | CFLratio0248 | CFLscw-Glb(13w) | Available |  | 0 | 0 | Disposition: MeasuresList-October312014.xlsx | RobNc | Std_CFLscw-Glb(13w)_60pInc-r0248 |  | R-In-CFLscw-Glb(13w)-dWP32 | DEER2015-ResInLtg | 2016-01-01 | 2018-06-30 | InEA_modVal |  |  |  |  | Standard | StartDate updated; Updated for DEER2017 via Qualifier; Rev expiry date to 12/31/2017 pending code/standard practice baseline update | 1 | 1 | 0 | Deemed Ex Ante Team |  | StartDate updated; Updated for DEER2017 via Qualifier; Rev expiry date to 12/31/2017 pending code/standard practice baseline update |  | Updated to indicate claim/filing status
5772 | R-In-CFLscw-Glb(14)-dWP21 | Residential Indoor General Lighting: CFL Lamp with integated Ballast replaces pre-existing standard lighting Wattage. Measure includes Code case. Impacts: CFL-based HOU (varies by BldgType) | DEER2017 | D15 v2 | 2020-11-24 16:30 | Res-Iltg-dWatt-CFL | DEER | Scaled | BaseRatio | 0 | 0 | None |  | 0 |  | 1 | Res | Any | Lighting | InGen-CFL | Ltg_Lamp | CFLint_lamp | CFLscw-Glb(14w) | ILtg-CFL-Res | Res Interior Non-Reflector CFL Lamps, Total Watts = 2.48 x Msr Watts; 2015 Uncertain Measure Update, valid starting 1/1/2016 | Res Interior Non-Reflector CFL Lamps, Total Watts = 2.48 x Msr Watts; 2015 Uncertain Measure Update, valid starting 1/1/2016 | CFL Lamp: Globe, 14 Watts | CFLratio0248 | CFLratio0248 | CFLscw-Glb(14w) | Available |  | 0 | 0 | Disposition: MeasuresList-October312014.xlsx | RobNc | Std_CFLscw-Glb(14w)_60pInc-r0248 |  | R-In-CFLscw-Glb(14w)-dWP34 | DEER2015-ResInLtg | 2016-01-01 | 2018-06-30 | InEA_modVal |  |  |  |  | Standard | StartDate updated; Updated for DEER2017 via Qualifier; Rev expiry date to 12/31/2017 pending code/standard practice baseline update | 1 | 1 | 0 | Deemed Ex Ante Team |  | StartDate updated; Updated for DEER2017 via Qualifier; Rev expiry date to 12/31/2017 pending code/standard practice baseline update |  | Updated to indicate claim/filing status
5773 | R-In-CFLscw-Glb(15)-dWP22 | Residential Indoor General Lighting: CFL Lamp with integated Ballast replaces pre-existing standard lighting Wattage. Measure includes Code case. Impacts: CFL-based HOU (varies by BldgType) | DEER2017 | D15 v2 | 2020-11-24 16:30 | Res-Iltg-dWatt-CFL | DEER | Scaled | BaseRatio | 0 | 0 | None |  | 0 |  | 1 | Res | Any | Lighting | InGen-CFL | Ltg_Lamp | CFLint_lamp | CFLscw-Glb(15w) | ILtg-CFL-Res | Res Interior Non-Reflector CFL Lamps, Total Watts = 2.48 x Msr Watts; 2015 Uncertain Measure Update, valid starting 1/1/2016 | Res Interior Non-Reflector CFL Lamps, Total Watts = 2.48 x Msr Watts; 2015 Uncertain Measure Update, valid starting 1/1/2016 | CFL Lamp: Globe, 15 Watts | CFLratio0248 | CFLratio0248 | CFLscw-Glb(15w) | Available |  | 0 | 0 | Disposition: MeasuresList-October312014.xlsx | RobNc | Std_CFLscw-Glb(15w)_60pInc-r0248 |  | R-In-CFLscw-Glb(15w)-dWP37 | DEER2015-ResInLtg | 2016-01-01 | 2018-06-30 | InEA_modVal |  |  |  |  | Standard | StartDate updated; Updated for DEER2017 via Qualifier; Rev expiry date to 12/31/2017 pending code/standard practice baseline update | 1 | 1 | 0 | Deemed Ex Ante Team |  | StartDate updated; Updated for DEER2017 via Qualifier; Rev expiry date to 12/31/2017 pending code/standard practice baseline update |  | Updated to indicate claim/filing status
5774 | R-In-CFLscw-Glb(16)-dWP24 | Residential Indoor General Lighting: CFL Lamp with integated Ballast replaces pre-existing standard lighting Wattage. Measure includes Code case. Impacts: CFL-based HOU (varies by BldgType) | DEER2017 | D15 v2 | 2020-11-24 16:30 | Res-Iltg-dWatt-CFL | DEER | Scaled | BaseRatio | 0 | 0 | None |  | 0 |  | 1 | Res | Any | Lighting | InGen-CFL | Ltg_Lamp | CFLint_lamp | CFLscw-Glb(16w) | ILtg-CFL-Res | Res Interior Non-Reflector CFL Lamps, Total Watts = 2.48 x Msr Watts; 2015 Uncertain Measure Update, valid starting 1/1/2016 | Res Interior Non-Reflector CFL Lamps, Total Watts = 2.48 x Msr Watts; 2015 Uncertain Measure Update, valid starting 1/1/2016 | CFL Lamp: Globe, 16 Watts | CFLratio0248 | CFLratio0248 | CFLscw-Glb(16w) | Available |  | 0 | 0 | Disposition: MeasuresList-October312014.xlsx | RobNc | Std_CFLscw-Glb(16w)_60pInc-r0248 |  | R-In-CFLscw-Glb(16w)-dWP39 | DEER2015-ResInLtg | 2016-01-01 | 2018-06-30 | InEA_modVal |  |  |  |  | Standard | StartDate updated; Updated for DEER2017 via Qualifier; Rev expiry date to 12/31/2017 pending code/standard practice baseline update | 1 | 1 | 0 | Deemed Ex Ante Team |  | StartDate updated; Updated for DEER2017 via Qualifier; Rev expiry date to 12/31/2017 pending code/standard practice baseline update |  | Updated to indicate claim/filing status
5775 | R-In-CFLscw-Glb(18)-dWP27 | Residential Indoor General Lighting: CFL Lamp with integated Ballast replaces pre-existing standard lighting Wattage. Measure includes Code case. Impacts: CFL-based HOU (varies by BldgType) | DEER2017 | D15 v2 | 2020-11-24 16:30 | Res-Iltg-dWatt-CFL | DEER | Scaled | BaseRatio | 0 | 0 | None |  | 0 |  | 1 | Res | Any | Lighting | InGen-CFL | Ltg_Lamp | CFLint_lamp | CFLscw-Glb(18w) | ILtg-CFL-Res | Res Interior Non-Reflector CFL Lamps, Total Watts = 2.48 x Msr Watts; 2015 Uncertain Measure Update, valid starting 1/1/2016 | Res Interior Non-Reflector CFL Lamps, Total Watts = 2.48 x Msr Watts; 2015 Uncertain Measure Update, valid starting 1/1/2016 | CFL Lamp: Globe, 18 Watts | CFLratio0248 | CFLratio0248 | CFLscw-Glb(18w) | Available |  | 0 | 0 | Disposition: MeasuresList-October312014.xlsx | RobNc | Std_CFLscw-Glb(18w)_60pInc-r0248 |  | R-In-CFLscw-Glb(18w)-dWP44 | DEER2015-ResInLtg | 2016-01-01 | 2018-06-30 | InEA_modVal |  |  |  |  | Standard | StartDate updated; Updated for DEER2017 via Qualifier; Rev expiry date to 12/31/2017 pending code/standard practice baseline update | 1 | 1 | 0 | Deemed Ex Ante Team |  | StartDate updated; Updated for DEER2017 via Qualifier; Rev expiry date to 12/31/2017 pending code/standard practice baseline update |  | Updated to indicate claim/filing status
5776 | R-In-CFLscw-Glb(19)-dWP28 | Residential Indoor General Lighting: CFL Lamp with integated Ballast replaces pre-existing standard lighting Wattage. Measure includes Code case. Impacts: CFL-based HOU (varies by BldgType) | DEER2017 | D15 v2 | 2020-11-24 16:30 | Res-Iltg-dWatt-CFL | DEER | Scaled | BaseRatio | 0 | 0 | None |  | 0 |  | 1 | Res | Any | Lighting | InGen-CFL | Ltg_Lamp | CFLint_lamp | CFLscw-Glb(19w) | ILtg-CFL-Res | Res Interior Non-Reflector CFL Lamps, Total Watts = 2.48 x Msr Watts; 2015 Uncertain Measure Update, valid starting 1/1/2016 | Res Interior Non-Reflector CFL Lamps, Total Watts = 2.48 x Msr Watts; 2015 Uncertain Measure Update, valid starting 1/1/2016 | CFL Lamp: Globe, 19 Watts | CFLratio0248 | CFLratio0248 | CFLscw-Glb(19w) | Available |  | 0 | 0 | Disposition: MeasuresList-October312014.xlsx | RobNc | Std_CFLscw-Glb(19w)_60pInc-r0248 |  | R-In-CFLscw-Glb(19w)-dWP46 | DEER2015-ResInLtg | 2016-01-01 | 2018-06-30 | InEA_modVal |  |  |  |  | Standard | StartDate updated; Updated for DEER2017 via Qualifier; Rev expiry date to 12/31/2017 pending code/standard practice baseline update | 1 | 1 | 0 | Deemed Ex Ante Team |  | StartDate updated; Updated for DEER2017 via Qualifier; Rev expiry date to 12/31/2017 pending code/standard practice baseline update |  | Updated to indicate claim/filing status
5777 | R-In-CFLscw-Glb(20)-dWP30 | Residential Indoor General Lighting: CFL Lamp with integated Ballast replaces pre-existing standard lighting Wattage. Measure includes Code case. Impacts: CFL-based HOU (varies by BldgType) | DEER2017 | D15 v2 | 2020-11-24 16:30 | Res-Iltg-dWatt-CFL | DEER | Scaled | BaseRatio | 0 | 0 | None |  | 0 |  | 1 | Res | Any | Lighting | InGen-CFL | Ltg_Lamp | CFLint_lamp | CFLscw-Glb(20w) | ILtg-CFL-Res | Res Interior Non-Reflector CFL Lamps, Total Watts = 2.48 x Msr Watts; 2015 Uncertain Measure Update, valid starting 1/1/2016 | Res Interior Non-Reflector CFL Lamps, Total Watts = 2.48 x Msr Watts; 2015 Uncertain Measure Update, valid starting 1/1/2016 | CFL Lamp: Globe, 20 Watts | CFLratio0248 | CFLratio0248 | CFLscw-Glb(20w) | Available |  | 0 | 0 | Disposition: MeasuresList-October312014.xlsx | RobNc | Std_CFLscw-Glb(20w)_60pInc-r0248 |  | R-In-CFLscw-Glb(20w)-dWP49 | DEER2015-ResInLtg | 2016-01-01 | 2018-06-30 | InEA_modVal |  |  |  |  | Standard | StartDate updated; Updated for DEER2017 via Qualifier; Rev expiry date to 12/31/2017 pending code/standard practice baseline update | 1 | 1 | 0 | Deemed Ex Ante Team |  | StartDate updated; Updated for DEER2017 via Qualifier; Rev expiry date to 12/31/2017 pending code/standard practice baseline update |  | Updated to indicate claim/filing status
5778 | R-In-CFLscw-Glb(22)-dWP33 | Residential Indoor General Lighting: CFL Lamp with integated Ballast replaces pre-existing standard lighting Wattage. Measure includes Code case. Impacts: CFL-based HOU (varies by BldgType) | DEER2017 | D15 v2 | 2020-11-24 16:30 | Res-Iltg-dWatt-CFL | DEER | Scaled | BaseRatio | 0 | 0 | None |  | 0 |  | 1 | Res | Any | Lighting | InGen-CFL | Ltg_Lamp | CFLint_lamp | CFLscw-Glb(22w) | ILtg-CFL-Res | Res Interior Non-Reflector CFL Lamps, Total Watts = 2.48 x Msr Watts; 2015 Uncertain Measure Update, valid starting 1/1/2016 | Res Interior Non-Reflector CFL Lamps, Total Watts = 2.48 x Msr Watts; 2015 Uncertain Measure Update, valid starting 1/1/2016 | CFL Lamp: Globe, 22 Watts | CFLratio0248 | CFLratio0248 | CFLscw-Glb(22w) | Available |  | 0 | 0 | Disposition: MeasuresList-October312014.xlsx | RobNc | Std_CFLscw-Glb(22w)_60pInc-r0248 |  | R-In-CFLscw-Glb(22w)-dWP54 | DEER2015-ResInLtg | 2016-01-01 | 2018-06-30 | InEA_modVal |  |  |  |  | Standard | StartDate updated; Updated for DEER2017 via Qualifier; Rev expiry date to 12/31/2017 pending code/standard practice baseline update | 1 | 1 | 0 | Deemed Ex Ante Team |  | StartDate updated; Updated for DEER2017 via Qualifier; Rev expiry date to 12/31/2017 pending code/standard practice baseline update |  | Updated to indicate claim/filing status
5779 | R-In-CFLscw-Glb(23)-dWP34 | Residential Indoor General Lighting: CFL Lamp with integated Ballast replaces pre-existing standard lighting Wattage. Measure includes Code case. Impacts: CFL-based HOU (varies by BldgType) | DEER2017 | D15 v2 | 2020-11-24 16:30 | Res-Iltg-dWatt-CFL | DEER | Scaled | BaseRatio | 0 | 0 | None |  | 0 |  | 1 | Res | Any | Lighting | InGen-CFL | Ltg_Lamp | CFLint_lamp | CFLscw-Glb(23w) | ILtg-CFL-Res | Res Interior Non-Reflector CFL Lamps, Total Watts = 2.48 x Msr Watts; 2015 Uncertain Measure Update, valid starting 1/1/2016 | Res Interior Non-Reflector CFL Lamps, Total Watts = 2.48 x Msr Watts; 2015 Uncertain Measure Update, valid starting 1/1/2016 | CFL Lamp: Globe, 23 Watts | CFLratio0248 | CFLratio0248 | CFLscw-Glb(23w) | Available |  | 0 | 0 | Disposition: MeasuresList-October312014.xlsx | RobNc | Std_CFLscw-Glb(23w)_60pInc-r0248 |  | R-In-CFLscw-Glb(23w)-dWP56 | DEER2015-ResInLtg | 2016-01-01 | 2018-06-30 | InEA_modVal |  |  |  |  | Standard | StartDate updated; Updated for DEER2017 via Qualifier; Rev expiry date to 12/31/2017 pending code/standard practice baseline update | 1 | 1 | 0 | Deemed Ex Ante Team |  | StartDate updated; Updated for DEER2017 via Qualifier; Rev expiry date to 12/31/2017 pending code/standard practice baseline update |  | Updated to indicate claim/filing status
5780 | R-In-CFLscw-Glb(24)-dWP36 | Residential Indoor General Lighting: CFL Lamp with integated Ballast replaces pre-existing standard lighting Wattage. Measure includes Code case. Impacts: CFL-based HOU (varies by BldgType) | DEER2017 | D15 v2 | 2020-11-24 16:30 | Res-Iltg-dWatt-CFL | DEER | Scaled | BaseRatio | 0 | 0 | None |  | 0 |  | 1 | Res | Any | Lighting | InGen-CFL | Ltg_Lamp | CFLint_lamp |  | ILtg-CFL-Res | Res Interior Non-Reflector CFL Lamps, Total Watts = 2.48 x Msr Watts; 2015 Uncertain Measure Update, valid starting 1/1/2016 | Res Interior Non-Reflector CFL Lamps, Total Watts = 2.48 x Msr Watts; 2015 Uncertain Measure Update, valid starting 1/1/2016 | CFL Lamp: Globe, 24 Watts | CFLratio0248 | CFLratio0248 | CFLscw-Glb(24w) | Available |  | 0 | 0 | Disposition: MeasuresList-October312014.xlsx | RobNc |  |  | R-In-CFLscw-Glb(24w)-dWP59 | DEER2015-ResInLtg | 2016-01-01 | 2018-06-30 | InEA_modVal |  |  |  |  | Standard | StartDate updated; Updated for DEER2017 via Qualifier; Rev expiry date to 12/31/2017 pending code/standard practice baseline update | 1 | 1 | 0 | Deemed Ex Ante Team |  | StartDate updated; Updated for DEER2017 via Qualifier; Rev expiry date to 12/31/2017 pending code/standard practice baseline update |  | Updated to indicate claim/filing status
5781 | R-In-CFLscw-Glb(25)-dWP37 | Residential Indoor General Lighting: CFL Lamp with integated Ballast replaces pre-existing standard lighting Wattage. Measure includes Code case. Impacts: CFL-based HOU (varies by BldgType) | DEER2017 | D15 v2 | 2020-11-24 16:30 | Res-Iltg-dWatt-CFL | DEER | Scaled | BaseRatio | 0 | 0 | None |  | 0 |  | 1 | Res | Any | Lighting | InGen-CFL | Ltg_Lamp | CFLint_lamp |  | ILtg-CFL-Res | Res Interior Non-Reflector CFL Lamps, Total Watts = 2.48 x Msr Watts; 2015 Uncertain Measure Update, valid starting 1/1/2016 | Res Interior Non-Reflector CFL Lamps, Total Watts = 2.48 x Msr Watts; 2015 Uncertain Measure Update, valid starting 1/1/2016 | CFL Lamp: Globe, 25 Watts | CFLratio0248 | CFLratio0248 | CFLscw-Glb(25w) | Available |  | 0 | 0 | Disposition: MeasuresList-October312014.xlsx | RobNc |  |  | R-In-CFLscw-Glb(25w)-dWP61 | DEER2015-ResInLtg | 2016-01-01 | 2018-06-30 | InEA_modVal |  |  |  |  | Standard | StartDate updated; Updated for DEER2017 via Qualifier; Rev expiry date to 12/31/2017 pending code/standard practice baseline update | 1 | 1 | 0 | Deemed Ex Ante Team |  | StartDate updated; Updated for DEER2017 via Qualifier; Rev expiry date to 12/31/2017 pending code/standard practice baseline update |  | Updated to indicate claim/filing status
5782 | R-In-CFLscw-Glb(26)-dWP38 | Residential Indoor General Lighting: CFL Lamp with integated Ballast replaces pre-existing standard lighting Wattage. Measure includes Code case. Impacts: CFL-based HOU (varies by BldgType) | DEER2017 | D15 v2 | 2020-11-24 16:30 | Res-Iltg-dWatt-CFL | DEER | Scaled | BaseRatio | 0 | 0 | None |  | 0 |  | 1 | Res | Any | Lighting | InGen-CFL | Ltg_Lamp | CFLint_lamp |  | ILtg-CFL-Res | Res Interior Non-Reflector CFL Lamps, Total Watts = 2.48 x Msr Watts; 2015 Uncertain Measure Update, valid starting 1/1/2016 | Res Interior Non-Reflector CFL Lamps, Total Watts = 2.48 x Msr Watts; 2015 Uncertain Measure Update, valid starting 1/1/2016 | CFL Lamp: Globe, 26 Watts | CFLratio0248 | CFLratio0248 | CFLscw-Glb(26w) | Available |  | 0 | 0 | Disposition: MeasuresList-October312014.xlsx | RobNc |  |  | R-In-CFLscw-Glb(26w)-dWP64 | DEER2015-ResInLtg | 2016-01-01 | 2018-06-30 | InEA_modVal |  |  |  |  | Standard | StartDate updated; Updated for DEER2017 via Qualifier; Rev expiry date to 12/31/2017 pending code/standard practice baseline update | 1 | 1 | 0 | Deemed Ex Ante Team |  | StartDate updated; Updated for DEER2017 via Qualifier; Rev expiry date to 12/31/2017 pending code/standard practice baseline update |  | Updated to indicate claim/filing status
5783 | R-In-CFLscw-Glb(27)-dWP40 | Residential Indoor General Lighting: CFL Lamp with integated Ballast replaces pre-existing standard lighting Wattage. Measure includes Code case. Impacts: CFL-based HOU (varies by BldgType) | DEER2017 | D15 v2 | 2020-11-24 16:30 | Res-Iltg-dWatt-CFL | DEER | Scaled | BaseRatio | 0 | 0 | None |  | 0 |  | 1 | Res | Any | Lighting | InGen-CFL | Ltg_Lamp | CFLint_lamp |  | ILtg-CFL-Res | Res Interior Non-Reflector CFL Lamps, Total Watts = 2.48 x Msr Watts; 2015 Uncertain Measure Update, valid starting 1/1/2016 | Res Interior Non-Reflector CFL Lamps, Total Watts = 2.48 x Msr Watts; 2015 Uncertain Measure Update, valid starting 1/1/2016 | CFL Lamp: Globe, 27 Watts | CFLratio0248 | CFLratio0248 | CFLscw-Glb(27w) | Available |  | 0 | 0 | Disposition: MeasuresList-October312014.xlsx | RobNc |  |  | R-In-CFLscw-Glb(27w)-dWP66 | DEER2015-ResInLtg | 2016-01-01 | 2018-06-30 | InEA_modVal |  |  |  |  | Standard | StartDate updated; Updated for DEER2017 via Qualifier; Rev expiry date to 12/31/2017 pending code/standard practice baseline update | 1 | 1 | 0 | Deemed Ex Ante Team |  | StartDate updated; Updated for DEER2017 via Qualifier; Rev expiry date to 12/31/2017 pending code/standard practice baseline update |  | Updated to indicate claim/filing status
5784 | R-In-CFLscw-Glb(28)-dWP41 | Residential Indoor General Lighting: CFL Lamp with integated Ballast replaces pre-existing standard lighting Wattage. Measure includes Code case. Impacts: CFL-based HOU (varies by BldgType) | DEER2017 | D15 v2 | 2020-11-24 16:30 | Res-Iltg-dWatt-CFL | DEER | Scaled | BaseRatio | 0 | 0 | None |  | 0 |  | 1 | Res | Any | Lighting | InGen-CFL | Ltg_Lamp | CFLint_lamp |  | ILtg-CFL-Res | Res Interior Non-Reflector CFL Lamps, Total Watts = 2.48 x Msr Watts; 2015 Uncertain Measure Update, valid starting 1/1/2016 | Res Interior Non-Reflector CFL Lamps, Total Watts = 2.48 x Msr Watts; 2015 Uncertain Measure Update, valid starting 1/1/2016 | CFL Lamp: Globe, 28 Watts | CFLratio0248 | CFLratio0248 | CFLscw-Glb(28w) | Available |  | 0 | 0 | Disposition: MeasuresList-October312014.xlsx | RobNc |  |  | R-In-CFLscw-Glb(28w)-dWP69 | DEER2015-ResInLtg | 2016-01-01 | 2018-06-30 | InEA_modVal |  |  |  |  | Standard | StartDate updated; Updated for DEER2017 via Qualifier; Rev expiry date to 12/31/2017 pending code/standard practice baseline update | 1 | 1 | 0 | Deemed Ex Ante Team |  | StartDate updated; Updated for DEER2017 via Qualifier; Rev expiry date to 12/31/2017 pending code/standard practice baseline update |  | Updated to indicate claim/filing status
5785 | R-In-CFLscw-Glb(30)-dWP44 | Residential Indoor General Lighting: CFL Lamp with integated Ballast replaces pre-existing standard lighting Wattage. Measure includes Code case. Impacts: CFL-based HOU (varies by BldgType) | DEER2017 | D15 v2 | 2020-11-24 16:30 | Res-Iltg-dWatt-CFL | DEER | Scaled | BaseRatio | 0 | 0 | None |  | 0 |  | 1 | Res | Any | Lighting | InGen-CFL | Ltg_Lamp | CFLint_lamp |  | ILtg-CFL-Res | Res Interior Non-Reflector CFL Lamps, Total Watts = 2.48 x Msr Watts; 2015 Uncertain Measure Update, valid starting 1/1/2016 | Res Interior Non-Reflector CFL Lamps, Total Watts = 2.48 x Msr Watts; 2015 Uncertain Measure Update, valid starting 1/1/2016 | CFL Lamp: Globe, 30 Watts | CFLratio0248 | CFLratio0248 | CFLscw-Glb(30w) | Available |  | 0 | 0 | Disposition: MeasuresList-October312014.xlsx | RobNc |  |  | R-In-CFLscw-Glb(30w)-dWP74 | DEER2015-ResInLtg | 2016-01-01 | 2018-06-30 | InEA_modVal |  |  |  |  | Standard | StartDate updated; Updated for DEER2017 via Qualifier; Rev expiry date to 12/31/2017 pending code/standard practice baseline update | 1 | 1 | 0 | Deemed Ex Ante Team |  | StartDate updated; Updated for DEER2017 via Qualifier; Rev expiry date to 12/31/2017 pending code/standard practice baseline update |  | Updated to indicate claim/filing status
5786 | R-In-CFLscw-Glb(7)-dWP10 | Residential Indoor General Lighting: CFL Lamp with integated Ballast replaces pre-existing standard lighting Wattage. Measure includes Code case. Impacts: CFL-based HOU (varies by BldgType) | DEER2017 | D15 v2 | 2020-11-24 16:30 | Res-Iltg-dWatt-CFL | DEER | Scaled | BaseRatio | 0 | 0 | None |  | 0 |  | 1 | Res | Any | Lighting | InGen-CFL | Ltg_Lamp | CFLint_lamp |  | ILtg-CFL-Res | Res Interior Non-Reflector CFL Lamps, Total Watts = 2.48 x Msr Watts; 2015 Uncertain Measure Update, valid starting 1/1/2016 | Res Interior Non-Reflector CFL Lamps, Total Watts = 2.48 x Msr Watts; 2015 Uncertain Measure Update, valid starting 1/1/2016 | CFL Lamp: Globe, 7 Watts | CFLratio0248 | CFLratio0248 | CFLscw-Glb(7w) | Available |  | 0 | 0 | Disposition: MeasuresList-October312014.xlsx | RobNc |  |  | R-In-CFLscw-Glb(7w)-dWP17 | DEER2015-ResInLtg | 2016-01-01 | 2018-06-30 | InEA_modVal |  |  |  |  | Standard | StartDate updated; Updated for DEER2017 via Qualifier; Rev expiry date to 12/31/2017 pending code/standard practice baseline update | 1 | 1 | 0 | Deemed Ex Ante Team |  | StartDate updated; Updated for DEER2017 via Qualifier; Rev expiry date to 12/31/2017 pending code/standard practice baseline update |  | Updated to indicate claim/filing status
5787 | R-In-CFLscw-Glb(8)-dWP12 | Residential Indoor General Lighting: CFL Lamp with integated Ballast replaces pre-existing standard lighting Wattage. Measure includes Code case. Impacts: CFL-based HOU (varies by BldgType) | DEER2017 | D15 v2 | 2020-11-24 16:30 | Res-Iltg-dWatt-CFL | DEER | Scaled | BaseRatio | 0 | 0 | None |  | 0 |  | 1 | Res | Any | Lighting | InGen-CFL | Ltg_Lamp | CFLint_lamp |  | ILtg-CFL-Res | Res Interior Non-Reflector CFL Lamps, Total Watts = 2.48 x Msr Watts; 2015 Uncertain Measure Update, valid starting 1/1/2016 | Res Interior Non-Reflector CFL Lamps, Total Watts = 2.48 x Msr Watts; 2015 Uncertain Measure Update, valid starting 1/1/2016 | CFL Lamp: Globe, 8 Watts | CFLratio0248 | CFLratio0248 | CFLscw-Glb(8w) | Available |  | 0 | 0 | Disposition: MeasuresList-October312014.xlsx | RobNc |  |  | R-In-CFLscw-Glb(8w)-dWP19 | DEER2015-ResInLtg | 2016-01-01 | 2018-06-30 | InEA_modVal |  |  |  |  | Standard | StartDate updated; Updated for DEER2017 via Qualifier; Rev expiry date to 12/31/2017 pending code/standard practice baseline update | 1 | 1 | 0 | Deemed Ex Ante Team |  | StartDate updated; Updated for DEER2017 via Qualifier; Rev expiry date to 12/31/2017 pending code/standard practice baseline update |  | Updated to indicate claim/filing status
5788 | R-In-CFLscw-Glb(9)-dWP13 | Residential Indoor General Lighting: CFL Lamp with integated Ballast replaces pre-existing standard lighting Wattage. Measure includes Code case. Impacts: CFL-based HOU (varies by BldgType) | DEER2017 | D15 v2 | 2020-11-24 16:30 | Res-Iltg-dWatt-CFL | DEER | Scaled | BaseRatio | 0 | 0 | None |  | 0 |  | 1 | Res | Any | Lighting | InGen-CFL | Ltg_Lamp | CFLint_lamp | CFLscw-Glb(9w) | ILtg-CFL-Res | Res Interior Non-Reflector CFL Lamps, Total Watts = 2.48 x Msr Watts; 2015 Uncertain Measure Update, valid starting 1/1/2016 | Res Interior Non-Reflector CFL Lamps, Total Watts = 2.48 x Msr Watts; 2015 Uncertain Measure Update, valid starting 1/1/2016 | CFL Lamp: Globe, 9 Watts | CFLratio0248 | CFLratio0248 | CFLscw-Glb(9w) | Available |  | 0 | 0 | Disposition: MeasuresList-October312014.xlsx | RobNc | Std_CFLscw-Glb(9w)_60pInc-r0248 |  | R-In-CFLscw-Glb(9w)-dWP22 | DEER2015-ResInLtg | 2016-01-01 | 2018-06-30 | InEA_modVal |  |  |  |  | Standard | StartDate updated; Updated for DEER2017 via Qualifier; Rev expiry date to 12/31/2017 pending code/standard practice baseline update | 1 | 1 | 0 | Deemed Ex Ante Team |  | StartDate updated; Updated for DEER2017 via Qualifier; Rev expiry date to 12/31/2017 pending code/standard practice baseline update |  | Updated to indicate claim/filing status
5789 | R-In-CFLscw-Refl(10)-dWP19 | Residential Indoor General Lighting: CFL Lamp with integated Ballast replaces pre-existing standard lighting Wattage. Measure includes Code case. Impacts: CFL-based HOU (varies by BldgType) | DEER2017 | D15 v2 | 2020-11-24 16:30 | Res-Iltg-dWatt-CFL | DEER | Scaled | BaseRatio | 0 | 0 | None |  | 0 |  | 1 | Res | Any | Lighting | InGen-CFL | Ltg_Lamp | CFLint_lamp | CFLscw-Refl(10w) | ILtg-CFL-Res | Res Interior Reflector CFL Lamps, Total Watts = 2.86 x Msr Watts; 2015 Uncertain Measure Update, valid starting 1/1/2016 | Res Interior Reflector CFL Lamps, Total Watts = 2.86 x Msr Watts; 2015 Uncertain Measure Update, valid starting 1/1/2016 | CFL Lamp: Reflector, 10 Watts | CFLratio0286 | CFLratio0286 | CFLscw-Refl(10w) | Available |  | 0 | 0 | Disposition: MeasuresList-October312014.xlsx | RobNc | Std_CFLscw-Refl(10w)_60pInc-r0286 |  | R-In-CFLscw-Refl(10w)-dWP30 | DEER2015-ResInLtg | 2016-01-01 | 2017-06-30 | InEA_modVal |  |  |  |  | Standard | StartDate updated; Updated for DEER2017 via Qualifier | 1 | 1 | 0 | Deemed Ex Ante Team |  | StartDate updated; Updated for DEER2017 via Qualifier |  | Updated to indicate claim/filing status
5790 | R-In-CFLscw-Refl(11)-dWP20 | Residential Indoor General Lighting: CFL Lamp with integated Ballast replaces pre-existing standard lighting Wattage. Measure includes Code case. Impacts: CFL-based HOU (varies by BldgType) | DEER2017 | D15 v2 | 2020-11-24 16:30 | Res-Iltg-dWatt-CFL | DEER | Scaled | BaseRatio | 0 | 0 | None |  | 0 |  | 1 | Res | Any | Lighting | InGen-CFL | Ltg_Lamp | CFLint_lamp | CFLscw-Refl(11w) | ILtg-CFL-Res | Res Interior Reflector CFL Lamps, Total Watts = 2.86 x Msr Watts; 2015 Uncertain Measure Update, valid starting 1/1/2016 | Res Interior Reflector CFL Lamps, Total Watts = 2.86 x Msr Watts; 2015 Uncertain Measure Update, valid starting 1/1/2016 | CFL Lamp: Reflector, 11 Watts | CFLratio0286 | CFLratio0286 | CFLscw-Refl(11w) | Available |  | 0 | 0 | Disposition: MeasuresList-October312014.xlsx | RobNc | Std_CFLscw-Refl(11w)_60pInc-r0286 |  | R-In-CFLscw-Refl(11w)-dWP33 | DEER2015-ResInLtg | 2016-01-01 | 2017-06-30 | InEA_modVal |  |  |  |  | Standard | StartDate updated; Updated for DEER2017 via Qualifier | 1 | 1 | 0 | Deemed Ex Ante Team |  | StartDate updated; Updated for DEER2017 via Qualifier |  | Updated to indicate claim/filing status
5791 | R-In-CFLscw-Refl(12)-dWP22 | Residential Indoor General Lighting: CFL Lamp with integated Ballast replaces pre-existing standard lighting Wattage. Measure includes Code case. Impacts: CFL-based HOU (varies by BldgType) | DEER2017 | D15 v2 | 2020-11-24 16:30 | Res-Iltg-dWatt-CFL | DEER | Scaled | BaseRatio | 0 | 0 | None |  | 0 |  | 1 | Res | Any | Lighting | InGen-CFL | Ltg_Lamp | CFLint_lamp | CFLscw-Refl(12w) | ILtg-CFL-Res | Res Interior Reflector CFL Lamps, Total Watts = 2.86 x Msr Watts; 2015 Uncertain Measure Update, valid starting 1/1/2016 | Res Interior Reflector CFL Lamps, Total Watts = 2.86 x Msr Watts; 2015 Uncertain Measure Update, valid starting 1/1/2016 | CFL Lamp: Reflector, 12 Watts | CFLratio0286 | CFLratio0286 | CFLscw-Refl(12w) | Available |  | 0 | 0 | Disposition: MeasuresList-October312014.xlsx | RobNc | Std_CFLscw-Refl(12w)_60pInc-r0286 |  | R-In-CFLscw-Refl(12w)-dWP37 | DEER2015-ResInLtg | 2016-01-01 | 2017-06-30 | InEA_modVal |  |  |  |  | Standard | StartDate updated; Updated for DEER2017 via Qualifier | 1 | 1 | 0 | Deemed Ex Ante Team |  | StartDate updated; Updated for DEER2017 via Qualifier |  | Updated to indicate claim/filing status
5792 | R-In-CFLscw-Refl(13)-dWP24 | Residential Indoor General Lighting: CFL Lamp with integated Ballast replaces pre-existing standard lighting Wattage. Measure includes Code case. Impacts: CFL-based HOU (varies by BldgType) | DEER2017 | D15 v2 | 2020-11-24 16:30 | Res-Iltg-dWatt-CFL | DEER | Scaled | BaseRatio | 0 | 0 | None |  | 1 |  | 1 | Res | Any | Lighting | InGen-CFL | Ltg_Lamp | CFLint_lamp | CFLscw-Refl(13w) | ILtg-CFL-Res | Res Interior Reflector CFL Lamps, Total Watts = 2.86 x Msr Watts; 2015 Uncertain Measure Update, valid starting 1/1/2016 | Res Interior Reflector CFL Lamps, Total Watts = 2.86 x Msr Watts; 2015 Uncertain Measure Update, valid starting 1/1/2016 | CFL Lamp: Reflector, 13 Watts | CFLratio0286 | CFLratio0286 | CFLscw-Refl(13w) | Available |  | 0 | 0 | Disposition: MeasuresList-October312014.xlsx | RobNc | Std_CFLscw-Refl(13w)_60pInc-r0286 |  | R-In-CFLscw-Refl(13w)-dWP40 | DEER2015-ResInLtg | 2016-01-01 | 2017-06-30 | InEA_modVal |  |  |  |  | Standard | StartDate updated; Updated for DEER2017 via Qualifier | 1 | 1 | 0 | Deemed Ex Ante Team |  | StartDate updated; Updated for DEER2017 via Qualifier |  | Updated to indicate claim/filing status
5793 | R-In-CFLscw-Refl(14)-dWP26 | Residential Indoor General Lighting: CFL Lamp with integated Ballast replaces pre-existing standard lighting Wattage. Measure includes Code case. Impacts: CFL-based HOU (varies by BldgType) | DEER2017 | D15 v2 | 2020-11-24 16:30 | Res-Iltg-dWatt-CFL | DEER | Scaled | BaseRatio | 0 | 0 | None |  | 0 |  | 1 | Res | Any | Lighting | InGen-CFL | Ltg_Lamp | CFLint_lamp | CFLscw-Refl(14w) | ILtg-CFL-Res | Res Interior Reflector CFL Lamps, Total Watts = 2.86 x Msr Watts; 2015 Uncertain Measure Update, valid starting 1/1/2016 | Res Interior Reflector CFL Lamps, Total Watts = 2.86 x Msr Watts; 2015 Uncertain Measure Update, valid starting 1/1/2016 | CFL Lamp: Reflector, 14 Watts | CFLratio0286 | CFLratio0286 | CFLscw-Refl(14w) | Available |  | 0 | 0 | Disposition: MeasuresList-October312014.xlsx | RobNc | Std_CFLscw-Refl(14w)_60pInc-r0286 |  | R-In-CFLscw-Refl(14w)-dWP43 | DEER2015-ResInLtg | 2016-01-01 | 2017-06-30 | InEA_modVal |  | 0L09 |  |  | Standard | StartDate updated; Updated for DEER2017 via Qualifier | 1 | 1 | 0 | Deemed Ex Ante Team |  | StartDate updated; Updated for DEER2017 via Qualifier |  | Updated to indicate claim/filing status
5794 | R-In-CFLscw-Refl(16)-dWP30 | Residential Indoor General Lighting: CFL Lamp with integated Ballast replaces pre-existing standard lighting Wattage. Measure includes Code case. Impacts: CFL-based HOU (varies by BldgType) | DEER2017 | D15 v2 | 2020-11-24 16:30 | Res-Iltg-dWatt-CFL | DEER | Scaled | BaseRatio | 0 | 0 | None |  | 0 |  | 1 | Res | Any | Lighting | InGen-CFL | Ltg_Lamp | CFLint_lamp | CFLscw-Refl(16w) | ILtg-CFL-Res | Res Interior Reflector CFL Lamps, Total Watts = 2.86 x Msr Watts; 2015 Uncertain Measure Update, valid starting 1/1/2016 | Res Interior Reflector CFL Lamps, Total Watts = 2.86 x Msr Watts; 2015 Uncertain Measure Update, valid starting 1/1/2016 | CFL Lamp: Reflector, 604 initial lumens, 16 Watts | CFLratio0286 | CFLratio0286 | CFLscw-Refl(16w) | Available |  | 0 | 0 | Disposition: MeasuresList-October312014.xlsx | RobNc | Std_CFLscw-Refl(16w)_60pInc-r0286 |  | R-In-CFLscw-Refl(16w)-dWP49 | DEER2015-ResInLtg | 2016-01-01 | 2017-06-30 | InEA_modVal |  | L0206 |  |  | Standard | StartDate updated; Updated for DEER2017 via Qualifier | 1 | 1 | 0 | Deemed Ex Ante Team |  | StartDate updated; Updated for DEER2017 via Qualifier |  | Updated to indicate claim/filing status
5795 | R-In-CFLscw-Refl(18)-dWP33 | Residential Indoor General Lighting: CFL Lamp with integated Ballast replaces pre-existing standard lighting Wattage. Measure includes Code case. Impacts: CFL-based HOU (varies by BldgType) | DEER2017 | D15 v2 | 2020-11-24 16:30 | Res-Iltg-dWatt-CFL | DEER | Scaled | BaseRatio | 0 | 0 | None |  | 0 |  | 1 | Res | Any | Lighting | InGen-CFL | Ltg_Lamp | CFLint_lamp | CFLscw-Refl(18w) | ILtg-CFL-Res | Res Interior Reflector CFL Lamps, Total Watts = 2.86 x Msr Watts; 2015 Uncertain Measure Update, valid starting 1/1/2016 | Res Interior Reflector CFL Lamps, Total Watts = 2.86 x Msr Watts; 2015 Uncertain Measure Update, valid starting 1/1/2016 | CFL Lamp: Reflector, 683 initial lumens, 18 Watts | CFLratio0286 | CFLratio0286 | CFLscw-Refl(18w) | Available |  | 0 | 0 | Disposition: MeasuresList-October312014.xlsx | RobNc | Std_CFLscw-Refl(18w)_60pInc-r0286 |  | R-In-CFLscw-Refl(18w)-dWP55 | DEER2015-ResInLtg | 2016-01-01 | 2017-06-30 | InEA_modVal |  | 0L11 |  |  | Standard | StartDate updated; Updated for DEER2017 via Qualifier | 1 | 1 | 0 | Deemed Ex Ante Team |  | StartDate updated; Updated for DEER2017 via Qualifier |  | Updated to indicate claim/filing status
5796 | R-In-CFLscw-Refl(19)-dWP35 | Residential Indoor General Lighting: CFL Lamp with integated Ballast replaces pre-existing standard lighting Wattage. Measure includes Code case. Impacts: CFL-based HOU (varies by BldgType) | DEER2017 | D15 v2 | 2020-11-24 16:30 | Res-Iltg-dWatt-CFL | DEER | Scaled | BaseRatio | 0 | 0 | None |  | 0 |  | 1 | Res | Any | Lighting | InGen-CFL | Ltg_Lamp | CFLint_lamp | CFLscw-Refl(19w) | ILtg-CFL-Res | Res Interior Reflector CFL Lamps, Total Watts = 2.86 x Msr Watts; 2015 Uncertain Measure Update, valid starting 1/1/2016 | Res Interior Reflector CFL Lamps, Total Watts = 2.86 x Msr Watts; 2015 Uncertain Measure Update, valid starting 1/1/2016 | CFL Lamp: Reflector, 723 initial lumens, 19 Watts | CFLratio0286 | CFLratio0286 | CFLscw-Refl(19w) | Available |  | 0 | 0 | Disposition: MeasuresList-October312014.xlsx | RobNc | Std_CFLscw-Refl(19w)_60pInc-r0286 |  | R-In-CFLscw-Refl(19w)-dWP58 | DEER2015-ResInLtg | 2016-01-01 | 2017-06-30 | InEA_modVal |  |  |  |  | Standard | StartDate updated; Updated for DEER2017 via Qualifier | 1 | 1 | 0 | Deemed Ex Ante Team |  | StartDate updated; Updated for DEER2017 via Qualifier |  | Updated to indicate claim/filing status
5797 | R-In-CFLscw-Refl(20)-dWP37 | Residential Indoor General Lighting: CFL Lamp with integated Ballast replaces pre-existing standard lighting Wattage. Measure includes Code case. Impacts: CFL-based HOU (varies by BldgType) | DEER2017 | D15 v2 | 2020-11-24 16:30 | Res-Iltg-dWatt-CFL | DEER | Scaled | BaseRatio | 0 | 0 | None |  | 0 |  | 1 | Res | Any | Lighting | InGen-CFL | Ltg_Lamp | CFLint_lamp | CFLscw-Refl(20w) | ILtg-CFL-Res | Res Interior Reflector CFL Lamps, Total Watts = 2.86 x Msr Watts; 2015 Uncertain Measure Update, valid starting 1/1/2016 | Res Interior Reflector CFL Lamps, Total Watts = 2.86 x Msr Watts; 2015 Uncertain Measure Update, valid starting 1/1/2016 | CFL Lamp: Reflector, 762 initial lumens, 20 Watts | CFLratio0286 | CFLratio0286 | CFLscw-Refl(20w) | Available |  | 0 | 0 | Disposition: MeasuresList-October312014.xlsx | RobNc | Std_CFLscw-Refl(20w)_60pInc-r0286 |  | R-In-CFLscw-Refl(20w)-dWP61 | DEER2015-ResInLtg | 2016-01-01 | 2017-06-30 | InEA_modVal |  | 0L12 |  |  | Standard | StartDate updated; Updated for DEER2017 via Qualifier | 1 | 1 | 0 | Deemed Ex Ante Team |  | StartDate updated; Updated for DEER2017 via Qualifier |  | Updated to indicate claim/filing status
5798 | R-In-CFLscw-Refl(22)-dWP41 | Residential Indoor General Lighting: CFL Lamp with integated Ballast replaces pre-existing standard lighting Wattage. Measure includes Code case. Impacts: CFL-based HOU (varies by BldgType) | DEER2017 | D15 v2 | 2020-11-24 16:30 | Res-Iltg-dWatt-CFL | DEER | Scaled | BaseRatio | 0 | 0 | None |  | 0 |  | 1 | Res | Any | Lighting | InGen-CFL | Ltg_Lamp | CFLint_lamp | CFLscw-Refl(22w) | ILtg-CFL-Res | Res Interior Reflector CFL Lamps, Total Watts = 2.86 x Msr Watts; 2015 Uncertain Measure Update, valid starting 1/1/2016 | Res Interior Reflector CFL Lamps, Total Watts = 2.86 x Msr Watts; 2015 Uncertain Measure Update, valid starting 1/1/2016 | CFL Lamp: Reflector, 841 initial lumens, 22 Watts | CFLratio0286 | CFLratio0286 | CFLscw-Refl(22w) | Available |  | 0 | 0 | Disposition: MeasuresList-October312014.xlsx | RobNc | Std_CFLscw-Refl(22w)_60pInc-r0286 |  | R-In-CFLscw-Refl(22w)-dWP67 | DEER2015-ResInLtg | 2016-01-01 | 2017-06-30 | InEA_modVal |  |  |  |  | Standard | StartDate updated; Updated for DEER2017 via Qualifier | 1 | 1 | 0 | Deemed Ex Ante Team |  | StartDate updated; Updated for DEER2017 via Qualifier |  | Updated to indicate claim/filing status
5799 | R-In-CFLscw-Refl(24)-dWP45 | Residential Indoor General Lighting: CFL Lamp with integated Ballast replaces pre-existing standard lighting Wattage. Measure includes Code case. Impacts: CFL-based HOU (varies by BldgType) | DEER2017 | D15 v2 | 2020-11-24 16:30 | Res-Iltg-dWatt-CFL | DEER | Scaled | BaseRatio | 0 | 0 | None |  | 0 |  | 1 | Res | Any | Lighting | InGen-CFL | Ltg_Lamp | CFLint_lamp | CFLscw-Refl(24w) | ILtg-CFL-Res | Res Interior Reflector CFL Lamps, Total Watts = 2.86 x Msr Watts; 2015 Uncertain Measure Update, valid starting 1/1/2016 | Res Interior Reflector CFL Lamps, Total Watts = 2.86 x Msr Watts; 2015 Uncertain Measure Update, valid starting 1/1/2016 | CFL Lamp: Reflector, 925 initial lumens, 24 Watts | CFLratio0286 | CFLratio0286 | CFLscw-Refl(24w) | Available |  | 0 | 0 | Disposition: MeasuresList-October312014.xlsx | RobNc | Std_CFLscw-Refl(24w)_60pInc-r0286 |  | R-In-CFLscw-Refl(24w)-dWP74 | DEER2015-ResInLtg | 2016-01-01 | 2017-06-30 | InEA_modVal |  |  |  |  | Standard | StartDate updated; Updated for DEER2017 via Qualifier | 1 | 1 | 0 | Deemed Ex Ante Team |  | StartDate updated; Updated for DEER2017 via Qualifier |  | Updated to indicate claim/filing status
5800 | R-In-CFLscw-Refl(25)-dWP47 | Residential Indoor General Lighting: CFL Lamp with integated Ballast replaces pre-existing standard lighting Wattage. Measure includes Code case. Impacts: CFL-based HOU (varies by BldgType) | DEER2017 | D15 v2 | 2020-11-24 16:30 | Res-Iltg-dWatt-CFL | DEER | Scaled | BaseRatio | 0 | 0 | None |  | 0 |  | 1 | Res | Any | Lighting | InGen-CFL | Ltg_Lamp | CFLint_lamp | CFLscw-Refl(25w) | ILtg-CFL-Res | Res Interior Reflector CFL Lamps, Total Watts = 2.86 x Msr Watts; 2015 Uncertain Measure Update, valid starting 1/1/2016 | Res Interior Reflector CFL Lamps, Total Watts = 2.86 x Msr Watts; 2015 Uncertain Measure Update, valid starting 1/1/2016 | CFL Lamp: Reflector, 970 initial lumens, 25 Watts | CFLratio0286 | CFLratio0286 | CFLscw-Refl(25w) | Available |  | 0 | 0 | Disposition: MeasuresList-October312014.xlsx | RobNc | Std_CFLscw-Refl(25w)_60pInc-r0286 |  | R-In-CFLscw-Refl(25w)-dWP77 | DEER2015-ResInLtg | 2016-01-01 | 2017-06-30 | InEA_modVal |  |  |  |  | Standard | StartDate updated; Updated for DEER2017 via Qualifier | 1 | 1 | 0 | Deemed Ex Ante Team |  | StartDate updated; Updated for DEER2017 via Qualifier |  | Updated to indicate claim/filing status
5801 | R-In-CFLscw-Refl(26)-dWP48 | Residential Indoor General Lighting: CFL Lamp with integated Ballast replaces pre-existing standard lighting Wattage. Measure includes Code case. Impacts: CFL-based HOU (varies by BldgType) | DEER2017 | D15 v2 | 2020-11-24 16:30 | Res-Iltg-dWatt-CFL | DEER | Scaled | BaseRatio | 0 | 0 | None |  | 0 |  | 1 | Res | Any | Lighting | InGen-CFL | Ltg_Lamp | CFLint_lamp | CFLscw-Refl(26w) | ILtg-CFL-Res | Res Interior Reflector CFL Lamps, Total Watts = 2.86 x Msr Watts; 2015 Uncertain Measure Update, valid starting 1/1/2016 | Res Interior Reflector CFL Lamps, Total Watts = 2.86 x Msr Watts; 2015 Uncertain Measure Update, valid starting 1/1/2016 | CFL Lamp: Reflector, 26 Watts | CFLratio0286 | CFLratio0286 | CFLscw-Refl(26w) | Available |  | 0 | 0 | Disposition: MeasuresList-October312014.xlsx | RobNc | Std_CFLscw-Refl(26w)_60pInc-r0286 |  | R-In-CFLscw-Refl(26w)-dWP80 | DEER2015-ResInLtg | 2016-01-01 | 2017-06-30 | InEA_modVal |  | L095 |  |  | Standard | StartDate updated; Updated for DEER2017 via Qualifier | 1 | 1 | 0 | Deemed Ex Ante Team |  | StartDate updated; Updated for DEER2017 via Qualifier |  | Updated to indicate claim/filing status
5802 | R-In-CFLscw-Refl(27)-dWP50 | Residential Indoor General Lighting: CFL Lamp with integated Ballast replaces pre-existing standard lighting Wattage. Measure includes Code case. Impacts: CFL-based HOU (varies by BldgType) | DEER2017 | D15 v2 | 2020-11-24 16:30 | Res-Iltg-dWatt-CFL | DEER | Scaled | BaseRatio | 0 | 0 | None |  | 0 |  | 1 | Res | Any | Lighting | InGen-CFL | Ltg_Lamp | CFLint_lamp |  | ILtg-CFL-Res | Res Interior Reflector CFL Lamps, Total Watts = 2.86 x Msr Watts; 2015 Uncertain Measure Update, valid starting 1/1/2016 | Res Interior Reflector CFL Lamps, Total Watts = 2.86 x Msr Watts; 2015 Uncertain Measure Update, valid starting 1/1/2016 | CFL Lamp: Reflector, 27 Watts | CFLratio0286 | CFLratio0286 | CFLscw-Refl(27w) | Available |  | 0 | 0 | Disposition: MeasuresList-October312014.xlsx | RobNc |  |  | R-In-CFLscw-Refl(27w)-dWP83 | DEER2015-ResInLtg | 2016-01-01 | 2017-06-30 | InEA_modVal |  |  |  |  | Standard | StartDate updated; Updated for DEER2017 via Qualifier | 1 | 1 | 0 | Deemed Ex Ante Team |  | StartDate updated; Updated for DEER2017 via Qualifier |  | Updated to indicate claim/filing status
5803 | R-In-CFLscw-Refl(28)-dWP52 | Residential Indoor General Lighting: CFL Lamp with integated Ballast replaces pre-existing standard lighting Wattage. Measure includes Code case. Impacts: CFL-based HOU (varies by BldgType) | DEER2017 | D15 v2 | 2020-11-24 16:30 | Res-Iltg-dWatt-CFL | DEER | Scaled | BaseRatio | 0 | 0 | None |  | 0 |  | 1 | Res | Any | Lighting | InGen-CFL | Ltg_Lamp | CFLint_lamp |  | ILtg-CFL-Res | Res Interior Reflector CFL Lamps, Total Watts = 2.86 x Msr Watts; 2015 Uncertain Measure Update, valid starting 1/1/2016 | Res Interior Reflector CFL Lamps, Total Watts = 2.86 x Msr Watts; 2015 Uncertain Measure Update, valid starting 1/1/2016 | CFL Lamp: Reflector, 28 Watts | CFLratio0286 | CFLratio0286 | CFLscw-Refl(28w) | Available |  | 0 | 0 | Disposition: MeasuresList-October312014.xlsx | RobNc |  |  | R-In-CFLscw-Refl(28w)-dWP86 | DEER2015-ResInLtg | 2016-01-01 | 2017-06-30 | InEA_modVal |  |  |  |  | Standard | StartDate updated; Updated for DEER2017 via Qualifier | 1 | 1 | 0 | Deemed Ex Ante Team |  | StartDate updated; Updated for DEER2017 via Qualifier |  | Updated to indicate claim/filing status
5804 | R-In-CFLscw-Refl(30)-dWP56 | Residential Indoor General Lighting: CFL Lamp with integated Ballast replaces pre-existing standard lighting Wattage. Measure includes Code case. Impacts: CFL-based HOU (varies by BldgType) | DEER2017 | D15 v2 | 2020-11-24 16:30 | Res-Iltg-dWatt-CFL | DEER | Scaled | BaseRatio | 0 | 0 | None |  | 0 |  | 1 | Res | Any | Lighting | InGen-CFL | Ltg_Lamp | CFLint_lamp |  | ILtg-CFL-Res | Res Interior Reflector CFL Lamps, Total Watts = 2.86 x Msr Watts; 2015 Uncertain Measure Update, valid starting 1/1/2016 | Res Interior Reflector CFL Lamps, Total Watts = 2.86 x Msr Watts; 2015 Uncertain Measure Update, valid starting 1/1/2016 | CFL Lamp: Reflector, 30 Watts | CFLratio0286 | CFLratio0286 | CFLscw-Refl(30w) | Available |  | 0 | 0 | Disposition: MeasuresList-October312014.xlsx | RobNc |  |  | R-In-CFLscw-Refl(30w)-dWP92 | DEER2015-ResInLtg | 2016-01-01 | 2017-06-30 | InEA_modVal |  | 0L14 |  |  | Standard | StartDate updated; Updated for DEER2017 via Qualifier | 1 | 1 | 0 | Deemed Ex Ante Team |  | StartDate updated; Updated for DEER2017 via Qualifier |  | Updated to indicate claim/filing status
5805 | R-In-CFLscw-Refl(7)-dWP13 | Residential Indoor General Lighting: CFL Lamp with integated Ballast replaces pre-existing standard lighting Wattage. Measure includes Code case. Impacts: CFL-based HOU (varies by BldgType) | DEER2017 | D15 v2 | 2020-11-24 16:30 | Res-Iltg-dWatt-CFL | DEER | Scaled | BaseRatio | 0 | 0 | None |  | 0 |  | 1 | Res | Any | Lighting | InGen-CFL | Ltg_Lamp | CFLint_lamp | CFLscw-Refl(7w) | ILtg-CFL-Res | Res Interior Reflector CFL Lamps, Total Watts = 2.86 x Msr Watts; 2015 Uncertain Measure Update, valid starting 1/1/2016 | Res Interior Reflector CFL Lamps, Total Watts = 2.86 x Msr Watts; 2015 Uncertain Measure Update, valid starting 1/1/2016 | CFL Lamp: Reflector, 7 Watts | CFLratio0286 | CFLratio0286 | CFLscw-Refl(7w) | Available |  | 0 | 0 | Disposition: MeasuresList-October312014.xlsx | RobNc | Std_CFLscw-Refl(7w)_60pInc-r0286 |  | R-In-CFLscw-Refl(7w)-dWP21 | DEER2015-ResInLtg | 2016-01-01 | 2017-06-30 | InEA_modVal |  |  |  |  | Standard | StartDate updated; Updated for DEER2017 via Qualifier | 1 | 1 | 0 | Deemed Ex Ante Team |  | StartDate updated; Updated for DEER2017 via Qualifier |  | Updated to indicate claim/filing status
5806 | R-In-CFLscw-Refl(8)-dWP15 | Residential Indoor General Lighting: CFL Lamp with integated Ballast replaces pre-existing standard lighting Wattage. Measure includes Code case. Impacts: CFL-based HOU (varies by BldgType) | DEER2017 | D15 v2 | 2020-11-24 16:30 | Res-Iltg-dWatt-CFL | DEER | Scaled | BaseRatio | 0 | 0 | None |  | 0 |  | 1 | Res | Any | Lighting | InGen-CFL | Ltg_Lamp | CFLint_lamp | CFLscw-Refl(8w) | ILtg-CFL-Res | Res Interior Reflector CFL Lamps, Total Watts = 2.86 x Msr Watts; 2015 Uncertain Measure Update, valid starting 1/1/2016 | Res Interior Reflector CFL Lamps, Total Watts = 2.86 x Msr Watts; 2015 Uncertain Measure Update, valid starting 1/1/2016 | CFL Lamp: Reflector, 8 Watts | CFLratio0286 | CFLratio0286 | CFLscw-Refl(8w) | Available |  | 0 | 0 | Disposition: MeasuresList-October312014.xlsx | RobNc | Std_CFLscw-Refl(8w)_60pInc-r0286 |  | R-In-CFLscw-Refl(8w)-dWP24 | DEER2015-ResInLtg | 2016-01-01 | 2017-06-30 | InEA_modVal |  |  |  |  | Standard | StartDate updated; Updated for DEER2017 via Qualifier | 1 | 1 | 0 | Deemed Ex Ante Team |  | StartDate updated; Updated for DEER2017 via Qualifier |  | Updated to indicate claim/filing status
5807 | R-In-CFLscw-Refl(9)-dWP17 | Residential Indoor General Lighting: CFL Lamp with integated Ballast replaces pre-existing standard lighting Wattage. Measure includes Code case. Impacts: CFL-based HOU (varies by BldgType) | DEER2017 | D15 v2 | 2020-11-24 16:30 | Res-Iltg-dWatt-CFL | DEER | Scaled | BaseRatio | 0 | 0 | None |  | 0 |  | 1 | Res | Any | Lighting | InGen-CFL | Ltg_Lamp | CFLint_lamp | CFLscw-Refl(9w) | ILtg-CFL-Res | Res Interior Reflector CFL Lamps, Total Watts = 2.86 x Msr Watts; 2015 Uncertain Measure Update, valid starting 1/1/2016 | Res Interior Reflector CFL Lamps, Total Watts = 2.86 x Msr Watts; 2015 Uncertain Measure Update, valid starting 1/1/2016 | CFL Lamp: Reflector, 9 Watts | CFLratio0286 | CFLratio0286 | CFLscw-Refl(9w) | Available |  | 0 | 0 | Disposition: MeasuresList-October312014.xlsx | RobNc | Std_CFLscw-Refl(9w)_60pInc-r0286 |  | R-In-CFLscw-Refl(9w)-dWP27 | DEER2015-ResInLtg | 2016-01-01 | 2017-06-30 | InEA_modVal |  |  |  |  | Standard | StartDate updated; Updated for DEER2017 via Qualifier | 1 | 1 | 0 | Deemed Ex Ante Team |  | StartDate updated; Updated for DEER2017 via Qualifier |  | Updated to indicate claim/filing status
5808 | R-In-CFLscw-Refl-1(15)-dWP28 | Residential Indoor General Lighting: CFL Lamp with integated Ballast replaces pre-existing standard lighting Wattage. Measure includes Code case. Impacts: CFL-based HOU (varies by BldgType) | DEER2017 | D15 v2 | 2020-11-24 16:30 | Res-Iltg-dWatt-CFL | DEER | Scaled | BaseRatio | 0 | 0 | None |  | 0 |  | 1 | Res | Any | Lighting | InGen-CFL | Ltg_Lamp | CFLint_lamp | CFLscw-Refl-1(15w) | ILtg-CFL-Res | Res Interior Reflector CFL Lamps, Total Watts = 2.86 x Msr Watts; 2015 Uncertain Measure Update, valid starting 1/1/2016 | Res Interior Reflector CFL Lamps, Total Watts = 2.86 x Msr Watts; 2015 Uncertain Measure Update, valid starting 1/1/2016 | CFL Lamp: Reflector, 565 initial lumens, 15 Watts | CFLratio0286 | CFLratio0286 | CFLscw-Refl-1(15w) | Available |  | 0 | 0 | Disposition: MeasuresList-October312014.xlsx | RobNc | Std_CFLscw-Refl-1(15w)_60pInc-r0286 |  | R-In-CFLscw-Refl-1(15w)-dWP46 | DEER2015-ResInLtg | 2016-01-01 | 2017-06-30 | InEA_modVal |  | 0L10 |  |  | Standard | StartDate updated; Updated for DEER2017 via Qualifier | 1 | 1 | 0 | Deemed Ex Ante Team |  | StartDate updated; Updated for DEER2017 via Qualifier |  | Updated to indicate claim/filing status
5809 | R-In-CFLscw-Refl-1(23)-dWP43 | Residential Indoor General Lighting: CFL Lamp with integated Ballast replaces pre-existing standard lighting Wattage. Measure includes Code case. Impacts: CFL-based HOU (varies by BldgType) | DEER2017 | D15 v2 | 2020-11-24 16:30 | Res-Iltg-dWatt-CFL | DEER | Scaled | BaseRatio | 0 | 0 | None |  | 0 |  | 1 | Res | Any | Lighting | InGen-CFL | Ltg_Lamp | CFLint_lamp | CFLscw-Refl-1(23w) | ILtg-CFL-Res | Res Interior Reflector CFL Lamps, Total Watts = 2.86 x Msr Watts; 2015 Uncertain Measure Update, valid starting 1/1/2016 | Res Interior Reflector CFL Lamps, Total Watts = 2.86 x Msr Watts; 2015 Uncertain Measure Update, valid starting 1/1/2016 | CFL Lamp: Reflector, 880 initial lumens, 23 Watts | CFLratio0286 | CFLratio0286 | CFLscw-Refl-1(23w) | Available |  | 0 | 0 | Disposition: MeasuresList-October312014.xlsx | RobNc | Std_CFLscw-Refl-1(23w)_60pInc-r0286 |  | R-In-CFLscw-Refl-1(23w)-dWP71 | DEER2015-ResInLtg | 2016-01-01 | 2017-06-30 | InEA_modVal |  | 0L13 |  |  | Standard | StartDate updated; Updated for DEER2017 via Qualifier | 1 | 1 | 0 | Deemed Ex Ante Team |  | StartDate updated; Updated for DEER2017 via Qualifier |  | Updated to indicate claim/filing status
5810 | R-In-CFLscw-Refl-2(23)-dWP43 | Residential Indoor General Lighting: CFL Lamp with integated Ballast replaces pre-existing standard lighting Wattage. Measure includes Code case. Impacts: CFL-based HOU (varies by BldgType) | DEER2017 | D15 v2 | 2020-11-24 16:30 | Res-Iltg-dWatt-CFL | DEER | Scaled | BaseRatio | 0 | 0 | None |  | 0 |  | 1 | Res | Any | Lighting | InGen-CFL | Ltg_Lamp | CFLint_lamp | CFLscw-Refl-2(23w) | ILtg-CFL-Res | Res Interior Reflector CFL Lamps, Total Watts = 2.86 x Msr Watts; 2015 Uncertain Measure Update, valid starting 1/1/2016 | Res Interior Reflector CFL Lamps, Total Watts = 2.86 x Msr Watts; 2015 Uncertain Measure Update, valid starting 1/1/2016 | CFL Lamp: Reflector, 900 initial lumens, 23 Watts | CFLratio0286 | CFLratio0286 | CFLscw-Refl-2(23w) | Available | WP source: PGE3PLTG173r2; This measure replaces measure ID = R-In-CFLscw-Refl(40w)-dWP123 | 0 | 0 | Disposition: MeasuresList-October312014.xlsx | RobNc | Std_CFLscw-Refl-2(23w)_60pInc-r0286 |  | R-In-CFLscw-Refl-2(23w)-dWP71 | DEER2015-ResInLtg | 2016-01-01 | 2017-06-30 | InEA_modVal |  | 0L15 |  |  | Standard | StartDate updated; Updated for DEER2017 via Qualifier | 1 | 1 | 0 | Deemed Ex Ante Team |  | StartDate updated; Updated for DEER2017 via Qualifier |  | Updated to indicate claim/filing status
5811 | R-InCmn-CFLscw(11)-dWP16 | Residential Indoor Common-Area Lighting: CFL Lamp with integated Ballast replaces pre-existing standard lighting Wattage. Measure includes Code case. Impacts: HOU = 6142; CDF = 0.70 | DEER2017 | D15 v2 | 2020-11-24 16:30 | Res-Iltg-Cmn-dWatt-CFL | NonDEER | Scaled | BaseRatio | 0 | 0 | None |  | 0 |  | 1 | Res | Any | Lighting | InCommon | Ltg_Lamp | CFLint_lamp | CFLscw(11w) | ILtg-CFL-ResCmn | Res Interior Non-Reflector CFL Lamps, Total Watts = 2.48 x Msr Watts; 2015 Uncertain Measure Update, valid starting 1/1/2016 | Res Interior Non-Reflector CFL Lamps, Total Watts = 2.48 x Msr Watts; 2015 Uncertain Measure Update, valid starting 1/1/2016 | CFL Lamp: Non-Reflector, 420 initial lumens, 11 Watts | CFLratio0248 | CFLratio0248 | CFLscw(11w) | Available |  | 0 | 0 | Disposition: MeasuresList-October312014.xlsx | RobNc | Std_CFLscw(11w)_60pInc-r0248 |  | R-InCmn-CFLscw(11w)-dWP27 | DEER2015-ResInLtg | 2016-01-01 | 2017-06-30 | InEA_modVal |  |  |  |  | Standard | StartDate updated; Updated for DEER2017 via Qualifier | 1 | 1 | 0 | Deemed Ex Ante Team |  | StartDate updated; Updated for DEER2017 via Qualifier |  | Updated to indicate claim/filing status
5812 | R-InCmn-CFLscw(13)-dWP19 | Residential Indoor Common-Area Lighting: CFL Lamp with integated Ballast replaces pre-existing standard lighting Wattage. Measure includes Code case. Impacts: HOU = 6142; CDF = 0.70 | DEER2017 | D15 v2 | 2020-11-24 16:30 | Res-Iltg-Cmn-dWatt-CFL | NonDEER | Scaled | BaseRatio | 0 | 0 | None |  | 0 |  | 1 | Res | Any | Lighting | InCommon | Ltg_Lamp | CFLint_lamp | CFLscw(13w) | ILtg-CFL-ResCmn | Res Interior Non-Reflector CFL Lamps, Total Watts = 2.48 x Msr Watts; 2015 Uncertain Measure Update, valid starting 1/1/2016 | Res Interior Non-Reflector CFL Lamps, Total Watts = 2.48 x Msr Watts; 2015 Uncertain Measure Update, valid starting 1/1/2016 | CFL Lamp: Non-Reflector, 660 initial lumens, 13 Watts | CFLratio0248 | CFLratio0248 | CFLscw(13w) | Available |  | 0 | 0 | Disposition: MeasuresList-October312014.xlsx | RobNc | Std_CFLscw(13w)_60pInc-r0248 |  | R-InCmn-CFLscw(13w)-dWP32 | DEER2015-ResInLtg | 2016-01-01 | 2017-06-30 | InEA_modVal |  | 0N05 |  |  | Standard | StartDate updated; Updated for DEER2017 via Qualifier | 1 | 1 | 0 | Deemed Ex Ante Team |  | StartDate updated; Updated for DEER2017 via Qualifier |  | Updated to indicate claim/filing status
5813 | R-InCmn-CFLscw(14)-dWP21 | Residential Indoor Common-Area Lighting: CFL Lamp with integated Ballast replaces pre-existing standard lighting Wattage. Measure includes Code case. Impacts: HOU = 6142; CDF = 0.70 | DEER2017 | D15 v2 | 2020-11-24 16:30 | Res-Iltg-Cmn-dWatt-CFL | NonDEER | Scaled | BaseRatio | 0 | 0 | None |  | 0 |  | 1 | Res | Any | Lighting | InCommon | Ltg_Lamp | CFLint_lamp | CFLscw(14w) | ILtg-CFL-ResCmn | Res Interior Non-Reflector CFL Lamps, Total Watts = 2.48 x Msr Watts; 2015 Uncertain Measure Update, valid starting 1/1/2016 | Res Interior Non-Reflector CFL Lamps, Total Watts = 2.48 x Msr Watts; 2015 Uncertain Measure Update, valid starting 1/1/2016 | CFL Lamp: Non-Reflector, 713 initial lumens, 14 Watts | CFLratio0248 | CFLratio0248 | CFLscw(14w) | Available |  | 0 | 0 | Disposition: MeasuresList-October312014.xlsx | RobNc | Std_CFLscw(14w)_60pInc-r0248 |  | R-InCmn-CFLscw(14w)-dWP34 | DEER2015-ResInLtg | 2016-01-01 | 2017-06-30 | InEA_modVal |  | 0L03 |  |  | Standard | StartDate updated; Updated for DEER2017 via Qualifier | 1 | 1 | 0 | Deemed Ex Ante Team |  | StartDate updated; Updated for DEER2017 via Qualifier |  | Updated to indicate claim/filing status
5814 | R-InCmn-CFLscw(15)-dWP22 | Residential Indoor Common-Area Lighting: CFL Lamp with integated Ballast replaces pre-existing standard lighting Wattage. Measure includes Code case. Impacts: HOU = 6142; CDF = 0.70 | DEER2017 | D15 v2 | 2020-11-24 16:30 | Res-Iltg-Cmn-dWatt-CFL | NonDEER | Scaled | BaseRatio | 0 | 0 | None |  | 0 |  | 1 | Res | Any | Lighting | InCommon | Ltg_Lamp | CFLint_lamp | CFLscw(15w) | ILtg-CFL-ResCmn | Res Interior Non-Reflector CFL Lamps, Total Watts = 2.48 x Msr Watts; 2015 Uncertain Measure Update, valid starting 1/1/2016 | Res Interior Non-Reflector CFL Lamps, Total Watts = 2.48 x Msr Watts; 2015 Uncertain Measure Update, valid starting 1/1/2016 | CFL Lamp: Non-Reflector, 765 initial lumens, 15 Watts | CFLratio0248 | CFLratio0248 | CFLscw(15w) | Available |  | 0 | 0 | Disposition: MeasuresList-October312014.xlsx | RobNc | Std_CFLscw(15w)_60pInc-r0248 |  | R-InCmn-CFLscw(15w)-dWP37 | DEER2015-ResInLtg | 2016-01-01 | 2017-06-30 | InEA_modVal |  |  |  |  | Standard | StartDate updated; Updated for DEER2017 via Qualifier | 1 | 1 | 0 | Deemed Ex Ante Team |  | StartDate updated; Updated for DEER2017 via Qualifier |  | Updated to indicate claim/filing status
5815 | R-InCmn-CFLscw(18)-dWP27 | Residential Indoor Common-Area Lighting: CFL Lamp with integated Ballast replaces pre-existing standard lighting Wattage. Measure includes Code case. Impacts: HOU = 6142; CDF = 0.70 | DEER2017 | D15 v2 | 2020-11-24 16:30 | Res-Iltg-Cmn-dWatt-CFL | NonDEER | Scaled | BaseRatio | 0 | 0 | None |  | 0 |  | 1 | Res | Any | Lighting | InCommon | Ltg_Lamp | CFLint_lamp | CFLscw(18w) | ILtg-CFL-ResCmn | Res Interior Non-Reflector CFL Lamps, Total Watts = 2.48 x Msr Watts; 2015 Uncertain Measure Update, valid starting 1/1/2016 | Res Interior Non-Reflector CFL Lamps, Total Watts = 2.48 x Msr Watts; 2015 Uncertain Measure Update, valid starting 1/1/2016 | CFL Lamp: Non-Reflector, 885 initial lumens, 18 Watts | CFLratio0248 | CFLratio0248 | CFLscw(18w) | Available |  | 0 | 0 | Disposition: MeasuresList-October312014.xlsx | RobNc | Std_CFLscw(18w)_60pInc-r0248 |  | R-InCmn-CFLscw(18w)-dWP44 | DEER2015-ResInLtg | 2016-01-01 | 2017-06-30 | InEA_modVal |  | 0N06 |  |  | Standard | StartDate updated; Updated for DEER2017 via Qualifier | 1 | 1 | 0 | Deemed Ex Ante Team |  | StartDate updated; Updated for DEER2017 via Qualifier |  | Updated to indicate claim/filing status
5816 | R-InCmn-CFLscw(19)-dWP28 | Residential Indoor Common-Area Lighting: CFL Lamp with integated Ballast replaces pre-existing standard lighting Wattage. Measure includes Code case. Impacts: HOU = 6142; CDF = 0.70 | DEER2017 | D15 v2 | 2020-11-24 16:30 | Res-Iltg-Cmn-dWatt-CFL | NonDEER | Scaled | BaseRatio | 0 | 0 | None |  | 0 |  | 1 | Res | Any | Lighting | InCommon | Ltg_Lamp | CFLint_lamp | CFLscw(19w) | ILtg-CFL-ResCmn | Res Interior Non-Reflector CFL Lamps, Total Watts = 2.48 x Msr Watts; 2015 Uncertain Measure Update, valid starting 1/1/2016 | Res Interior Non-Reflector CFL Lamps, Total Watts = 2.48 x Msr Watts; 2015 Uncertain Measure Update, valid starting 1/1/2016 | CFL Lamp: Non-Reflector, 925 initial lumens, 19 Watts | CFLratio0248 | CFLratio0248 | CFLscw(19w) | Available |  | 0 | 0 | Disposition: MeasuresList-October312014.xlsx | RobNc | Std_CFLscw(19w)_60pInc-r0248 |  | R-InCmn-CFLscw(19w)-dWP46 | DEER2015-ResInLtg | 2016-01-01 | 2017-06-30 | InEA_modVal |  |  |  |  | Standard | StartDate updated; Updated for DEER2017 via Qualifier | 1 | 1 | 0 | Deemed Ex Ante Team |  | StartDate updated; Updated for DEER2017 via Qualifier |  | Updated to indicate claim/filing status
5817 | R-InCmn-CFLscw(20)-dWP30 | Residential Indoor Common-Area Lighting: CFL Lamp with integated Ballast replaces pre-existing standard lighting Wattage. Measure includes Code case. Impacts: HOU = 6142; CDF = 0.70 | DEER2017 | D15 v2 | 2020-11-24 16:30 | Res-Iltg-Cmn-dWatt-CFL | NonDEER | Scaled | BaseRatio | 0 | 0 | None |  | 0 |  | 1 | Res | Any | Lighting | InCommon | Ltg_Lamp | CFLint_lamp | CFLscw(20w) | ILtg-CFL-ResCmn | Res Interior Non-Reflector CFL Lamps, Total Watts = 2.48 x Msr Watts; 2015 Uncertain Measure Update, valid starting 1/1/2016 | Res Interior Non-Reflector CFL Lamps, Total Watts = 2.48 x Msr Watts; 2015 Uncertain Measure Update, valid starting 1/1/2016 | CFL Lamp: Non-Reflector, 965 initial lumens, 20 Watts | CFLratio0248 | CFLratio0248 | CFLscw(20w) | Available |  | 0 | 0 | Disposition: MeasuresList-October312014.xlsx | RobNc | Std_CFLscw(20w)_60pInc-r0248 |  | R-InCmn-CFLscw(20w)-dWP49 | DEER2015-ResInLtg | 2016-01-01 | 2017-06-30 | InEA_modVal |  | 0L04 |  |  | Standard | StartDate updated; Updated for DEER2017 via Qualifier | 1 | 1 | 0 | Deemed Ex Ante Team |  | StartDate updated; Updated for DEER2017 via Qualifier |  | Updated to indicate claim/filing status
5818 | R-InCmn-CFLscw(23)-dWP34 | Residential Indoor Common-Area Lighting: CFL Lamp with integated Ballast replaces pre-existing standard lighting Wattage. Measure includes Code case. Impacts: HOU = 6142; CDF = 0.70 | DEER2017 | D15 v2 | 2020-11-24 16:30 | Res-Iltg-Cmn-dWatt-CFL | NonDEER | Scaled | BaseRatio | 0 | 0 | None |  | 0 |  | 1 | Res | Any | Lighting | InCommon | Ltg_Lamp | CFLint_lamp | CFLscw(23w) | ILtg-CFL-ResCmn | Res Interior Non-Reflector CFL Lamps, Total Watts = 2.48 x Msr Watts; 2015 Uncertain Measure Update, valid starting 1/1/2016 | Res Interior Non-Reflector CFL Lamps, Total Watts = 2.48 x Msr Watts; 2015 Uncertain Measure Update, valid starting 1/1/2016 | CFL Lamp: Non-Reflector, 1280 initial lumens, 23 Watts | CFLratio0248 | CFLratio0248 | CFLscw(23w) | Available |  | 0 | 0 | Disposition: MeasuresList-October312014.xlsx | RobNc | Std_CFLscw(23w)_60pInc-r0248 |  | R-InCmn-CFLscw(23w)-dWP56 | DEER2015-ResInLtg | 2016-01-01 | 2017-06-30 | InEA_modVal |  | 0L05 |  |  | Standard | StartDate updated; Updated for DEER2017 via Qualifier | 1 | 1 | 0 | Deemed Ex Ante Team |  | StartDate updated; Updated for DEER2017 via Qualifier |  | Updated to indicate claim/filing status
5819 | R-InCmn-CFLscw(25)-dWP37 | Residential Indoor Common-Area Lighting: CFL Lamp with integated Ballast replaces pre-existing standard lighting Wattage. Measure includes Code case. Impacts: HOU = 6142; CDF = 0.70 | DEER2017 | D15 v2 | 2020-11-24 16:30 | Res-Iltg-Cmn-dWatt-CFL | NonDEER | Scaled | BaseRatio | 0 | 0 | None |  | 0 |  | 1 | Res | Any | Lighting | InCommon | Ltg_Lamp | CFLint_lamp | CFLscw(25w) | ILtg-CFL-ResCmn | Res Interior Non-Reflector CFL Lamps, Total Watts = 2.48 x Msr Watts; 2015 Uncertain Measure Update, valid starting 1/1/2016 | Res Interior Non-Reflector CFL Lamps, Total Watts = 2.48 x Msr Watts; 2015 Uncertain Measure Update, valid starting 1/1/2016 | CFL Lamp: Non-Reflector, 1310 initial lumens, 25 Watts | CFLratio0248 | CFLratio0248 | CFLscw(25w) | Available |  | 0 | 0 | Disposition: MeasuresList-October312014.xlsx | RobNc | Std_CFLscw(25w)_60pInc-r0248 |  | R-InCmn-CFLscw(25w)-dWP61 | DEER2015-ResInLtg | 2016-01-01 | 2017-06-30 | InEA_modVal |  |  |  |  | Standard | StartDate updated; Updated for DEER2017 via Qualifier | 1 | 1 | 0 | Deemed Ex Ante Team |  | StartDate updated; Updated for DEER2017 via Qualifier |  | Updated to indicate claim/filing status
5820 | R-InCmn-CFLscw(26)-dWP38 | Residential Indoor Common-Area Lighting: CFL Lamp with integated Ballast replaces pre-existing standard lighting Wattage. Measure includes Code case. Impacts: HOU = 6142; CDF = 0.70 | DEER2017 | D15 v2 | 2020-11-24 16:30 | Res-Iltg-Cmn-dWatt-CFL | NonDEER | Scaled | BaseRatio | 0 | 0 | None |  | 0 |  | 1 | Res | Any | Lighting | InCommon | Ltg_Lamp | CFLint_lamp | CFLscw(26w) | ILtg-CFL-ResCmn | Res Interior Non-Reflector CFL Lamps, Total Watts = 2.48 x Msr Watts; 2015 Uncertain Measure Update, valid starting 1/1/2016 | Res Interior Non-Reflector CFL Lamps, Total Watts = 2.48 x Msr Watts; 2015 Uncertain Measure Update, valid starting 1/1/2016 | CFL Lamp: Non-Reflector, 1368 initial lumens, 26 Watts | CFLratio0248 | CFLratio0248 | CFLscw(26w) | Available |  | 0 | 0 | Disposition: MeasuresList-October312014.xlsx | RobNc | Std_CFLscw(26w)_60pInc-r0248 |  | R-InCmn-CFLscw(26w)-dWP64 | DEER2015-ResInLtg | 2016-01-01 | 2017-06-30 | InEA_modVal |  |  |  |  | Standard | StartDate updated; Updated for DEER2017 via Qualifier | 1 | 1 | 0 | Deemed Ex Ante Team |  | StartDate updated; Updated for DEER2017 via Qualifier |  | Updated to indicate claim/filing status
5821 | R-InCmn-CFLscw(27)-dWP40 | Residential Indoor Common-Area Lighting: CFL Lamp with integated Ballast replaces pre-existing standard lighting Wattage. Measure includes Code case. Impacts: HOU = 6142; CDF = 0.70 | DEER2017 | D15 v2 | 2020-11-24 16:30 | Res-Iltg-Cmn-dWatt-CFL | NonDEER | Scaled | BaseRatio | 0 | 0 | None |  | 0 |  | 1 | Res | Any | Lighting | InCommon | Ltg_Lamp | CFLint_lamp | CFLscw(27w) | ILtg-CFL-ResCmn | Res Interior Non-Reflector CFL Lamps, Total Watts = 2.48 x Msr Watts; 2015 Uncertain Measure Update, valid starting 1/1/2016 | Res Interior Non-Reflector CFL Lamps, Total Watts = 2.48 x Msr Watts; 2015 Uncertain Measure Update, valid starting 1/1/2016 | CFL Lamp: Non-Reflector, 1427 initial lumens, 27 Watts | CFLratio0248 | CFLratio0248 | CFLscw(27w) | Available |  | 0 | 0 | Disposition: MeasuresList-October312014.xlsx | RobNc | Std_CFLscw(27w)_60pInc-r0248 |  | R-InCmn-CFLscw(27w)-dWP66 | DEER2015-ResInLtg | 2016-01-01 | 2017-06-30 | InEA_modVal |  |  |  |  | Standard | StartDate updated; Updated for DEER2017 via Qualifier | 1 | 1 | 0 | Deemed Ex Ante Team |  | StartDate updated; Updated for DEER2017 via Qualifier |  | Updated to indicate claim/filing status
5822 | R-InCmn-CFLscw(28)-dWP41 | Residential Indoor Common-Area Lighting: CFL Lamp with integated Ballast replaces pre-existing standard lighting Wattage. Measure includes Code case. Impacts: HOU = 6142; CDF = 0.70 | DEER2017 | D15 v2 | 2020-11-24 16:30 | Res-Iltg-Cmn-dWatt-CFL | NonDEER | Scaled | BaseRatio | 0 | 0 | None |  | 0 |  | 1 | Res | Any | Lighting | InCommon | Ltg_Lamp | CFLint_lamp | CFLscw(28w) | ILtg-CFL-ResCmn | Res Interior Non-Reflector CFL Lamps, Total Watts = 2.48 x Msr Watts; 2015 Uncertain Measure Update, valid starting 1/1/2016 | Res Interior Non-Reflector CFL Lamps, Total Watts = 2.48 x Msr Watts; 2015 Uncertain Measure Update, valid starting 1/1/2016 | CFL Lamp: Non-Reflector, 1485 initial lumens, 28 Watts | CFLratio0248 | CFLratio0248 | CFLscw(28w) | Available |  | 0 | 0 | Disposition: MeasuresList-October312014.xlsx | RobNc | Std_CFLscw(28w)_60pInc-r0248 |  | R-InCmn-CFLscw(28w)-dWP69 | DEER2015-ResInLtg | 2016-01-01 | 2017-06-30 | InEA_modVal |  |  |  |  | Standard | StartDate updated; Updated for DEER2017 via Qualifier | 1 | 1 | 0 | Deemed Ex Ante Team |  | StartDate updated; Updated for DEER2017 via Qualifier |  | Updated to indicate claim/filing status
5823 | R-InCmn-CFLscw(9)-dWP13 | Residential Indoor Common-Area Lighting: CFL Lamp with integated Ballast replaces pre-existing standard lighting Wattage. Measure includes Code case. Impacts: HOU = 6142; CDF = 0.70 | DEER2017 | D15 v2 | 2020-11-24 16:30 | Res-Iltg-Cmn-dWatt-CFL | NonDEER | Scaled | BaseRatio | 0 | 0 | None |  | 0 |  | 1 | Res | Any | Lighting | InCommon | Ltg_Lamp | CFLint_lamp | CFLscw(9w) | ILtg-CFL-ResCmn | Res Interior Non-Reflector CFL Lamps, Total Watts = 2.48 x Msr Watts; 2015 Uncertain Measure Update, valid starting 1/1/2016 | Res Interior Non-Reflector CFL Lamps, Total Watts = 2.48 x Msr Watts; 2015 Uncertain Measure Update, valid starting 1/1/2016 | CFL Lamp: Non-Reflector, 344 initial lumens, 9 Watts | CFLratio0248 | CFLratio0248 | CFLscw(9w) | Available |  | 0 | 0 | Disposition: MeasuresList-October312014.xlsx | RobNc | Std_CFLscw(9w)_60pInc-r0248 |  | R-InCmn-CFLscw(9w)-dWP22 | DEER2015-ResInLtg | 2016-01-01 | 2017-06-30 | InEA_modVal |  | 0N04 |  |  | Standard | StartDate updated; Updated for DEER2017 via Qualifier | 1 | 1 | 0 | Deemed Ex Ante Team |  | StartDate updated; Updated for DEER2017 via Qualifier |  | Updated to indicate claim/filing status
5824 | R-InCmn-CFLscw-Refl(13)-dWP24 | Residential Indoor Common-Area Lighting: CFL Lamp with integated Ballast replaces pre-existing standard lighting Wattage. Measure includes Code case. Impacts: HOU = 6142; CDF = 0.70 | DEER2017 | D15 v2 | 2020-11-24 16:30 | Res-Iltg-Cmn-dWatt-CFL | NonDEER | Scaled | BaseRatio | 0 | 0 | None |  | 0 |  | 1 | Res | Any | Lighting | InCommon | Ltg_Lamp | CFLint_lamp | CFLscw-Refl(13w) | ILtg-CFL-ResCmn | Res Interior Reflector CFL Lamps, Total Watts = 2.86 x Msr Watts; 2015 Uncertain Measure Update, valid starting 1/1/2016 | Res Interior Reflector CFL Lamps, Total Watts = 2.86 x Msr Watts; 2015 Uncertain Measure Update, valid starting 1/1/2016 | CFL Lamp: Reflector, 13 Watts | CFLratio0286 | CFLratio0286 | CFLscw-Refl(13w) | Available |  | 0 | 0 | Disposition: MeasuresList-October312014.xlsx | RobNc | Std_CFLscw-Refl(13w)_60pInc-r0286 |  | R-InCmn-CFLscw-Refl(13w)-dWP40 | DEER2015-ResInLtg | 2016-01-01 | 2017-06-30 | InEA_modVal |  |  |  |  | Standard | StartDate updated; Updated for DEER2017 via Qualifier | 1 | 1 | 0 | Deemed Ex Ante Team |  | StartDate updated; Updated for DEER2017 via Qualifier |  | Updated to indicate claim/filing status
5825 | R-InCmn-CFLscw-Refl(14)-dWP26 | Residential Indoor Common-Area Lighting: CFL Lamp with integated Ballast replaces pre-existing standard lighting Wattage. Measure includes Code case. Impacts: HOU = 6142; CDF = 0.70 | DEER2017 | D15 v2 | 2020-11-24 16:30 | Res-Iltg-Cmn-dWatt-CFL | NonDEER | Scaled | BaseRatio | 0 | 0 | None |  | 0 |  | 1 | Res | Any | Lighting | InCommon | Ltg_Lamp | CFLint_lamp | CFLscw-Refl(14w) | ILtg-CFL-ResCmn | Res Interior Reflector CFL Lamps, Total Watts = 2.86 x Msr Watts; 2015 Uncertain Measure Update, valid starting 1/1/2016 | Res Interior Reflector CFL Lamps, Total Watts = 2.86 x Msr Watts; 2015 Uncertain Measure Update, valid starting 1/1/2016 | CFL Lamp: Reflector, 14 Watts | CFLratio0286 | CFLratio0286 | CFLscw-Refl(14w) | Available |  | 0 | 0 | Disposition: MeasuresList-October312014.xlsx | RobNc | Std_CFLscw-Refl(14w)_60pInc-r0286 |  | R-InCmn-CFLscw-Refl(14w)-dWP43 | DEER2015-ResInLtg | 2016-01-01 | 2017-06-30 | InEA_modVal |  | 0L16 |  |  | Standard | StartDate updated; Updated for DEER2017 via Qualifier | 1 | 1 | 0 | Deemed Ex Ante Team |  | StartDate updated; Updated for DEER2017 via Qualifier |  | Updated to indicate claim/filing status
5826 | R-InCmn-CFLscw-Refl(16)-dWP30 | Residential Indoor Common-Area Lighting: CFL Lamp with integated Ballast replaces pre-existing standard lighting Wattage. Measure includes Code case. Impacts: HOU = 6142; CDF = 0.70 | DEER2017 | D15 v2 | 2020-11-24 16:30 | Res-Iltg-Cmn-dWatt-CFL | NonDEER | Scaled | BaseRatio | 0 | 0 | None |  | 0 |  | 1 | Res | Any | Lighting | InCommon | Ltg_Lamp | CFLint_lamp | CFLscw-Refl(16w) | ILtg-CFL-ResCmn | Res Interior Reflector CFL Lamps, Total Watts = 2.86 x Msr Watts; 2015 Uncertain Measure Update, valid starting 1/1/2016 | Res Interior Reflector CFL Lamps, Total Watts = 2.86 x Msr Watts; 2015 Uncertain Measure Update, valid starting 1/1/2016 | CFL Lamp: Reflector, 604 initial lumens, 16 Watts | CFLratio0286 | CFLratio0286 | CFLscw-Refl(16w) | Available |  | 0 | 0 | Disposition: MeasuresList-October312014.xlsx | RobNc | Std_CFLscw-Refl(16w)_60pInc-r0286 |  | R-InCmn-CFLscw-Refl(16w)-dWP49 | DEER2015-ResInLtg | 2016-01-01 | 2017-06-30 | InEA_modVal |  |  |  |  | Standard | StartDate updated; Updated for DEER2017 via Qualifier | 1 | 1 | 0 | Deemed Ex Ante Team |  | StartDate updated; Updated for DEER2017 via Qualifier |  | Updated to indicate claim/filing status
5827 | R-InCmn-CFLscw-Refl(18)-dWP33 | Residential Indoor Common-Area Lighting: CFL Lamp with integated Ballast replaces pre-existing standard lighting Wattage. Measure includes Code case. Impacts: HOU = 6142; CDF = 0.70 | DEER2017 | D15 v2 | 2020-11-24 16:30 | Res-Iltg-Cmn-dWatt-CFL | NonDEER | Scaled | BaseRatio | 0 | 0 | None |  | 0 |  | 1 | Res | Any | Lighting | InCommon | Ltg_Lamp | CFLint_lamp | CFLscw-Refl(18w) | ILtg-CFL-ResCmn | Res Interior Reflector CFL Lamps, Total Watts = 2.86 x Msr Watts; 2015 Uncertain Measure Update, valid starting 1/1/2016 | Res Interior Reflector CFL Lamps, Total Watts = 2.86 x Msr Watts; 2015 Uncertain Measure Update, valid starting 1/1/2016 | CFL Lamp: Reflector, 683 initial lumens, 18 Watts | CFLratio0286 | CFLratio0286 | CFLscw-Refl(18w) | Available |  | 0 | 0 | Disposition: MeasuresList-October312014.xlsx | RobNc | Std_CFLscw-Refl(18w)_60pInc-r0286 |  | R-InCmn-CFLscw-Refl(18w)-dWP55 | DEER2015-ResInLtg | 2016-01-01 | 2017-06-30 | InEA_modVal |  | 0L18 |  |  | Standard | StartDate updated; Updated for DEER2017 via Qualifier | 1 | 1 | 0 | Deemed Ex Ante Team |  | StartDate updated; Updated for DEER2017 via Qualifier |  | Updated to indicate claim/filing status
5828 | R-InCmn-CFLscw-Refl(20)-dWP37 | Residential Indoor Common-Area Lighting: CFL Lamp with integated Ballast replaces pre-existing standard lighting Wattage. Measure includes Code case. Impacts: HOU = 6142; CDF = 0.70 | DEER2017 | D15 v2 | 2020-11-24 16:30 | Res-Iltg-Cmn-dWatt-CFL | NonDEER | Scaled | BaseRatio | 0 | 0 | None |  | 0 |  | 1 | Res | Any | Lighting | InCommon | Ltg_Lamp | CFLint_lamp | CFLscw-Refl(20w) | ILtg-CFL-ResCmn | Res Interior Reflector CFL Lamps, Total Watts = 2.86 x Msr Watts; 2015 Uncertain Measure Update, valid starting 1/1/2016 | Res Interior Reflector CFL Lamps, Total Watts = 2.86 x Msr Watts; 2015 Uncertain Measure Update, valid starting 1/1/2016 | CFL Lamp: Reflector, 762 initial lumens, 20 Watts | CFLratio0286 | CFLratio0286 | CFLscw-Refl(20w) | Available |  | 0 | 0 | Disposition: MeasuresList-October312014.xlsx | RobNc | Std_CFLscw-Refl(20w)_60pInc-r0286 |  | R-InCmn-CFLscw-Refl(20w)-dWP61 | DEER2015-ResInLtg | 2016-01-01 | 2017-06-30 | InEA_modVal |  | 0L19 |  |  | Standard | StartDate updated; Updated for DEER2017 via Qualifier | 1 | 1 | 0 | Deemed Ex Ante Team |  | StartDate updated; Updated for DEER2017 via Qualifier |  | Updated to indicate claim/filing status
5829 | R-InCmn-CFLscw-Refl(26)-dWP48 | Residential Indoor Common-Area Lighting: CFL Lamp with integated Ballast replaces pre-existing standard lighting Wattage. Measure includes Code case. Impacts: HOU = 6142; CDF = 0.70 | DEER2017 | D15 v2 | 2020-11-24 16:30 | Res-Iltg-Cmn-dWatt-CFL | NonDEER | Scaled | BaseRatio | 0 | 0 | None |  | 0 |  | 1 | Res | Any | Lighting | InCommon | Ltg_Lamp | CFLint_lamp | CFLscw-Refl(26w) | ILtg-CFL-ResCmn | Res Interior Reflector CFL Lamps, Total Watts = 2.86 x Msr Watts; 2015 Uncertain Measure Update, valid starting 1/1/2016 | Res Interior Reflector CFL Lamps, Total Watts = 2.86 x Msr Watts; 2015 Uncertain Measure Update, valid starting 1/1/2016 | CFL Lamp: Reflector, 26 Watts | CFLratio0286 | CFLratio0286 | CFLscw-Refl(26w) | Available |  | 0 | 0 | Disposition: MeasuresList-October312014.xlsx | RobNc | Std_CFLscw-Refl(26w)_60pInc-r0286 |  | R-InCmn-CFLscw-Refl(26w)-dWP80 | DEER2015-ResInLtg | 2016-01-01 | 2017-06-30 | InEA_modVal |  |  |  |  | Standard | StartDate updated; Updated for DEER2017 via Qualifier | 1 | 1 | 0 | Deemed Ex Ante Team |  | StartDate updated; Updated for DEER2017 via Qualifier |  | Updated to indicate claim/filing status
5830 | R-InCmn-CFLscw-Refl-1(15)-dWP28 | Residential Indoor Common-Area Lighting: CFL Lamp with integated Ballast replaces pre-existing standard lighting Wattage. Measure includes Code case. Impacts: HOU = 6142; CDF = 0.70 | DEER2017 | D15 v2 | 2020-11-24 16:30 | Res-Iltg-Cmn-dWatt-CFL | NonDEER | Scaled | BaseRatio | 0 | 0 | None |  | 0 |  | 1 | Res | Any | Lighting | InCommon | Ltg_Lamp | CFLint_lamp | CFLscw-Refl-1(15w) | ILtg-CFL-ResCmn | Res Interior Reflector CFL Lamps, Total Watts = 2.86 x Msr Watts; 2015 Uncertain Measure Update, valid starting 1/1/2016 | Res Interior Reflector CFL Lamps, Total Watts = 2.86 x Msr Watts; 2015 Uncertain Measure Update, valid starting 1/1/2016 | CFL Lamp: Reflector, 565 initial lumens, 15 Watts | CFLratio0286 | CFLratio0286 | CFLscw-Refl-1(15w) | Available |  | 0 | 0 | Disposition: MeasuresList-October312014.xlsx | RobNc | Std_CFLscw-Refl-1(15w)_60pInc-r0286 |  | R-InCmn-CFLscw-Refl-1(15w)-dWP46 | DEER2015-ResInLtg | 2016-01-01 | 2017-06-30 | InEA_modVal |  | 0L17 |  |  | Standard | StartDate updated; Updated for DEER2017 via Qualifier | 1 | 1 | 0 | Deemed Ex Ante Team |  | StartDate updated; Updated for DEER2017 via Qualifier |  | Updated to indicate claim/filing status
5831 | R-InCmn-CFLscw-Refl-1(23)-dWP43 | Residential Indoor Common-Area Lighting: CFL Lamp with integated Ballast replaces pre-existing standard lighting Wattage. Measure includes Code case. Impacts: HOU = 6142; CDF = 0.70 | DEER2017 | D15 v2 | 2020-11-24 16:30 | Res-Iltg-Cmn-dWatt-CFL | NonDEER | Scaled | BaseRatio | 0 | 0 | None |  | 0 |  | 1 | Res | Any | Lighting | InCommon | Ltg_Lamp | CFLint_lamp | CFLscw-Refl-1(23w) | ILtg-CFL-ResCmn | Res Interior Reflector CFL Lamps, Total Watts = 2.86 x Msr Watts; 2015 Uncertain Measure Update, valid starting 1/1/2016 | Res Interior Reflector CFL Lamps, Total Watts = 2.86 x Msr Watts; 2015 Uncertain Measure Update, valid starting 1/1/2016 | CFL Lamp: Reflector, 880 initial lumens, 23 Watts | CFLratio0286 | CFLratio0286 | CFLscw-Refl-1(23w) | Available |  | 0 | 0 | Disposition: MeasuresList-October312014.xlsx | RobNc | Std_CFLscw-Refl-1(23w)_60pInc-r0286 |  | R-InCmn-CFLscw-Refl-1(23w)-dWP71 | DEER2015-ResInLtg | 2016-01-01 | 2017-06-30 | InEA_modVal |  | 0L20 |  |  | Standard | StartDate updated; Updated for DEER2017 via Qualifier | 1 | 1 | 0 | Deemed Ex Ante Team |  | StartDate updated; Updated for DEER2017 via Qualifier |  | Updated to indicate claim/filing status
5832 | R-InCmn-CFLscw-Refl-2(15)-dWP28 | Residential Indoor Common-Area Lighting: CFL Lamp with integated Ballast replaces pre-existing standard lighting Wattage. Measure includes Code case. Impacts: HOU = 6142; CDF = 0.70 | DEER2017 | D15 v2 | 2020-11-24 16:30 | Res-Iltg-Cmn-dWatt-CFL | NonDEER | Scaled | BaseRatio | 0 | 0 | None |  | 0 |  | 1 | Res | Any | Lighting | InCommon | Ltg_Lamp | CFLint_lamp | CFLscw-Refl-2(15w) | ILtg-CFL-ResCmn | Res Interior Reflector CFL Lamps, Total Watts = 2.86 x Msr Watts; 2015 Uncertain Measure Update, valid starting 1/1/2016 | Res Interior Reflector CFL Lamps, Total Watts = 2.86 x Msr Watts; 2015 Uncertain Measure Update, valid starting 1/1/2016 | CFL Lamp: Reflector, 800 initial lumens, 15 Watts | CFLratio0286 | CFLratio0286 | CFLscw-Refl-2(15w) | Available | Old Measure ID = R-InCmn-CFLscw-Refl(30w)-dWP92 | 0 | 0 | Disposition: MeasuresList-October312014.xlsx | RobNc | Std_CFLscw-Refl-2(15w)_60pInc-r0286 |  | R-InCmn-CFLscw-Refl-2(15w)-dWP46 | DEER2015-ResInLtg | 2016-01-01 | 2017-06-30 | InEA_modVal |  | 0L21 |  |  | Standard | StartDate updated; Updated for DEER2017 via Qualifier | 1 | 1 | 0 | Deemed Ex Ante Team |  | StartDate updated; Updated for DEER2017 via Qualifier |  | Updated to indicate claim/filing status
5833 | R-InCmn-CFLscw-Refl-2(23)-dWP43 | Residential Indoor Common-Area Lighting: CFL Lamp with integated Ballast replaces pre-existing standard lighting Wattage. Measure includes Code case. Impacts: HOU = 6142; CDF = 0.70 | DEER2017 | D15 v2 | 2020-11-24 16:30 | Res-Iltg-Cmn-dWatt-CFL | NonDEER | Scaled | BaseRatio | 0 | 0 | None |  | 0 |  | 1 | Res | Any | Lighting | InCommon | Ltg_Lamp | CFLint_lamp | CFLscw-Refl-2(23w) | ILtg-CFL-ResCmn | Res Interior Reflector CFL Lamps, Total Watts = 2.86 x Msr Watts; 2015 Uncertain Measure Update, valid starting 1/1/2016 | Res Interior Reflector CFL Lamps, Total Watts = 2.86 x Msr Watts; 2015 Uncertain Measure Update, valid starting 1/1/2016 | CFL Lamp: Reflector, 900 initial lumens, 23 Watts | CFLratio0286 | CFLratio0286 | CFLscw-Refl-2(23w) | Available | WP source e.g.: SCE13LG017r0; Old Measure ID = R-InCmn-CFLscw-Refl(40w)-dWP123 | 0 | 0 | Disposition: MeasuresList-October312014.xlsx | RobNc | Std_CFLscw-Refl-2(23w)_60pInc-r0286 |  | R-InCmn-CFLscw-Refl-2(23w)-dWP71 | DEER2015-ResInLtg | 2016-01-01 | 2017-06-30 | InEA_modVal |  | 0L22 |  |  | Standard | StartDate updated; Updated for DEER2017 via Qualifier | 1 | 1 | 0 | Deemed Ex Ante Team |  | StartDate updated; Updated for DEER2017 via Qualifier |  | Updated to indicate claim/filing status
5834 | R-In-PlugIn-CFL(14)-dWP21 | Residential Indoor General Lighting: Plug-in Fixture replaces pre-existing standard lighting Wattage. Measure includes Code case. Impacts: CFL-based HOU (varies by BldgType) | DEER2017 | D15 v2 | 2020-11-24 16:30 | Res-Iltg-dWatt-CFL | DEER | Scaled | BaseRatio | 0 | 0 | None |  | 1 |  | 1 | Res | Any | Lighting | InGen-CFL | Ltg_PlugIn | PlugIn_fixt |  | ILtg-CFLfix-Res | Res Interior Non-Reflector CFL Lamps, Total Watts = 2.48 x Msr Watts; 2015 Uncertain Measure Update, valid starting 1/1/2016 | Res Interior Non-Reflector CFL Lamps, Total Watts = 2.48 x Msr Watts; 2015 Uncertain Measure Update, valid starting 1/1/2016 | Compact Fluorscent Plug-In Fixture: 14 watts | CFLratio0248 | CFLratio0248 | PlugIn-CFL(14w) | Available |  | 0 | 0 | Disposition: MeasuresList-October312014.xlsx | RobNc |  |  | R-In-PlugIn-CFL(14w)-dWP34 | DEER2015-ResInLtg | 2016-01-01 | 2018-06-30 | InEA_modVal |  |  |  |  | Standard | StartDate updated; Updated for DEER2017 via Qualifier; Rev expiry date to 12/31/2017 pending code/standard practice baseline update | 1 | 1 | 0 | Deemed Ex Ante Team |  | StartDate updated; Updated for DEER2017 via Qualifier; Rev expiry date to 12/31/2017 pending code/standard practice baseline update |  | Updated to indicate claim/filing status
5835 | R-In-PlugIn-CFL(18)-dWP27 | Residential Indoor General Lighting: Plug-in Fixture replaces pre-existing standard lighting Wattage. Measure includes Code case. Impacts: CFL-based HOU (varies by BldgType) | DEER2017 | D15 v2 | 2020-11-24 16:30 | Res-Iltg-dWatt-CFL | DEER | Scaled | BaseRatio | 0 | 0 | None |  | 1 |  | 1 | Res | Any | Lighting | InGen-CFL | Ltg_PlugIn | PlugIn_fixt |  | ILtg-CFLfix-Res | Res Interior Non-Reflector CFL Lamps, Total Watts = 2.48 x Msr Watts; 2015 Uncertain Measure Update, valid starting 1/1/2016 | Res Interior Non-Reflector CFL Lamps, Total Watts = 2.48 x Msr Watts; 2015 Uncertain Measure Update, valid starting 1/1/2016 | Compact Fluorscent Plug-In Fixture: 18 watts | CFLratio0248 | CFLratio0248 | PlugIn-CFL(18w) | Available |  | 0 | 0 | Disposition: MeasuresList-October312014.xlsx | RobNc |  |  | R-In-PlugIn-CFL(18w)-dWP44 | DEER2015-ResInLtg | 2016-01-01 | 2018-06-30 | InEA_modVal |  |  |  |  | Standard | StartDate updated; Updated for DEER2017 via Qualifier; Rev expiry date to 12/31/2017 pending code/standard practice baseline update | 1 | 1 | 0 | Deemed Ex Ante Team |  | StartDate updated; Updated for DEER2017 via Qualifier; Rev expiry date to 12/31/2017 pending code/standard practice baseline update |  | Updated to indicate claim/filing status
5836 | R-In-PlugIn-CFL(19)-dWP28 | Residential Indoor General Lighting: Plug-in Fixture replaces pre-existing standard lighting Wattage. Measure includes Code case. Impacts: CFL-based HOU (varies by BldgType) | DEER2017 | D15 v2 | 2020-11-24 16:30 | Res-Iltg-dWatt-CFL | DEER | Scaled | BaseRatio | 0 | 0 | None |  | 1 |  | 1 | Res | Any | Lighting | InGen-CFL | Ltg_PlugIn | PlugIn_fixt |  | ILtg-CFLfix-Res | Res Interior Non-Reflector CFL Lamps, Total Watts = 2.48 x Msr Watts; 2015 Uncertain Measure Update, valid starting 1/1/2016 | Res Interior Non-Reflector CFL Lamps, Total Watts = 2.48 x Msr Watts; 2015 Uncertain Measure Update, valid starting 1/1/2016 | Compact Fluorscent Plug-In Fixture: 19 watts | CFLratio0248 | CFLratio0248 | PlugIn-CFL(19w) | Available |  | 0 | 0 | Disposition: MeasuresList-October312014.xlsx | RobNc |  |  | R-In-PlugIn-CFL(19w)-dWP46 | DEER2015-ResInLtg | 2016-01-01 | 2018-06-30 | InEA_modVal |  |  |  |  | Standard | StartDate updated; Updated for DEER2017 via Qualifier; Rev expiry date to 12/31/2017 pending code/standard practice baseline update | 1 | 1 | 0 | Deemed Ex Ante Team |  | StartDate updated; Updated for DEER2017 via Qualifier; Rev expiry date to 12/31/2017 pending code/standard practice baseline update |  | Updated to indicate claim/filing status
5837 | R-In-PlugIn-CFL(22)-dWP33 | Residential Indoor General Lighting: Plug-in Fixture replaces pre-existing standard lighting Wattage. Measure includes Code case. Impacts: CFL-based HOU (varies by BldgType) | DEER2017 | D15 v2 | 2020-11-24 16:30 | Res-Iltg-dWatt-CFL | DEER | Scaled | BaseRatio | 0 | 0 | None |  | 1 |  | 1 | Res | Any | Lighting | InGen-CFL | Ltg_PlugIn | PlugIn_fixt |  | ILtg-CFLfix-Res | Res Interior Non-Reflector CFL Lamps, Total Watts = 2.48 x Msr Watts; 2015 Uncertain Measure Update, valid starting 1/1/2016 | Res Interior Non-Reflector CFL Lamps, Total Watts = 2.48 x Msr Watts; 2015 Uncertain Measure Update, valid starting 1/1/2016 | Compact Fluorscent Plug-In Fixture: 22 watts | CFLratio0248 | CFLratio0248 | PlugIn-CFL(22w) | Available |  | 0 | 0 | Disposition: MeasuresList-October312014.xlsx | RobNc |  |  | R-In-PlugIn-CFL(22w)-dWP54 | DEER2015-ResInLtg | 2016-01-01 | 2018-06-30 | InEA_modVal |  |  |  |  | Standard | StartDate updated; Updated for DEER2017 via Qualifier; Rev expiry date to 12/31/2017 pending code/standard practice baseline update | 1 | 1 | 0 | Deemed Ex Ante Team |  | StartDate updated; Updated for DEER2017 via Qualifier; Rev expiry date to 12/31/2017 pending code/standard practice baseline update |  | Updated to indicate claim/filing status
5838 | R-In-PlugIn-CFL(23)-dWP34 | Residential Indoor General Lighting: Plug-in Fixture replaces pre-existing standard lighting Wattage. Measure includes Code case. Impacts: CFL-based HOU (varies by BldgType) | DEER2017 | D15 v2 | 2020-11-24 16:30 | Res-Iltg-dWatt-CFL | DEER | Scaled | BaseRatio | 0 | 0 | None |  | 1 |  | 1 | Res | Any | Lighting | InGen-CFL | Ltg_PlugIn | PlugIn_fixt |  | ILtg-CFLfix-Res | Res Interior Non-Reflector CFL Lamps, Total Watts = 2.48 x Msr Watts; 2015 Uncertain Measure Update, valid starting 1/1/2016 | Res Interior Non-Reflector CFL Lamps, Total Watts = 2.48 x Msr Watts; 2015 Uncertain Measure Update, valid starting 1/1/2016 | Compact Fluorscent Plug-In Fixture: 23 watts | CFLratio0248 | CFLratio0248 | PlugIn-CFL(23w) | Available |  | 0 | 0 | Disposition: MeasuresList-October312014.xlsx | RobNc |  |  | R-In-PlugIn-CFL(23w)-dWP56 | DEER2015-ResInLtg | 2016-01-01 | 2018-06-30 | InEA_modVal |  |  |  |  | Standard | StartDate updated; Updated for DEER2017 via Qualifier; Rev expiry date to 12/31/2017 pending code/standard practice baseline update | 1 | 1 | 0 | Deemed Ex Ante Team |  | StartDate updated; Updated for DEER2017 via Qualifier; Rev expiry date to 12/31/2017 pending code/standard practice baseline update |  | Updated to indicate claim/filing status
5839 | R-In-PlugIn-CFL(26)-dWP38 | Residential Indoor General Lighting: Plug-in Fixture replaces pre-existing standard lighting Wattage. Measure includes Code case. Impacts: CFL-based HOU (varies by BldgType) | DEER2017 | D15 v2 | 2020-11-24 16:30 | Res-Iltg-dWatt-CFL | DEER | Scaled | BaseRatio | 0 | 0 | None |  | 1 |  | 1 | Res | Any | Lighting | InGen-CFL | Ltg_PlugIn | PlugIn_fixt |  | ILtg-CFLfix-Res | Res Interior Non-Reflector CFL Lamps, Total Watts = 2.48 x Msr Watts; 2015 Uncertain Measure Update, valid starting 1/1/2016 | Res Interior Non-Reflector CFL Lamps, Total Watts = 2.48 x Msr Watts; 2015 Uncertain Measure Update, valid starting 1/1/2016 | Compact Fluorscent Plug-In Fixture: 26 watts | CFLratio0248 | CFLratio0248 | PlugIn-CFL(26w) | Available |  | 0 | 0 | Disposition: MeasuresList-October312014.xlsx | RobNc |  |  | R-In-PlugIn-CFL(26w)-dWP64 | DEER2015-ResInLtg | 2016-01-01 | 2018-06-30 | InEA_modVal |  |  |  |  | Standard | StartDate updated; Updated for DEER2017 via Qualifier; Rev expiry date to 12/31/2017 pending code/standard practice baseline update | 1 | 1 | 0 | Deemed Ex Ante Team |  | StartDate updated; Updated for DEER2017 via Qualifier; Rev expiry date to 12/31/2017 pending code/standard practice baseline update |  | Updated to indicate claim/filing status
5840 | R-In-PlugIn-CFL-2(13)-dWP19 | Residential Indoor General Lighting: Plug-in Fixture replaces pre-existing standard lighting Wattage. Measure includes Code case. Impacts: CFL-based HOU (varies by BldgType) | DEER2017 | D15 v2 | 2020-11-24 16:30 | Res-Iltg-dWatt-CFL | DEER | Scaled | BaseRatio | 0 | 0 | None |  | 1 |  | 1 | Res | Any | Lighting | InGen-CFL | Ltg_PlugIn | PlugIn_fixt |  | ILtg-CFLfix-Res | Res Interior Non-Reflector CFL Lamps, Total Watts = 2.48 x Msr Watts; 2015 Uncertain Measure Update, valid starting 1/1/2016 | Res Interior Non-Reflector CFL Lamps, Total Watts = 2.48 x Msr Watts; 2015 Uncertain Measure Update, valid starting 1/1/2016 | Compact Fluorscent Plug-In Fixture: 13 watts | CFLratio0248 | CFLratio0248 | PlugIn-CFL-2(13w) | Available |  | 0 | 0 | Disposition: MeasuresList-October312014.xlsx | RobNc |  |  | R-In-PlugIn-CFL-2(13w)-dWP32 | DEER2015-ResInLtg | 2016-01-01 | 2018-06-30 | InEA_modVal |  |  |  |  | Standard | StartDate updated; Updated for DEER2017 via Qualifier; Rev expiry date to 12/31/2017 pending code/standard practice baseline update | 1 | 1 | 0 | Deemed Ex Ante Team |  | StartDate updated; Updated for DEER2017 via Qualifier; Rev expiry date to 12/31/2017 pending code/standard practice baseline update |  | Updated to indicate claim/filing status
5841 | R-In-CFLscw(100)-dWP186 | Residential Indoor General Lighting: CFL Lamp with integated Ballast replaces pre-existing standard lighting Wattage. Measure includes Code case. Impacts: CFL-based HOU (varies by BldgType) | DEER2017 | D16v1 | 2020-11-24 16:30 | Res-Iltg-dWatt-CFL | DEER | Scaled | BaseRatio | 0 | 0 | None |  | 0 |  | 1 | Res | Any | Lighting | InGen-CFL | Ltg_Lamp | CFLint_lamp |  | ILtg-CFL-Res | Res Interior Reflector CFL Lamps, Total Watts = 2.86 x Msr Watts; 2015 Uncertain Measure Update, valid starting 1/1/2016 | Res Interior Reflector CFL Lamps, Total Watts = 2.86 x Msr Watts; 2015 Uncertain Measure Update, valid starting 1/1/2016 | CFL Lamp: Reflector, 100 Watts | CFLratio0286 | CFLratio0286 | CFLscw-Refl(100w) | Available |  | 0 | 0 | DEER Lighting measure | ErRobNc |  | ILtg-Incand-Res | Res-Lighting-InGen_CFLratio0409_CFLscw-Refl-100w | DEER2016-ResInLtg | 2016-01-01 | 2017-06-30 | InEA_modVal |  |  |  |  | Standard | Updated for DEER2017 via Qualifier | 1 | 1 | 0 | Deemed Ex Ante Team |  | Updated for DEER2017 via Qualifier |  | Updated to indicate claim/filing status
5842 | R-In-CFLscw(150)-dWP279 | Residential Indoor General Lighting: CFL Lamp with integated Ballast replaces pre-existing standard lighting Wattage. Measure includes Code case. Impacts: CFL-based HOU (varies by BldgType) | DEER2017 | D16v1 | 2020-11-24 16:30 | Res-Iltg-dWatt-CFL | DEER | Scaled | BaseRatio | 0 | 0 | None |  | 0 |  | 1 | Res | Any | Lighting | InGen-CFL | Ltg_Lamp | CFLint_lamp |  | ILtg-CFL-Res | Res Interior Reflector CFL Lamps, Total Watts = 2.86 x Msr Watts; 2015 Uncertain Measure Update, valid starting 1/1/2016 | Res Interior Reflector CFL Lamps, Total Watts = 2.86 x Msr Watts; 2015 Uncertain Measure Update, valid starting 1/1/2016 | CFL Lamp: Reflector, 150 Watts | CFLratio0286 | CFLratio0286 | CFLscw-Refl(150w) | Available |  | 0 | 0 | DEER Lighting measure | ErRobNc |  | ILtg-Incand-Res | Res-Lighting-InGen_CFLratio0409_CFLscw-Refl-150w | DEER2016-ResInLtg | 2016-01-01 | 2017-06-30 | InEA_modVal |  |  |  |  | Standard | Updated for DEER2017 via Qualifier | 1 | 1 | 0 | Deemed Ex Ante Team |  | Updated for DEER2017 via Qualifier |  | Updated to indicate claim/filing status
5843 | R-In-CFLscw(200)-dWP372 | Residential Indoor General Lighting: CFL Lamp with integated Ballast replaces pre-existing standard lighting Wattage. Measure includes Code case. Impacts: CFL-based HOU (varies by BldgType) | DEER2017 | D16v1 | 2020-11-24 16:30 | Res-Iltg-dWatt-CFL | DEER | Scaled | BaseRatio | 0 | 0 | None |  | 0 |  | 1 | Res | Any | Lighting | InGen-CFL | Ltg_Lamp | CFLint_lamp |  | ILtg-CFL-Res | Res Interior Reflector CFL Lamps, Total Watts = 2.86 x Msr Watts; 2015 Uncertain Measure Update, valid starting 1/1/2016 | Res Interior Reflector CFL Lamps, Total Watts = 2.86 x Msr Watts; 2015 Uncertain Measure Update, valid starting 1/1/2016 | CFL Lamp: Reflector, 200 Watts | CFLratio0286 | CFLratio0286 | CFLscw-Refl(200w) | Available |  | 0 | 0 | DEER Lighting measure | ErRobNc |  | ILtg-Incand-Res | Res-Lighting-InGen_CFLratio0409_CFLscw-Refl-200w | DEER2016-ResInLtg | 2016-01-01 | 2017-06-30 | InEA_modVal |  |  |  |  | Standard | Updated for DEER2017 via Qualifier | 1 | 1 | 0 | Deemed Ex Ante Team |  | Updated for DEER2017 via Qualifier |  | Updated to indicate claim/filing status
5844 | R-In-CFLscw(31)-dWP58 | Residential Indoor General Lighting: CFL Lamp with integated Ballast replaces pre-existing standard lighting Wattage. Measure includes Code case. Impacts: CFL-based HOU (varies by BldgType) | DEER2017 | D16v1 | 2020-11-24 16:30 | Res-Iltg-dWatt-CFL | DEER | Scaled | BaseRatio | 0 | 0 | None |  | 0 |  | 1 | Res | Any | Lighting | InGen-CFL | Ltg_Lamp | CFLint_lamp |  | ILtg-CFL-Res | Res Interior Reflector CFL Lamps, Total Watts = 2.86 x Msr Watts; 2015 Uncertain Measure Update, valid starting 1/1/2016 | Res Interior Reflector CFL Lamps, Total Watts = 2.86 x Msr Watts; 2015 Uncertain Measure Update, valid starting 1/1/2016 | CFL Lamp: Reflector, 31 Watts | CFLratio0286 | CFLratio0286 | CFLscw-Refl(31w) | Available |  | 0 | 0 | DEER Lighting measure | ErRobNc |  | ILtg-Incand-Res | Res-Lighting-InGen_CFLratio0409_CFLscw-Refl-31w | DEER2016-ResInLtg | 2016-01-01 | 2017-06-30 | InEA_modVal |  |  |  |  | Standard | Updated for DEER2017 via Qualifier | 1 | 1 | 0 | Deemed Ex Ante Team |  | Updated for DEER2017 via Qualifier |  | Updated to indicate claim/filing status
5845 | R-In-CFLscw(60)-dWP112 | Residential Indoor General Lighting: CFL Lamp with integated Ballast replaces pre-existing standard lighting Wattage. Measure includes Code case. Impacts: CFL-based HOU (varies by BldgType) | DEER2017 | D16v1 | 2020-11-24 16:30 | Res-Iltg-dWatt-CFL | DEER | Scaled | BaseRatio | 0 | 0 | None |  | 0 |  | 1 | Res | Any | Lighting | InGen-CFL | Ltg_Lamp | CFLint_lamp |  | ILtg-CFL-Res | Res Interior Reflector CFL Lamps, Total Watts = 2.86 x Msr Watts; 2015 Uncertain Measure Update, valid starting 1/1/2016 | Res Interior Reflector CFL Lamps, Total Watts = 2.86 x Msr Watts; 2015 Uncertain Measure Update, valid starting 1/1/2016 | CFL Lamp: Reflector, 60 Watts | CFLratio0286 | CFLratio0286 | CFLscw-Refl(60w) | Available |  | 0 | 0 | DEER Lighting measure | ErRobNc |  | ILtg-Incand-Res | Res-Lighting-InGen_CFLratio0409_CFLscw-Refl-60w | DEER2016-ResInLtg | 2016-01-01 | 2017-06-30 | InEA_modVal |  |  |  |  | Standard | Updated for DEER2017 via Qualifier | 1 | 1 | 0 | Deemed Ex Ante Team |  | Updated for DEER2017 via Qualifier |  | Updated to indicate claim/filing status
5846 | R-In-CFLscw(80)-dWP149 | Residential Indoor General Lighting: CFL Lamp with integated Ballast replaces pre-existing standard lighting Wattage. Measure includes Code case. Impacts: CFL-based HOU (varies by BldgType) | DEER2017 | D16v1 | 2020-11-24 16:30 | Res-Iltg-dWatt-CFL | DEER | Scaled | BaseRatio | 0 | 0 | None |  | 0 |  | 1 | Res | Any | Lighting | InGen-CFL | Ltg_Lamp | CFLint_lamp |  | ILtg-CFL-Res | Res Interior Reflector CFL Lamps, Total Watts = 2.86 x Msr Watts; 2015 Uncertain Measure Update, valid starting 1/1/2016 | Res Interior Reflector CFL Lamps, Total Watts = 2.86 x Msr Watts; 2015 Uncertain Measure Update, valid starting 1/1/2016 | CFL Lamp: Reflector, 80 Watts | CFLratio0286 | CFLratio0286 | CFLscw-Refl(80w) | Available |  | 0 | 0 | DEER Lighting measure | ErRobNc |  | ILtg-Incand-Res | Res-Lighting-InGen_CFLratio0409_CFLscw-Refl-80w | DEER2016-ResInLtg | 2016-01-01 | 2017-06-30 | InEA_modVal |  |  |  |  | Standard | Updated for DEER2017 via Qualifier | 1 | 1 | 0 | Deemed Ex Ante Team |  | Updated for DEER2017 via Qualifier |  | Updated to indicate claim/filing status
5847 | R-In-CFLscw(100)-dWP148 | Residential Indoor General Lighting: CFL Lamp with integated Ballast replaces pre-existing standard lighting Wattage. Measure includes Code case. Impacts: CFL-based HOU (varies by BldgType) | DEER2017 | D16v1 | 2020-11-24 16:30 | Res-Iltg-dWatt-CFL | NonDEER | Scaled | BaseRatio | 0 | 0 | None |  | 0 |  | 1 | Res | Any | Lighting | InGen-CFL | Ltg_Lamp | CFLint_lamp |  | ILtg-CFL-Res | Res Interior Non-Reflector CFL Lamps, Total Watts = 2.48 x Msr Watts; 2015 Uncertain Measure Update, valid starting 1/1/2016 | Res Interior Non-Reflector CFL Lamps, Total Watts = 2.48 x Msr Watts; 2015 Uncertain Measure Update, valid starting 1/1/2016 | CFL Lamp: Non-Reflector, 100 Watts | CFLratio0248 | CFLratio0248 | CFLscw(100w) | Available |  | 0 | 0 | Disposition: MeasuresList-October312014.xlsx | RobNc |  |  | R-In-CFLscw(100w)-dWP247 | DEER2016-ResInLtg | 2016-01-01 | 2017-06-30 | InEA_modVal |  |  |  |  | Standard | Updated for DEER2017 via Qualifier | 1 | 1 | 0 | Deemed Ex Ante Team |  | Updated for DEER2017 via Qualifier |  | Updated to indicate claim/filing status
5848 | R-In-CFLscw(150)-dWP222 | Residential Indoor General Lighting: CFL Lamp with integated Ballast replaces pre-existing standard lighting Wattage. Measure includes Code case. Impacts: CFL-based HOU (varies by BldgType) | DEER2017 | D16v1 | 2020-11-24 16:30 | Res-Iltg-dWatt-CFL | NonDEER | Scaled | BaseRatio | 0 | 0 | None |  | 0 |  | 1 | Res | Any | Lighting | InGen-CFL | Ltg_Lamp | CFLint_lamp |  | ILtg-CFL-Res | Res Interior Non-Reflector CFL Lamps, Total Watts = 2.48 x Msr Watts; 2015 Uncertain Measure Update, valid starting 1/1/2016 | Res Interior Non-Reflector CFL Lamps, Total Watts = 2.48 x Msr Watts; 2015 Uncertain Measure Update, valid starting 1/1/2016 | CFL Lamp: Non-Reflector, 150 Watts | CFLratio0248 | CFLratio0248 | CFLscw(150w) | Available |  | 0 | 0 | Disposition: MeasuresList-October312014.xlsx | RobNc |  |  | R-In-CFLscw(150w)-dWP370 | DEER2016-ResInLtg | 2016-01-01 | 2017-06-30 | InEA_modVal |  |  |  |  | Standard | Updated for DEER2017 via Qualifier | 1 | 1 | 0 | Deemed Ex Ante Team |  | Updated for DEER2017 via Qualifier |  | Updated to indicate claim/filing status
5849 | R-In-CFLscw(200)-dWP296 | Residential Indoor General Lighting: CFL Lamp with integated Ballast replaces pre-existing standard lighting Wattage. Measure includes Code case. Impacts: CFL-based HOU (varies by BldgType) | DEER2017 | D16v1 | 2020-11-24 16:30 | Res-Iltg-dWatt-CFL | NonDEER | Scaled | BaseRatio | 0 | 0 | None |  | 0 |  | 1 | Res | Any | Lighting | InGen-CFL | Ltg_Lamp | CFLint_lamp |  | ILtg-CFL-Res | Res Interior Non-Reflector CFL Lamps, Total Watts = 2.48 x Msr Watts; 2015 Uncertain Measure Update, valid starting 1/1/2016 | Res Interior Non-Reflector CFL Lamps, Total Watts = 2.48 x Msr Watts; 2015 Uncertain Measure Update, valid starting 1/1/2016 | CFL Lamp: Non-Reflector, 200 Watts | CFLratio0248 | CFLratio0248 | CFLscw(200w) | Available |  | 0 | 0 | Disposition: MeasuresList-October312014.xlsx | RobNc |  |  | R-In-CFLscw(200w)-dWP494 | DEER2016-ResInLtg | 2016-01-01 | 2017-06-30 | InEA_modVal |  |  |  |  | Standard | Updated for DEER2017 via Qualifier | 1 | 1 | 0 | Deemed Ex Ante Team |  | Updated for DEER2017 via Qualifier |  | Updated to indicate claim/filing status
5850 | R-In-CFLscw(31)-dWP46 | Residential Indoor General Lighting: CFL Lamp with integated Ballast replaces pre-existing standard lighting Wattage. Measure includes Code case. Impacts: CFL-based HOU (varies by BldgType) | DEER2017 | D16v1 | 2020-11-24 16:30 | Res-Iltg-dWatt-CFL | NonDEER | Scaled | BaseRatio | 0 | 0 | None |  | 0 |  | 1 | Res | Any | Lighting | InGen-CFL | Ltg_Lamp | CFLint_lamp | CFLscw(31w) | ILtg-CFL-Res | Res Interior Non-Reflector CFL Lamps, Total Watts = 2.48 x Msr Watts; 2015 Uncertain Measure Update, valid starting 1/1/2016 | Res Interior Non-Reflector CFL Lamps, Total Watts = 2.48 x Msr Watts; 2015 Uncertain Measure Update, valid starting 1/1/2016 | CFL Lamp: Non-Reflector, 31 Watts | CFLratio0248 | CFLratio0248 | CFLscw(31w) | Available |  | 0 | 0 | Disposition: MeasuresList-October312014.xlsx | RobNc | Std_CFLscw(31w)_60pInc-r0248 |  | R-In-CFLscw(31w)-dWP76 | DEER2016-ResInLtg | 2016-01-01 | 2017-06-30 | InEA_modVal |  | L0321 |  |  | Standard | Updated for DEER2017 via Qualifier | 1 | 1 | 0 | Deemed Ex Ante Team |  | Updated for DEER2017 via Qualifier |  | Updated to indicate claim/filing status
5851 | R-In-CFLscw(32)-dWP47 | Residential Indoor General Lighting: CFL Lamp with integated Ballast replaces pre-existing standard lighting Wattage. Measure includes Code case. Impacts: CFL-based HOU (varies by BldgType) | DEER2017 | D16v1 | 2020-11-24 16:30 | Res-Iltg-dWatt-CFL | NonDEER | Scaled | BaseRatio | 0 | 0 | None |  | 0 |  | 1 | Res | Any | Lighting | InGen-CFL | Ltg_Lamp | CFLint_lamp | CFLscw(32w) | ILtg-CFL-Res | Res Interior Non-Reflector CFL Lamps, Total Watts = 2.48 x Msr Watts; 2015 Uncertain Measure Update, valid starting 1/1/2016 | Res Interior Non-Reflector CFL Lamps, Total Watts = 2.48 x Msr Watts; 2015 Uncertain Measure Update, valid starting 1/1/2016 | CFL Lamp: Non-Reflector, 32 Watts | CFLratio0248 | CFLratio0248 | CFLscw(32w) | Available |  | 0 | 0 | Disposition: MeasuresList-October312014.xlsx | RobNc | Std_CFLscw(32w)_60pInc-r0248 |  | R-In-CFLscw(32w)-dWP79 | DEER2016-ResInLtg | 2016-01-01 | 2017-06-30 | InEA_modVal |  | L0323 |  |  | Standard | Updated for DEER2017 via Qualifier | 1 | 1 | 0 | Deemed Ex Ante Team |  | Updated for DEER2017 via Qualifier |  | Updated to indicate claim/filing status
5852 | R-In-CFLscw(36)-dWP53 | Residential Indoor General Lighting: CFL Lamp with integated Ballast replaces pre-existing standard lighting Wattage. Measure includes Code case. Impacts: CFL-based HOU (varies by BldgType) | DEER2017 | D16v1 | 2020-11-24 16:30 | Res-Iltg-dWatt-CFL | NonDEER | Scaled | BaseRatio | 0 | 0 | None |  | 0 |  | 1 | Res | Any | Lighting | InGen-CFL | Ltg_Lamp | CFLint_lamp | CFLscw(36w) | ILtg-CFL-Res | Res Interior Non-Reflector CFL Lamps, Total Watts = 2.48 x Msr Watts; 2015 Uncertain Measure Update, valid starting 1/1/2016 | Res Interior Non-Reflector CFL Lamps, Total Watts = 2.48 x Msr Watts; 2015 Uncertain Measure Update, valid starting 1/1/2016 | CFL Lamp: Any Non-reflector, 36 Watts | CFLratio0248 | CFLratio0248 | CFLscw(36w) | Available |  | 0 | 0 | Disposition: MeasuresList-October312014.xlsx | RobNc | Std_CFLscw(36w)_60pInc-r0248 |  | R-In-CFLscw(36w)-dWP88 | DEER2016-ResInLtg | 2016-01-01 | 2017-06-30 | InEA_modVal |  |  |  |  | Standard | Updated for DEER2017 via Qualifier | 1 | 1 | 0 | Deemed Ex Ante Team |  | Updated for DEER2017 via Qualifier |  | Updated to indicate claim/filing status
5853 | R-In-CFLscw(40)-dWP59 | Residential Indoor General Lighting: CFL Lamp with integated Ballast replaces pre-existing standard lighting Wattage. Measure includes Code case. Impacts: CFL-based HOU (varies by BldgType) | DEER2017 | D16v1 | 2020-11-24 16:30 | Res-Iltg-dWatt-CFL | NonDEER | Scaled | BaseRatio | 0 | 0 | None |  | 0 |  | 1 | Res | Any | Lighting | InGen-CFL | Ltg_Lamp | CFLint_lamp | CFLscw(40w) | ILtg-CFL-Res | Res Interior Non-Reflector CFL Lamps, Total Watts = 2.48 x Msr Watts; 2015 Uncertain Measure Update, valid starting 1/1/2016 | Res Interior Non-Reflector CFL Lamps, Total Watts = 2.48 x Msr Watts; 2015 Uncertain Measure Update, valid starting 1/1/2016 | CFL Lamp: Non-Reflector, 40 Watts | CFLratio0248 | CFLratio0248 | CFLscw(40w) | Available |  | 0 | 0 | Disposition: MeasuresList-October312014.xlsx | RobNc | Std_CFLscw(40w)_60pInc-r0248 |  | R-In-CFLscw(40w)-dWP98 | DEER2016-ResInLtg | 2016-01-01 | 2017-06-30 | InEA_modVal |  | L0190 |  |  | Standard | Updated for DEER2017 via Qualifier | 1 | 1 | 0 | Deemed Ex Ante Team |  | Updated for DEER2017 via Qualifier |  | Updated to indicate claim/filing status
5854 | R-In-CFLscw(42)-dWP62 | Residential Indoor General Lighting: CFL Lamp with integated Ballast replaces pre-existing standard lighting Wattage. Measure includes Code case. Impacts: CFL-based HOU (varies by BldgType) | DEER2017 | D16v1 | 2020-11-24 16:30 | Res-Iltg-dWatt-CFL | NonDEER | Scaled | BaseRatio | 0 | 0 | None |  | 0 |  | 1 | Res | Any | Lighting | InGen-CFL | Ltg_Lamp | CFLint_lamp | CFLscw(42w) | ILtg-CFL-Res | Res Interior Non-Reflector CFL Lamps, Total Watts = 2.48 x Msr Watts; 2015 Uncertain Measure Update, valid starting 1/1/2016 | Res Interior Non-Reflector CFL Lamps, Total Watts = 2.48 x Msr Watts; 2015 Uncertain Measure Update, valid starting 1/1/2016 | CFL Lamp: Non-Reflector, 42 Watts | CFLratio0248 | CFLratio0248 | CFLscw(42w) | Available |  | 0 | 0 | Disposition: MeasuresList-October312014.xlsx | RobNc | Std_CFLscw(42w)_60pInc-r0248 |  | R-In-CFLscw(42w)-dWP103 | DEER2016-ResInLtg | 2016-01-01 | 2017-06-30 | InEA_modVal |  | L0192 |  |  | Standard | Updated for DEER2017 via Qualifier | 1 | 1 | 0 | Deemed Ex Ante Team |  | Updated for DEER2017 via Qualifier |  | Updated to indicate claim/filing status
5855 | R-In-CFLscw(45)-dWP67 | Residential Indoor General Lighting: CFL Lamp with integated Ballast replaces pre-existing standard lighting Wattage. Measure includes Code case. Impacts: CFL-based HOU (varies by BldgType) | DEER2017 | D16v1 | 2020-11-24 16:30 | Res-Iltg-dWatt-CFL | NonDEER | Scaled | BaseRatio | 0 | 0 | None |  | 0 |  | 1 | Res | Any | Lighting | InGen-CFL | Ltg_Lamp | CFLint_lamp | CFLscw(45w) | ILtg-CFL-Res | Res Interior Non-Reflector CFL Lamps, Total Watts = 2.48 x Msr Watts; 2015 Uncertain Measure Update, valid starting 1/1/2016 | Res Interior Non-Reflector CFL Lamps, Total Watts = 2.48 x Msr Watts; 2015 Uncertain Measure Update, valid starting 1/1/2016 | CFL Lamp: Any Non-reflector, 45 Watts | CFLratio0248 | CFLratio0248 | CFLscw(45w) | Available |  | 0 | 0 | Disposition: MeasuresList-October312014.xlsx | RobNc |  |  | R-In-CFLscw(45w)-dWP111 | DEER2016-ResInLtg | 2016-01-01 | 2017-06-30 | InEA_modVal |  |  |  |  | Standard | Updated for DEER2017 via Qualifier | 1 | 1 | 0 | Deemed Ex Ante Team |  | Updated for DEER2017 via Qualifier |  | Updated to indicate claim/filing status
5856 | R-In-CFLscw(55)-dWP81 | Residential Indoor General Lighting: CFL Lamp with integated Ballast replaces pre-existing standard lighting Wattage. Measure includes Code case. Impacts: CFL-based HOU (varies by BldgType) | DEER2017 | D16v1 | 2020-11-24 16:30 | Res-Iltg-dWatt-CFL | NonDEER | Scaled | BaseRatio | 0 | 0 | None |  | 0 |  | 1 | Res | Any | Lighting | InGen-CFL | Ltg_Lamp | CFLint_lamp | CFLscw(55w) | ILtg-CFL-Res | Res Interior Non-Reflector CFL Lamps, Total Watts = 2.48 x Msr Watts; 2015 Uncertain Measure Update, valid starting 1/1/2016 | Res Interior Non-Reflector CFL Lamps, Total Watts = 2.48 x Msr Watts; 2015 Uncertain Measure Update, valid starting 1/1/2016 | CFL Lamp: Non-Reflector, 55 Watts | CFLratio0248 | CFLratio0248 | CFLscw(55w) | Available |  | 0 | 0 | Disposition: MeasuresList-October312014.xlsx | RobNc |  |  | R-In-CFLscw(55w)-dWP135 | DEER2016-ResInLtg | 2016-01-01 | 2017-06-30 | InEA_modVal |  | L0325 |  |  | Standard | Updated for DEER2017 via Qualifier | 1 | 1 | 0 | Deemed Ex Ante Team |  | Updated for DEER2017 via Qualifier |  | Updated to indicate claim/filing status
5857 | R-In-CFLscw(60)-dWP89 | Residential Indoor General Lighting: CFL Lamp with integated Ballast replaces pre-existing standard lighting Wattage. Measure includes Code case. Impacts: CFL-based HOU (varies by BldgType) | DEER2017 | D16v1 | 2020-11-24 16:30 | Res-Iltg-dWatt-CFL | NonDEER | Scaled | BaseRatio | 0 | 0 | None |  | 0 |  | 1 | Res | Any | Lighting | InGen-CFL | Ltg_Lamp | CFLint_lamp |  | ILtg-CFL-Res | Res Interior Non-Reflector CFL Lamps, Total Watts = 2.48 x Msr Watts; 2015 Uncertain Measure Update, valid starting 1/1/2016 | Res Interior Non-Reflector CFL Lamps, Total Watts = 2.48 x Msr Watts; 2015 Uncertain Measure Update, valid starting 1/1/2016 | CFL Lamp: Non-Reflector, 60 Watts | CFLratio0248 | CFLratio0248 | CFLscw(60w) | Available |  | 0 | 0 | Disposition: MeasuresList-October312014.xlsx | RobNc |  |  | R-In-CFLscw(60w)-dWP148 | DEER2016-ResInLtg | 2016-01-01 | 2017-06-30 | InEA_modVal |  | L0327 |  |  | Standard | Updated for DEER2017 via Qualifier | 1 | 1 | 0 | Deemed Ex Ante Team |  | Updated for DEER2017 via Qualifier |  | Updated to indicate claim/filing status
5858 | R-In-CFLscw(80)-dWP118 | Residential Indoor General Lighting: CFL Lamp with integated Ballast replaces pre-existing standard lighting Wattage. Measure includes Code case. Impacts: CFL-based HOU (varies by BldgType) | DEER2017 | D16v1 | 2020-11-24 16:30 | Res-Iltg-dWatt-CFL | NonDEER | Scaled | BaseRatio | 0 | 0 | None |  | 0 |  | 1 | Res | Any | Lighting | InGen-CFL | Ltg_Lamp | CFLint_lamp |  | ILtg-CFL-Res | Res Interior Non-Reflector CFL Lamps, Total Watts = 2.48 x Msr Watts; 2015 Uncertain Measure Update, valid starting 1/1/2016 | Res Interior Non-Reflector CFL Lamps, Total Watts = 2.48 x Msr Watts; 2015 Uncertain Measure Update, valid starting 1/1/2016 | CFL Lamp: Non-Reflector, 80 Watts | CFLratio0248 | CFLratio0248 | CFLscw(80w) | Available |  | 0 | 0 | Disposition: MeasuresList-October312014.xlsx | RobNc |  |  | R-In-CFLscw(80w)-dWP197 | DEER2016-ResInLtg | 2016-01-01 | 2017-06-30 | InEA_modVal |  |  |  |  | Standard | Updated for DEER2017 via Qualifier | 1 | 1 | 0 | Deemed Ex Ante Team |  | Updated for DEER2017 via Qualifier |  | Updated to indicate claim/filing status
5859 | R-In-CFLscw-A(32)-dWP47 | Residential Indoor General Lighting: CFL Lamp with integated Ballast replaces pre-existing standard lighting Wattage. Measure includes Code case. Impacts: CFL-based HOU (varies by BldgType) | DEER2017 | D16v1 | 2020-11-24 16:30 | Res-Iltg-dWatt-CFL | NonDEER | Scaled | BaseRatio | 0 | 0 | None |  | 0 |  | 1 | Res | Any | Lighting | InGen-CFL | Ltg_Lamp | CFLint_lamp | CFLscw-A(32w) | ILtg-CFL-Res | Res Interior Non-Reflector CFL Lamps, Total Watts = 2.48 x Msr Watts; 2015 Uncertain Measure Update, valid starting 1/1/2016 | Res Interior Non-Reflector CFL Lamps, Total Watts = 2.48 x Msr Watts; 2015 Uncertain Measure Update, valid starting 1/1/2016 | CFL Lamp: A-lamp, 32 Watts | CFLratio0248 | CFLratio0248 | CFLscw-A(32w) | Available |  | 0 | 0 | Disposition: MeasuresList-October312014.xlsx | RobNc | Std_CFLscw-A(32w)_60pInc-r0248 |  | R-In-CFLscw-A(32w)-dWP79 | DEER2016-ResInLtg | 2016-01-01 | 2017-06-30 | InEA_modVal |  |  |  |  | Standard | Updated for DEER2017 via Qualifier | 1 | 1 | 0 | Deemed Ex Ante Team |  | Updated for DEER2017 via Qualifier |  | Updated to indicate claim/filing status
5860 | R-In-CFLscw-A(40)-dWP59 | Residential Indoor General Lighting: CFL Lamp with integated Ballast replaces pre-existing standard lighting Wattage. Measure includes Code case. Impacts: CFL-based HOU (varies by BldgType) | DEER2017 | D16v1 | 2020-11-24 16:30 | Res-Iltg-dWatt-CFL | NonDEER | Scaled | BaseRatio | 0 | 0 | None |  | 0 |  | 1 | Res | Any | Lighting | InGen-CFL | Ltg_Lamp | CFLint_lamp | CFLscw-A(40w) | ILtg-CFL-Res | Res Interior Non-Reflector CFL Lamps, Total Watts = 2.48 x Msr Watts; 2015 Uncertain Measure Update, valid starting 1/1/2016 | Res Interior Non-Reflector CFL Lamps, Total Watts = 2.48 x Msr Watts; 2015 Uncertain Measure Update, valid starting 1/1/2016 | CFL Lamp: A-lamp, 40 Watts | CFLratio0248 | CFLratio0248 | CFLscw-A(40w) | Available |  | 0 | 0 | Disposition: MeasuresList-October312014.xlsx | RobNc | Std_CFLscw-A(40w)_60pInc-r0248 |  | R-In-CFLscw-A(40w)-dWP98 | DEER2016-ResInLtg | 2016-01-01 | 2017-06-30 | InEA_modVal |  |  |  |  | Standard | Updated for DEER2017 via Qualifier | 1 | 1 | 0 | Deemed Ex Ante Team |  | Updated for DEER2017 via Qualifier |  | Updated to indicate claim/filing status
5861 | R-In-CFLscw-A(42)-dWP62 | Residential Indoor General Lighting: CFL Lamp with integated Ballast replaces pre-existing standard lighting Wattage. Measure includes Code case. Impacts: CFL-based HOU (varies by BldgType) | DEER2017 | D16v1 | 2020-11-24 16:30 | Res-Iltg-dWatt-CFL | NonDEER | Scaled | BaseRatio | 0 | 0 | None |  | 0 |  | 1 | Res | Any | Lighting | InGen-CFL | Ltg_Lamp | CFLint_lamp | CFLscw-A(42w) | ILtg-CFL-Res | Res Interior Non-Reflector CFL Lamps, Total Watts = 2.48 x Msr Watts; 2015 Uncertain Measure Update, valid starting 1/1/2016 | Res Interior Non-Reflector CFL Lamps, Total Watts = 2.48 x Msr Watts; 2015 Uncertain Measure Update, valid starting 1/1/2016 | CFL Lamp: A-lamp, 42 Watts | CFLratio0248 | CFLratio0248 | CFLscw-A(42w) | Available |  | 0 | 0 | Disposition: MeasuresList-October312014.xlsx | RobNc | Std_CFLscw-A(42w)_60pInc-r0248 |  | R-In-CFLscw-A(42w)-dWP103 | DEER2016-ResInLtg | 2016-01-01 | 2017-06-30 | InEA_modVal |  |  |  |  | Standard | Updated for DEER2017 via Qualifier | 1 | 1 | 0 | Deemed Ex Ante Team |  | Updated for DEER2017 via Qualifier |  | Updated to indicate claim/filing status
5862 | R-In-CFLscw-A(45)-dWP67 | Residential Indoor General Lighting: CFL Lamp with integated Ballast replaces pre-existing standard lighting Wattage. Measure includes Code case. Impacts: CFL-based HOU (varies by BldgType) | DEER2017 | D16v1 | 2020-11-24 16:30 | Res-Iltg-dWatt-CFL | NonDEER | Scaled | BaseRatio | 0 | 0 | None |  | 0 |  | 1 | Res | Any | Lighting | InGen-CFL | Ltg_Lamp | CFLint_lamp | CFLscw-A(45w) | ILtg-CFL-Res | Res Interior Non-Reflector CFL Lamps, Total Watts = 2.48 x Msr Watts; 2015 Uncertain Measure Update, valid starting 1/1/2016 | Res Interior Non-Reflector CFL Lamps, Total Watts = 2.48 x Msr Watts; 2015 Uncertain Measure Update, valid starting 1/1/2016 | CFL Lamp: A-lamp, 45 Watts | CFLratio0248 | CFLratio0248 | CFLscw-A(45w) | Available |  | 0 | 0 | Disposition: MeasuresList-October312014.xlsx | RobNc |  |  | R-In-CFLscw-A(45w)-dWP111 | DEER2016-ResInLtg | 2016-01-01 | 2017-06-30 | InEA_modVal |  |  |  |  | Standard | Updated for DEER2017 via Qualifier | 1 | 1 | 0 | Deemed Ex Ante Team |  | Updated for DEER2017 via Qualifier |  | Updated to indicate claim/filing status
5863 | R-In-CFLscw-A(55)-dWP81 | Residential Indoor General Lighting: CFL Lamp with integated Ballast replaces pre-existing standard lighting Wattage. Measure includes Code case. Impacts: CFL-based HOU (varies by BldgType) | DEER2017 | D16v1 | 2020-11-24 16:30 | Res-Iltg-dWatt-CFL | NonDEER | Scaled | BaseRatio | 0 | 0 | None |  | 0 |  | 1 | Res | Any | Lighting | InGen-CFL | Ltg_Lamp | CFLint_lamp | CFLscw-A(55w) | ILtg-CFL-Res | Res Interior Non-Reflector CFL Lamps, Total Watts = 2.48 x Msr Watts; 2015 Uncertain Measure Update, valid starting 1/1/2016 | Res Interior Non-Reflector CFL Lamps, Total Watts = 2.48 x Msr Watts; 2015 Uncertain Measure Update, valid starting 1/1/2016 | CFL Lamp: A-lamp, 55 Watts | CFLratio0248 | CFLratio0248 | CFLscw-A(55w) | Available |  | 0 | 0 | Disposition: MeasuresList-October312014.xlsx | RobNc |  |  | R-In-CFLscw-A(55w)-dWP135 | DEER2016-ResInLtg | 2016-01-01 | 2017-06-30 | InEA_modVal |  |  |  |  | Standard | Updated for DEER2017 via Qualifier | 1 | 1 | 0 | Deemed Ex Ante Team |  | Updated for DEER2017 via Qualifier |  | Updated to indicate claim/filing status
5864 | R-In-CFLscw-Candle(32)-dWP47 | Residential Indoor General Lighting: CFL Lamp with integated Ballast replaces pre-existing standard lighting Wattage. Measure includes Code case. Impacts: CFL-based HOU (varies by BldgType) | DEER2017 | D16v1 | 2020-11-24 16:30 | Res-Iltg-dWatt-CFL | NonDEER | Scaled | BaseRatio | 0 | 0 | None |  | 0 |  | 1 | Res | Any | Lighting | InGen-CFL | Ltg_Lamp | CFLint_lamp |  | ILtg-CFL-Res | Res Interior Non-Reflector CFL Lamps, Total Watts = 2.48 x Msr Watts; 2015 Uncertain Measure Update, valid starting 1/1/2016 | Res Interior Non-Reflector CFL Lamps, Total Watts = 2.48 x Msr Watts; 2015 Uncertain Measure Update, valid starting 1/1/2016 | CFL Lamp: Candelabra, 32 Watts | CFLratio0248 | CFLratio0248 | CFLscw-Candle(32w) | Available |  | 0 | 0 | Disposition: MeasuresList-October312014.xlsx | RobNc |  |  | R-In-CFLscw-Candle(32w)-dWP79 | DEER2016-ResInLtg | 2016-01-01 | 2018-06-30 | InEA_modVal |  |  |  |  | Standard | Revise expiry date to 60/30/2018 Commission Staff direction 2018ScrewInLampSavignsMethods-11Dec2017.pdf | 1 | 1 | 0 | Deemed Ex Ante Team |  | Revise expiry date to 60/30/2018 Commission Staff direction 2018ScrewInLampSavignsMethods-11Dec2017.pdf |  | Updated to indicate claim/filing status
5865 | R-In-CFLscw-Candle(40)-dWP59 | Residential Indoor General Lighting: CFL Lamp with integated Ballast replaces pre-existing standard lighting Wattage. Measure includes Code case. Impacts: CFL-based HOU (varies by BldgType) | DEER2017 | D16v1 | 2020-11-24 16:30 | Res-Iltg-dWatt-CFL | NonDEER | Scaled | BaseRatio | 0 | 0 | None |  | 0 |  | 1 | Res | Any | Lighting | InGen-CFL | Ltg_Lamp | CFLint_lamp |  | ILtg-CFL-Res | Res Interior Non-Reflector CFL Lamps, Total Watts = 2.48 x Msr Watts; 2015 Uncertain Measure Update, valid starting 1/1/2016 | Res Interior Non-Reflector CFL Lamps, Total Watts = 2.48 x Msr Watts; 2015 Uncertain Measure Update, valid starting 1/1/2016 | CFL Lamp: Candelabra, 40 Watts | CFLratio0248 | CFLratio0248 | CFLscw-Candle(40w) | Available |  | 0 | 0 | Disposition: MeasuresList-October312014.xlsx | RobNc |  |  | R-In-CFLscw-Candle(40w)-dWP98 | DEER2016-ResInLtg | 2016-01-01 | 2018-06-30 | InEA_modVal |  |  |  |  | Standard | Revise expiry date to 60/30/2018 Commission Staff direction 2018ScrewInLampSavignsMethods-11Dec2017.pdf | 1 | 1 | 0 | Deemed Ex Ante Team |  | Revise expiry date to 60/30/2018 Commission Staff direction 2018ScrewInLampSavignsMethods-11Dec2017.pdf |  | Updated to indicate claim/filing status
5866 | R-In-CFLscw-Candle(42)-dWP62 | Residential Indoor General Lighting: CFL Lamp with integated Ballast replaces pre-existing standard lighting Wattage. Measure includes Code case. Impacts: CFL-based HOU (varies by BldgType) | DEER2017 | D16v1 | 2020-11-24 16:30 | Res-Iltg-dWatt-CFL | NonDEER | Scaled | BaseRatio | 0 | 0 | None |  | 0 |  | 1 | Res | Any | Lighting | InGen-CFL | Ltg_Lamp | CFLint_lamp |  | ILtg-CFL-Res | Res Interior Non-Reflector CFL Lamps, Total Watts = 2.48 x Msr Watts; 2015 Uncertain Measure Update, valid starting 1/1/2016 | Res Interior Non-Reflector CFL Lamps, Total Watts = 2.48 x Msr Watts; 2015 Uncertain Measure Update, valid starting 1/1/2016 | CFL Lamp: Candelabra, 42 Watts | CFLratio0248 | CFLratio0248 | CFLscw-Candle(42w) | Available |  | 0 | 0 | Disposition: MeasuresList-October312014.xlsx | RobNc |  |  | R-In-CFLscw-Candle(42w)-dWP103 | DEER2016-ResInLtg | 2016-01-01 | 2018-06-30 | InEA_modVal |  |  |  |  | Standard | Revise expiry date to 60/30/2018 Commission Staff direction 2018ScrewInLampSavignsMethods-11Dec2017.pdf | 1 | 1 | 0 | Deemed Ex Ante Team |  | Revise expiry date to 60/30/2018 Commission Staff direction 2018ScrewInLampSavignsMethods-11Dec2017.pdf |  | Updated to indicate claim/filing status
5867 | R-In-CFLscw-Candle(45)-dWP67 | Residential Indoor General Lighting: CFL Lamp with integated Ballast replaces pre-existing standard lighting Wattage. Measure includes Code case. Impacts: CFL-based HOU (varies by BldgType) | DEER2017 | D16v1 | 2020-11-24 16:30 | Res-Iltg-dWatt-CFL | NonDEER | Scaled | BaseRatio | 0 | 0 | None |  | 0 |  | 1 | Res | Any | Lighting | InGen-CFL | Ltg_Lamp | CFLint_lamp |  | ILtg-CFL-Res | Res Interior Non-Reflector CFL Lamps, Total Watts = 2.48 x Msr Watts; 2015 Uncertain Measure Update, valid starting 1/1/2016 | Res Interior Non-Reflector CFL Lamps, Total Watts = 2.48 x Msr Watts; 2015 Uncertain Measure Update, valid starting 1/1/2016 | CFL Lamp: Candelabra, 45 Watts | CFLratio0248 | CFLratio0248 | CFLscw-Candle(45w) | Available |  | 0 | 0 | Disposition: MeasuresList-October312014.xlsx | RobNc |  |  | R-In-CFLscw-Candle(45w)-dWP111 | DEER2016-ResInLtg | 2016-01-01 | 2018-06-30 | InEA_modVal |  |  |  |  | Standard | Revise expiry date to 60/30/2018 Commission Staff direction 2018ScrewInLampSavignsMethods-11Dec2017.pdf | 1 | 1 | 0 | Deemed Ex Ante Team |  | Revise expiry date to 60/30/2018 Commission Staff direction 2018ScrewInLampSavignsMethods-11Dec2017.pdf |  | Updated to indicate claim/filing status
5868 | R-In-CFLscw-Candle(55)-dWP81 | Residential Indoor General Lighting: CFL Lamp with integated Ballast replaces pre-existing standard lighting Wattage. Measure includes Code case. Impacts: CFL-based HOU (varies by BldgType) | DEER2017 | D16v1 | 2020-11-24 16:30 | Res-Iltg-dWatt-CFL | NonDEER | Scaled | BaseRatio | 0 | 0 | None |  | 0 |  | 1 | Res | Any | Lighting | InGen-CFL | Ltg_Lamp | CFLint_lamp |  | ILtg-CFL-Res | Res Interior Non-Reflector CFL Lamps, Total Watts = 2.48 x Msr Watts; 2015 Uncertain Measure Update, valid starting 1/1/2016 | Res Interior Non-Reflector CFL Lamps, Total Watts = 2.48 x Msr Watts; 2015 Uncertain Measure Update, valid starting 1/1/2016 | CFL Lamp: Candelabra, 55 Watts | CFLratio0248 | CFLratio0248 | CFLscw-Candle(55w) | Available |  | 0 | 0 | Disposition: MeasuresList-October312014.xlsx | RobNc |  |  | R-In-CFLscw-Candle(55w)-dWP135 | DEER2016-ResInLtg | 2016-01-01 | 2018-06-30 | InEA_modVal |  |  |  |  | Standard | Revise expiry date to 60/30/2018 Commission Staff direction 2018ScrewInLampSavignsMethods-11Dec2017.pdf | 1 | 1 | 0 | Deemed Ex Ante Team |  | Revise expiry date to 60/30/2018 Commission Staff direction 2018ScrewInLampSavignsMethods-11Dec2017.pdf |  | Updated to indicate claim/filing status
5869 | R-In-CFLscw-Circ9(32)-dWP47 | Residential Indoor General Lighting: CFL Lamp with integated Ballast replaces pre-existing standard lighting Wattage. Measure includes Code case. Impacts: CFL-based HOU (varies by BldgType) | DEER2017 | D16v1 | 2020-11-24 16:30 | Res-Iltg-dWatt-CFL | NonDEER | Scaled | BaseRatio | 0 | 0 | None |  | 0 |  | 1 | Res | Any | Lighting | InGen-CFL | Ltg_Lamp | CFLint_lamp |  | ILtg-CFL-Res | Res Interior Non-Reflector CFL Lamps, Total Watts = 2.48 x Msr Watts; 2015 Uncertain Measure Update, valid starting 1/1/2016 | Res Interior Non-Reflector CFL Lamps, Total Watts = 2.48 x Msr Watts; 2015 Uncertain Measure Update, valid starting 1/1/2016 | CFL Lamp: T-9 Circular Tube, 32 Watts | CFLratio0248 | CFLratio0248 | CFLscw-Circ9(32w) | Available |  | 0 | 0 | Disposition: MeasuresList-October312014.xlsx | RobNc |  |  | R-In-CFLscw-Circ9(32w)-dWP79 | DEER2016-ResInLtg | 2016-01-01 | 2017-06-30 | InEA_modVal |  |  |  |  | Standard | Updated for DEER2017 via Qualifier | 1 | 1 | 0 | Deemed Ex Ante Team |  | Updated for DEER2017 via Qualifier |  | Updated to indicate claim/filing status
5870 | R-In-CFLscw-Circ9(40)-dWP59 | Residential Indoor General Lighting: CFL Lamp with integated Ballast replaces pre-existing standard lighting Wattage. Measure includes Code case. Impacts: CFL-based HOU (varies by BldgType) | DEER2017 | D16v1 | 2020-11-24 16:30 | Res-Iltg-dWatt-CFL | NonDEER | Scaled | BaseRatio | 0 | 0 | None |  | 0 |  | 1 | Res | Any | Lighting | InGen-CFL | Ltg_Lamp | CFLint_lamp |  | ILtg-CFL-Res | Res Interior Non-Reflector CFL Lamps, Total Watts = 2.48 x Msr Watts; 2015 Uncertain Measure Update, valid starting 1/1/2016 | Res Interior Non-Reflector CFL Lamps, Total Watts = 2.48 x Msr Watts; 2015 Uncertain Measure Update, valid starting 1/1/2016 | CFL Lamp: T-9 Circular Tube, 40 Watts | CFLratio0248 | CFLratio0248 | CFLscw-Circ9(40w) | Available |  | 0 | 0 | Disposition: MeasuresList-October312014.xlsx | RobNc |  |  | R-In-CFLscw-Circ9(40w)-dWP98 | DEER2016-ResInLtg | 2016-01-01 | 2017-06-30 | InEA_modVal |  |  |  |  | Standard | Updated for DEER2017 via Qualifier | 1 | 1 | 0 | Deemed Ex Ante Team |  | Updated for DEER2017 via Qualifier |  | Updated to indicate claim/filing status
5871 | R-In-CFLscw-Circ9(55)-dWP81 | Residential Indoor General Lighting: CFL Lamp with integated Ballast replaces pre-existing standard lighting Wattage. Measure includes Code case. Impacts: CFL-based HOU (varies by BldgType) | DEER2017 | D16v1 | 2020-11-24 16:30 | Res-Iltg-dWatt-CFL | NonDEER | Scaled | BaseRatio | 0 | 0 | None |  | 0 |  | 1 | Res | Any | Lighting | InGen-CFL | Ltg_Lamp | CFLint_lamp |  | ILtg-CFL-Res | Res Interior Non-Reflector CFL Lamps, Total Watts = 2.48 x Msr Watts; 2015 Uncertain Measure Update, valid starting 1/1/2016 | Res Interior Non-Reflector CFL Lamps, Total Watts = 2.48 x Msr Watts; 2015 Uncertain Measure Update, valid starting 1/1/2016 | CFL Lamp: T-9 Circular Tube, 55 Watts | CFLratio0248 | CFLratio0248 | CFLscw-Circ9(55w) | Available |  | 0 | 0 | Disposition: MeasuresList-October312014.xlsx | RobNc |  |  | R-In-CFLscw-Circ9(55w)-dWP135 | DEER2016-ResInLtg | 2016-01-01 | 2017-06-30 | InEA_modVal |  |  |  |  | Standard | Updated for DEER2017 via Qualifier | 1 | 1 | 0 | Deemed Ex Ante Team |  | Updated for DEER2017 via Qualifier |  | Updated to indicate claim/filing status
5872 | R-In-CFLscw-Glb(32)-dWP47 | Residential Indoor General Lighting: CFL Lamp with integated Ballast replaces pre-existing standard lighting Wattage. Measure includes Code case. Impacts: CFL-based HOU (varies by BldgType) | DEER2017 | D16v1 | 2020-11-24 16:30 | Res-Iltg-dWatt-CFL | NonDEER | Scaled | BaseRatio | 0 | 0 | None |  | 0 |  | 1 | Res | Any | Lighting | InGen-CFL | Ltg_Lamp | CFLint_lamp |  | ILtg-CFL-Res | Res Interior Non-Reflector CFL Lamps, Total Watts = 2.48 x Msr Watts; 2015 Uncertain Measure Update, valid starting 1/1/2016 | Res Interior Non-Reflector CFL Lamps, Total Watts = 2.48 x Msr Watts; 2015 Uncertain Measure Update, valid starting 1/1/2016 | CFL Lamp: Globe, 32 Watts | CFLratio0248 | CFLratio0248 | CFLscw-Glb(32w) | Available |  | 0 | 0 | Disposition: MeasuresList-October312014.xlsx | RobNc |  |  | R-In-CFLscw-Glb(32w)-dWP79 | DEER2016-ResInLtg | 2016-01-01 | 2018-06-30 | InEA_modVal |  |  |  |  | Standard | Revise expiry date to 60/30/2018 Commission Staff direction 2018ScrewInLampSavignsMethods-11Dec2017.pdf | 1 | 1 | 0 | Deemed Ex Ante Team |  | Revise expiry date to 60/30/2018 Commission Staff direction 2018ScrewInLampSavignsMethods-11Dec2017.pdf |  | Updated to indicate claim/filing status
5873 | R-In-CFLscw-Glb(40)-dWP59 | Residential Indoor General Lighting: CFL Lamp with integated Ballast replaces pre-existing standard lighting Wattage. Measure includes Code case. Impacts: CFL-based HOU (varies by BldgType) | DEER2017 | D16v1 | 2020-11-24 16:30 | Res-Iltg-dWatt-CFL | NonDEER | Scaled | BaseRatio | 0 | 0 | None |  | 0 |  | 1 | Res | Any | Lighting | InGen-CFL | Ltg_Lamp | CFLint_lamp |  | ILtg-CFL-Res | Res Interior Non-Reflector CFL Lamps, Total Watts = 2.48 x Msr Watts; 2015 Uncertain Measure Update, valid starting 1/1/2016 | Res Interior Non-Reflector CFL Lamps, Total Watts = 2.48 x Msr Watts; 2015 Uncertain Measure Update, valid starting 1/1/2016 | CFL Lamp: Globe, 40 Watts | CFLratio0248 | CFLratio0248 | CFLscw-Glb(40w) | Available |  | 0 | 0 | Disposition: MeasuresList-October312014.xlsx | RobNc |  |  | R-In-CFLscw-Glb(40w)-dWP98 | DEER2016-ResInLtg | 2016-01-01 | 2018-06-30 | InEA_modVal |  |  |  |  | Standard | Revise expiry date to 60/30/2018 Commission Staff direction 2018ScrewInLampSavignsMethods-11Dec2017.pdf | 1 | 1 | 0 | Deemed Ex Ante Team |  | Revise expiry date to 60/30/2018 Commission Staff direction 2018ScrewInLampSavignsMethods-11Dec2017.pdf |  | Updated to indicate claim/filing status
5874 | R-In-CFLscw-Glb(42)-dWP62 | Residential Indoor General Lighting: CFL Lamp with integated Ballast replaces pre-existing standard lighting Wattage. Measure includes Code case. Impacts: CFL-based HOU (varies by BldgType) | DEER2017 | D16v1 | 2020-11-24 16:30 | Res-Iltg-dWatt-CFL | NonDEER | Scaled | BaseRatio | 0 | 0 | None |  | 0 |  | 1 | Res | Any | Lighting | InGen-CFL | Ltg_Lamp | CFLint_lamp |  | ILtg-CFL-Res | Res Interior Non-Reflector CFL Lamps, Total Watts = 2.48 x Msr Watts; 2015 Uncertain Measure Update, valid starting 1/1/2016 | Res Interior Non-Reflector CFL Lamps, Total Watts = 2.48 x Msr Watts; 2015 Uncertain Measure Update, valid starting 1/1/2016 | CFL Lamp: Globe, 42 Watts | CFLratio0248 | CFLratio0248 | CFLscw-Glb(42w) | Available |  | 0 | 0 | Disposition: MeasuresList-October312014.xlsx | RobNc |  |  | R-In-CFLscw-Glb(42w)-dWP103 | DEER2016-ResInLtg | 2016-01-01 | 2018-06-30 | InEA_modVal |  |  |  |  | Standard | Revise expiry date to 60/30/2018 Commission Staff direction 2018ScrewInLampSavignsMethods-11Dec2017.pdf | 1 | 1 | 0 | Deemed Ex Ante Team |  | Revise expiry date to 60/30/2018 Commission Staff direction 2018ScrewInLampSavignsMethods-11Dec2017.pdf |  | Updated to indicate claim/filing status
5875 | R-In-CFLscw-Glb(45)-dWP67 | Residential Indoor General Lighting: CFL Lamp with integated Ballast replaces pre-existing standard lighting Wattage. Measure includes Code case. Impacts: CFL-based HOU (varies by BldgType) | DEER2017 | D16v1 | 2020-11-24 16:30 | Res-Iltg-dWatt-CFL | NonDEER | Scaled | BaseRatio | 0 | 0 | None |  | 0 |  | 1 | Res | Any | Lighting | InGen-CFL | Ltg_Lamp | CFLint_lamp |  | ILtg-CFL-Res | Res Interior Non-Reflector CFL Lamps, Total Watts = 2.48 x Msr Watts; 2015 Uncertain Measure Update, valid starting 1/1/2016 | Res Interior Non-Reflector CFL Lamps, Total Watts = 2.48 x Msr Watts; 2015 Uncertain Measure Update, valid starting 1/1/2016 | CFL Lamp: Globe, 45 Watts | CFLratio0248 | CFLratio0248 | CFLscw-Glb(45w) | Available |  | 0 | 0 | Disposition: MeasuresList-October312014.xlsx | RobNc |  |  | R-In-CFLscw-Glb(45w)-dWP111 | DEER2016-ResInLtg | 2016-01-01 | 2018-06-30 | InEA_modVal |  |  |  |  | Standard | Revise expiry date to 60/30/2018 Commission Staff direction 2018ScrewInLampSavignsMethods-11Dec2017.pdf | 1 | 1 | 0 | Deemed Ex Ante Team |  | Revise expiry date to 60/30/2018 Commission Staff direction 2018ScrewInLampSavignsMethods-11Dec2017.pdf |  | Updated to indicate claim/filing status
5876 | R-In-CFLscw-Glb(55)-dWP81 | Residential Indoor General Lighting: CFL Lamp with integated Ballast replaces pre-existing standard lighting Wattage. Measure includes Code case. Impacts: CFL-based HOU (varies by BldgType) | DEER2017 | D16v1 | 2020-11-24 16:30 | Res-Iltg-dWatt-CFL | NonDEER | Scaled | BaseRatio | 0 | 0 | None |  | 0 |  | 1 | Res | Any | Lighting | InGen-CFL | Ltg_Lamp | CFLint_lamp |  | ILtg-CFL-Res | Res Interior Non-Reflector CFL Lamps, Total Watts = 2.48 x Msr Watts; 2015 Uncertain Measure Update, valid starting 1/1/2016 | Res Interior Non-Reflector CFL Lamps, Total Watts = 2.48 x Msr Watts; 2015 Uncertain Measure Update, valid starting 1/1/2016 | CFL Lamp: Globe, 55 Watts | CFLratio0248 | CFLratio0248 | CFLscw-Glb(55w) | Available |  | 0 | 0 | Disposition: MeasuresList-October312014.xlsx | RobNc |  |  | R-In-CFLscw-Glb(55w)-dWP135 | DEER2016-ResInLtg | 2016-01-01 | 2018-06-30 | InEA_modVal |  |  |  |  | Standard | Revise expiry date to 60/30/2018 Commission Staff direction 2018ScrewInLampSavignsMethods-11Dec2017.pdf | 1 | 1 | 0 | Deemed Ex Ante Team |  | Revise expiry date to 60/30/2018 Commission Staff direction 2018ScrewInLampSavignsMethods-11Dec2017.pdf |  | Updated to indicate claim/filing status
5877 | R-In-CFLscw-Refl(32)-dWP60 | Residential Indoor General Lighting: CFL Lamp with integated Ballast replaces pre-existing standard lighting Wattage. Measure includes Code case. Impacts: CFL-based HOU (varies by BldgType) | DEER2017 | D16v1 | 2020-11-24 16:30 | Res-Iltg-dWatt-CFL | NonDEER | Scaled | BaseRatio | 0 | 0 | None |  | 0 |  | 1 | Res | Any | Lighting | InGen-CFL | Ltg_Lamp | CFLint_lamp |  | ILtg-CFL-Res | Res Interior Reflector CFL Lamps, Total Watts = 2.86 x Msr Watts; 2015 Uncertain Measure Update, valid starting 1/1/2016 | Res Interior Reflector CFL Lamps, Total Watts = 2.86 x Msr Watts; 2015 Uncertain Measure Update, valid starting 1/1/2016 | CFL Lamp: Reflector, 32 Watts | CFLratio0286 | CFLratio0286 | CFLscw-Refl(32w) | Available |  | 0 | 0 | Disposition: MeasuresList-October312014.xlsx | RobNc |  |  | R-In-CFLscw-Refl(32w)-dWP98 | DEER2016-ResInLtg | 2016-01-01 | 2017-06-30 | InEA_modVal |  |  |  |  | Standard | Updated for DEER2017 via Qualifier | 1 | 1 | 0 | Deemed Ex Ante Team |  | Updated for DEER2017 via Qualifier |  | Updated to indicate claim/filing status
5878 | R-In-CFLscw-Refl(40)-dWP74 | Residential Indoor General Lighting: CFL Lamp with integated Ballast replaces pre-existing standard lighting Wattage. Measure includes Code case. Impacts: CFL-based HOU (varies by BldgType) | DEER2017 | D16v1 | 2020-11-24 16:30 | Res-Iltg-dWatt-CFL | NonDEER | Scaled | BaseRatio | 0 | 0 | None |  | 0 |  | 1 | Res | Any | Lighting | InGen-CFL | Ltg_Lamp | CFLint_lamp |  | ILtg-CFL-Res | Res Interior Reflector CFL Lamps, Total Watts = 2.86 x Msr Watts; 2015 Uncertain Measure Update, valid starting 1/1/2016 | Res Interior Reflector CFL Lamps, Total Watts = 2.86 x Msr Watts; 2015 Uncertain Measure Update, valid starting 1/1/2016 | CFL Lamp: Reflector, 40 Watts | CFLratio0286 | CFLratio0286 | CFLscw-Refl(40w) | Available |  | 0 | 0 | Disposition: MeasuresList-October312014.xlsx | RobNc |  |  | R-In-CFLscw-Refl(40w)-dWP123 | DEER2016-ResInLtg | 2016-01-01 | 2017-06-30 | InEA_modVal |  |  |  |  | Standard | Updated for DEER2017 via Qualifier | 1 | 1 | 0 | Deemed Ex Ante Team |  | Updated for DEER2017 via Qualifier |  | Updated to indicate claim/filing status
5879 | R-In-CFLscw-Refl(42)-dWP78 | Residential Indoor General Lighting: CFL Lamp with integated Ballast replaces pre-existing standard lighting Wattage. Measure includes Code case. Impacts: CFL-based HOU (varies by BldgType) | DEER2017 | D16v1 | 2020-11-24 16:30 | Res-Iltg-dWatt-CFL | NonDEER | Scaled | BaseRatio | 0 | 0 | None |  | 0 |  | 1 | Res | Any | Lighting | InGen-CFL | Ltg_Lamp | CFLint_lamp |  | ILtg-CFL-Res | Res Interior Reflector CFL Lamps, Total Watts = 2.86 x Msr Watts; 2015 Uncertain Measure Update, valid starting 1/1/2016 | Res Interior Reflector CFL Lamps, Total Watts = 2.86 x Msr Watts; 2015 Uncertain Measure Update, valid starting 1/1/2016 | CFL Lamp: Reflector, 42 Watts | CFLratio0286 | CFLratio0286 | CFLscw-Refl(42w) | Available |  | 0 | 0 | Disposition: MeasuresList-October312014.xlsx | RobNc |  |  | R-In-CFLscw-Refl(42w)-dWP129 | DEER2016-ResInLtg | 2016-01-01 | 2017-06-30 | InEA_modVal |  |  |  |  | Standard | Updated for DEER2017 via Qualifier | 1 | 1 | 0 | Deemed Ex Ante Team |  | Updated for DEER2017 via Qualifier |  | Updated to indicate claim/filing status
5880 | R-In-CFLscw-Refl(45)-dWP84 | Residential Indoor General Lighting: CFL Lamp with integated Ballast replaces pre-existing standard lighting Wattage. Measure includes Code case. Impacts: CFL-based HOU (varies by BldgType) | DEER2017 | D16v1 | 2020-11-24 16:30 | Res-Iltg-dWatt-CFL | NonDEER | Scaled | BaseRatio | 0 | 0 | None |  | 0 |  | 1 | Res | Any | Lighting | InGen-CFL | Ltg_Lamp | CFLint_lamp |  | ILtg-CFL-Res | Res Interior Reflector CFL Lamps, Total Watts = 2.86 x Msr Watts; 2015 Uncertain Measure Update, valid starting 1/1/2016 | Res Interior Reflector CFL Lamps, Total Watts = 2.86 x Msr Watts; 2015 Uncertain Measure Update, valid starting 1/1/2016 | CFL Lamp: Reflector, 45 Watts | CFLratio0286 | CFLratio0286 | CFLscw-Refl(45w) | Available |  | 0 | 0 | Disposition: MeasuresList-October312014.xlsx | RobNc |  |  | R-In-CFLscw-Refl(45w)-dWP139 | DEER2016-ResInLtg | 2016-01-01 | 2017-06-30 | InEA_modVal |  |  |  |  | Standard | Updated for DEER2017 via Qualifier | 1 | 1 | 0 | Deemed Ex Ante Team |  | Updated for DEER2017 via Qualifier |  | Updated to indicate claim/filing status
5881 | R-In-CFLscw-Refl(55)-dWP102 | Residential Indoor General Lighting: CFL Lamp with integated Ballast replaces pre-existing standard lighting Wattage. Measure includes Code case. Impacts: CFL-based HOU (varies by BldgType) | DEER2017 | D16v1 | 2020-11-24 16:30 | Res-Iltg-dWatt-CFL | NonDEER | Scaled | BaseRatio | 0 | 0 | None |  | 0 |  | 1 | Res | Any | Lighting | InGen-CFL | Ltg_Lamp | CFLint_lamp |  | ILtg-CFL-Res | Res Interior Reflector CFL Lamps, Total Watts = 2.86 x Msr Watts; 2015 Uncertain Measure Update, valid starting 1/1/2016 | Res Interior Reflector CFL Lamps, Total Watts = 2.86 x Msr Watts; 2015 Uncertain Measure Update, valid starting 1/1/2016 | CFL Lamp: Reflector, 55 Watts | CFLratio0286 | CFLratio0286 | CFLscw-Refl(55w) | Available |  | 0 | 0 | Disposition: MeasuresList-October312014.xlsx | RobNc |  |  | R-In-CFLscw-Refl(55w)-dWP169 | DEER2016-ResInLtg | 2016-01-01 | 2017-06-30 | InEA_modVal |  |  |  |  | Standard | Updated for DEER2017 via Qualifier | 1 | 1 | 0 | Deemed Ex Ante Team |  | Updated for DEER2017 via Qualifier |  | Updated to indicate claim/filing status
5882 | R-InCmn-CFLscw(32)-dWP47 | Residential Indoor Common-Area Lighting: CFL Lamp with integated Ballast replaces pre-existing standard lighting Wattage. Measure includes Code case. Impacts: HOU = 6142; CDF = 0.70 | DEER2017 | D16v1 | 2020-11-24 16:30 | Res-Iltg-Cmn-dWatt-CFL | NonDEER | Scaled | BaseRatio | 0 | 0 | None |  | 0 |  | 1 | Res | Any | Lighting | InCommon | Ltg_Lamp | CFLint_lamp | CFLscw(32w) | ILtg-CFL-ResCmn | Res Interior Non-Reflector CFL Lamps, Total Watts = 2.48 x Msr Watts; 2015 Uncertain Measure Update, valid starting 1/1/2016 | Res Interior Non-Reflector CFL Lamps, Total Watts = 2.48 x Msr Watts; 2015 Uncertain Measure Update, valid starting 1/1/2016 | CFL Lamp: Non-Reflector, 32 Watts | CFLratio0248 | CFLratio0248 | CFLscw(32w) | Available |  | 0 | 0 | Disposition: MeasuresList-October312014.xlsx | RobNc | Std_CFLscw(32w)_60pInc-r0248 |  | R-InCmn-CFLscw(32w)-dWP79 | DEER2016-ResInLtg | 2016-01-01 | 2017-06-30 | InEA_modVal |  |  |  |  | Standard | Updated for DEER2017 via Qualifier | 1 | 1 | 0 | Deemed Ex Ante Team |  | Updated for DEER2017 via Qualifier |  | Updated to indicate claim/filing status
5883 | R-InCmn-CFLscw(36)-dWP53 | Residential Indoor Common-Area Lighting: CFL Lamp with integated Ballast replaces pre-existing standard lighting Wattage. Measure includes Code case. Impacts: HOU = 6142; CDF = 0.70 | DEER2017 | D16v1 | 2020-11-24 16:30 | Res-Iltg-Cmn-dWatt-CFL | NonDEER | Scaled | BaseRatio | 0 | 0 | None |  | 0 |  | 1 | Res | Any | Lighting | InCommon | Ltg_Lamp | CFLint_lamp | CFLscw(36w) | ILtg-CFL-ResCmn | Res Interior Non-Reflector CFL Lamps, Total Watts = 2.48 x Msr Watts; 2015 Uncertain Measure Update, valid starting 1/1/2016 | Res Interior Non-Reflector CFL Lamps, Total Watts = 2.48 x Msr Watts; 2015 Uncertain Measure Update, valid starting 1/1/2016 | CFL Lamp: Any Non-reflector, 36 Watts | CFLratio0248 | CFLratio0248 | CFLscw(36w) | Available |  | 0 | 0 | Disposition: MeasuresList-October312014.xlsx | RobNc | Std_CFLscw(36w)_60pInc-r0248 |  | R-InCmn-CFLscw(36w)-dWP88 | DEER2016-ResInLtg | 2016-01-01 | 2017-06-30 | InEA_modVal |  |  |  |  | Standard | Updated for DEER2017 via Qualifier | 1 | 1 | 0 | Deemed Ex Ante Team |  | Updated for DEER2017 via Qualifier |  | Updated to indicate claim/filing status
5884 | R-InCmn-CFLscw(42)-dWP62 | Residential Indoor Common-Area Lighting: CFL Lamp with integated Ballast replaces pre-existing standard lighting Wattage. Measure includes Code case. Impacts: HOU = 6142; CDF = 0.70 | DEER2017 | D16v1 | 2020-11-24 16:30 | Res-Iltg-Cmn-dWatt-CFL | NonDEER | Scaled | BaseRatio | 0 | 0 | None |  | 0 |  | 1 | Res | Any | Lighting | InCommon | Ltg_Lamp | CFLint_lamp | CFLscw(42w) | ILtg-CFL-ResCmn | Res Interior Non-Reflector CFL Lamps, Total Watts = 2.48 x Msr Watts; 2015 Uncertain Measure Update, valid starting 1/1/2016 | Res Interior Non-Reflector CFL Lamps, Total Watts = 2.48 x Msr Watts; 2015 Uncertain Measure Update, valid starting 1/1/2016 | CFL Lamp: Non-Reflector, 42 Watts | CFLratio0248 | CFLratio0248 | CFLscw(42w) | Available |  | 0 | 0 | Disposition: MeasuresList-October312014.xlsx | RobNc | Std_CFLscw(42w)_60pInc-r0248 |  | R-InCmn-CFLscw(42w)-dWP103 | DEER2016-ResInLtg | 2016-01-01 | 2017-06-30 | InEA_modVal |  |  |  |  | Standard | Updated for DEER2017 via Qualifier | 1 | 1 | 0 | Deemed Ex Ante Team |  | Updated for DEER2017 via Qualifier |  | Updated to indicate claim/filing status
5885 | R-InCmn-CFLscw(55)-dWP81 | Residential Indoor Common-Area Lighting: CFL Lamp with integated Ballast replaces pre-existing standard lighting Wattage. Measure includes Code case. Impacts: HOU = 6142; CDF = 0.70 | DEER2017 | D16v1 | 2020-11-24 16:30 | Res-Iltg-Cmn-dWatt-CFL | NonDEER | Scaled | BaseRatio | 0 | 0 | None |  | 0 |  | 1 | Res | Any | Lighting | InCommon | Ltg_Lamp | CFLint_lamp | CFLscw(55w) | ILtg-CFL-ResCmn | Res Interior Non-Reflector CFL Lamps, Total Watts = 2.48 x Msr Watts; 2015 Uncertain Measure Update, valid starting 1/1/2016 | Res Interior Non-Reflector CFL Lamps, Total Watts = 2.48 x Msr Watts; 2015 Uncertain Measure Update, valid starting 1/1/2016 | CFL Lamp: Non-Reflector, 55 Watts | CFLratio0248 | CFLratio0248 | CFLscw(55w) | Available |  | 0 | 0 | Disposition: MeasuresList-October312014.xlsx | RobNc |  |  | R-InCmn-CFLscw(55w)-dWP135 | DEER2016-ResInLtg | 2016-01-01 | 2017-06-30 | InEA_modVal |  |  |  |  | Standard | Updated for DEER2017 via Qualifier | 1 | 1 | 0 | Deemed Ex Ante Team |  | Updated for DEER2017 via Qualifier |  | Updated to indicate claim/filing status
5886 | R-In-PlugIn-CFL(36)-dWP53 | Residential Indoor General Lighting: Plug-in Fixture replaces pre-existing standard lighting Wattage. Measure includes Code case. Impacts: CFL-based HOU (varies by BldgType) | DEER2017 | D16v1 | 2020-11-24 16:30 | Res-Iltg-dWatt-CFL | NonDEER | Scaled | BaseRatio | 0 | 0 | None |  | 1 |  | 1 | Res | Any | Lighting | InGen-CFL | Ltg_PlugIn | PlugIn_fixt |  | ILtg-CFLfix-Res | Res Interior Non-Reflector CFL Lamps, Total Watts = 2.48 x Msr Watts; 2015 Uncertain Measure Update, valid starting 1/1/2016 | Res Interior Non-Reflector CFL Lamps, Total Watts = 2.48 x Msr Watts; 2015 Uncertain Measure Update, valid starting 1/1/2016 | Compact Fluorscent Plug-In Fixture: 36 watts | CFLratio0248 | CFLratio0248 | PlugIn-CFL(36w) | Available | Transition to new HOU begins 1/1/2016 as part of DEER2016 | 0 | 0 | Disposition: MeasuresList-October312014.xlsx | RobNc |  |  | R-In-PlugIn-CFL(36w)-dWP88 | DEER2016-ResInLtg | 2016-01-01 | 2018-06-30 | InEA_modVal |  |  |  |  | Standard | Remove expiry date per Commission Staff direction 2018ScrewInLampSavignsMethods-11Dec2017.pdf | 1 | 1 | 0 | Deemed Ex Ante Team |  | Remove expiry date per Commission Staff direction 2018ScrewInLampSavignsMethods-11Dec2017.pdf |  | Updated to indicate claim/filing status
5887 | R-In-PlugIn-CFL(65)-dWP96 | Residential Indoor General Lighting: Plug-in Fixture replaces pre-existing standard lighting Wattage. Measure includes Code case. Impacts: CFL-based HOU (varies by BldgType) | DEER2017 | D16v1 | 2020-11-24 16:30 | Res-Iltg-dWatt-CFL | NonDEER | Scaled | BaseRatio | 0 | 0 | None |  | 1 |  | 1 | Res | Any | Lighting | InGen-CFL | Ltg_PlugIn | PlugIn_fixt |  | ILtg-CFLfix-Res | Res Interior Non-Reflector CFL Lamps, Total Watts = 2.48 x Msr Watts; 2015 Uncertain Measure Update, valid starting 1/1/2016 | Res Interior Non-Reflector CFL Lamps, Total Watts = 2.48 x Msr Watts; 2015 Uncertain Measure Update, valid starting 1/1/2016 | Compact Fluorscent Plug-In Fixture: 65 watts | CFLratio0248 | CFLratio0248 | PlugIn-CFL(65w) | Available | Transition to new HOU begins 1/1/2016 as part of DEER2016 | 0 | 0 | Disposition: MeasuresList-October312014.xlsx | RobNc |  |  | R-In-PlugIn-CFL(65w)-dWP160 | DEER2016-ResInLtg | 2016-01-01 | 2018-06-30 | InEA_modVal |  |  |  |  | Standard | Remove expiry date per Commission Staff direction 2018ScrewInLampSavignsMethods-11Dec2017.pdf | 1 | 1 | 0 | Deemed Ex Ante Team |  | Remove expiry date per Commission Staff direction 2018ScrewInLampSavignsMethods-11Dec2017.pdf |  | Updated to indicate claim/filing status
5888 | R-In-PlugIn-CFL(75)-dWP111 | Residential Indoor General Lighting: Plug-in Fixture replaces pre-existing standard lighting Wattage. Measure includes Code case. Impacts: CFL-based HOU (varies by BldgType) | DEER2017 | D16v1 | 2020-11-24 16:30 | Res-Iltg-dWatt-CFL | NonDEER | Scaled | BaseRatio | 0 | 0 | None |  | 1 |  | 1 | Res | Any | Lighting | InGen-CFL | Ltg_PlugIn | PlugIn_fixt |  | ILtg-CFLfix-Res | Res Interior Non-Reflector CFL Lamps, Total Watts = 2.48 x Msr Watts; 2015 Uncertain Measure Update, valid starting 1/1/2016 | Res Interior Non-Reflector CFL Lamps, Total Watts = 2.48 x Msr Watts; 2015 Uncertain Measure Update, valid starting 1/1/2016 | Compact Fluorescent Torchiere: 75-W | CFLratio0248 | CFLratio0248 | PlugIn-CFL(75w) | Available | Transition to new HOU begins 1/1/2016 as part of DEER2016 | 0 | 0 | Disposition: MeasuresList-October312014.xlsx | RobNc |  |  | R-In-PlugIn-CFL(75w)-dWP189 | DEER2016-ResInLtg | 2016-01-01 | 2018-06-30 | InEA_modVal |  | L0235 |  |  | Standard | Remove expiry date per Commission Staff direction 2018ScrewInLampSavignsMethods-11Dec2017.pdf | 1 | 1 | 0 | Deemed Ex Ante Team |  | Remove expiry date per Commission Staff direction 2018ScrewInLampSavignsMethods-11Dec2017.pdf |  | Updated to indicate claim/filing status
5889 | R-In-PlugIn-CFL-1(55)-dWP81 | Residential Indoor General Lighting: Plug-in Fixture replaces pre-existing standard lighting Wattage. Measure includes Code case. Impacts: CFL-based HOU (varies by BldgType) | DEER2017 | D16v1 | 2020-11-24 16:30 | Res-Iltg-dWatt-CFL | NonDEER | Scaled | BaseRatio | 0 | 0 | None |  | 1 |  | 1 | Res | Any | Lighting | InGen-CFL | Ltg_PlugIn | PlugIn_fixt |  | ILtg-CFLfix-Res | Res Interior Non-Reflector CFL Lamps, Total Watts = 2.48 x Msr Watts; 2015 Uncertain Measure Update, valid starting 1/1/2016 | Res Interior Non-Reflector CFL Lamps, Total Watts = 2.48 x Msr Watts; 2015 Uncertain Measure Update, valid starting 1/1/2016 | Compact Fluorscent Plug-In Fixture: 55 watts | CFLratio0248 | CFLratio0248 | PlugIn-CFL-1(55w) | Available | Transition to new HOU begins 1/1/2016 as part of DEER2016 | 0 | 0 | Disposition: MeasuresList-October312014.xlsx | RobNc |  |  | R-In-PlugIn-CFL-1(55w)-dWP135 | DEER2016-ResInLtg | 2016-01-01 | 2018-06-30 | InEA_modVal |  |  |  |  | Standard | Remove expiry date per Commission Staff direction 2018ScrewInLampSavignsMethods-11Dec2017.pdf | 1 | 1 | 0 | Deemed Ex Ante Team |  | Remove expiry date per Commission Staff direction 2018ScrewInLampSavignsMethods-11Dec2017.pdf |  | Updated to indicate claim/filing status
5890 | R-In-PlugIn-CFL-1(70)-dWP104 | Residential Indoor General Lighting: Plug-in Fixture replaces pre-existing standard lighting Wattage. Measure includes Code case. Impacts: CFL-based HOU (varies by BldgType) | DEER2017 | D16v1 | 2020-11-24 16:30 | Res-Iltg-dWatt-CFL | NonDEER | Scaled | BaseRatio | 0 | 0 | None |  | 1 |  | 1 | Res | Any | Lighting | InGen-CFL | Ltg_PlugIn | PlugIn_fixt |  | ILtg-CFLfix-Res | Res Interior Non-Reflector CFL Lamps, Total Watts = 2.48 x Msr Watts; 2015 Uncertain Measure Update, valid starting 1/1/2016 | Res Interior Non-Reflector CFL Lamps, Total Watts = 2.48 x Msr Watts; 2015 Uncertain Measure Update, valid starting 1/1/2016 | Compact Fluorescent Torchiere: 70-W | CFLratio0248 | CFLratio0248 | PlugIn-CFL-1(70w) | Available | Transition to new HOU begins 1/1/2016 as part of DEER2016 | 0 | 0 | Disposition: MeasuresList-October312014.xlsx | RobNc |  |  | R-In-PlugIn-CFL-1(70w)-dWP177 | DEER2016-ResInLtg | 2016-01-01 | 2018-06-30 | InEA_modVal |  | L0234 |  |  | Standard | Remove expiry date per Commission Staff direction 2018ScrewInLampSavignsMethods-11Dec2017.pdf | 1 | 1 | 0 | Deemed Ex Ante Team |  | Remove expiry date per Commission Staff direction 2018ScrewInLampSavignsMethods-11Dec2017.pdf |  | Updated to indicate claim/filing status
5891 | R-In-PlugIn-CFL-2(55)-dWP81 | Residential Indoor General Lighting: Plug-in Fixture replaces pre-existing standard lighting Wattage. Measure includes Code case. Impacts: CFL-based HOU (varies by BldgType) | DEER2017 | D16v1 | 2020-11-24 16:30 | Res-Iltg-dWatt-CFL | NonDEER | Scaled | BaseRatio | 0 | 0 | None |  | 1 |  | 1 | Res | Any | Lighting | InGen-CFL | Ltg_PlugIn | PlugIn_fixt |  | ILtg-CFLfix-Res | Res Interior Non-Reflector CFL Lamps, Total Watts = 2.48 x Msr Watts; 2015 Uncertain Measure Update, valid starting 1/1/2016 | Res Interior Non-Reflector CFL Lamps, Total Watts = 2.48 x Msr Watts; 2015 Uncertain Measure Update, valid starting 1/1/2016 | Compact Fluorescent Torchiere: 55-W | CFLratio0248 | CFLratio0248 | PlugIn-CFL-2(55w) | Available | Transition to new HOU begins 1/1/2016 as part of DEER2016 | 0 | 0 | Disposition: MeasuresList-October312014.xlsx | RobNc |  |  | R-In-PlugIn-CFL-2(55w)-dWP139 | DEER2016-ResInLtg | 2016-01-01 | 2018-06-30 | InEA_modVal |  | L450 |  |  | Standard | Remove expiry date per Commission Staff direction 2018ScrewInLampSavignsMethods-11Dec2017.pdf | 1 | 1 | 0 | Deemed Ex Ante Team |  | Remove expiry date per Commission Staff direction 2018ScrewInLampSavignsMethods-11Dec2017.pdf |  | Updated to indicate claim/filing status
5892 | R-In-PlugIn-CFL-2(70)-dWP104 | Residential Indoor General Lighting: Plug-in Fixture replaces pre-existing standard lighting Wattage. Measure includes Code case. Impacts: CFL-based HOU (varies by BldgType) | DEER2017 | D16v1 | 2020-11-24 16:30 | Res-Iltg-dWatt-CFL | NonDEER | Scaled | BaseRatio | 0 | 0 | None |  | 1 |  | 1 | Res | Any | Lighting | InGen-CFL | Ltg_PlugIn | PlugIn_fixt |  | ILtg-CFLfix-Res | Res Interior Non-Reflector CFL Lamps, Total Watts = 2.48 x Msr Watts; 2015 Uncertain Measure Update, valid starting 1/1/2016 | Res Interior Non-Reflector CFL Lamps, Total Watts = 2.48 x Msr Watts; 2015 Uncertain Measure Update, valid starting 1/1/2016 | Compact Fluorscent Plug-In Fixture: 70 watts | CFLratio0248 | CFLratio0248 | PlugIn-CFL-2(70w) | Available | Transition to new HOU begins 1/1/2016 as part of DEER2016 | 0 | 0 | Disposition: MeasuresList-October312014.xlsx | RobNc |  |  | R-In-PlugIn-CFL-2(70w)-dWP172 | DEER2016-ResInLtg | 2016-01-01 | 2018-06-30 | InEA_modVal |  |  |  |  | Standard | Remove expiry date per Commission Staff direction 2018ScrewInLampSavignsMethods-11Dec2017.pdf | 1 | 1 | 0 | Deemed Ex Ante Team |  | Remove expiry date per Commission Staff direction 2018ScrewInLampSavignsMethods-11Dec2017.pdf |  | Updated to indicate claim/filing status
5893 | C-In-LED-A19(8w)-dWP15-Exc | Commercial Indoor General Lighting: LED Lamp replaces pre-existing standard lighting Wattage. Measure includes Code case. Impacts: CFL-based HOU (varies by BldgType) |  | Lighting Disposition | 2020-11-24 16:30 | Com-Iltg-dWatt-CFL | NonDEER | Scaled | BaseRatio | 0 | 0 | None |  | 0 |  | 1 | Com | Any | Lighting | InGen-CFL | Ltg_Lamp | LED_lamp |  | ILtg-Com-LED-20000hr | LED A19 Basecase, Total Watts = 2.96 x Msr Watts | LED A19 Basecase, Total Watts = 2.96 x Msr Watts | LED Lamp: A19, 8 Watts, non-dimmable | LEDratio0296 | LEDratio0296 | LED-A19(8w) | Available | Add per SDGE request to use in compliance with 2013-2014 lighting disposition | 0 | 0 | WPSDGENRLG0106 | RobNc |  |  |  | DEER1316-Ltg-Com-CFL | 2013-01-01 | 2019-12-31 | InEA_modNewPK | LT-22929 | LL02 |  |  | Exclude |  | 1 | 1 | 0 | Deemed Ex Ante Team |  |  |  | Updated to indicate claim/filing status
5894 | C-In-LED-A19(9w)-dWP17-Exc | Commercial Indoor General Lighting: LED Lamp replaces pre-existing standard lighting Wattage. Measure includes Code case. Impacts: CFL-based HOU (varies by BldgType) |  | Lighting Disposition | 2020-11-24 16:30 | Com-Iltg-dWatt-CFL | NonDEER | Scaled | BaseRatio | 0 | 0 | None |  | 0 |  | 1 | Com | Any | Lighting | InGen-CFL | Ltg_Lamp | LED_lamp |  | ILtg-Com-LED-20000hr | LED A19 Basecase, Total Watts = 2.96 x Msr Watts | LED A19 Basecase, Total Watts = 2.96 x Msr Watts | LED Lamp: A19, 9 Watts, non-dimmable | LEDratio0296 | LEDratio0296 | LED-A19(9w) | Available | Add per SDGE request to use in compliance with 2013-2014 lighting disposition | 0 | 0 | WPSDGENRLG0106 | RobNc |  |  |  | DEER1316-Ltg-Com-CFL | 2013-01-01 | 2019-12-31 | InEA_modNewPK | LT-54980 | LL03 |  |  | Exclude |  | 1 | 1 | 0 | Deemed Ex Ante Team |  |  |  | Updated to indicate claim/filing status
5895 | C-In-LED-Candle(5w)-dWP31 | Commercial Indoor General Lighting: LED Lamp replaces pre-existing standard lighting Wattage. Measure includes Code case. Impacts: CFL-based HOU (varies by BldgType) | DEER1314 | Lighting Disposition | 2020-11-24 16:30 | Com-Iltg-dWatt-CFL | NonDEER | Scaled | BaseRatio | 0 | 0 | None |  | 0 |  | 1 | Com | Any | Lighting | InGen-CFL | Ltg_Lamp | LED_lamp |  | ILtg-Com-LED-15000hr | LED Candelabra Basecase, Total Watts = 7.35 x Msr Watts | LED Candelabra Basecase, Total Watts = 7.35 x Msr Watts | LED Lamp: Candle, 5 Watts, non-dimmable | LEDratio0735 | LEDratio0735 | LED-Candle(5w) | Available | Add per SDGE request to use in compliance with 2013-2014 lighting disposition | 0 | 0 | WPSDGENRLG0106 | RobNc |  |  |  | DEER1316-Ltg-Com-CFL | 2013-01-01 | 2018-06-30 | InEA_modVal |  |  |  |  | Standard | Revise expiry date to 60/30/2018 Commission Staff direction 2018ScrewInLampSavignsMethods-11Dec2017.pdf | 1 | 1 | 0 | Deemed Ex Ante Team |  | Revise expiry date to 60/30/2018 Commission Staff direction 2018ScrewInLampSavignsMethods-11Dec2017.pdf |  | Updated to indicate claim/filing status
5896 | C-In-LED-RefR(10w)-dWP50 | Commercial Indoor General Lighting: LED Lamp replaces pre-existing standard lighting Wattage. Measure includes Code case. Impacts: CFL-based HOU (varies by BldgType) | DEER1314 | Lighting Disposition | 2020-11-24 16:30 | Com-Iltg-dWatt-CFL | NonDEER | Scaled | BaseRatio | 0 | 0 | None |  | 0 |  | 1 | Com | Any | Lighting | InGen-CFL | Ltg_Lamp | LED_lamp |  | ILtg-Com-LED-20000hr | LED R/BR Basecase less than 11 Watts, Total Watts = 6.09 x Msr Watts | LED R/BR Basecase less than 11 Watts, Total Watts = 6.09 x Msr Watts | LED Lamp: RefR, 10 Watts, non-dimmable | LEDratio0609 | LEDratio0609 | LED-RefR(10w) | Available | Add per SDGE request to use in compliance with 2013-2014 lighting disposition | 0 | 0 | WPSDGENRLG0106 | RobNc |  |  |  | DEER1316-Ltg-Com-CFL | 2013-01-01 | 2017-06-30 | InEA_modVal |  |  |  |  | Standard |  | 1 | 1 | 0 | Deemed Ex Ante Team |  |  |  | Updated to indicate claim/filing status
5897 | C-In-LED-RefR(12w)-dWP45 | Commercial Indoor General Lighting: LED Lamp replaces pre-existing standard lighting Wattage. Measure includes Code case. Impacts: CFL-based HOU (varies by BldgType) | DEER1314 | Lighting Disposition | 2020-11-24 16:30 | Com-Iltg-dWatt-CFL | NonDEER | Scaled | BaseRatio | 0 | 0 | None |  | 0 |  | 1 | Com | Any | Lighting | InGen-CFL | Ltg_Lamp | LED_lamp |  | ILtg-Com-LED-20000hr | LED R/BR Basecase greater than or equal to 11, less than 14 Watts, Total Watts = 4.80 x Msr Watts | LED R/BR Basecase greater than or equal to 11, less than 14 Watts, Total Watts = 4.80 x Msr Watts | LED Lamp: RefR, 12 Watts, non-dimmable | LEDratio0480 | LEDratio0480 | LED-RefR(12w) | Available | Add per SDGE request to use in compliance with 2013-2014 lighting disposition | 0 | 0 | WPSDGENRLG0106 | RobNc |  |  |  | DEER1316-Ltg-Com-CFL | 2013-01-01 | 2017-06-30 | InEA_modVal |  |  |  |  | Standard |  | 1 | 1 | 0 | Deemed Ex Ante Team |  |  |  | Updated to indicate claim/filing status
5898 | C-In-LED-RefR(13w)-dWP49 | Commercial Indoor General Lighting: LED Lamp replaces pre-existing standard lighting Wattage. Measure includes Code case. Impacts: CFL-based HOU (varies by BldgType) | DEER1314 | Lighting Disposition | 2020-11-24 16:30 | Com-Iltg-dWatt-CFL | NonDEER | Scaled | BaseRatio | 0 | 0 | None |  | 0 |  | 1 | Com | Any | Lighting | InGen-CFL | Ltg_Lamp | LED_lamp |  | ILtg-Com-LED-20000hr | LED R/BR Basecase greater than or equal to 11, less than 14 Watts, Total Watts = 4.80 x Msr Watts | LED R/BR Basecase greater than or equal to 11, less than 14 Watts, Total Watts = 4.80 x Msr Watts | LED Lamp: RefR, 13 Watts, non-dimmable | LEDratio0480 | LEDratio0480 | LED-RefR(13w) | Available | Add per SDGE request to use in compliance with 2013-2014 lighting disposition | 0 | 0 | WPSDGENRLG0106 | RobNc |  |  |  | DEER1316-Ltg-Com-CFL | 2013-01-01 | 2017-06-30 | InEA_modVal |  |  |  |  | Standard |  | 1 | 1 | 0 | Deemed Ex Ante Team |  |  |  | Updated to indicate claim/filing status
5899 | C-In-LED-RefR(14w)-dWP46 | Commercial Indoor General Lighting: LED Lamp replaces pre-existing standard lighting Wattage. Measure includes Code case. Impacts: CFL-based HOU (varies by BldgType) |  | Lighting Disposition | 2020-11-24 16:30 | Com-Iltg-dWatt-CFL | NonDEER | Scaled | BaseRatio | 0 | 0 | None |  | 0 |  | 1 | Com | Any | Lighting | InGen-CFL | Ltg_Lamp | LED_lamp |  | ILtg-Com-LED-20000hr | LED R/BR Basecase greater than or egual to 14 Watts, Total Watts = 4.34 x Msr Watts | LED R/BR Basecase greater than or egual to 14 Watts, Total Watts = 4.34 x Msr Watts | LED Lamp: RefR, 14 Watts, non-dimmable | LEDratio0434 | LEDratio0434 | LED-RefR(14w) | Available | Add per SDGE request to use in compliance with 2013-2014 lighting disposition | 0 | 0 | WPSDGENRLG0106 | RobNc |  |  |  | DEER1316-Ltg-Com-CFL | 2013-01-01 | 2017-06-30 | InEA_modNewPK |  |  |  |  | Exclude |  | 1 | 1 | 0 | Deemed Ex Ante Team |  |  |  | Updated to indicate claim/filing status
5900 | C-In-LED-RefR(15w)-dWP50 | Commercial Indoor General Lighting: LED Lamp replaces pre-existing standard lighting Wattage. Measure includes Code case. Impacts: CFL-based HOU (varies by BldgType) | DEER1314 | Lighting Disposition | 2020-11-24 16:30 | Com-Iltg-dWatt-CFL | NonDEER | Scaled | BaseRatio | 0 | 0 | None |  | 0 |  | 1 | Com | Any | Lighting | InGen-CFL | Ltg_Lamp | LED_lamp |  | ILtg-Com-LED-20000hr | LED R/BR Basecase greater than or egual to 14 Watts, Total Watts = 4.34 x Msr Watts | LED R/BR Basecase greater than or egual to 14 Watts, Total Watts = 4.34 x Msr Watts | LED Lamp: RefR, 15 Watts, non-dimmable | LEDratio0434 | LEDratio0434 | LED-RefR(15w) | Available | Add per SDGE request to use in compliance with 2013-2014 lighting disposition | 0 | 0 | WPSDGENRLG0106 | RobNc |  |  |  | DEER1316-Ltg-Com-CFL | 2013-01-01 | 2017-06-30 | InEA_modVal |  |  |  |  | Standard |  | 1 | 1 | 0 | Deemed Ex Ante Team |  |  |  | Updated to indicate claim/filing status
5901 | C-In-LED-RefR(16w)-dWP53 | Commercial Indoor General Lighting: LED Lamp replaces pre-existing standard lighting Wattage. Measure includes Code case. Impacts: CFL-based HOU (varies by BldgType) | DEER1314 | Lighting Disposition | 2020-11-24 16:30 | Com-Iltg-dWatt-CFL | NonDEER | Scaled | BaseRatio | 0 | 0 | None |  | 0 |  | 1 | Com | Any | Lighting | InGen-CFL | Ltg_Lamp | LED_lamp |  | ILtg-Com-LED-20000hr | LED R/BR Basecase greater than or egual to 14 Watts, Total Watts = 4.34 x Msr Watts | LED R/BR Basecase greater than or egual to 14 Watts, Total Watts = 4.34 x Msr Watts | LED Lamp: RefR, 16 Watts, non-dimmable | LEDratio0434 | LEDratio0434 | LED-RefR(16w) | Available | Add per SDGE request to use in compliance with 2013-2014 lighting disposition | 0 | 0 | WPSDGENRLG0106 | RobNc |  |  |  | DEER1316-Ltg-Com-CFL | 2013-01-01 | 2017-06-30 | InEA_modVal |  |  |  |  | Standard |  | 1 | 1 | 0 | Deemed Ex Ante Team |  |  |  | Updated to indicate claim/filing status
5903 | R-In-LED-RefR(16w)-dWP53 | Residential Indoor General Lighting: LED Lamp replaces pre-existing standard lighting Wattage. Measure includes Code case. Impacts: CFL-based HOU (varies by BldgType) | DEER2017 | Lighting Disposition | 2020-11-24 16:30 | Res-Iltg-dWatt-CFL | NonDEER | Scaled | BaseRatio | 0 | 0 | None |  | 0 |  | 1 | Res | Any | Lighting | InGen-CFL | Ltg_Lamp | LED_lamp |  | ILtg-Res-LED-20000hr | LED R/BR Basecase greater than or egual to 14 Watts, Total Watts = 4.34 x Msr Watts | LED R/BR Basecase greater than or egual to 14 Watts, Total Watts = 4.34 x Msr Watts | LED Lamp: RefR, 16 Watts, non-dimmable | LEDratio0434 | LEDratio0434 | LED-RefR(16w) | Available | Add per SDGE request to use in compliance with 2013-2014 lighting disposition | 0 | 0 | WPSDGENRLG0106 | RobNc |  |  |  | DEER131417 | 2013-01-01 | 2017-06-30 | InEA_modVal |  |  |  |  | Standard | Updated for DEER2017 via Qualifier | 1 | 1 | 0 | Deemed Ex Ante Team |  | Updated for DEER2017 via Qualifier |  | Updated to indicate claim/filing status
5904 | R-In-LED-RefR(17w)-dWP56 | Residential Indoor General Lighting: LED Lamp replaces pre-existing standard lighting Wattage. Measure includes Code case. Impacts: CFL-based HOU (varies by BldgType) | DEER2017 | Lighting Disposition | 2020-11-24 16:30 | Res-Iltg-dWatt-CFL | NonDEER | Scaled | BaseRatio | 0 | 0 | None |  | 0 |  | 1 | Res | Any | Lighting | InGen-CFL | Ltg_Lamp | LED_lamp |  | ILtg-Res-LED-20000hr | LED R/BR Basecase greater than or egual to 14 Watts, Total Watts = 4.34 x Msr Watts | LED R/BR Basecase greater than or egual to 14 Watts, Total Watts = 4.34 x Msr Watts | LED Lamp: RefR, 17 Watts, non-dimmable | LEDratio0434 | LEDratio0434 | LED-RefR(17w) | Available | Add per SDGE request to use in compliance with 2013-2014 lighting disposition | 0 | 0 | WPSDGENRLG0106 | RobNc |  |  |  | DEER131417 | 2013-01-01 | 2017-06-30 | InEA_modVal |  |  |  |  | Standard | Updated for DEER2017 via Qualifier | 1 | 1 | 0 | Deemed Ex Ante Team |  | Updated for DEER2017 via Qualifier |  | Updated to indicate claim/filing status
5905 | R-In-LED-RefR(18w)-dWP60 | Residential Indoor General Lighting: LED Lamp replaces pre-existing standard lighting Wattage. Measure includes Code case. Impacts: CFL-based HOU (varies by BldgType) | DEER2017 | Lighting Disposition | 2020-11-24 16:30 | Res-Iltg-dWatt-CFL | NonDEER | Scaled | BaseRatio | 0 | 0 | None |  | 0 |  | 1 | Res | Any | Lighting | InGen-CFL | Ltg_Lamp | LED_lamp |  | ILtg-Res-LED-20000hr | LED R/BR Basecase greater than or egual to 14 Watts, Total Watts = 4.34 x Msr Watts | LED R/BR Basecase greater than or egual to 14 Watts, Total Watts = 4.34 x Msr Watts | LED Lamp: RefR, 18 Watts, non-dimmable | LEDratio0434 | LEDratio0434 | LED-RefR(18w) | Available | Add per SDGE request to use in compliance with 2013-2014 lighting disposition | 0 | 0 | WPSDGENRLG0106 | RobNc |  |  |  | DEER131417 | 2013-01-01 | 2017-06-30 | InEA_modVal |  |  |  |  | Standard | Updated for DEER2017 via Qualifier | 1 | 1 | 0 | Deemed Ex Ante Team |  | Updated for DEER2017 via Qualifier |  | Updated to indicate claim/filing status
5906 | R-In-LED-RefR(19w)-dWP63 | Residential Indoor General Lighting: LED Lamp replaces pre-existing standard lighting Wattage. Measure includes Code case. Impacts: CFL-based HOU (varies by BldgType) | DEER2017 | Lighting Disposition | 2020-11-24 16:30 | Res-Iltg-dWatt-CFL | NonDEER | Scaled | BaseRatio | 0 | 0 | None |  | 0 |  | 1 | Res | Any | Lighting | InGen-CFL | Ltg_Lamp | LED_lamp |  | ILtg-Res-LED-20000hr | LED R/BR Basecase greater than or egual to 14 Watts, Total Watts = 4.34 x Msr Watts | LED R/BR Basecase greater than or egual to 14 Watts, Total Watts = 4.34 x Msr Watts | LED Lamp: RefR, 19 Watts, non-dimmable | LEDratio0434 | LEDratio0434 | LED-RefR(19w) | Available | Add per SDGE request to use in compliance with 2013-2014 lighting disposition | 0 | 0 | WPSDGENRLG0106 | RobNc |  |  |  | DEER131417 | 2013-01-01 | 2017-06-30 | InEA_modVal |  |  |  |  | Standard | Updated for DEER2017 via Qualifier | 1 | 1 | 0 | Deemed Ex Ante Team |  | Updated for DEER2017 via Qualifier |  | Updated to indicate claim/filing status
5907 | R-In-LED-RefR(20w)-dWP66 | Residential Indoor General Lighting: LED Lamp replaces pre-existing standard lighting Wattage. Measure includes Code case. Impacts: CFL-based HOU (varies by BldgType) | DEER2017 | Lighting Disposition | 2020-11-24 16:30 | Res-Iltg-dWatt-CFL | NonDEER | Scaled | BaseRatio | 0 | 0 | None |  | 0 |  | 1 | Res | Any | Lighting | InGen-CFL | Ltg_Lamp | LED_lamp |  | ILtg-Res-LED-20000hr | LED R/BR Basecase greater than or egual to 14 Watts, Total Watts = 4.34 x Msr Watts | LED R/BR Basecase greater than or egual to 14 Watts, Total Watts = 4.34 x Msr Watts | LED Lamp: RefR, 20 Watts, non-dimmable | LEDratio0434 | LEDratio0434 | LED-RefR(20w) | Available | Add per SDGE request to use in compliance with 2013-2014 lighting disposition | 0 | 0 | WPSDGENRLG0106 | RobNc |  |  |  | DEER131417 | 2013-01-01 | 2017-06-30 | InEA_modVal |  |  |  |  | Standard | Updated for DEER2017 via Qualifier | 1 | 1 | 0 | Deemed Ex Ante Team |  | Updated for DEER2017 via Qualifier |  | Updated to indicate claim/filing status
5908 | R-In-LED-RefR(22w)-dWP73 | Residential Indoor General Lighting: LED Lamp replaces pre-existing standard lighting Wattage. Measure includes Code case. Impacts: CFL-based HOU (varies by BldgType) | DEER2017 | Lighting Disposition | 2020-11-24 16:30 | Res-Iltg-dWatt-CFL | NonDEER | Scaled | BaseRatio | 0 | 0 | None |  | 0 |  | 1 | Res | Any | Lighting | InGen-CFL | Ltg_Lamp | LED_lamp |  | ILtg-Res-LED-20000hr | LED R/BR Basecase greater than or egual to 14 Watts, Total Watts = 4.34 x Msr Watts | LED R/BR Basecase greater than or egual to 14 Watts, Total Watts = 4.34 x Msr Watts | LED Lamp: RefR, 22 Watts, non-dimmable | LEDratio0434 | LEDratio0434 | LED-RefR(22w) | Available | Add per SDGE request to use in compliance with 2013-2014 lighting disposition | 0 | 0 | WPSDGENRLG0106 | RobNc |  |  |  | DEER131417 | 2013-01-01 | 2017-06-30 | InEA_modVal |  |  |  |  | Standard | Updated for DEER2017 via Qualifier | 1 | 1 | 0 | Deemed Ex Ante Team |  | Updated for DEER2017 via Qualifier |  | Updated to indicate claim/filing status
5909 | C-In-LED-CanRet(9w)-dWP21 | Commercial Indoor General Lighting: LED Lamp replaces pre-existing standard lighting Wattage. Measure includes Code case. Impacts: CFL-based HOU (varies by BldgType) | DEER1314 | Lighting Disposition | 2020-11-24 16:30 | Com-Iltg-dWatt-CFL | NonDEER | Scaled | BaseRatio | 0 | 0 | None |  | 0 |  | 1 | Com | Any | Lighting | InGen-CFL | Ltg_Lamp | LED_lamp |  | ILtg-Com-LED-20000hr | LED PAR30 Basecase, Total Watts = 3.42 x Msr Watts | LED PAR30 Basecase, Total Watts = 3.42 x Msr Watts | LED Lamp: CanRet, 9 Watts, non-dimmable | LEDratio0342 | LEDratio0342 | LED-CanRet(9w) | Available | Add per SDGE request to use in compliance with 2013-2014 lighting disposition | 0 | 0 | WPSDGENRLG0106 | RobNc |  |  |  | DEER1316-Ltg-Com-CFL | 2013-01-01 | 2018-06-30 | InEA_modVal |  |  |  |  | Standard | Remove expiry date per Commission Staff direction 2018ScrewInLampSavignsMethods-11Dec2017.pdf | 1 | 1 | 0 | Deemed Ex Ante Team |  | Remove expiry date per Commission Staff direction 2018ScrewInLampSavignsMethods-11Dec2017.pdf |  | Updated to indicate claim/filing status
5910 | C-In-LED-CanRet(11w)-dWP26 | Commercial Indoor General Lighting: LED Lamp replaces pre-existing standard lighting Wattage. Measure includes Code case. Impacts: CFL-based HOU (varies by BldgType) | DEER1314 | Lighting Disposition | 2020-11-24 16:30 | Com-Iltg-dWatt-CFL | NonDEER | Scaled | BaseRatio | 0 | 0 | None |  | 0 |  | 1 | Com | Any | Lighting | InGen-CFL | Ltg_Lamp | LED_lamp |  | ILtg-Com-LED-20000hr | LED PAR30 Basecase, Total Watts = 3.42 x Msr Watts | LED PAR30 Basecase, Total Watts = 3.42 x Msr Watts | LED Lamp: CanRet, 11 Watts, non-dimmable | LEDratio0342 | LEDratio0342 | LED-CanRet(11w) | Available | Add per SDGE request to use in compliance with 2013-2014 lighting disposition | 0 | 0 | WPSDGENRLG0106 | RobNc |  |  |  | DEER1316-Ltg-Com-CFL | 2013-01-01 | 2018-06-30 | InEA_modVal |  |  |  |  | Standard | Remove expiry date per Commission Staff direction 2018ScrewInLampSavignsMethods-11Dec2017.pdf | 1 | 1 | 0 | Deemed Ex Ante Team |  | Remove expiry date per Commission Staff direction 2018ScrewInLampSavignsMethods-11Dec2017.pdf |  | Updated to indicate claim/filing status
5911 | R-In-LED-CanRet(20w)-dWP48 | Residential Indoor General Lighting: LED Lamp replaces pre-existing standard lighting Wattage. Measure includes Code case. Impacts: CFL-based HOU (varies by BldgType) | DEER2017 | Lighting Disposition | 2020-11-24 16:30 | Res-Iltg-dWatt-CFL | NonDEER | Scaled | BaseRatio | 0 | 0 | None |  | 0 |  | 1 | Res | Any | Lighting | InGen-CFL | Ltg_Lamp | LED_lamp |  | ILtg-Res-LED-20000hr | LED PAR30 Basecase, Total Watts = 3.42 x Msr Watts | LED PAR30 Basecase, Total Watts = 3.42 x Msr Watts | LED Lamp: Can Retrofit, 20 Watts | LEDratio0342 | LEDratio0342 | LED-CanRet(20w) | Available | Add per SDGE request to use in compliance with 2013-2014 lighting disposition | 0 | 0 | WPSDGENRLG0106 | RobNc |  |  |  | DEER131417 | 2013-01-01 | 2018-06-30 | InEA_modVal |  |  |  |  | Standard | Remove expiry date per Commission Staff direction 2018ScrewInLampSavignsMethods-11Dec2017.pdf | 1 | 1 | 0 | Deemed Ex Ante Team |  | Remove expiry date per Commission Staff direction 2018ScrewInLampSavignsMethods-11Dec2017.pdf |  | Updated to indicate claim/filing status
5912 | R-In-LED-CanRet(21w)-dWP50 | Residential Indoor General Lighting: LED Lamp replaces pre-existing standard lighting Wattage. Measure includes Code case. Impacts: CFL-based HOU (varies by BldgType) | DEER2017 | Lighting Disposition | 2020-11-24 16:30 | Res-Iltg-dWatt-CFL | NonDEER | Scaled | BaseRatio | 0 | 0 | None |  | 0 |  | 1 | Res | Any | Lighting | InGen-CFL | Ltg_Lamp | LED_lamp |  | ILtg-Res-LED-20000hr | LED PAR30 Basecase, Total Watts = 3.42 x Msr Watts | LED PAR30 Basecase, Total Watts = 3.42 x Msr Watts | LED Lamp: CanRet, 21 Watts, non-dimmable | LEDratio0342 | LEDratio0342 | LED-CanRet(21w) | Available | Add per SDGE request to use in compliance with 2013-2014 lighting disposition | 0 | 0 | WPSDGENRLG0106 | RobNc |  |  |  | DEER131417 | 2013-01-01 | 2018-06-30 | InEA_modVal |  |  |  |  | Standard | Remove expiry date per Commission Staff direction 2018ScrewInLampSavignsMethods-11Dec2017.pdf | 1 | 1 | 0 | Deemed Ex Ante Team |  | Remove expiry date per Commission Staff direction 2018ScrewInLampSavignsMethods-11Dec2017.pdf |  | Updated to indicate claim/filing status
5913 | R-In-LED-CanRet(23w)-dWP55 | Residential Indoor General Lighting: LED Lamp replaces pre-existing standard lighting Wattage. Measure includes Code case. Impacts: CFL-based HOU (varies by BldgType) | DEER2017 | Lighting Disposition | 2020-11-24 16:30 | Res-Iltg-dWatt-CFL | NonDEER | Scaled | BaseRatio | 0 | 0 | None |  | 0 |  | 1 | Res | Any | Lighting | InGen-CFL | Ltg_Lamp | LED_lamp |  | ILtg-Res-LED-20000hr | LED PAR30 Basecase, Total Watts = 3.42 x Msr Watts | LED PAR30 Basecase, Total Watts = 3.42 x Msr Watts | LED Lamp: Can Retrofit, 23 Watts | LEDratio0342 | LEDratio0342 | LED-CanRet(23w) | Available | Add per SDGE request to use in compliance with 2013-2014 lighting disposition | 0 | 0 | WPSDGENRLG0106 | RobNc |  |  |  | DEER131417 | 2013-01-01 | 2018-06-30 | InEA_modVal |  |  |  |  | Standard | Remove expiry date per Commission Staff direction 2018ScrewInLampSavignsMethods-11Dec2017.pdf | 1 | 1 | 0 | Deemed Ex Ante Team |  | Remove expiry date per Commission Staff direction 2018ScrewInLampSavignsMethods-11Dec2017.pdf |  | Updated to indicate claim/filing status
5914 | C-In-LED-Glb(8w)-dWP31 | Commercial Indoor General Lighting: LED Lamp replaces pre-existing standard lighting Wattage. Measure includes Code case. Impacts: CFL-based HOU (varies by BldgType) | DEER1314 | Lighting Disposition | 2020-11-24 16:30 | Com-Iltg-dWatt-CFL | NonDEER | Scaled | BaseRatio | 0 | 0 | None |  | 0 |  | 1 | Com | Any | Lighting | InGen-CFL | Ltg_Lamp | LED_lamp |  | ILtg-Com-LED-20000hr | LED Globe greater than or equal to 3 Watts Basecase, Total Watts = 4.94 x Msr Watts | LED Globe greater than or equal to 3 Watts Basecase, Total Watts = 4.94 x Msr Watts | LED Lamp: Glb, 8 Watts, non-dimmable | LEDratio0494 | LEDratio0494 | LED-Glb(8w) | Available | Add per SDGE request to use in compliance with 2013-2014 lighting disposition | 0 | 0 | WPSDGENRLG0106 | RobNc |  |  |  | DEER1316-Ltg-Com-CFL | 2013-01-01 | 2018-06-30 | InEA_modVal |  |  |  |  | Standard | Revise expiry date to 60/30/2018 Commission Staff direction 2018ScrewInLampSavignsMethods-11Dec2017.pdf | 1 | 1 | 0 | Deemed Ex Ante Team |  | Revise expiry date to 60/30/2018 Commission Staff direction 2018ScrewInLampSavignsMethods-11Dec2017.pdf |  | Updated to indicate claim/filing status
5915 | C-In-LED-PAR20(13w)-dWP48 | Commercial Indoor General Lighting: LED Lamp replaces pre-existing standard lighting Wattage. Measure includes Code case. Impacts: CFL-based HOU (varies by BldgType) | DEER1314 | Lighting Disposition | 2020-11-24 16:30 | Com-Iltg-dWatt-CFL | NonDEER | Scaled | BaseRatio | 0 | 0 | None |  | 0 |  | 1 | Com | Any | Lighting | InGen-CFL | Ltg_Lamp | LED_lamp |  | ILtg-Com-LED-20000hr | LED PAR20 Basecase, Total Watts = 4.70 x Msr Watts | LED PAR20 Basecase, Total Watts = 4.70 x Msr Watts | LED Lamp: PAR20, 13 Watts | LEDratio0470 | LEDratio0470 | LED-PAR20(13w) | Available | Add per SDGE request to use in compliance with 2013-2014 lighting disposition | 0 | 0 | WPSDGENRLG0106 | RobNc |  |  |  | DEER1316-Ltg-Com-CFL | 2013-01-01 | 2017-06-30 | InEA_modVal |  |  |  |  | Standard |  | 1 | 1 | 0 | Deemed Ex Ante Team |  |  |  | Updated to indicate claim/filing status
5916 | R-In-LED-Glb(8w)-dWP32 | Residential Indoor General Lighting: LED Lamp replaces pre-existing standard lighting Wattage. Measure includes Code case. Impacts: CFL-based HOU (varies by BldgType) | DEER2017 | Lighting Disposition | 2020-11-24 16:30 | Res-Iltg-dWatt-CFL | NonDEER | Scaled | BaseRatio | 0 | 0 | None |  | 0 |  | 1 | Res | Any | Lighting | InGen-CFL | Ltg_Lamp | LED_lamp |  | ILtg-Res-LED-20000hr | LED Globe greater than or equal to 3 Watts Basecase, Total Watts = 4.94 x Msr Watts | LED Globe greater than or equal to 3 Watts Basecase, Total Watts = 4.94 x Msr Watts | LED Lamp: Glb, 8 Watts, non-dimmable | LEDratio0494 | LEDratio0494 | LED-Glb(8w) | Available | Add per SDGE request to use in compliance with 2013-2014 lighting disposition | 0 | 0 | WPSDGENRLG0106 | RobNc |  |  |  | DEER131417 | 2013-01-01 | 2018-06-30 | InEA_modVal |  |  |  |  | Standard | Revise expiry date to 60/30/2018 Commission Staff direction 2018ScrewInLampSavignsMethods-11Dec2017.pdf | 1 | 1 | 0 | Deemed Ex Ante Team |  | Revise expiry date to 60/30/2018 Commission Staff direction 2018ScrewInLampSavignsMethods-11Dec2017.pdf |  | Updated to indicate claim/filing status
5917 | R-In-LEDFixt-28w(28w)-dWP55 | Residential Indoor General Lighting: LED Fixture replaces pre-existing standard lighting Wattage. Measure includes Code case. Impacts: CFL-based HOU (varies by BldgType) | DEER2017 | Lighting Disposition | 2020-11-24 16:30 | Res-Iltg-dWatt-CFL | NonDEER | Scaled | BaseRatio | 0 | 0 | None |  | 0 |  | 1 | Res | Any | Lighting | InGen-CFL | Ltg_Fixture | LED_fixt |  | ILtg-Res-LED-20000hr | LED A19 Basecase, Total Watts = 2.96 x Msr Watts | LED A19 Basecase, Total Watts = 2.96 x Msr Watts | LED fixture: Any type of housing Fixture Type; Total Watts = 28 | LEDratio0296 | LEDratio0296 | LEDFixt(28w) | Available | Add per SDGE request to use in compliance with 2013-2014 lighting disposition | 0 | 0 | WPSDGENRLG0106 | RobNc |  |  |  | DEER131417 | 2013-01-01 | 2016-12-31 | InEA_modVal |  |  |  |  | Standard | Expired as part of July 2016 LED WRR Lighting Disposition | 1 | 1 | 0 | Deemed Ex Ante Team |  | Expired as part of July 2016 LED WRR Lighting Disposition |  | Updated to indicate claim/filing status
5918 | C-In-LED-RefR(17w)-dWP56 | Commercial Indoor General Lighting: LED Lamp replaces pre-existing standard lighting Wattage. Measure includes Code case. Impacts: CFL-based HOU (varies by BldgType) | DEER1314 | Lighting Disposition | 2020-11-24 16:30 | Com-Iltg-dWatt-CFL | NonDEER | Scaled | BaseRatio | 0 | 0 | None |  | 0 |  | 1 | Com | Any | Lighting | InGen-CFL | Ltg_Lamp | LED_lamp |  | ILtg-Com-LED-20000hr | LED R/BR Basecase greater than or egual to 14 Watts, Total Watts = 4.34 x Msr Watts | LED R/BR Basecase greater than or egual to 14 Watts, Total Watts = 4.34 x Msr Watts | LED Lamp: RefR, 17 Watts, non-dimmable | LEDratio0434 | LEDratio0434 | LED-RefR(17w) | Available | Needed per QC of SDGE lighting disposition alignment on 6/9/2015 | 0 | 0 | WPSDGENRLG0106 | RobNc |  |  |  | DEER1316-Ltg-Com-CFL | 2013-01-01 | 2017-06-30 | InEA_modVal |  |  |  |  | Standard |  | 1 | 1 | 0 | Deemed Ex Ante Team |  |  |  | Updated to indicate claim/filing status
5919 | C-In-LED-RefR(18w)-dWP60 | Commercial Indoor General Lighting: LED Lamp replaces pre-existing standard lighting Wattage. Measure includes Code case. Impacts: CFL-based HOU (varies by BldgType) | DEER1314 | Lighting Disposition | 2020-11-24 16:30 | Com-Iltg-dWatt-CFL | NonDEER | Scaled | BaseRatio | 0 | 0 | None |  | 0 |  | 1 | Com | Any | Lighting | InGen-CFL | Ltg_Lamp | LED_lamp |  | ILtg-Com-LED-20000hr | LED R/BR Basecase greater than or egual to 14 Watts, Total Watts = 4.34 x Msr Watts | LED R/BR Basecase greater than or egual to 14 Watts, Total Watts = 4.34 x Msr Watts | LED Lamp: RefR, 18 Watts, non-dimmable | LEDratio0434 | LEDratio0434 | LED-RefR(18w) | Available | Needed per QC of SDGE lighting disposition alignment on 6/9/2015 | 0 | 0 | WPSDGENRLG0106 | RobNc |  |  |  | DEER1316-Ltg-Com-CFL | 2013-01-01 | 2017-06-30 | InEA_modVal |  |  |  |  | Standard |  | 1 | 1 | 0 | Deemed Ex Ante Team |  |  |  | Updated to indicate claim/filing status
5920 | C-In-LED-RefR(19w)-dWP63 | Commercial Indoor General Lighting: LED Lamp replaces pre-existing standard lighting Wattage. Measure includes Code case. Impacts: CFL-based HOU (varies by BldgType) | DEER1314 | Lighting Disposition | 2020-11-24 16:30 | Com-Iltg-dWatt-CFL | NonDEER | Scaled | BaseRatio | 0 | 0 | None |  | 0 |  | 1 | Com | Any | Lighting | InGen-CFL | Ltg_Lamp | LED_lamp |  | ILtg-Com-LED-20000hr | LED R/BR Basecase greater than or egual to 14 Watts, Total Watts = 4.34 x Msr Watts | LED R/BR Basecase greater than or egual to 14 Watts, Total Watts = 4.34 x Msr Watts | LED Lamp: RefR, 19 Watts, non-dimmable | LEDratio0434 | LEDratio0434 | LED-RefR(19w) | Available | Needed per QC of SDGE lighting disposition alignment on 6/9/2015 | 0 | 0 | WPSDGENRLG0106 | RobNc |  |  |  | DEER1316-Ltg-Com-CFL | 2013-01-01 | 2017-06-30 | InEA_modVal |  |  |  |  | Standard |  | 1 | 1 | 0 | Deemed Ex Ante Team |  |  |  | Updated to indicate claim/filing status
5921 | C-In-LED-RefR(20w)-dWP66 | Commercial Indoor General Lighting: LED Lamp replaces pre-existing standard lighting Wattage. Measure includes Code case. Impacts: CFL-based HOU (varies by BldgType) | DEER1314 | Lighting Disposition | 2020-11-24 16:30 | Com-Iltg-dWatt-CFL | NonDEER | Scaled | BaseRatio | 0 | 0 | None |  | 0 |  | 1 | Com | Any | Lighting | InGen-CFL | Ltg_Lamp | LED_lamp |  | ILtg-Com-LED-20000hr | LED R/BR Basecase greater than or egual to 14 Watts, Total Watts = 4.34 x Msr Watts | LED R/BR Basecase greater than or egual to 14 Watts, Total Watts = 4.34 x Msr Watts | LED Lamp: RefR, 20 Watts, non-dimmable | LEDratio0434 | LEDratio0434 | LED-RefR(20w) | Available | Needed per QC of SDGE lighting disposition alignment on 6/9/2015 | 0 | 0 | WPSDGENRLG0106 | RobNc |  |  |  | DEER1316-Ltg-Com-CFL | 2013-01-01 | 2017-06-30 | InEA_modVal |  |  |  |  | Standard |  | 1 | 1 | 0 | Deemed Ex Ante Team |  |  |  | Updated to indicate claim/filing status
5922 | C-In-LED-RefR(22w)-dWP73 | Commercial Indoor General Lighting: LED Lamp replaces pre-existing standard lighting Wattage. Measure includes Code case. Impacts: CFL-based HOU (varies by BldgType) | DEER1314 | Lighting Disposition | 2020-11-24 16:30 | Com-Iltg-dWatt-CFL | NonDEER | Scaled | BaseRatio | 0 | 0 | None |  | 0 |  | 1 | Com | Any | Lighting | InGen-CFL | Ltg_Lamp | LED_lamp |  | ILtg-Com-LED-20000hr | LED R/BR Basecase greater than or egual to 14 Watts, Total Watts = 4.34 x Msr Watts | LED R/BR Basecase greater than or egual to 14 Watts, Total Watts = 4.34 x Msr Watts | LED Lamp: RefR, 22 Watts, non-dimmable | LEDratio0434 | LEDratio0434 | LED-RefR(22w) | Available | Needed per QC of SDGE lighting disposition alignment on 6/9/2015 | 0 | 0 | WPSDGENRLG0106 | RobNc |  |  |  | DEER1316-Ltg-Com-CFL | 2013-01-01 | 2017-06-30 | InEA_modVal |  |  |  |  | Standard |  | 1 | 1 | 0 | Deemed Ex Ante Team |  |  |  | Updated to indicate claim/filing status
5923 | R-In-LED-PAR20(13w)-dWP48 | Residential Indoor General Lighting: LED Lamp replaces pre-existing standard lighting Wattage. Measure includes Code case. Impacts: CFL-based HOU (varies by BldgType) | DEER2017 | Lighting Disposition | 2020-11-24 16:30 | Res-Iltg-dWatt-CFL | NonDEER | Scaled | BaseRatio | 0 | 0 | None |  | 0 |  | 1 | Res | Any | Lighting | InGen-CFL | Ltg_Lamp | LED_lamp |  | ILtg-Res-LED-20000hr | LED PAR20 Basecase, Total Watts = 4.70 x Msr Watts | LED PAR20 Basecase, Total Watts = 4.70 x Msr Watts | LED Lamp: PAR20, 13 Watts | LEDratio0470 | LEDratio0470 | LED-PAR20(13w) | Available | Needed per QC of SDGE lighting disposition alignment on 6/9/2015 | 0 | 0 | WPSDGENRLG0106 | RobNc |  |  |  | DEER131417 | 2013-01-01 | 2017-06-30 | InEA_modVal |  |  |  |  | Standard | Updated for DEER2017 via Qualifier | 1 | 1 | 0 | Deemed Ex Ante Team |  | Updated for DEER2017 via Qualifier |  | Updated to indicate claim/filing status
5924 | R-In-LED-MR16(4w)-dWP12 | Residential Indoor General Lighting: LED Lamp replaces pre-existing standard lighting Wattage. Measure includes Code case. Impacts: CFL-based HOU (varies by BldgType) | DEER2017 | Lighting Disposition | 2020-11-24 16:30 | Res-Iltg-dWatt-CFL | NonDEER | Scaled | BaseRatio | 0 | 0 | None |  | 0 |  | 1 | Res | Any | Lighting | InGen-CFL | Ltg_Lamp | LED_lamp |  | ILtg-Res-LED-20000hr | LED MR16 Basecase, Total Watts = 4.24 x Msr Watts | LED MR16 Basecase, Total Watts = 4.24 x Msr Watts | LED Lamp: MR16, 4 Watts, non-dimmable | LEDratio0424 | LEDratio0424 | LED-MR16(4w) | Available | Needed per QC of SDGE lighting disposition alignment on 6/9/2015 | 0 | 0 | WPSDGENRLG0106 | RobNc |  |  |  | DEER131417 | 2013-01-01 | 2018-06-30 | InEA_modVal |  |  |  |  | Standard | Remove expiry date per Commission Staff direction 2018ScrewInLampSavignsMethods-11Dec2017.pdf | 1 | 1 | 0 | Deemed Ex Ante Team |  | Remove expiry date per Commission Staff direction 2018ScrewInLampSavignsMethods-11Dec2017.pdf |  | Updated to indicate claim/filing status
5925 | R-In-LED-MR16(5w)-dWP16 | Residential Indoor General Lighting: LED Lamp replaces pre-existing standard lighting Wattage. Measure includes Code case. Impacts: CFL-based HOU (varies by BldgType) | DEER2017 | Lighting Disposition | 2020-11-24 16:30 | Res-Iltg-dWatt-CFL | NonDEER | Scaled | BaseRatio | 0 | 0 | None |  | 0 |  | 1 | Res | Any | Lighting | InGen-CFL | Ltg_Lamp | LED_lamp |  | ILtg-Res-LED-20000hr | LED MR16 Basecase, Total Watts = 4.24 x Msr Watts | LED MR16 Basecase, Total Watts = 4.24 x Msr Watts | LED Lamp: MR16, 5 Watts, non-dimmable | LEDratio0424 | LEDratio0424 | LED-MR16(5w) | Available | Needed per QC of SDGE lighting disposition alignment on 6/9/2015 | 0 | 0 | WPSDGENRLG0106 | RobNc |  |  |  | DEER131417 | 2013-01-01 | 2018-06-30 | InEA_modVal |  |  |  |  | Standard | Remove expiry date per Commission Staff direction 2018ScrewInLampSavignsMethods-11Dec2017.pdf | 1 | 1 | 0 | Deemed Ex Ante Team |  | Remove expiry date per Commission Staff direction 2018ScrewInLampSavignsMethods-11Dec2017.pdf |  | Updated to indicate claim/filing status
5926 | C-In-LED-MR16(13w)-dWP42 | Commercial Indoor General Lighting: LED Lamp replaces pre-existing standard lighting Wattage. Measure includes Code case. Impacts: CFL-based HOU (varies by BldgType) | DEER1314 | Lighting Disposition | 2020-11-24 16:30 | Com-Iltg-dWatt-CFL | NonDEER | Scaled | BaseRatio | 0 | 0 | None |  | 0 |  | 1 | Com | Any | Lighting | InGen-CFL | Ltg_Lamp | LED_lamp |  | ILtg-Com-LED-20000hr | LED MR16 Basecase, Total Watts = 4.24 x Msr Watts | LED MR16 Basecase, Total Watts = 4.24 x Msr Watts | LED Lamp: MR16, 13 Watts, non-dimmable | LEDratio0424 | LEDratio0424 | LED-MR16(13w) | Available | Needed per QC of SDGE lighting disposition alignment on 6/9/2015 | 0 | 0 | WPSDGENRLG0106 | RobNc |  |  |  | DEER1316-Ltg-Com-CFL | 2013-01-01 | 2018-06-30 | InEA_modVal |  |  |  |  | Standard | Remove expiry date per Commission Staff direction 2018ScrewInLampSavignsMethods-11Dec2017.pdf | 1 | 1 | 0 | Deemed Ex Ante Team |  | Remove expiry date per Commission Staff direction 2018ScrewInLampSavignsMethods-11Dec2017.pdf |  | Updated to indicate claim/filing status
5927 | C-In-LED-MR16(14w)-dWP47 | Commercial Indoor General Lighting: LED Lamp replaces pre-existing standard lighting Wattage. Measure includes Code case. Impacts: CFL-based HOU (varies by BldgType) | DEER1314 | Lighting Disposition | 2020-11-24 16:30 | Com-Iltg-dWatt-CFL | NonDEER | Scaled | BaseRatio | 0 | 0 | None |  | 0 |  | 1 | Com | Any | Lighting | InGen-CFL | Ltg_Lamp | LED_lamp |  | ILtg-Com-LED-20000hr | LED MR16 Basecase, Total Watts = 4.24 x Msr Watts | LED MR16 Basecase, Total Watts = 4.24 x Msr Watts | LED Lamp: MR16, 14 Watts, non-dimmable | LEDratio0424 | LEDratio0424 | LED-MR16(14w) | Available | Needed per QC of SDGE lighting disposition alignment on 6/9/2015 | 0 | 0 | WPSDGENRLG0106 | RobNc |  |  |  | DEER1316-Ltg-Com-CFL | 2013-01-01 | 2018-06-30 | InEA_modVal |  |  |  |  | Standard | Remove expiry date per Commission Staff direction 2018ScrewInLampSavignsMethods-11Dec2017.pdf | 1 | 1 | 0 | Deemed Ex Ante Team |  | Remove expiry date per Commission Staff direction 2018ScrewInLampSavignsMethods-11Dec2017.pdf |  | Updated to indicate claim/filing status
5928 | R-InCmn-LED-CanRet(10w)-dWP24 | Residential Indoor Common Area General Lighting: LED Lamp replaces pre-existing standard lighting Wattage. Measure includes Code case. Impacts: CFL-based HOU (varies by BldgType) | DEER2017 | Lighting Disposition | 2020-11-24 16:30 | Res-Iltg-Cmn-dWatt-CFL | NonDEER | Scaled | BaseRatio | 0 | 0 | None |  | 0 |  | 1 | Res | Any | Lighting | InCommon | Ltg_Lamp | LED_lamp |  | ILtg-Res-LED-20000hr | LED PAR30 Basecase, Total Watts = 3.42 x Msr Watts | LED PAR30 Basecase, Total Watts = 3.42 x Msr Watts | LED Lamp: CanRet, 10 Watts, non-dimmable | LEDratio0342 | LEDratio0342 | LED-CanRet(10w) | Available | Needed per QC of SDGE lighting disposition alignment on 6/9/2015 | 0 | 0 | Disposition: MeasuresList-October312014.xlsx | RobNc |  |  |  | DEER131417 | 2013-01-01 | 2018-06-30 | InEA_modVal | LT-16307 |  |  |  | Standard | Remove expiry date per Commission Staff direction 2018ScrewInLampSavignsMethods-11Dec2017.pdf | 1 | 1 | 0 | Deemed Ex Ante Team |  | Remove expiry date per Commission Staff direction 2018ScrewInLampSavignsMethods-11Dec2017.pdf |  | Updated to indicate claim/filing status
5929 | C-In-LEDFixt-1x4(11.8w) | LED Fixture (1'x4') with min. 85 LPW; standard technology is an equivalent performance linear fluorescent fixture - Com | ExAnte2015 | IOU Workpaper | 2020-11-24 16:30 | Com-Iltg-kLumen-85LPW |  | Standard | [5 empty] | 0 | 2014-Com-InLtg-LF | 0 | Com | Any | Lighting | InGen | Ltg_Fixture | LED_fixt |  | ILtg-Com-LED-50000hr+16yr |  | Standard 1'x4' linear fluorescent fixture with average lumen output equal to the measure case | LED fixture with 85 LPW 1'x4' |  |  | LEDFixt-1x4(11.8w) | Available |  | 0 | 0 | PGECOLTG179-R0 | RobNc |  |  |  |  | 2015-07-01 | 2019-12-31 | Reviewed-Disposition |  | LT036 |  |  | Standard | Expires 2018-12-31 (extended to 2019-12-31) to reflect removal from PG&E workpaper and not added to DEER2019 | 1 | 1 | 0 | Deemed Ex Ante Team |  | Expires 2018-12-31 (extended to 2019-12-31) to reflect removal from PG&E workpaper and not added to DEER2019 |  | Updated to indicate claim/filing status
5930 | C-In-LEDFixt-1x4(10.5w) | LED Fixture (1'x4') with min. 95 LPW; standard technology is an equivalent performance linear fluorescent fixture - Com | ExAnte2015 | IOU Workpaper | 2020-11-24 16:30 | Com-Iltg-kLumen-95LPW |  | Standard | [5 empty] | 0 | 2014-Com-InLtg-LF | 0 | Com | Any | Lighting | InGen | Ltg_Fixture | LED_fixt |  | ILtg-Com-LED-50000hr+16yr |  | Standard 1'x4' linear fluorescent fixture with average lumen output equal to the measure case | LED fixture with 95 LPW 1'x4' |  |  | LEDFixt-1x4(10.5w) | Available |  | 0 | 0 | PGECOLTG179-R0 | RobNc |  |  |  |  | 2015-07-01 | 2019-12-31 | Reviewed-Disposition |  | LT037 |  |  | Standard | Expires 2018-12-31 (extended to 2019-12-31) to reflect removal from PG&E workpaper and not added to DEER2019 | 1 | 1 | 0 | Deemed Ex Ante Team |  | Expires 2018-12-31 (extended to 2019-12-31) to reflect removal from PG&E workpaper and not added to DEER2019 |  | Updated to indicate claim/filing status
5931 | C-In-LEDFixt-1x4(9.1w) | LED Fixture (1'x4') with min. 110 LPW; standard technology is an equivalent performance linear fluorescent fixture - Com | ExAnte2015 | IOU Workpaper | 2020-11-24 16:30 | Com-Iltg-kLumen-110LPW |  | Standard | [5 empty] | 0 | 2014-Com-InLtg-LF | 0 | Com | Any | Lighting | InGen | Ltg_Fixture | LED_fixt |  | ILtg-Com-LED-50000hr+16yr |  | Standard 1'x4' linear fluorescent fixture with average lumen output equal to the measure case | LED fixture with 110 LPW 1'x4' |  |  | LEDFixt-1x4(9.1w) | Available |  | 0 | 0 | PGECOLTG179-R0 | RobNc |  |  |  |  | 2015-07-01 | 2019-12-31 | Reviewed-Disposition |  | LT038 |  |  | Standard | Expires 2018-12-31 (extended to 2019-12-31) to reflect removal from PG&E workpaper and not added to DEER2019 | 1 | 1 | 0 | Deemed Ex Ante Team |  | Expires 2018-12-31 (extended to 2019-12-31) to reflect removal from PG&E workpaper and not added to DEER2019 |  | Updated to indicate claim/filing status
5932 | C-In-LEDFixt-1x4(8w) | LED Fixture (1'x4') with min. 125 LPW; standard technology is an equivalent performance linear fluorescent fixture - Com | ExAnte2015 | IOU Workpaper | 2020-11-24 16:30 | Com-Iltg-kLumen-125LPW |  | Standard | [5 empty] | 0 | 2014-Com-InLtg-LF | 0 | Com | Any | Lighting | InGen | Ltg_Fixture | LED_fixt |  | ILtg-Com-LED-50000hr+16yr |  | Standard 1'x4' linear fluorescent fixture with average lumen output equal to the measure case | LED fixture with 125 LPW 1'x4' |  |  | LEDFixt-1x4(8w) | Available |  | 0 | 0 | PGECOLTG179-R0 | RobNc |  |  |  |  | 2015-07-01 | 2018-12-31 | Reviewed-Disposition |  | LT039 |  |  | Standard | Workpaper values updated 1/1/2019 to reflect 100% LED baseline; Expires 12/31/2019 due to DEER peak demand revision | 1 | 1 | 0 | Deemed Ex Ante Team |  | Workpaper values updated 1/1/2019 to reflect 100% LED baseline; Expires 12/31/2019 due to DEER peak demand revision |  | Updated to indicate claim/filing status
5933 | R-InCmn-LEDFixt-1x4(11.8w) | LED Fixture (1'x4') with min. 85 LPW; standard technology is an equivalent performance linear fluorescent fixture - Res | ExAnte2015 | IOU Workpaper | 2020-11-24 16:30 | Res-Iltg-Cmn-kLumen-85LPW |  | Standard |  | 0 | 0 |  |  | 0 |  | 0 | Res | Any | Lighting | InCommon | Ltg_Fixture | LED_fixt |  | ILtg-Res-LED-50000hr+16yr |  | Standard 1'x4' linear fluorescent fixture with average lumen output equal to the measure case | LED fixture with 85 LPW 1'x4' |  |  | LEDFixt-1x4(11.8w) | Available |  | 0 | 0 | DEER2020 Update: PGECOLTG179-R0 | Rob |  |  |  | None | 2015-07-01 | 2018-12-31 |  |  | LT036 |  |  | Standard | Measures expires 12/31/2018 to reflect DEER2019 revision of baseline to be 100% LED | 1 | 1 | 0 | Deemed Ex Ante Team |  | Measures expires 12/31/2018 to reflect DEER2019 revision of baseline to be 100% LED |  | Updated to indicate claim/filing status
5934 | R-InCmn-LEDFixt-1x4(10.5w) | LED Fixture (1'x4') with min. 95 LPW; standard technology is an equivalent performance linear fluorescent fixture - Res | ExAnte2015 | IOU Workpaper | 2020-11-24 16:30 | Res-Iltg-Cmn-kLumen-95LPW |  | Standard |  | 0 | 0 |  |  | 0 |  | 0 | Res | Any | Lighting | InCommon | Ltg_Fixture | LED_fixt |  | ILtg-Res-LED-50000hr+16yr |  | Standard 1'x4' linear fluorescent fixture with average lumen output equal to the measure case | LED fixture with 95 LPW 1'x4' |  |  | LEDFixt-1x4(10.5w) | Available |  | 0 | 0 | DEER2020 Update: PGECOLTG179-R0 | Rob |  |  |  | None | 2015-07-01 | 2018-12-31 |  |  | LT037 |  |  | Standard | Measures expires 12/31/2018 to reflect DEER2019 revision of baseline to be 100% LED | 1 | 1 | 0 | Deemed Ex Ante Team |  | Measures expires 12/31/2018 to reflect DEER2019 revision of baseline to be 100% LED |  | Updated to indicate claim/filing status
5935 | R-InCmn-LEDFixt-1x4(9.1w) | LED Fixture (1'x4') with min. 110 LPW; standard technology is an equivalent performance linear fluorescent fixture - Res | ExAnte2015 | IOU Workpaper | 2020-11-24 16:30 | Res-Iltg-Cmn-kLumen-110LPW |  | Standard |  | 0 | 0 |  |  | 0 |  | 0 | Res | Any | Lighting | InCommon | Ltg_Fixture | LED_fixt |  | ILtg-Res-LED-50000hr+16yr |  | Standard 1'x4' linear fluorescent fixture with average lumen output equal to the measure case | LED fixture with 110 LPW 1'x4' |  |  | LEDFixt-1x4(9.1w) | Available |  | 0 | 0 | DEER2020 Update: PGECOLTG179-R0 | Rob |  |  |  | None | 2015-07-01 | 2018-12-31 |  |  | LT038 |  |  | Standard | Measures expires 12/31/2018 to reflect DEER2019 revision of baseline to be 100% LED | 1 | 1 | 0 | Deemed Ex Ante Team |  | Measures expires 12/31/2018 to reflect DEER2019 revision of baseline to be 100% LED |  | Updated to indicate claim/filing status
5936 | R-InCmn-LEDFixt-1x4(8w) | LED Fixture (1'x4') with min. 125 LPW; standard technology is an equivalent performance linear fluorescent fixture - Res | ExAnte2015 | IOU Workpaper | 2020-11-24 16:30 | Res-Iltg-Cmn-kLumen-125LPW |  | Standard |  | 0 | 0 |  |  | 0 |  | 0 | Res | Any | Lighting | InCommon | Ltg_Fixture | LED_fixt |  | ILtg-Res-LED-50000hr+16yr |  | Standard 1'x4' linear fluorescent fixture with average lumen output equal to the measure case | LED fixture with 125 LPW 1'x4' |  |  | LEDFixt-1x4(8w) | Available |  | 0 | 0 | DEER2020 Update: PGECOLTG179-R0 | Rob |  |  |  | None | 2015-07-01 | 2018-12-31 |  |  | LT039 |  |  | Standard | Measures expires 12/31/2018 to reflect DEER2019 revision of baseline to be 100% LED | 1 | 1 | 0 | Deemed Ex Ante Team |  | Measures expires 12/31/2018 to reflect DEER2019 revision of baseline to be 100% LED |  | Updated to indicate claim/filing status
5937 | C-In-LEDFixt-2x2(11.8w) | LED Fixture (2'x2') with min. 85 LPW; standard technology is an equivalent performance linear fluorescent fixture - Com | ExAnte2015 | IOU Workpaper | 2020-11-24 16:30 | Com-Iltg-kLumen-85LPW |  | Standard | [5 empty] | 0 | 2014-Com-InLtg-LF | 0 | Com | Any | Lighting | InGen | Ltg_Fixture | LED_fixt |  | ILtg-Com-LED-50000hr+16yr |  | Standard 2'x2' linear fluorescent fixture with average lumen output equal to the measure case | LED fixture with 85 LPW 2'x2' |  |  | LEDFixt-2x2(11.8w) | Available |  | 0 | 0 | PGECOLTG179-R0 | RobNc |  |  |  |  | 2015-07-01 | 2019-12-31 | Reviewed-Disposition |  | LT036 |  |  | Standard | Expires 2018-12-31 (extended to 2019-12-31) to reflect removal from PG&E workpaper and not added to DEER2019 | 1 | 1 | 0 | Deemed Ex Ante Team |  | Expires 2018-12-31 (extended to 2019-12-31) to reflect removal from PG&E workpaper and not added to DEER2019 |  | Updated to indicate claim/filing status
5938 | C-In-LEDFixt-2x2(10.5w) | LED Fixture (2'x2') with min. 95 LPW; standard technology is an equivalent performance linear fluorescent fixture - Com | ExAnte2015 | IOU Workpaper | 2020-11-24 16:30 | Com-Iltg-kLumen-95LPW |  | Standard | [5 empty] | 0 | 2014-Com-InLtg-LF | 0 | Com | Any | Lighting | InGen | Ltg_Fixture | LED_fixt |  | ILtg-Com-LED-50000hr+16yr |  | Standard 2'x2' linear fluorescent fixture with average lumen output equal to the measure case | LED fixture with 95 LPW 2'x2' |  |  | LEDFixt-2x2(10.5w) | Available |  | 0 | 0 | PGECOLTG179-R0 | RobNc |  |  |  |  | 2015-07-01 | 2019-12-31 | Reviewed-Disposition |  | LT037 |  |  | Standard | Expires 2018-12-31 (extended to 2019-12-31) to reflect removal from PG&E workpaper and not added to DEER2019 | 1 | 1 | 0 | Deemed Ex Ante Team |  | Expires 2018-12-31 (extended to 2019-12-31) to reflect removal from PG&E workpaper and not added to DEER2019 |  | Updated to indicate claim/filing status
5939 | C-In-LEDFixt-2x2(9.1w) | LED Fixture (2'x2') with min. 110 LPW; standard technology is an equivalent performance linear fluorescent fixture - Com | ExAnte2015 | IOU Workpaper | 2020-11-24 16:30 | Com-Iltg-kLumen-110LPW |  | Standard | [5 empty] | 0 | 2014-Com-InLtg-LF | 0 | Com | Any | Lighting | InGen | Ltg_Fixture | LED_fixt |  | ILtg-Com-LED-50000hr+16yr |  | Standard 2'x2' linear fluorescent fixture with average lumen output equal to the measure case | LED fixture with 110 LPW 2'x2' |  |  | LEDFixt-2x2(9.1w) | Available |  | 0 | 0 | PGECOLTG179-R0 | RobNc |  |  |  |  | 2015-07-01 | 2019-12-31 | Reviewed-Disposition |  | LT038 |  |  | Standard | Expires 2018-12-31 (extended to 2019-12-31) to reflect removal from PG&E workpaper and not added to DEER2019 | 1 | 1 | 0 | Deemed Ex Ante Team |  | Expires 2018-12-31 (extended to 2019-12-31) to reflect removal from PG&E workpaper and not added to DEER2019 |  | Updated to indicate claim/filing status
5940 | C-In-LEDFixt-2x2(8w) | LED Fixture (2'x2') with min. 125 LPW; standard technology is an equivalent performance linear fluorescent fixture - Com | ExAnte2015 | IOU Workpaper | 2020-11-24 16:30 | Com-Iltg-kLumen-125LPW |  | Standard | [5 empty] | 0 | 2014-Com-InLtg-LF | 0 | Com | Any | Lighting | InGen | Ltg_Fixture | LED_fixt |  | ILtg-Com-LED-50000hr+16yr |  | Standard 2'x2' linear fluorescent fixture with average lumen output equal to the measure case | LED fixture with 125 LPW 2'x2' |  |  | LEDFixt-2x2(8w) | Available |  | 0 | 0 | PGECOLTG179-R0 | RobNc |  |  |  |  | 2015-07-01 | 2018-12-31 | Reviewed-Disposition |  | LT039 |  |  | Standard | Workpaper values updated 1/1/2019 to reflect 100% LED baseline; Expires 12/31/2019 due to DEER peak demand revision | 1 | 1 | 0 | Deemed Ex Ante Team |  | Workpaper values updated 1/1/2019 to reflect 100% LED baseline; Expires 12/31/2019 due to DEER peak demand revision |  | Updated to indicate claim/filing status
5941 | R-InCmn-LEDFixt-2x2(11.8w) | LED Fixture (2'x2') with min. 85 LPW; standard technology is an equivalent performance linear fluorescent fixture - Res | ExAnte2015 | IOU Workpaper | 2020-11-24 16:30 | Res-Iltg-Cmn-kLumen-85LPW |  | Standard |  | 0 | 0 |  |  | 0 |  | 0 | Res | Any | Lighting | InCommon | Ltg_Fixture | LED_fixt |  | ILtg-Res-LED-50000hr+16yr |  | Standard 2'x2' linear fluorescent fixture with average lumen output equal to the measure case | LED fixture with 85 LPW 2'x2' |  |  | LEDFixt-2x2(11.8w) | Available |  | 0 | 0 | DEER2020 Update: PGECOLTG179-R0 | Rob |  |  |  | None | 2015-07-01 | 2018-12-31 |  |  | LT036 |  |  | Standard | Measures expires 12/31/2018 to reflect DEER2019 revision of baseline to be 100% LED | 1 | 1 | 0 | Deemed Ex Ante Team |  | Measures expires 12/31/2018 to reflect DEER2019 revision of baseline to be 100% LED |  | Updated to indicate claim/filing status
5942 | R-InCmn-LEDFixt-2x2(10.5w) | LED Fixture (2'x2') with min. 95 LPW; standard technology is an equivalent performance linear fluorescent fixture - Res | ExAnte2015 | IOU Workpaper | 2020-11-24 16:30 | Res-Iltg-Cmn-kLumen-95LPW |  | Standard |  | 0 | 0 |  |  | 0 |  | 0 | Res | Any | Lighting | InCommon | Ltg_Fixture | LED_fixt |  | ILtg-Res-LED-50000hr+16yr |  | Standard 2'x2' linear fluorescent fixture with average lumen output equal to the measure case | LED fixture with 95 LPW 2'x2' |  |  | LEDFixt-2x2(10.5w) | Available |  | 0 | 0 | DEER2020 Update: PGECOLTG179-R0 | Rob |  |  |  | None | 2015-07-01 | 2018-12-31 |  |  | LT037 |  |  | Standard | Measures expires 12/31/2018 to reflect DEER2019 revision of baseline to be 100% LED | 1 | 1 | 0 | Deemed Ex Ante Team |  | Measures expires 12/31/2018 to reflect DEER2019 revision of baseline to be 100% LED |  | Updated to indicate claim/filing status
5943 | R-InCmn-LEDFixt-2x2(9.1w) | LED Fixture (2'x2') with min. 110 LPW; standard technology is an equivalent performance linear fluorescent fixture - Res | ExAnte2015 | IOU Workpaper | 2020-11-24 16:30 | Res-Iltg-Cmn-kLumen-110LPW |  | Standard |  | 0 | 0 |  |  | 0 |  | 0 | Res | Any | Lighting | InCommon | Ltg_Fixture | LED_fixt |  | ILtg-Res-LED-50000hr+16yr |  | Standard 2'x2' linear fluorescent fixture with average lumen output equal to the measure case | LED fixture with 110 LPW 2'x2' |  |  | LEDFixt-2x2(9.1w) | Available |  | 0 | 0 | DEER2020 Update: PGECOLTG179-R0 | Rob |  |  |  | None | 2015-07-01 | 2018-12-31 |  |  | LT038 |  |  | Standard | Measures expires 12/31/2018 to reflect DEER2019 revision of baseline to be 100% LED | 1 | 1 | 0 | Deemed Ex Ante Team |  | Measures expires 12/31/2018 to reflect DEER2019 revision of baseline to be 100% LED |  | Updated to indicate claim/filing status
5944 | R-InCmn-LEDFixt-2x2(8w) | LED Fixture (2'x2') with min. 125 LPW; standard technology is an equivalent performance linear fluorescent fixture - Res | ExAnte2015 | IOU Workpaper | 2020-11-24 16:30 | Res-Iltg-Cmn-kLumen-125LPW |  | Standard |  | 0 | 0 |  |  | 0 |  | 0 | Res | Any | Lighting | InCommon | Ltg_Fixture | LED_fixt |  | ILtg-Res-LED-50000hr+16yr |  | Standard 2'x2' linear fluorescent fixture with average lumen output equal to the measure case | LED fixture with 125 LPW 2'x2' |  |  | LEDFixt-2x2(8w) | Available |  | 0 | 0 | DEER2020 Update: PGECOLTG179-R0 | Rob |  |  |  | None | 2015-07-01 | 2018-12-31 |  |  | LT039 |  |  | Standard | Measures expires 12/31/2018 to reflect DEER2019 revision of baseline to be 100% LED | 1 | 1 | 0 | Deemed Ex Ante Team |  | Measures expires 12/31/2018 to reflect DEER2019 revision of baseline to be 100% LED |  | Updated to indicate claim/filing status
5945 | C-In-LEDFixt-2x4(11.8w) | LED Fixture (2'x4') with min. 85 LPW; standard technology is an equivalent performance linear fluorescent fixture - Com | ExAnte2015 | IOU Workpaper | 2020-11-24 16:30 | Com-Iltg-kLumen-85LPW |  | Standard | [5 empty] | 0 | 2014-Com-InLtg-LF | 0 | Com | Any | Lighting | InGen | Ltg_Fixture | LED_fixt |  | ILtg-Com-LED-50000hr+16yr |  | Standard 2'x4' linear fluorescent fixture with average lumen output equal to the measure case | LED fixture with 85 LPW 2'x4' |  |  | LEDFixt-2x4(11.8w) | Available |  | 0 | 0 | PGECOLTG179-R0 | RobNc |  |  |  |  | 2015-07-01 | 2019-12-31 | Reviewed-Disposition |  | LT036 |  |  | Standard | Expires 2018-12-31 (extended to 2019-12-31) to reflect removal from PG&E workpaper and not added to DEER2019 | 1 | 1 | 0 | Deemed Ex Ante Team |  | Expires 2018-12-31 (extended to 2019-12-31) to reflect removal from PG&E workpaper and not added to DEER2019 |  | Updated to indicate claim/filing status
5946 | C-In-LEDFixt-2x4(10.5w) | LED Fixture (2'x4') with min. 95 LPW; standard technology is an equivalent performance linear fluorescent fixture - Com | ExAnte2015 | IOU Workpaper | 2020-11-24 16:30 | Com-Iltg-kLumen-95LPW |  | Standard | [5 empty] | 0 | 2014-Com-InLtg-LF | 0 | Com | Any | Lighting | InGen | Ltg_Fixture | LED_fixt |  | ILtg-Com-LED-50000hr+16yr |  | Standard 2'x4' linear fluorescent fixture with average lumen output equal to the measure case | LED fixture with 95 LPW 2'x4' |  |  | LEDFixt-2x4(10.5w) | Available |  | 0 | 0 | PGECOLTG179-R0 | RobNc |  |  |  |  | 2015-07-01 | 2019-12-31 | Reviewed-Disposition |  | LT037 |  |  | Standard | Expires 2018-12-31 (extended to 2019-12-31) to reflect removal from PG&E workpaper and not added to DEER2019 | 1 | 1 | 0 | Deemed Ex Ante Team |  | Expires 2018-12-31 (extended to 2019-12-31) to reflect removal from PG&E workpaper and not added to DEER2019 |  | Updated to indicate claim/filing status
5947 | C-In-LEDFixt-2x4(9.1w) | LED Fixture (2'x4') with min. 110 LPW; standard technology is an equivalent performance linear fluorescent fixture - Com | ExAnte2015 | IOU Workpaper | 2020-11-24 16:30 | Com-Iltg-kLumen-110LPW |  | Standard | [5 empty] | 0 | 2014-Com-InLtg-LF | 0 | Com | Any | Lighting | InGen | Ltg_Fixture | LED_fixt |  | ILtg-Com-LED-50000hr+16yr |  | Standard 2'x4' linear fluorescent fixture with average lumen output equal to the measure case | LED fixture with 110 LPW 2'x4' |  |  | LEDFixt-2x4(9.1w) | Available |  | 0 | 0 | PGECOLTG179-R0 | RobNc |  |  |  |  | 2015-07-01 | 2019-12-31 | Reviewed-Disposition |  | LT038 |  |  | Standard | Expires 2018-12-31 (extended to 2019-12-31) to reflect removal from PG&E workpaper and not added to DEER2019 | 1 | 1 | 0 | Deemed Ex Ante Team |  | Expires 2018-12-31 (extended to 2019-12-31) to reflect removal from PG&E workpaper and not added to DEER2019 |  | Updated to indicate claim/filing status
5948 | C-In-LEDFixt-2x4(8w) | LED Fixture (2'x4') with min. 125 LPW; standard technology is an equivalent performance linear fluorescent fixture - Com | ExAnte2015 | IOU Workpaper | 2020-11-24 16:30 | Com-Iltg-kLumen-125LPW |  | Standard | [5 empty] | 0 | 2014-Com-InLtg-LF | 0 | Com | Any | Lighting | InGen | Ltg_Fixture | LED_fixt |  | ILtg-Com-LED-50000hr+16yr |  | Standard 2'x4' linear fluorescent fixture with average lumen output equal to the measure case | LED fixture with 125 LPW 2'x4' |  |  | LEDFixt-2x4(8w) | Available |  | 0 | 0 | PGECOLTG179-R0 | RobNc |  |  |  |  | 2015-07-01 | 2018-12-31 | Reviewed-Disposition |  | LT039 |  |  | Standard | Workpaper values updated 1/1/2019 to reflect 100% LED baseline; Expires 12/31/2019 due to DEER peak demand revision | 1 | 1 | 0 | Deemed Ex Ante Team |  | Workpaper values updated 1/1/2019 to reflect 100% LED baseline; Expires 12/31/2019 due to DEER peak demand revision |  | Updated to indicate claim/filing status
5949 | R-InCmn-LEDFixt-2x4(11.8w) | LED Fixture (2'x4') with min. 85 LPW; standard technology is an equivalent performance linear fluorescent fixture - Res | ExAnte2015 | IOU Workpaper | 2020-11-24 16:30 | Res-Iltg-Cmn-kLumen-85LPW |  | Standard |  | 0 | 0 |  |  | 0 |  | 0 | Res | Any | Lighting | InCommon | Ltg_Fixture | LED_fixt |  | ILtg-Res-LED-50000hr+16yr |  | Standard 2'x4' linear fluorescent fixture with average lumen output equal to the measure case | LED fixture with 85 LPW 2'x4' |  |  | LEDFixt-2x4(11.8w) | Available |  | 0 | 0 | DEER2020 Update: PGECOLTG179-R0 | Rob |  |  |  | None | 2015-07-01 | 2018-12-31 |  |  | LT036 |  |  | Standard | Measures expires 12/31/2018 to reflect DEER2019 revision of baseline to be 100% LED | 1 | 1 | 0 | Deemed Ex Ante Team |  | Measures expires 12/31/2018 to reflect DEER2019 revision of baseline to be 100% LED |  | Updated to indicate claim/filing status
5950 | R-InCmn-LEDFixt-2x4(10.5w) | LED Fixture (2'x4') with min. 95 LPW; standard technology is an equivalent performance linear fluorescent fixture - Res | ExAnte2015 | IOU Workpaper | 2020-11-24 16:30 | Res-Iltg-Cmn-kLumen-95LPW |  | Standard |  | 0 | 0 |  |  | 0 |  | 0 | Res | Any | Lighting | InCommon | Ltg_Fixture | LED_fixt |  | ILtg-Res-LED-50000hr+16yr |  | Standard 2'x4' linear fluorescent fixture with average lumen output equal to the measure case | LED fixture with 95 LPW 2'x4' |  |  | LEDFixt-2x4(10.5w) | Available |  | 0 | 0 | DEER2020 Update: PGECOLTG179-R0 | Rob |  |  |  | None | 2015-07-01 | 2018-12-31 |  |  | LT037 |  |  | Standard | Measures expires 12/31/2018 to reflect DEER2019 revision of baseline to be 100% LED | 1 | 1 | 0 | Deemed Ex Ante Team |  | Measures expires 12/31/2018 to reflect DEER2019 revision of baseline to be 100% LED |  | Updated to indicate claim/filing status
5951 | R-InCmn-LEDFixt-2x4(9.1w) | LED Fixture (2'x4') with min. 110 LPW; standard technology is an equivalent performance linear fluorescent fixture - Res | ExAnte2015 | IOU Workpaper | 2020-11-24 16:30 | Res-Iltg-Cmn-kLumen-110LPW |  | Standard |  | 0 | 0 |  |  | 0 |  | 0 | Res | Any | Lighting | InCommon | Ltg_Fixture | LED_fixt |  | ILtg-Res-LED-50000hr+16yr |  | Standard 2'x4' linear fluorescent fixture with average lumen output equal to the measure case | LED fixture with 110 LPW 2'x4' |  |  | LEDFixt-2x4(9.1w) | Available |  | 0 | 0 | DEER2020 Update: PGECOLTG179-R0 | Rob |  |  |  | None | 2015-07-01 | 2018-12-31 |  |  | LT038 |  |  | Standard | Measures expires 12/31/2018 to reflect DEER2019 revision of baseline to be 100% LED | 1 | 1 | 0 | Deemed Ex Ante Team |  | Measures expires 12/31/2018 to reflect DEER2019 revision of baseline to be 100% LED |  | Updated to indicate claim/filing status
5952 | R-InCmn-LEDFixt-2x4(8w) | LED Fixture (2'x4') with min. 125 LPW; standard technology is an equivalent performance linear fluorescent fixture - Res | ExAnte2015 | IOU Workpaper | 2020-11-24 16:30 | Res-Iltg-Cmn-kLumen-125LPW |  | Standard |  | 0 | 0 |  |  | 0 |  | 0 | Res | Any | Lighting | InCommon | Ltg_Fixture | LED_fixt |  | ILtg-Res-LED-50000hr+16yr |  | Standard 2'x4' linear fluorescent fixture with average lumen output equal to the measure case | LED fixture with 125 LPW 2'x4' |  |  | LEDFixt-2x4(8w) | Available |  | 0 | 0 | DEER2020 Update: PGECOLTG179-R0 | Rob |  |  |  | None | 2015-07-01 | 2018-12-31 |  |  | LT039 |  |  | Standard | Measures expires 12/31/2018 to reflect DEER2019 revision of baseline to be 100% LED | 1 | 1 | 0 | Deemed Ex Ante Team |  | Measures expires 12/31/2018 to reflect DEER2019 revision of baseline to be 100% LED |  | Updated to indicate claim/filing status
5953 | C-In-LEDFixt-RetKit-1x4(11.8w) | LED Fixture Retrofit Kit (1'x4') with min. 85 LPW; standard technology is an equivalent performance linear fluorescent fixture - Com | ExAnte2015 | IOU Workpaper | 2020-11-24 16:30 | Com-Iltg-kLumen-85LPW |  | Standard | [5 empty] | 0 | 2014-Com-InLtg-LF | 0 | Com | Any | Lighting | InGen | Ltg_Fixture | LED_fixt |  | ILtg-Com-LED-50000hr+16yr |  | Standard 1'x4' linear fluorescent fixture with average lumen output equal to the measure case | LED retrofit kit with 85 LPW 1'x4' |  |  | LEDFixt-RetKit-1x4(11.8w) | Available |  | 0 | 0 | PGECOLTG179-R0 | Rob |  |  |  |  | 2015-07-01 | 2019-12-31 | Reviewed-Disposition |  | LT036 |  |  | Standard | Expires 2018-12-31 (extended to 2019-12-31) to reflect removal from PG&E workpaper and not added to DEER2019 | 1 | 1 | 0 | Deemed Ex Ante Team |  | Expires 2018-12-31 (extended to 2019-12-31) to reflect removal from PG&E workpaper and not added to DEER2019 |  | Updated to indicate claim/filing status
5954 | C-In-LEDFixt-RetKit-1x4(10.5w) | LED Fixture Retrofit Kit (1'x4') with min. 95 LPW; standard technology is an equivalent performance linear fluorescent fixture - Com | ExAnte2015 | IOU Workpaper | 2020-11-24 16:30 | Com-Iltg-kLumen-95LPW |  | Standard | [5 empty] | 0 | 2014-Com-InLtg-LF | 0 | Com | Any | Lighting | InGen | Ltg_Fixture | LED_fixt |  | ILtg-Com-LED-50000hr+16yr |  | Standard 1'x4' linear fluorescent fixture with average lumen output equal to the measure case | LED retrofit kit with 95 LPW 1'x4' |  |  | LEDFixt-RetKit-1x4(10.5w) | Available |  | 0 | 0 | PGECOLTG179-R0 | Rob |  |  |  |  | 2015-07-01 | 2019-12-31 | Reviewed-Disposition |  | LT037 |  |  | Standard | Expires 2018-12-31 (extended to 2019-12-31) to reflect removal from PG&E workpaper and not added to DEER2019 | 1 | 1 | 0 | Deemed Ex Ante Team |  | Expires 2018-12-31 (extended to 2019-12-31) to reflect removal from PG&E workpaper and not added to DEER2019 |  | Updated to indicate claim/filing status
5955 | C-In-LEDFixt-RetKit-1x4(9.1w) | LED Fixture Retrofit Kit (1'x4') with min. 110 LPW; standard technology is an equivalent performance linear fluorescent fixture - Com | ExAnte2015 | IOU Workpaper | 2020-11-24 16:30 | Com-Iltg-kLumen-110LPW |  | Standard | [5 empty] | 0 | 2014-Com-InLtg-LF | 0 | Com | Any | Lighting | InGen | Ltg_Fixture | LED_fixt |  | ILtg-Com-LED-50000hr+16yr |  | Standard 1'x4' linear fluorescent fixture with average lumen output equal to the measure case | LED retrofit kit with 110 LPW 1'x4' |  |  | LEDFixt-RetKit-1x4(9.1w) | Available |  | 0 | 0 | PGECOLTG179-R0 | Rob |  |  |  |  | 2015-07-01 | 2019-12-31 | Reviewed-Disposition |  | LT038 |  |  | Standard | Expires 2018-12-31 (extended to 2019-12-31) to reflect removal from PG&E workpaper and not added to DEER2019 | 1 | 1 | 0 | Deemed Ex Ante Team |  | Expires 2018-12-31 (extended to 2019-12-31) to reflect removal from PG&E workpaper and not added to DEER2019 |  | Updated to indicate claim/filing status
5956 | C-In-LEDFixt-RetKit-1x4(8w) | LED Fixture Retrofit Kit (1'x4') with min. 125 LPW; standard technology is an equivalent performance linear fluorescent fixture - Com | ExAnte2015 | IOU Workpaper | 2020-11-24 16:30 | Com-Iltg-kLumen-125LPW |  | Standard | [5 empty] | 0 | 2014-Com-InLtg-LF | 0 | Com | Any | Lighting | InGen | Ltg_Fixture | LED_fixt |  | ILtg-Com-LED-50000hr+16yr |  | Standard 1'x4' linear fluorescent fixture with average lumen output equal to the measure case | LED retrofit kit with 125 LPW 1'x4' |  |  | LEDFixt-RetKit-1x4(8w) | Available |  | 0 | 0 | PGECOLTG179-R0 | Rob |  |  |  |  | 2015-07-01 | 2018-12-31 | Reviewed-Disposition |  | LT039 |  |  | Standard | Workpaper values updated 1/1/2019 to reflect 100% LED baseline; Expires 12/31/2019 due to DEER peak demand revision | 1 | 1 | 0 | Deemed Ex Ante Team |  | Workpaper values updated 1/1/2019 to reflect 100% LED baseline; Expires 12/31/2019 due to DEER peak demand revision |  | Updated to indicate claim/filing status
5957 | R-InCmn-LEDFixt-RetKit-1x4(11.8w) | LED Fixture Retrofit Kit (1'x4') with min. 85 LPW; standard technology is an equivalent performance linear fluorescent fixture - Res | ExAnte2015 | IOU Workpaper | 2020-11-24 16:30 | Res-Iltg-Cmn-kLumen-85LPW |  | Standard |  | 0 | 0 |  |  | 0 |  | 0 | Res | Any | Lighting | InCommon | Ltg_Fixture | LED_fixt |  | ILtg-Res-LED-50000hr+16yr |  | Standard 1'x4' linear fluorescent fixture with average lumen output equal to the measure case | LED retrofit kit with 85 LPW 1'x4' |  |  | LEDFixt-RetKit-1x4(11.8w) | Available |  | 0 | 0 | DEER2020 Update: PGECOLTG179-R0 | Rob |  |  |  | None | 2015-07-01 | 2018-12-31 |  |  | LT036 |  |  | Standard | Measures expires 12/31/2018 to reflect DEER2019 revision of baseline to be 100% LED | 1 | 1 | 0 | Deemed Ex Ante Team |  | Measures expires 12/31/2018 to reflect DEER2019 revision of baseline to be 100% LED |  | Updated to indicate claim/filing status
5958 | R-InCmn-LEDFixt-RetKit-1x4(10.5w) | LED Fixture Retrofit Kit (1'x4') with min. 95 LPW; standard technology is an equivalent performance linear fluorescent fixture - Res | ExAnte2015 | IOU Workpaper | 2020-11-24 16:30 | Res-Iltg-Cmn-kLumen-95LPW |  | Standard |  | 0 | 0 |  |  | 0 |  | 0 | Res | Any | Lighting | InCommon | Ltg_Fixture | LED_fixt |  | ILtg-Res-LED-50000hr+16yr |  | Standard 1'x4' linear fluorescent fixture with average lumen output equal to the measure case | LED retrofit kit with 95 LPW 1'x4' |  |  | LEDFixt-RetKit-1x4(10.5w) | Available |  | 0 | 0 | DEER2020 Update: PGECOLTG179-R0 | Rob |  |  |  | None | 2015-07-01 | 2018-12-31 |  |  | LT037 |  |  | Standard | Measures expires 12/31/2018 to reflect DEER2019 revision of baseline to be 100% LED | 1 | 1 | 0 | Deemed Ex Ante Team |  | Measures expires 12/31/2018 to reflect DEER2019 revision of baseline to be 100% LED |  | Updated to indicate claim/filing status
5959 | R-InCmn-LEDFixt-RetKit-1x4(9.1w) | LED Fixture Retrofit Kit (1'x4') with min. 110 LPW; standard technology is an equivalent performance linear fluorescent fixture - Res | ExAnte2015 | IOU Workpaper | 2020-11-24 16:30 | Res-Iltg-Cmn-kLumen-110LPW |  | Standard |  | 0 | 0 |  |  | 0 |  | 0 | Res | Any | Lighting | InCommon | Ltg_Fixture | LED_fixt |  | ILtg-Res-LED-50000hr+16yr |  | Standard 1'x4' linear fluorescent fixture with average lumen output equal to the measure case | LED retrofit kit with 110 LPW 1'x4' |  |  | LEDFixt-RetKit-1x4(9.1w) | Available |  | 0 | 0 | DEER2020 Update: PGECOLTG179-R0 | Rob |  |  |  | None | 2015-07-01 | 2018-12-31 |  |  | LT038 |  |  | Standard | Measures expires 12/31/2018 to reflect DEER2019 revision of baseline to be 100% LED | 1 | 1 | 0 | Deemed Ex Ante Team |  | Measures expires 12/31/2018 to reflect DEER2019 revision of baseline to be 100% LED |  | Updated to indicate claim/filing status
5960 | R-InCmn-LEDFixt-RetKit-1x4(8w) | LED Fixture Retrofit Kit (1'x4') with min. 125 LPW; standard technology is an equivalent performance linear fluorescent fixture - Res | ExAnte2015 | IOU Workpaper | 2020-11-24 16:30 | Res-Iltg-Cmn-kLumen-125LPW |  | Standard |  | 0 | 0 |  |  | 0 |  | 0 | Res | Any | Lighting | InCommon | Ltg_Fixture | LED_fixt |  | ILtg-Res-LED-50000hr+16yr |  | Standard 1'x4' linear fluorescent fixture with average lumen output equal to the measure case | LED retrofit kit with 125 LPW 1'x4' |  |  | LEDFixt-RetKit-1x4(8w) | Available |  | 0 | 0 | DEER2020 Update: PGECOLTG179-R0 | Rob |  |  |  | None | 2015-07-01 | 2018-12-31 |  |  | LT039 |  |  | Standard | Measures expires 12/31/2018 to reflect DEER2019 revision of baseline to be 100% LED | 1 | 1 | 0 | Deemed Ex Ante Team |  | Measures expires 12/31/2018 to reflect DEER2019 revision of baseline to be 100% LED |  | Updated to indicate claim/filing status
5961 | C-In-LEDFixt-RetKit-2x2(11.8w) | LED Fixture Retrofit Kit (2'x2') with min. 85 LPW; standard technology is an equivalent performance linear fluorescent fixture - Com | ExAnte2015 | IOU Workpaper | 2020-11-24 16:30 | Com-Iltg-kLumen-85LPW |  | Standard | [5 empty] | 0 | 2014-Com-InLtg-LF | 0 | Com | Any | Lighting | InGen | Ltg_Fixture | LED_fixt |  | ILtg-Com-LED-50000hr+16yr |  | Standard 2'x2' linear fluorescent fixture with average lumen output equal to the measure case | LED retrofit kit with 85 LPW 2'x2' |  |  | LEDFixt-RetKit-2x2(11.8w) | Available |  | 0 | 0 | PGECOLTG179-R0 | Rob |  |  |  |  | 2015-07-01 | 2019-12-31 | Reviewed-Disposition |  | LT036 |  |  | Standard | Expires 2018-12-31 (extended to 2019-12-31) to reflect removal from PG&E workpaper and not added to DEER2019 | 1 | 1 | 0 | Deemed Ex Ante Team |  | Expires 2018-12-31 (extended to 2019-12-31) to reflect removal from PG&E workpaper and not added to DEER2019 |  | Updated to indicate claim/filing status
5962 | C-In-LEDFixt-RetKit-2x2(10.5w) | LED Fixture Retrofit Kit (2'x2') with min. 95 LPW; standard technology is an equivalent performance linear fluorescent fixture - Com | ExAnte2015 | IOU Workpaper | 2020-11-24 16:30 | Com-Iltg-kLumen-95LPW |  | Standard | [5 empty] | 0 | 2014-Com-InLtg-LF | 0 | Com | Any | Lighting | InGen | Ltg_Fixture | LED_fixt |  | ILtg-Com-LED-50000hr+16yr |  | Standard 2'x2' linear fluorescent fixture with average lumen output equal to the measure case | LED retrofit kit with 95 LPW 2'x2' |  |  | LEDFixt-RetKit-2x2(10.5w) | Available |  | 0 | 0 | PGECOLTG179-R0 | Rob |  |  |  |  | 2015-07-01 | 2019-12-31 | Reviewed-Disposition |  | LT037 |  |  | Standard | Expires 2018-12-31 (extended to 2019-12-31) to reflect removal from PG&E workpaper and not added to DEER2019 | 1 | 1 | 0 | Deemed Ex Ante Team |  | Expires 2018-12-31 (extended to 2019-12-31) to reflect removal from PG&E workpaper and not added to DEER2019 |  | Updated to indicate claim/filing status
5963 | C-In-LEDFixt-RetKit-2x2(9.1w) | LED Fixture Retrofit Kit (2'x2') with min. 110 LPW; standard technology is an equivalent performance linear fluorescent fixture - Com | ExAnte2015 | IOU Workpaper | 2020-11-24 16:30 | Com-Iltg-kLumen-110LPW |  | Standard | [5 empty] | 0 | 2014-Com-InLtg-LF | 0 | Com | Any | Lighting | InGen | Ltg_Fixture | LED_fixt |  | ILtg-Com-LED-50000hr+16yr |  | Standard 2'x2' linear fluorescent fixture with average lumen output equal to the measure case | LED retrofit kit with 110 LPW 2'x2' |  |  | LEDFixt-RetKit-2x2(9.1w) | Available |  | 0 | 0 | PGECOLTG179-R0 | Rob |  |  |  |  | 2015-07-01 | 2019-12-31 | Reviewed-Disposition |  | LT038 |  |  | Standard | Expires 2018-12-31 (extended to 2019-12-31) to reflect removal from PG&E workpaper and not added to DEER2019 | 1 | 1 | 0 | Deemed Ex Ante Team |  | Expires 2018-12-31 (extended to 2019-12-31) to reflect removal from PG&E workpaper and not added to DEER2019 |  | Updated to indicate claim/filing status
5964 | C-In-LEDFixt-RetKit-2x2(8w) | LED Fixture Retrofit Kit (2'x2') with min. 125 LPW; standard technology is an equivalent performance linear fluorescent fixture - Com | ExAnte2015 | IOU Workpaper | 2020-11-24 16:30 | Com-Iltg-kLumen-125LPW |  | Standard | [5 empty] | 0 | 2014-Com-InLtg-LF | 0 | Com | Any | Lighting | InGen | Ltg_Fixture | LED_fixt |  | ILtg-Com-LED-50000hr+16yr |  | Standard 2'x2' linear fluorescent fixture with average lumen output equal to the measure case | LED retrofit kit with 125 LPW 2'x2' |  |  | LEDFixt-RetKit-2x2(8w) | Available |  | 0 | 0 | PGECOLTG179-R0 | Rob |  |  |  |  | 2015-07-01 | 2018-12-31 | Reviewed-Disposition |  | LT039 |  |  | Standard | Workpaper values updated 1/1/2019 to reflect 100% LED baseline; Expires 12/31/2019 due to DEER peak demand revision | 1 | 1 | 0 | Deemed Ex Ante Team |  | Workpaper values updated 1/1/2019 to reflect 100% LED baseline; Expires 12/31/2019 due to DEER peak demand revision |  | Updated to indicate claim/filing status
5965 | R-InCmn-LEDFixt-RetKit-2x2(11.8w) | LED Fixture Retrofit Kit (2'x2') with min. 85 LPW; standard technology is an equivalent performance linear fluorescent fixture - Res | ExAnte2015 | IOU Workpaper | 2020-11-24 16:30 | Res-Iltg-Cmn-kLumen-85LPW |  | Standard |  | 0 | 0 |  |  | 0 |  | 0 | Res | Any | Lighting | InCommon | Ltg_Fixture | LED_fixt |  | ILtg-Res-LED-50000hr+16yr |  | Standard 2'x2' linear fluorescent fixture with average lumen output equal to the measure case | LED retrofit kit with 85 LPW 2'x2' |  |  | LEDFixt-RetKit-2x2(11.8w) | Available |  | 0 | 0 | DEER2020 Update: PGECOLTG179-R0 | Rob |  |  |  | None | 2015-07-01 | 2018-12-31 |  |  | LT036 |  |  | Standard | Measures expires 12/31/2018 to reflect DEER2019 revision of baseline to be 100% LED | 1 | 1 | 0 | Deemed Ex Ante Team |  | Measures expires 12/31/2018 to reflect DEER2019 revision of baseline to be 100% LED |  | Updated to indicate claim/filing status
5966 | R-InCmn-LEDFixt-RetKit-2x2(10.5w) | LED Fixture Retrofit Kit (2'x2') with min. 95 LPW; standard technology is an equivalent performance linear fluorescent fixture - Res | ExAnte2015 | IOU Workpaper | 2020-11-24 16:30 | Res-Iltg-Cmn-kLumen-95LPW |  | Standard |  | 0 | 0 |  |  | 0 |  | 0 | Res | Any | Lighting | InCommon | Ltg_Fixture | LED_fixt |  | ILtg-Res-LED-50000hr+16yr |  | Standard 2'x2' linear fluorescent fixture with average lumen output equal to the measure case | LED retrofit kit with 95 LPW 2'x2' |  |  | LEDFixt-RetKit-2x2(10.5w) | Available |  | 0 | 0 | DEER2020 Update: PGECOLTG179-R0 | Rob |  |  |  | None | 2015-07-01 | 2018-12-31 |  |  | LT037 |  |  | Standard | Measures expires 12/31/2018 to reflect DEER2019 revision of baseline to be 100% LED | 1 | 1 | 0 | Deemed Ex Ante Team |  | Measures expires 12/31/2018 to reflect DEER2019 revision of baseline to be 100% LED |  | Updated to indicate claim/filing status
5967 | R-InCmn-LEDFixt-RetKit-2x2(9.1w) | LED Fixture Retrofit Kit (2'x2') with min. 110 LPW; standard technology is an equivalent performance linear fluorescent fixture - Res | ExAnte2015 | IOU Workpaper | 2020-11-24 16:30 | Res-Iltg-Cmn-kLumen-110LPW |  | Standard |  | 0 | 0 |  |  | 0 |  | 0 | Res | Any | Lighting | InCommon | Ltg_Fixture | LED_fixt |  | ILtg-Res-LED-50000hr+16yr |  | Standard 2'x2' linear fluorescent fixture with average lumen output equal to the measure case | LED retrofit kit with 110 LPW 2'x2' |  |  | LEDFixt-RetKit-2x2(9.1w) | Available |  | 0 | 0 | DEER2020 Update: PGECOLTG179-R0 | Rob |  |  |  | None | 2015-07-01 | 2018-12-31 |  |  | LT038 |  |  | Standard | Measures expires 12/31/2018 to reflect DEER2019 revision of baseline to be 100% LED | 1 | 1 | 0 | Deemed Ex Ante Team |  | Measures expires 12/31/2018 to reflect DEER2019 revision of baseline to be 100% LED |  | Updated to indicate claim/filing status
5968 | R-InCmn-LEDFixt-RetKit-2x2(8w) | LED Fixture Retrofit Kit (2'x2') with min. 125 LPW; standard technology is an equivalent performance linear fluorescent fixture - Res | ExAnte2015 | IOU Workpaper | 2020-11-24 16:30 | Res-Iltg-Cmn-kLumen-125LPW |  | Standard |  | 0 | 0 |  |  | 0 |  | 0 | Res | Any | Lighting | InCommon | Ltg_Fixture | LED_fixt |  | ILtg-Res-LED-50000hr+16yr |  | Standard 2'x2' linear fluorescent fixture with average lumen output equal to the measure case | LED retrofit kit with 125 LPW 2'x2' |  |  | LEDFixt-RetKit-2x2(8w) | Available |  | 0 | 0 | DEER2020 Update: PGECOLTG179-R0 | Rob |  |  |  | None | 2015-07-01 | 2018-12-31 |  |  | LT039 |  |  | Standard | Measures expires 12/31/2018 to reflect DEER2019 revision of baseline to be 100% LED | 1 | 1 | 0 | Deemed Ex Ante Team |  | Measures expires 12/31/2018 to reflect DEER2019 revision of baseline to be 100% LED |  | Updated to indicate claim/filing status
5969 | C-In-LEDFixt-RetKit-2x4(11.8w) | LED Fixture Retrofit Kit (2'x4') with min. 85 LPW; standard technology is an equivalent performance linear fluorescent fixture - Com | ExAnte2015 | IOU Workpaper | 2020-11-24 16:30 | Com-Iltg-kLumen-85LPW |  | Standard | [5 empty] | 0 | 2014-Com-InLtg-LF | 0 | Com | Any | Lighting | InGen | Ltg_Fixture | LED_fixt |  | ILtg-Com-LED-50000hr+16yr |  | Standard 2'x4' linear fluorescent fixture with average lumen output equal to the measure case | LED retrofit kit with 85 LPW 2'x4' |  |  | LEDFixt-RetKit-2x4(11.8w) | Available |  | 0 | 0 | PGECOLTG179-R0 | Rob |  |  |  |  | 2015-07-01 | 2019-12-31 | Reviewed-Disposition |  | LT036 |  |  | Standard | Expires 2018-12-31 (extended to 2019-12-31) to reflect removal from PG&E workpaper and not added to DEER2019 | 1 | 1 | 0 | Deemed Ex Ante Team |  | Expires 2018-12-31 (extended to 2019-12-31) to reflect removal from PG&E workpaper and not added to DEER2019 |  | Updated to indicate claim/filing status
5970 | C-In-LEDFixt-RetKit-2x4(10.5w) | LED Fixture Retrofit Kit (2'x4') with min. 95 LPW; standard technology is an equivalent performance linear fluorescent fixture - Com | ExAnte2015 | IOU Workpaper | 2020-11-24 16:30 | Com-Iltg-kLumen-95LPW |  | Standard | [5 empty] | 0 | 2014-Com-InLtg-LF | 0 | Com | Any | Lighting | InGen | Ltg_Fixture | LED_fixt |  | ILtg-Com-LED-50000hr+16yr |  | Standard 2'x4' linear fluorescent fixture with average lumen output equal to the measure case | LED retrofit kit with 95 LPW 2'x4' |  |  | LEDFixt-RetKit-2x4(10.5w) | Available |  | 0 | 0 | PGECOLTG179-R0 | Rob |  |  |  |  | 2015-07-01 | 2019-12-31 | Reviewed-Disposition |  | LT037 |  |  | Standard | Expires 2018-12-31 (extended to 2019-12-31) to reflect removal from PG&E workpaper and not added to DEER2019 | 1 | 1 | 0 | Deemed Ex Ante Team |  | Expires 2018-12-31 (extended to 2019-12-31) to reflect removal from PG&E workpaper and not added to DEER2019 |  | Updated to indicate claim/filing status
5971 | C-In-LEDFixt-RetKit-2x4(9.1w) | LED Fixture Retrofit Kit (2'x4') with min. 110 LPW; standard technology is an equivalent performance linear fluorescent fixture - Com | ExAnte2015 | IOU Workpaper | 2020-11-24 16:30 | Com-Iltg-kLumen-110LPW |  | Standard | [5 empty] | 0 | 2014-Com-InLtg-LF | 0 | Com | Any | Lighting | InGen | Ltg_Fixture | LED_fixt |  | ILtg-Com-LED-50000hr+16yr |  | Standard 2'x4' linear fluorescent fixture with average lumen output equal to the measure case | LED retrofit kit with 110 LPW 2'x4' |  |  | LEDFixt-RetKit-2x4(9.1w) | Available |  | 0 | 0 | PGECOLTG179-R0 | Rob |  |  |  |  | 2015-07-01 | 2019-12-31 | Reviewed-Disposition |  | LT038 |  |  | Standard | Expires 2018-12-31 (extended to 2019-12-31) to reflect removal from PG&E workpaper and not added to DEER2019 | 1 | 1 | 0 | Deemed Ex Ante Team |  | Expires 2018-12-31 (extended to 2019-12-31) to reflect removal from PG&E workpaper and not added to DEER2019 |  | Updated to indicate claim/filing status
5972 | C-In-LEDFixt-RetKit-2x4(8w) | LED Fixture Retrofit Kit (2'x4') with min. 125 LPW; standard technology is an equivalent performance linear fluorescent fixture - Com | ExAnte2015 | IOU Workpaper | 2020-11-24 16:30 | Com-Iltg-kLumen-125LPW |  | Standard | [5 empty] | 0 | 2014-Com-InLtg-LF | 0 | Com | Any | Lighting | InGen | Ltg_Fixture | LED_fixt |  | ILtg-Com-LED-50000hr+16yr |  | Standard 2'x4' linear fluorescent fixture with average lumen output equal to the measure case | LED retrofit kit with 125 LPW 2'x4' |  |  | LEDFixt-RetKit-2x4(8w) | Available |  | 0 | 0 | PGECOLTG179-R0 | Rob |  |  |  |  | 2015-07-01 | 2018-12-31 | Reviewed-Disposition |  | LT039 |  |  | Standard | Workpaper values updated 1/1/2019 to reflect 100% LED baseline; Expires 12/31/2019 due to DEER peak demand revision | 1 | 1 | 0 | Deemed Ex Ante Team |  | Workpaper values updated 1/1/2019 to reflect 100% LED baseline; Expires 12/31/2019 due to DEER peak demand revision |  | Updated to indicate claim/filing status
5973 | R-InCmn-LEDFixt-RetKit-2x4(11.8w) | LED Fixture Retrofit Kit (2'x4') with min. 85 LPW; standard technology is an equivalent performance linear fluorescent fixture - Res | ExAnte2015 | IOU Workpaper | 2020-11-24 16:30 | Res-Iltg-Cmn-kLumen-85LPW |  | Standard |  | 0 | 0 |  |  | 0 |  | 0 | Res | Any | Lighting | InCommon | Ltg_Fixture | LED_fixt |  | ILtg-Res-LED-50000hr+16yr |  | Standard 2'x4' linear fluorescent fixture with average lumen output equal to the measure case | LED retrofit kit with 85 LPW 2'x4' |  |  | LEDFixt-RetKit-2x4(11.8w) | Available |  | 0 | 0 | DEER2020 Update: PGECOLTG179-R0 | Rob |  |  |  | None | 2015-07-01 | 2018-12-31 |  |  | LT036 |  |  | Standard | Measures expires 12/31/2018 to reflect DEER2019 revision of baseline to be 100% LED | 1 | 1 | 0 | Deemed Ex Ante Team |  | Measures expires 12/31/2018 to reflect DEER2019 revision of baseline to be 100% LED |  | Updated to indicate claim/filing status
5974 | R-InCmn-LEDFixt-RetKit-2x4(10.5w) | LED Fixture Retrofit Kit (2'x4') with min. 95 LPW; standard technology is an equivalent performance linear fluorescent fixture - Res | ExAnte2015 | IOU Workpaper | 2020-11-24 16:30 | Res-Iltg-Cmn-kLumen-95LPW |  | Standard |  | 0 | 0 |  |  | 0 |  | 0 | Res | Any | Lighting | InCommon | Ltg_Fixture | LED_fixt |  | ILtg-Res-LED-50000hr+16yr |  | Standard 2'x4' linear fluorescent fixture with average lumen output equal to the measure case | LED retrofit kit with 95 LPW 2'x4' |  |  | LEDFixt-RetKit-2x4(10.5w) | Available |  | 0 | 0 | DEER2020 Update: PGECOLTG179-R0 | Rob |  |  |  | None | 2015-07-01 | 2018-12-31 |  |  | LT037 |  |  | Standard | Measures expires 12/31/2018 to reflect DEER2019 revision of baseline to be 100% LED | 1 | 1 | 0 | Deemed Ex Ante Team |  | Measures expires 12/31/2018 to reflect DEER2019 revision of baseline to be 100% LED |  | Updated to indicate claim/filing status
5975 | R-InCmn-LEDFixt-RetKit-2x4(9.1w) | LED Fixture Retrofit Kit (2'x4') with min. 110 LPW; standard technology is an equivalent performance linear fluorescent fixture - Res | ExAnte2015 | IOU Workpaper | 2020-11-24 16:30 | Res-Iltg-Cmn-kLumen-110LPW |  | Standard |  | 0 | 0 |  |  | 0 |  | 0 | Res | Any | Lighting | InCommon | Ltg_Fixture | LED_fixt |  | ILtg-Res-LED-50000hr+16yr |  | Standard 2'x4' linear fluorescent fixture with average lumen output equal to the measure case | LED retrofit kit with 110 LPW 2'x4' |  |  | LEDFixt-RetKit-2x4(9.1w) | Available |  | 0 | 0 | DEER2020 Update: PGECOLTG179-R0 | Rob |  |  |  | None | 2015-07-01 | 2018-12-31 |  |  | LT038 |  |  | Standard | Measures expires 12/31/2018 to reflect DEER2019 revision of baseline to be 100% LED | 1 | 1 | 0 | Deemed Ex Ante Team |  | Measures expires 12/31/2018 to reflect DEER2019 revision of baseline to be 100% LED |  | Updated to indicate claim/filing status
5976 | R-InCmn-LEDFixt-RetKit-2x4(8w) | LED Fixture Retrofit Kit (2'x4') with min. 125 LPW; standard technology is an equivalent performance linear fluorescent fixture - Res | ExAnte2015 | IOU Workpaper | 2020-11-24 16:30 | Res-Iltg-Cmn-kLumen-125LPW |  | Standard |  | 0 | 0 |  |  | 0 |  | 0 | Res | Any | Lighting | InCommon | Ltg_Fixture | LED_fixt |  | ILtg-Res-LED-50000hr+16yr |  | Standard 2'x4' linear fluorescent fixture with average lumen output equal to the measure case | LED retrofit kit with 125 LPW 2'x4' |  |  | LEDFixt-RetKit-2x4(8w) | Available |  | 0 | 0 | DEER2020 Update: PGECOLTG179-R0 | Rob |  |  |  | None | 2015-07-01 | 2018-12-31 |  |  | LT039 |  |  | Standard | Measures expires 12/31/2018 to reflect DEER2019 revision of baseline to be 100% LED | 1 | 1 | 0 | Deemed Ex Ante Team |  | Measures expires 12/31/2018 to reflect DEER2019 revision of baseline to be 100% LED |  | Updated to indicate claim/filing status
5977 | C-Out-LEDFixt-Ext(750w)-dwP330 | Commercial Outdoor General Lighting: LED Fixture replaces HID Fixture. Measure includes Code case. Impacts: HOU = 4100; CDF = 0 | DEER1314 | Lighting Disposition | 2020-11-24 16:30 | Com-Oltg-dWatt | NonDEER | Scaled | Delta |  |  | None |  | 0 |  | 1 | Com | Any | Lighting | OutGen | Ltg_Fixture | LED_fixt |  | OLtg-Com-LED-50000hr |  |  |  | HIDFixt-PSMH-1000w-Ext(1080w) | HIDFixt-PSMH-1000w-Ext(1080w) | LEDFixt-Ext(750w) | Available | WP source e.g.: PGECOLTG151r4 | 0 | 0 | Disposition: 2013-2014_LightingRetrofit_Disposition-4May15 | RobNc |  | OLtg-MH |  | None | 2013-01-01 | 2017-12-31 | Reviewed-Disposition |  | LT016 |  |  | Standard |  | 1 | 1 | 0 | Deemed Ex Ante Team |  |  |  | Updated to indicate claim/filing status
5978 | C-Out-LEDFixt-Ext(500w)-dwP318 | Commercial Outdoor General Lighting: LED Fixture replaces HID Fixture. Measure includes Code case. Impacts: HOU = 4100; CDF = 0 | DEER1314 | Lighting Disposition | 2020-11-24 16:30 | Com-Oltg-dWatt | NonDEER | Scaled | Delta |  |  | None |  | 0 |  | 1 | Com | Any | Lighting | OutGen | Ltg_Fixture | LED_fixt |  | OLtg-Com-LED-50000hr |  |  |  | HIDFixt-PSMH-750w-Ext(818w) | HIDFixt-PSMH-750w-Ext(818w) | LEDFixt-Ext(500w) | Available | WP source e.g.: PGECOLTG151r4 | 0 | 0 | Disposition: 2013-2014_LightingRetrofit_Disposition-4May15 | RobNc |  | OLtg-MH |  | None | 2013-01-01 | 2017-12-31 | Reviewed-Disposition |  | LT007 |  |  | Standard |  | 1 | 1 | 0 | Deemed Ex Ante Team |  |  |  | Updated to indicate claim/filing status
5979 | C-Out-LEDFixt-Ext(265w)-dwP200 | Commercial Outdoor General Lighting: LED Fixture replaces HID Fixture. Measure includes Code case. Impacts: HOU = 4100; CDF = 0 | DEER1314 | Lighting Disposition | 2020-11-24 16:30 | Com-Oltg-dWatt | NonDEER | Scaled | Delta |  |  | None |  | 0 |  | 1 | Com | Any | Lighting | OutGen | Ltg_Fixture | LED_fixt |  | OLtg-Com-LED-50000hr |  |  |  | HIDFixt-HPS-400w-Ext(465w) | HIDFixt-HPS-400w-Ext(465w) | LEDFixt-Ext-2(265w) | Available | WP source e.g.: PGECOLTG151r4 | 0 | 0 | Disposition: 2013-2014_LightingRetrofit_Disposition-4May15 | RobNc |  | OLtg-HPS |  | None | 2013-01-01 | 2017-12-31 | Reviewed-Disposition |  | LT008 |  |  | Standard |  | 1 | 1 | 0 | Deemed Ex Ante Team |  |  |  | Updated to indicate claim/filing status
5980 | C-Out-LEDFixt-Ext(225w)-dwP140 | Commercial Outdoor General Lighting: LED Fixture replaces HID Fixture. Measure includes Code case. Impacts: HOU = 4100; CDF = 0 | DEER1314 | Lighting Disposition | 2020-11-24 16:30 | Com-Oltg-dWatt | NonDEER | Scaled | Delta |  |  | None |  | 0 |  | 1 | Com | Any | Lighting | OutGen | Ltg_Fixture | LED_fixt |  | OLtg-Com-LED-50000hr |  |  |  | HIDFixt-HPS-310w-Ext(365w) | HIDFixt-HPS-310w-Ext(365w) | LEDFixt-Ext-3(225w) | Available | WP source e.g.: PGECOLTG151r4 | 0 | 0 | Disposition: 2013-2014_LightingRetrofit_Disposition-4May15 | RobNc |  | OLtg-HPS |  | None | 2013-01-01 | 2017-12-31 | Reviewed-Disposition |  | LT009 |  |  | Standard |  | 1 | 1 | 0 | Deemed Ex Ante Team |  |  |  | Updated to indicate claim/filing status
5981 | C-Out-LEDFixt-Ext(192w)-dwP103 | Commercial Outdoor General Lighting: LED Fixture replaces HID Fixture. Measure includes Code case. Impacts: HOU = 4100; CDF = 0 | DEER1314 | Lighting Disposition | 2020-11-24 16:30 | Com-Oltg-dWatt | NonDEER | Scaled | Delta |  |  | None |  | 0 |  | 1 | Com | Any | Lighting | OutGen | Ltg_Fixture | LED_fixt |  | OLtg-Com-LED-50000hr |  |  |  | HIDFixt-HPS-250w-Ext(295w) | HIDFixt-HPS-250w-Ext(295w) | LEDFixt-Ext-3(192w) | Available | WP source e.g.: PGECOLTG151r4 | 0 | 0 | Disposition: 2013-2014_LightingRetrofit_Disposition-4May15 | RobNc |  | OLtg-HPS |  | None | 2013-01-01 | 2017-12-31 | Reviewed-Disposition |  | LT010 |  |  | Standard |  | 1 | 1 | 0 | Deemed Ex Ante Team |  |  |  | Updated to indicate claim/filing status
5982 | C-Out-LEDFixt-Ext(150)-dwP100 | Commercial Outdoor General Lighting: LED Fixture replaces HID Fixture. Measure includes Code case. Impacts: HOU = 4100; CDF = 0 | DEER1314 | Lighting Disposition | 2020-11-24 16:30 | Com-Oltg-dWatt | NonDEER | Scaled | Delta |  |  | None |  | 0 |  | 1 | Com | Any | Lighting | OutGen | Ltg_Fixture | LED_fixt |  | OLtg-Com-LED-50000hr |  |  |  | HIDFixt-HPS-200w-Ext(250w) | HIDFixt-HPS-200w-Ext(250w) | LEDFixt-Ext-2(150w) | Available | WP source e.g.: PGECOLTG151r4 | 0 | 0 | Disposition: 2013-2014_LightingRetrofit_Disposition-4May15 | RobNc |  | OLtg-HPS |  | None | 2013-01-01 | 2017-12-31 | Reviewed-Disposition |  | LT011 |  |  | Standard |  | 1 | 1 | 0 | Deemed Ex Ante Team |  |  |  | Updated to indicate claim/filing status
5983 | C-Out-LEDFixt-Ext(110w)-dwP78 | Commercial Outdoor General Lighting: LED Fixture replaces HID Fixture. Measure includes Code case. Impacts: HOU = 4100; CDF = 0 | DEER1314 | Lighting Disposition | 2020-11-24 16:30 | Com-Oltg-dWatt | NonDEER | Scaled | Delta |  |  | None |  | 0 |  | 1 | Com | Any | Lighting | OutGen | Ltg_Fixture | LED_fixt |  | OLtg-Com-LED-50000hr |  |  |  | HIDFixt-HPS-150w-Ext(188w) | HIDFixt-HPS-150w-Ext(188w) | LEDFixt-Ext-3(110) | Available | WP source e.g.: PGECOLTG151r4 | 0 | 0 | Disposition: 2013-2014_LightingRetrofit_Disposition-4May15 | RobNc |  | OLtg-HPS |  | None | 2013-01-01 | 2017-12-31 | Reviewed-Disposition |  | LT012 |  |  | Standard |  | 1 | 1 | 0 | Deemed Ex Ante Team |  |  |  | Updated to indicate claim/filing status
5984 | C-Out-LEDFixt-Ext(70w)-dwP68 | Commercial Outdoor General Lighting: LED Fixture replaces HID Fixture. Measure includes Code case. Impacts: HOU = 4100; CDF = 0 | DEER1314 | Lighting Disposition | 2020-11-24 16:30 | Com-Oltg-dWatt | NonDEER | Scaled | Delta |  |  | None |  | 0 |  | 1 | Com | Any | Lighting | OutGen | Ltg_Fixture | LED_fixt |  | OLtg-Com-LED-50000hr |  |  |  | HIDFixt-HPS-100w-Ext(138w) | HIDFixt-HPS-100w-Ext(138w) | LEDFixt-Ext-3(70w) | Available | WP source e.g.: PGECOLTG151r4 | 0 | 0 | Disposition: 2013-2014_LightingRetrofit_Disposition-4May15 | RobNc |  | OLtg-HPS |  | None | 2013-01-01 | 2017-12-31 | Reviewed-Disposition |  | LT014 |  |  | Standard |  | 1 | 1 | 0 | Deemed Ex Ante Team |  |  |  | Updated to indicate claim/filing status
5985 | C-Out-LEDFixt-Ext(50w)-dwP45 | Commercial Outdoor General Lighting: LED Fixture replaces HID Fixture. Measure includes Code case. Impacts: HOU = 4100; CDF = 0 | DEER1314 | Lighting Disposition | 2020-11-24 16:30 | Com-Oltg-dWatt | NonDEER | Scaled | Delta |  |  | None |  | 0 |  | 1 | Com | Any | Lighting | OutGen | Ltg_Fixture | LED_fixt |  | OLtg-Com-LED-50000hr |  |  |  | HIDFixt-HPS-70w-Ext(95w) | HIDFixt-HPS-70w-Ext(95w) | LEDFixt-Ext-5(50w) | Available | WP source e.g.: PGECOLTG151r4 | 0 | 0 | Disposition: 2013-2014_LightingRetrofit_Disposition-4May15 | RobNc |  | OLtg-HPS |  | None | 2013-01-01 | 2017-12-31 | Reviewed-Disposition |  | LT015 |  |  | Standard |  | 1 | 1 | 0 | Deemed Ex Ante Team |  |  |  | Updated to indicate claim/filing status
5986 | C-Out-IndFixt-Ext(50w)-dwP45 | Commercial Outdoor General Lighting: LED Fixture replaces HID Fixture. Measure includes Code case. Impacts: HOU = 4100; CDF = 0 | DEER1314 | Lighting Disposition | 2020-11-24 16:30 | Com-Oltg-dWatt | NonDEER | Scaled | Delta |  |  | None |  | 0 |  | 1 | Com | Any | Lighting | OutGen | Ltg_Fixture | LED_fixt |  | OLtg-Com-LED-50000hr |  |  |  | HIDFixt-HPS-70w-Ext(95w) | HIDFixt-HPS-70w-Ext(95w) | LEDFixt-Ext-5(50w) | Available | WP source e.g.: PGECOLTG151r4 | 0 | 0 | Disposition: 2013-2014_LightingRetrofit_Disposition-4May15 | RobNc |  | OLtg-HPS |  | None | 2013-01-01 | 2017-12-31 | Reviewed-Disposition |  | LT024 |  |  | Standard |  | 1 | 1 | 0 | Deemed Ex Ante Team |  |  |  | Updated to indicate claim/filing status
5987 | R-Out-CFLscw-Ext(42w)-dWP77 | Residential Outdoor General Lighting: CFL Lamp with integated Ballast replaces pre-existing standard lighting Wattage. Measure includes Code case. Impacts: HOU = 935; CDF = 0.021 | DEER2016 | D16v1 | 2020-11-24 16:30 | Res-Oltg-dWatt-CFL | DEER | Scaled | BaseRatio | 0 | 0 | None |  | 0 |  | 1 | Res | Any | Lighting | OutGen | Ltg_Lamp | CFLint_lamp | CFLscw(32w) | OLtg-CFL | Res Outdoor CFL base case, Total Watts = 2.84 x Msr Watts; 2015 Uncertain Measure Update, valid starting 1/1/2016 | Res Outdoor CFL base case, Total Watts = 2.84 x Msr Watts; 2015 Uncertain Measure Update, valid starting 1/1/2016 | CFL Lamp: Non-Reflector, 42 Watts | CFLratio0284 | CFLratio0284 | CFLscw(42w) | Available |  | 0 | 0 | DEER Lighting measure | ErRobNc |  | OLtg-Incand-Res | Res-Lighting-OutGen_CFLratio0407_CFLscw-32w | None | 2016-01-01 | 2018-06-30 | InEA_modValue |  |  |  |  | Standard | Added missing disposition Measure | 1 | 1 | 0 | Deemed Ex Ante Team |  | Added missing disposition Measure |  | Updated to indicate claim/filing status
6001 | C-In-LFLmpBlst-T8-48in-30w+El-IS-NLO(27w)-dWC4 | Commercial Indoor General Lighting: more efficient Linear Fluorescent Lamp & Ballast installed. Measure includes Code case. Impacts: Linear Fluorescent-based HOU (varies by BldgType) | DEER2018 | D18 v1.0 | 2020-11-24 16:30 | Com-Iltg-dWatt-LF | DEER | Scaled | Delta |  |  | None |  | 0 |  | 1 | Com | Any | Lighting | InGen-LF | Ltg_Lmp+Blst | LF_LmpBlst | LFLmpBlst-T8-48in-30w+El-IS-NLO(27w) | ILtg-Lfluor-fix |  |  |  |  | LFLmpBlst-T8-48in-32w-2g+El-IS-NLO(31w) | LFLmpBlst-T8-48in-30w+El-IS-NLO(27w) | Available |  | 0 | 0 | DEER Lighting measure | RobNc | LFLmpBlst-T8-48in-32w-2g+El-IS-NLO(31w) | ILtg-Lfluor-fix | Com-Lighting-InGen_T12-48in-43w-A_T8-48in-31w-D_T8-48in-27w-E | DEER2018-Ltg-Com-LF | 2018-01-01 | 2018-12-31 | [5 empty] | Standard | Expires 12/31/2018 due to revised DEER2019 code/ISP baseline | 1 | 1 | 0 | Deemed Ex Ante Team |  | Expires 12/31/2018 due to revised DEER2019 code/ISP baseline |  | Updated to indicate claim/filing status
6002 | C-In-LFLmpBlst-T8-48in-30w+El-IS-NLO(51w)-dWC8 | Commercial Indoor General Lighting: more efficient Linear Fluorescent Lamp & Ballast installed. Measure includes Code case. Impacts: Linear Fluorescent-based HOU (varies by BldgType) | DEER2018 | D18 v1.0 | 2020-11-24 16:30 | Com-Iltg-dWatt-LF | DEER | Scaled | Delta |  |  | None |  | 0 |  | 1 | Com | Any | Lighting | InGen-LF | Ltg_Lmp+Blst | LF_LmpBlst | LFLmpBlst-T8-48in-30w+El-IS-NLO(51w) | ILtg-Lfluor-fix |  |  |  |  | LFLmpBlst-T8-48in-32w-2g+El-IS-NLO(59w) | LFLmpBlst-T8-48in-30w+El-IS-NLO(51w) | Available |  | 0 | 0 | DEER Lighting measure | RobNc | LFLmpBlst-T8-48in-32w-2g+El-IS-NLO(59w) | ILtg-Lfluor-fix | Com-Lighting-InGen_T12-48in-80w-C_T8-48in-59w-C_T8-48in-51w-C | DEER2018-Ltg-Com-LF | 2018-01-01 | 2018-12-31 | [5 empty] | Standard | Expires 12/31/2018 due to revised DEER2019 code/ISP baseline | 1 | 1 | 0 | Deemed Ex Ante Team |  | Expires 12/31/2018 due to revised DEER2019 code/ISP baseline |  | Updated to indicate claim/filing status
6003 | C-In-LFLmpBlst-T8-48in-30w+El-IS-RLO(24w)-dWC7 | Commercial Indoor General Lighting: more efficient Linear Fluorescent Lamp & Ballast installed. Measure includes Code case. Impacts: Linear Fluorescent-based HOU (varies by BldgType) | DEER2018 | D18 v1.0 | 2020-11-24 16:30 | Com-Iltg-dWatt-LF | DEER | Scaled | Delta |  |  | None |  | 0 |  | 1 | Com | Any | Lighting | InGen-LF | Ltg_Lmp+Blst | LF_LmpBlst | LFLmpBlst-T8-48in-30w+El-IS-RLO(24w) | ILtg-Lfluor-fix |  |  |  |  | LFLmpBlst-T8-48in-32w-2g+El-IS-NLO(31w) | LFLmpBlst-T8-48in-30w+El-IS-RLO(24w) | Available |  | 0 | 0 | DEER Lighting measure | RobNc | LFLmpBlst-T8-48in-32w-2g+El-IS-NLO(31w) | ILtg-Lfluor-fix | Com-Lighting-InGen_T12-48in-43w-C_T8-48in-31w-D_T8-48in-24w | DEER2018-Ltg-Com-LF | 2018-01-01 | 2018-12-31 | [5 empty] | Standard | Expires 12/31/2018 due to revised DEER2019 code/ISP baseline | 1 | 1 | 0 | Deemed Ex Ante Team |  | Expires 12/31/2018 due to revised DEER2019 code/ISP baseline |  | Updated to indicate claim/filing status
6004 | C-In-LFLmpBlst-T8-48in-30w+El-IS-RLO(45w)-dWC14 | Commercial Indoor General Lighting: more efficient Linear Fluorescent Lamp & Ballast installed. Measure includes Code case. Impacts: Linear Fluorescent-based HOU (varies by BldgType) | DEER2018 | D18 v1.0 | 2020-11-24 16:30 | Com-Iltg-dWatt-LF | DEER | Scaled | Delta |  |  | None |  | 0 |  | 1 | Com | Any | Lighting | InGen-LF | Ltg_Lmp+Blst | LF_LmpBlst | LFLmpBlst-T8-48in-30w+El-IS-RLO(45w) | ILtg-Lfluor-fix |  |  |  |  | LFLmpBlst-T8-48in-32w-2g+El-IS-NLO(59w) | LFLmpBlst-T8-48in-30w+El-IS-RLO(45w) | Available |  | 0 | 0 | DEER Lighting measure | RobNc | LFLmpBlst-T8-48in-32w-2g+El-IS-NLO(59w) | ILtg-Lfluor-fix | Com-Lighting-InGen_T12-48in-72w-B_T8-48in-59w-C_T8-48in-45w | DEER2018-Ltg-Com-LF | 2018-01-01 | 2018-12-31 | [5 empty] | Standard | Expires 12/31/2018 due to revised DEER2019 code/ISP baseline | 1 | 1 | 0 | Deemed Ex Ante Team |  | Expires 12/31/2018 due to revised DEER2019 code/ISP baseline |  | Updated to indicate claim/filing status
6005 | C-In-LFLmpBlst-T8-48in-32w-2g+El-IS-RLO(102w)-dWC10 | Commercial Indoor General Lighting: more efficient Linear Fluorescent Lamp & Ballast installed. Measure includes Code case. Impacts: Linear Fluorescent-based HOU (varies by BldgType) | DEER2018 | D18 v1.0 | 2020-11-24 16:30 | Com-Iltg-dWatt-LF | DEER | Scaled | Delta |  |  | None |  | 0 |  | 1 | Com | Any | Lighting | InGen-LF | Ltg_Lmp+Blst | LF_LmpBlst | LFLmpBlst-T8-48in-32w-2g+El-IS-RLO(102w) | ILtg-Lfluor-fix |  |  |  |  | LFLmpBlst-T8-48in-32w-2g+El-IS-NLO(112w) | LFLmpBlst-T8-48in-32w-2g+El-IS-RLO(102w) | Available |  | 0 | 0 | DEER Lighting measure | RobNc | LFLmpBlst-T8-48in-32w-2g+El-IS-NLO(112w) | ILtg-Lfluor-fix | Com-Lighting-InGen_T12-96in-123w-A_T8-48in-112w-D_T8-48in-102w-B | DEER2018-Ltg-Com-LF | 2018-01-01 | 2018-12-31 | [5 empty] | Standard | Expires 12/31/2018 due to revised DEER2019 code/ISP baseline | 1 | 1 | 0 | Deemed Ex Ante Team |  | Expires 12/31/2018 due to revised DEER2019 code/ISP baseline |  | Updated to indicate claim/filing status
6006 | C-In-LFLmpBlst-T8-48in-32w-2g+El-IS-RLO(156w)-dWC19 | Commercial Indoor General Lighting: more efficient Linear Fluorescent Lamp & Ballast installed. Measure includes Code case. Impacts: Linear Fluorescent-based HOU (varies by BldgType) | DEER2018 | D18 v1.0 | 2020-11-24 16:30 | Com-Iltg-dWatt-LF | DEER | Scaled | Delta |  |  | None |  | 0 |  | 1 | Com | Any | Lighting | InGen-LF | Ltg_Lmp+Blst | LF_LmpBlst | LFLmpBlst-T8-48in-32w-2g+El-IS-RLO(156w) | ILtg-Lfluor-fix |  |  |  |  | LFLmpBlst-T8-48in-32w-2g+El-IS-NLO(175w) | LFLmpBlst-T8-48in-32w-2g+El-IS-RLO(156w) | Available |  | 0 | 0 | DEER Lighting measure | RobNc | LFLmpBlst-T8-48in-32w-2g+El-IS-NLO(175w) | ILtg-Lfluor-fix | Com-Lighting-InGen_T12-96in-210w_T8-48in-175w-B_T8-48in-156w-B | DEER2018-Ltg-Com-LF | 2018-01-01 | 2018-12-31 | [5 empty] | Standard | Expires 12/31/2018 due to revised DEER2019 code/ISP baseline | 1 | 1 | 0 | Deemed Ex Ante Team |  | Expires 12/31/2018 due to revised DEER2019 code/ISP baseline |  | Updated to indicate claim/filing status
6007 | C-In-LFLmpBlst-T8-48in-32w-2g+El-IS-RLO(78w)-dWC11 | Commercial Indoor General Lighting: more efficient Linear Fluorescent Lamp & Ballast installed. Measure includes Code case. Impacts: Linear Fluorescent-based HOU (varies by BldgType) | DEER2018 | D18 v1.0 | 2020-11-24 16:30 | Com-Iltg-dWatt-LF | DEER | Scaled | Delta |  |  | None |  | 0 |  | 1 | Com | Any | Lighting | InGen-LF | Ltg_Lmp+Blst | LF_LmpBlst | LFLmpBlst-T8-48in-32w-2g+El-IS-RLO(78w) | ILtg-Lfluor-fix |  |  |  |  | LFLmpBlst-T8-48in-32w-2g+El-IS-NLO(89w) | LFLmpBlst-T8-48in-32w-2g+El-IS-RLO(78w) | Available |  | 0 | 0 | DEER Lighting measure | RobNc | LFLmpBlst-T8-48in-32w-2g+El-IS-NLO(89w) | ILtg-Lfluor-fix | Com-Lighting-InGen_T12-48in-120w-C_T8-48in-89w-B_T8-48in-78w-B | DEER2018-Ltg-Com-LF | 2018-01-01 | 2018-12-31 | [5 empty] | Standard | Expires 12/31/2018 due to revised DEER2019 code/ISP baseline | 1 | 1 | 0 | Deemed Ex Ante Team |  | Expires 12/31/2018 due to revised DEER2019 code/ISP baseline |  | Updated to indicate claim/filing status
6008 | C-In-LFLmpBlst-T8-48in-32w-2g+El-RS-RLO(54w)-dWC5 | Commercial Indoor General Lighting: more efficient Linear Fluorescent Lamp & Ballast installed. Measure includes Code case. Impacts: Linear Fluorescent-based HOU (varies by BldgType) | DEER2018 | D18 v1.0 | 2020-11-24 16:30 | Com-Iltg-dWatt-LF | DEER | Scaled | Delta |  |  | None |  | 0 |  | 1 | Com | Any | Lighting | InGen-LF | Ltg_Lmp+Blst | LF_LmpBlst |  | ILtg-Lfluor-fix |  |  |  |  | LFLmpBlst-T8-48in-32w-2g+El-IS-NLO(59w) | LFLmpBlst-T8-48in-32w-2g+El-RS-RLO(54w) | Available |  | 0 | 0 | DEER Lighting measure | RobNc | LFLmpBlst-T8-48in-32w-2g+El-IS-NLO(59w) | ILtg-Lfluor-fix | Com-Lighting-InGen_T12-48in-68w_T8-48in-60w-B_T8-48in-54w-B | DEER2018-Ltg-Com-LF | 2018-01-01 | 2018-12-31 | [5 empty] | Standard | Expires 12/31/2018 due to revised DEER2019 code/ISP baseline | 1 | 1 | 0 | Deemed Ex Ante Team |  | Expires 12/31/2018 due to revised DEER2019 code/ISP baseline |  | Updated to indicate claim/filing status
6009 | C-In-LFLmpBlst-T8-48in-32w-3g+El-IS-NLO(28w)-dWC3 | Commercial Indoor General Lighting: more efficient Linear Fluorescent Lamp & Ballast installed. Measure includes Code case. Impacts: Linear Fluorescent-based HOU (varies by BldgType) | DEER2018 | D18 v1.0 | 2020-11-24 16:30 | Com-Iltg-dWatt-LF | DEER | Scaled | Delta |  |  | None |  | 0 |  | 1 | Com | Any | Lighting | InGen-LF | Ltg_Lmp+Blst | LF_LmpBlst | LFLmpBlst-T8-48in-32w-3g+El-IS-NLO(28w) | ILtg-Lfluor-fix |  |  |  |  | LFLmpBlst-T8-48in-32w-2g+El-IS-NLO(31w) | LFLmpBlst-T8-48in-32w-3g+El-IS-NLO(28w) | Available |  | 0 | 0 | DEER Lighting measure | RobNc | LFLmpBlst-T8-48in-32w-2g+El-IS-NLO(31w) | ILtg-Lfluor-fix | Com-Lighting-InGen_T12-48in-43w-C_T8-48in-31w-D_T8-48in-28w-C | DEER2018-Ltg-Com-LF | 2018-01-01 | 2018-12-31 | [5 empty] | Standard | Expires 12/31/2018 due to revised DEER2019 code/ISP baseline | 1 | 1 | 0 | Deemed Ex Ante Team |  | Expires 12/31/2018 due to revised DEER2019 code/ISP baseline |  | Updated to indicate claim/filing status
6010 | C-In-LFLmpBlst-T8-48in-32w-3g+El-IS-NLO(54w)-dWC5 | Commercial Indoor General Lighting: more efficient Linear Fluorescent Lamp & Ballast installed. Measure includes Code case. Impacts: Linear Fluorescent-based HOU (varies by BldgType) | DEER2018 | D18 v1.0 | 2020-11-24 16:30 | Com-Iltg-dWatt-LF | DEER | Scaled | Delta |  |  | None |  | 0 |  | 1 | Com | Any | Lighting | InGen-LF | Ltg_Lmp+Blst | LF_LmpBlst | LFLmpBlst-T8-48in-32w-3g+El-IS-NLO(54w) | ILtg-Lfluor-fix |  |  |  |  | LFLmpBlst-T8-48in-32w-2g+El-IS-NLO(59w) | LFLmpBlst-T8-48in-32w-3g+El-IS-NLO(54w) | Available |  | 0 | 0 | DEER Lighting measure | RobNc | LFLmpBlst-T8-48in-32w-2g+El-IS-NLO(59w) | ILtg-Lfluor-fix | Com-Lighting-InGen_T12-48in-72w-A_T8-48in-59w-C_T8-48in-54w-C | DEER2018-Ltg-Com-LF | 2018-01-01 | 2018-12-31 | [5 empty] | Standard | Expires 12/31/2018 due to revised DEER2019 code/ISP baseline | 1 | 1 | 0 | Deemed Ex Ante Team |  | Expires 12/31/2018 due to revised DEER2019 code/ISP baseline |  | Updated to indicate claim/filing status
6011 | C-In-LFLmpBlst-T8-48in-32w-3g+El-IS-NLO(83w)-dWC6 | Commercial Indoor General Lighting: more efficient Linear Fluorescent Lamp & Ballast installed. Measure includes Code case. Impacts: Linear Fluorescent-based HOU (varies by BldgType) | DEER2018 | D18 v1.0 | 2020-11-24 16:30 | Com-Iltg-dWatt-LF | DEER | Scaled | Delta |  |  | None |  | 0 |  | 1 | Com | Any | Lighting | InGen-LF | Ltg_Lmp+Blst | LF_LmpBlst | LFLmpBlst-T8-48in-32w-3g+El-IS-NLO(83w) | ILtg-Lfluor-fix |  |  |  |  | LFLmpBlst-T8-48in-32w-2g+El-IS-NLO(89w) | LFLmpBlst-T8-48in-32w-3g+El-IS-NLO(83w) | Available |  | 0 | 0 | DEER Lighting measure | RobNc | LFLmpBlst-T8-48in-32w-2g+El-IS-NLO(89w) | ILtg-Lfluor-fix | Com-Lighting-InGen_T8-48in-89w-B_T8-48in-89w-B_T8-48in-83w | DEER2018-Ltg-Com-LF | 2018-01-01 | 2018-12-31 | [5 empty] | Standard | Expires 12/31/2018 due to revised DEER2019 code/ISP baseline | 1 | 1 | 0 | Deemed Ex Ante Team |  | Expires 12/31/2018 due to revised DEER2019 code/ISP baseline |  | Updated to indicate claim/filing status
6012 | C-In-LFLmpBlst-T8-48in-32w-3g+El-IS-NLO-1(162w)-dWC13 | Commercial Indoor General Lighting: more efficient Linear Fluorescent Lamp & Ballast installed. Measure includes Code case. Impacts: Linear Fluorescent-based HOU (varies by BldgType) | DEER2018 | D18 v1.0 | 2020-11-24 16:30 | Com-Iltg-dWatt-LF | DEER | Scaled | Delta |  |  | None |  | 0 |  | 1 | Com | Any | Lighting | InGen-LF | Ltg_Lmp+Blst | LF_LmpBlst | LFLmpBlst-T8-48in-32w-3g+El-IS-NLO-1(162w) | ILtg-Lfluor-fix |  |  |  |  | LFLmpBlst-T8-48in-32w-2g+El-IS-NLO(175w) | LFLmpBlst-T8-48in-32w-3g+El-IS-NLO-1(162w) | Available |  | 0 | 0 | DEER Lighting measure | RobNc | LFLmpBlst-T8-48in-32w-2g+El-IS-NLO(175w) | ILtg-Lfluor-fix | Com-Lighting-InGen_T12-96in-246w-A_T8-48in-175w-B_T8-48in-162w | DEER2018-Ltg-Com-LF | 2018-01-01 | 2018-12-31 | [5 empty] | Standard | Expires 12/31/2018 due to revised DEER2019 code/ISP baseline | 1 | 1 | 0 | Deemed Ex Ante Team |  | Expires 12/31/2018 due to revised DEER2019 code/ISP baseline |  | Updated to indicate claim/filing status
6013 | C-In-LFLmpBlst-T8-48in-32w-3g+El-IS-RLO(142w)-dWC33 | Commercial Indoor General Lighting: more efficient Linear Fluorescent Lamp & Ballast installed. Measure includes Code case. Impacts: Linear Fluorescent-based HOU (varies by BldgType) | DEER2018 | D18 v1.0 | 2020-11-24 16:30 | Com-Iltg-dWatt-LF | DEER | Scaled | Delta |  |  | None |  | 0 |  | 1 | Com | Any | Lighting | InGen-LF | Ltg_Lmp+Blst | LF_LmpBlst | LFLmpBlst-T8-48in-32w-3g+El-IS-RLO(142w) | ILtg-Lfluor-fix |  |  |  |  | LFLmpBlst-T8-48in-32w-2g+El-IS-NLO(175w) | LFLmpBlst-T8-48in-32w-3g+El-IS-RLO(142w) | Available |  | 0 | 0 | DEER Lighting measure | RobNc | LFLmpBlst-T8-48in-32w-2g+El-IS-NLO(175w) | ILtg-Lfluor-fix | Com-Lighting-InGen_T8-48in-156w-B_T8-48in-175w-B_T8-48in-142w-B | DEER2018-Ltg-Com-LF | 2018-01-01 | 2018-12-31 | [5 empty] | Standard | Expires 12/31/2018 due to revised DEER2019 code/ISP baseline | 1 | 1 | 0 | Deemed Ex Ante Team |  | Expires 12/31/2018 due to revised DEER2019 code/ISP baseline |  | Updated to indicate claim/filing status
6014 | C-In-LFLmpBlst-T8-48in-32w-3g+El-IS-RLO(188w)-dWC36 | Commercial Indoor General Lighting: more efficient Linear Fluorescent Lamp & Ballast installed. Measure includes Code case. Impacts: Linear Fluorescent-based HOU (varies by BldgType) | DEER2018 | D18 v1.0 | 2020-11-24 16:30 | Com-Iltg-dWatt-LF | DEER | Scaled | Delta |  |  | None |  | 0 |  | 1 | Com | Any | Lighting | InGen-LF | Ltg_Lmp+Blst | LF_LmpBlst | LFLmpBlst-T8-48in-32w-3g+El-IS-RLO(188w) | ILtg-Lfluor-fix |  |  |  |  | LFLmpBlst-T8-48in-32w-2g+El-IS-NLO(224w) | LFLmpBlst-T8-48in-32w-3g+El-IS-RLO(188w) | Available |  | 0 | 0 | DEER Lighting measure | RobNc | LFLmpBlst-T8-48in-32w-2g+El-IS-NLO(224w) | ILtg-Lfluor-fix | Com-Lighting-InGen_T12-96in-246w-A_T8-48in-224w-B_T8-48in-188w | DEER2018-Ltg-Com-LF | 2018-01-01 | 2018-12-31 | [5 empty] | Standard | Expires 12/31/2018 due to revised DEER2019 code/ISP baseline | 1 | 1 | 0 | Deemed Ex Ante Team |  | Expires 12/31/2018 due to revised DEER2019 code/ISP baseline |  | Updated to indicate claim/filing status
6015 | C-In-LFLmpBlst-T8-48in-32w-3g+El-IS-RLO(25w)-dWC6 | Commercial Indoor General Lighting: more efficient Linear Fluorescent Lamp & Ballast installed. Measure includes Code case. Impacts: Linear Fluorescent-based HOU (varies by BldgType) | DEER2018 | D18 v1.0 | 2020-11-24 16:30 | Com-Iltg-dWatt-LF | DEER | Scaled | Delta |  |  | None |  | 0 |  | 1 | Com | Any | Lighting | InGen-LF | Ltg_Lmp+Blst | LF_LmpBlst | LFLmpBlst-T8-48in-32w-3g+El-IS-RLO(25w) | ILtg-Lfluor-fix |  |  |  |  | LFLmpBlst-T8-48in-32w-2g+El-IS-NLO(31w) | LFLmpBlst-T8-48in-32w-3g+El-IS-RLO(25w) | Available |  | 0 | 0 | DEER Lighting measure | RobNc | LFLmpBlst-T8-48in-32w-2g+El-IS-NLO(31w) | ILtg-Lfluor-fix | Com-Lighting-InGen_T12-48in-36w-B_T8-48in-31w-D_T8-48in-25w-C | DEER2018-Ltg-Com-LF | 2018-01-01 | 2018-12-31 | [5 empty] | Standard | Expires 12/31/2018 due to revised DEER2019 code/ISP baseline | 1 | 1 | 0 | Deemed Ex Ante Team |  | Expires 12/31/2018 due to revised DEER2019 code/ISP baseline |  | Updated to indicate claim/filing status
6016 | C-In-LFLmpBlst-T8-48in-32w-3g+El-IS-RLO(48w)-dWC11 | Commercial Indoor General Lighting: more efficient Linear Fluorescent Lamp & Ballast installed. Measure includes Code case. Impacts: Linear Fluorescent-based HOU (varies by BldgType) | DEER2018 | D18 v1.0 | 2020-11-24 16:30 | Com-Iltg-dWatt-LF | DEER | Scaled | Delta |  |  | None |  | 0 |  | 1 | Com | Any | Lighting | InGen-LF | Ltg_Lmp+Blst | LF_LmpBlst | LFLmpBlst-T8-48in-32w-3g+El-IS-RLO(48w) | ILtg-Lfluor-fix |  |  |  |  | LFLmpBlst-T8-48in-32w-2g+El-IS-NLO(59w) | LFLmpBlst-T8-48in-32w-3g+El-IS-RLO(48w) | Available |  | 0 | 0 | DEER Lighting measure | RobNc | LFLmpBlst-T8-48in-32w-2g+El-IS-NLO(59w) | ILtg-Lfluor-fix | Com-Lighting-InGen_T12-48in-72w-B_T8-48in-52w-B_T8-48in-48w | DEER2018-Ltg-Com-LF | 2018-01-01 | 2018-12-31 | [5 empty] | Standard | Expires 12/31/2018 due to revised DEER2019 code/ISP baseline | 1 | 1 | 0 | Deemed Ex Ante Team |  | Expires 12/31/2018 due to revised DEER2019 code/ISP baseline |  | Updated to indicate claim/filing status
6017 | C-In-LFLmpBlst-T8-48in-30w+El-IS-RLO(24w)-dWP19-dWC1 | Commercial Indoor General Lighting: more efficient Linear Fluorescent Lamp & Ballast installed. Measure includes Code case. Impacts: Linear Fluorescent-based HOU (varies by BldgType) | DEER2018 | D18 v1.0 | 2020-11-24 16:30 | Com-Iltg-dWatt-LF | DEER | Scaled | Delta |  |  | None |  | 0 |  | 1 | Com | Any | Lighting | InGen-LF | Ltg_Lmp+Blst | LF_LmpBlst | LFLmpBlst-T8-48in-30w+El-IS-RLO(24w) | ILtg-Lfluor-fix |  |  |  | LFLmpBlst-T12-48in-30w+MagStd-IS-NLO(43w) | LFLmpBlst-T8-48in-32w-3g+El-IS-RLO(25w) | LFLmpBlst-T8-48in-30w+El-IS-RLO(24w) | Available |  | 0 | 0 | DEER Lighting measure | Er | LFLmpBlst-T8-48in-32w-3g+El-IS-RLO(25w) | ILtg-Lfluor-T12Mag | Com-Lighting-InGen_T12-48in-43w-C_T8-48in-31w-D_T8-48in-24w | DEER2018-Ltg-Com-LF | 2018-01-01 | 2018-12-31 | [5 empty] | Standard | Expires 12/31/2018 due to revised DEER2019 code/ISP baseline | 1 | 1 | 0 | Deemed Ex Ante Team |  | Expires 12/31/2018 due to revised DEER2019 code/ISP baseline |  | Updated to indicate claim/filing status
6018 | C-In-LFLmpBlst-T8-48in-30w+El-IS-RLO(24w)-dWP17-dWC1 | Commercial Indoor General Lighting: more efficient Linear Fluorescent Lamp & Ballast installed. Measure includes Code case. Impacts: Linear Fluorescent-based HOU (varies by BldgType) | DEER2018 | D18 v1.0 | 2020-11-24 16:30 | Com-Iltg-dWatt-LF | DEER | Scaled | Delta |  |  | None |  | 0 |  | 1 | Com | Any | Lighting | InGen-LF | Ltg_Lmp+Blst | LF_LmpBlst | LFLmpBlst-T8-48in-30w+El-IS-RLO(24w) | ILtg-Lfluor-fix |  |  |  | LFLmpBlst-T12-48in-39w+Hyb-IS-NLO(41w) | LFLmpBlst-T8-48in-32w-3g+El-IS-RLO(25w) | LFLmpBlst-T8-48in-30w+El-IS-RLO(24w) | Available |  | 0 | 0 | DEER Lighting measure | Er | LFLmpBlst-T8-48in-32w-3g+El-IS-RLO(25w) | ILtg-Lfluor-T12Mag | Com-Lighting-InGen_T12-48in-41w_T8-48in-31w-D_T8-48in-24w | DEER2018-Ltg-Com-LF | 2018-01-01 | 2018-12-31 | [5 empty] | Standard | Expires 12/31/2018 due to revised DEER2019 code/ISP baseline | 1 | 1 | 0 | Deemed Ex Ante Team |  | Expires 12/31/2018 due to revised DEER2019 code/ISP baseline |  | Updated to indicate claim/filing status
6019 | C-In-LFLmpBlst-T8-48in-30w+El-IS-RLO(24w)-dWP24-dWC1 | Commercial Indoor General Lighting: more efficient Linear Fluorescent Lamp & Ballast installed. Measure includes Code case. Impacts: Linear Fluorescent-based HOU (varies by BldgType) | DEER2018 | D18 v1.0 | 2020-11-24 16:30 | Com-Iltg-dWatt-LF | DEER | Scaled | Delta |  |  | None |  | 0 |  | 1 | Com | Any | Lighting | InGen-LF | Ltg_Lmp+Blst | LF_LmpBlst | LFLmpBlst-T8-48in-30w+El-IS-RLO(24w) | ILtg-Lfluor-fix |  |  |  | LFLmpBlst-T12-48in-39w+MagStd-IS-NLO(48w) | LFLmpBlst-T8-48in-32w-3g+El-IS-RLO(25w) | LFLmpBlst-T8-48in-30w+El-IS-RLO(24w) | Available |  | 0 | 0 | DEER Lighting measure | Er | LFLmpBlst-T8-48in-32w-3g+El-IS-RLO(25w) | ILtg-Lfluor-T12Mag | Com-Lighting-InGen_T12-48in-48w_T8-48in-31w-D_T8-48in-24w | DEER2018-Ltg-Com-LF | 2018-01-01 | 2018-12-31 | [5 empty] | Standard | Expires 12/31/2018 due to revised DEER2019 code/ISP baseline | 1 | 1 | 0 | Deemed Ex Ante Team |  | Expires 12/31/2018 due to revised DEER2019 code/ISP baseline |  | Updated to indicate claim/filing status
6020 | C-In-LFLmpBlst-T8-48in-30w+El-IS-RLO(24w)-dWP3-dWC1 | Commercial Indoor General Lighting: more efficient Linear Fluorescent Lamp & Ballast installed. Measure includes Code case. Impacts: Linear Fluorescent-based HOU (varies by BldgType) | DEER2018 | D18 v1.0 | 2020-11-24 16:30 | Com-Iltg-dWatt-LF | DEER | Scaled | Delta |  |  | None |  | 0 |  | 1 | Com | Any | Lighting | InGen-LF | Ltg_Lmp+Blst | LF_LmpBlst | LFLmpBlst-T8-48in-30w+El-IS-RLO(24w) | ILtg-Lfluor-fix |  |  |  | LFLmpBlst-T8-48in-32w-2g+El-RS-RLO-2(27w) | LFLmpBlst-T8-48in-32w-3g+El-IS-RLO(25w) | LFLmpBlst-T8-48in-30w+El-IS-RLO(24w) | Available |  | 0 | 0 | DEER Lighting measure | Er | LFLmpBlst-T8-48in-32w-3g+El-IS-RLO(25w) | ILtg-Lfluor-fix | Com-Lighting-InGen_T8-48in-27w-D_T8-48in-31w-D_T8-48in-24w | DEER2018-Ltg-Com-LF | 2018-01-01 | 2018-12-31 | [5 empty] | Standard | Expires 12/31/2018 due to revised DEER2019 code/ISP baseline | 1 | 1 | 0 | Deemed Ex Ante Team |  | Expires 12/31/2018 due to revised DEER2019 code/ISP baseline |  | Updated to indicate claim/filing status
6021 | C-In-LFLmpBlst-T8-48in-30w+El-IS-RLO(24w)-dWP12-dWC1 | Commercial Indoor General Lighting: more efficient Linear Fluorescent Lamp & Ballast installed. Measure includes Code case. Impacts: Linear Fluorescent-based HOU (varies by BldgType) | DEER2018 | D18 v1.0 | 2020-11-24 16:30 | Com-Iltg-dWatt-LF | DEER | Scaled | Delta |  |  | None |  | 0 |  | 1 | Com | Any | Lighting | InGen-LF | Ltg_Lmp+Blst | LF_LmpBlst | LFLmpBlst-T8-48in-30w+El-IS-RLO(24w) | ILtg-Lfluor-fix |  |  |  | LFLmpBlst-T12-48in-34w+Hyb-RS-NLO(36w) | LFLmpBlst-T8-48in-32w-3g+El-IS-RLO(25w) | LFLmpBlst-T8-48in-30w+El-IS-RLO(24w) | Available |  | 0 | 0 | DEER Lighting measure | Er | LFLmpBlst-T8-48in-32w-3g+El-IS-RLO(25w) | ILtg-Lfluor-T12Mag | Com-Lighting-InGen_T12-48in-36w-B_T8-48in-31w-D_T8-48in-24w | DEER2018-Ltg-Com-LF | 2018-01-01 | 2018-12-31 | [5 empty] | Standard | Expires 12/31/2018 due to revised DEER2019 code/ISP baseline | 1 | 1 | 0 | Deemed Ex Ante Team |  | Expires 12/31/2018 due to revised DEER2019 code/ISP baseline |  | Updated to indicate claim/filing status
6022 | C-In-LFLmpBlst-T8-48in-30w+El-IS-RLO(45w)-dWP27-dWC3 | Commercial Indoor General Lighting: more efficient Linear Fluorescent Lamp & Ballast installed. Measure includes Code case. Impacts: Linear Fluorescent-based HOU (varies by BldgType) | DEER2018 | D18 v1.0 | 2020-11-24 16:30 | Com-Iltg-dWatt-LF | DEER | Scaled | Delta |  |  | None |  | 0 |  | 1 | Com | Any | Lighting | InGen-LF | Ltg_Lmp+Blst | LF_LmpBlst | LFLmpBlst-T8-48in-30w+El-IS-RLO(45w) | ILtg-Lfluor-fix |  |  |  | LFLmpBlst-T12-48in-30w+MagStd-IS-NLO(72w) | LFLmpBlst-T8-48in-32w-3g+El-IS-RLO(48w) | LFLmpBlst-T8-48in-30w+El-IS-RLO(45w) | Available |  | 0 | 0 | DEER Lighting measure | Er | LFLmpBlst-T8-48in-32w-3g+El-IS-RLO(48w) | ILtg-Lfluor-T12Mag | Com-Lighting-InGen_T12-48in-72w-B_T8-48in-59w-C_T8-48in-45w | DEER2018-Ltg-Com-LF | 2018-01-01 | 2018-12-31 | [5 empty] | Standard | Expires 12/31/2018 due to revised DEER2019 code/ISP baseline | 1 | 1 | 0 | Deemed Ex Ante Team |  | Expires 12/31/2018 due to revised DEER2019 code/ISP baseline |  | Updated to indicate claim/filing status
6023 | C-In-LFLmpBlst-T8-48in-30w+El-IS-RLO(45w)-dWP7-dWC3 | Commercial Indoor General Lighting: more efficient Linear Fluorescent Lamp & Ballast installed. Measure includes Code case. Impacts: Linear Fluorescent-based HOU (varies by BldgType) | DEER2018 | D18 v1.0 | 2020-11-24 16:30 | Com-Iltg-dWatt-LF | DEER | Scaled | Delta |  |  | None |  | 0 |  | 1 | Com | Any | Lighting | InGen-LF | Ltg_Lmp+Blst | LF_LmpBlst | LFLmpBlst-T8-48in-30w+El-IS-RLO(45w) | ILtg-Lfluor-fix |  |  |  | LFLmpBlst-T8-48in-32w-2g+El-IS-RLO(52w) | LFLmpBlst-T8-48in-32w-3g+El-IS-RLO(48w) | LFLmpBlst-T8-48in-30w+El-IS-RLO(45w) | Available |  | 0 | 0 | DEER Lighting measure | Er | LFLmpBlst-T8-48in-32w-3g+El-IS-RLO(48w) | ILtg-Lfluor-fix | Com-Lighting-InGen_T8-48in-52w-B_T8-48in-59w-C_T8-48in-45w | DEER2018-Ltg-Com-LF | 2018-01-01 | 2018-12-31 | [5 empty] | Standard | Expires 12/31/2018 due to revised DEER2019 code/ISP baseline | 1 | 1 | 0 | Deemed Ex Ante Team |  | Expires 12/31/2018 due to revised DEER2019 code/ISP baseline |  | Updated to indicate claim/filing status
6024 | C-In-LFLmpBlst-T8-48in-30w+El-IS-RLO(45w)-dWP35-dWC3 | Commercial Indoor General Lighting: more efficient Linear Fluorescent Lamp & Ballast installed. Measure includes Code case. Impacts: Linear Fluorescent-based HOU (varies by BldgType) | DEER2018 | D18 v1.0 | 2020-11-24 16:30 | Com-Iltg-dWatt-LF | DEER | Scaled | Delta |  |  | None |  | 0 |  | 1 | Com | Any | Lighting | InGen-LF | Ltg_Lmp+Blst | LF_LmpBlst | LFLmpBlst-T8-48in-30w+El-IS-RLO(45w) | ILtg-Lfluor-fix |  |  |  | LFLmpBlst-T12-48in-39w+Hyb-IS-NLO(80w) | LFLmpBlst-T8-48in-32w-3g+El-IS-RLO(48w) | LFLmpBlst-T8-48in-30w+El-IS-RLO(45w) | Available |  | 0 | 0 | DEER Lighting measure | Er | LFLmpBlst-T8-48in-32w-3g+El-IS-RLO(48w) | ILtg-Lfluor-T12Mag | Com-Lighting-InGen_T12-48in-80w-C_T8-48in-52w-B_T8-48in-45w | DEER2018-Ltg-Com-LF | 2018-01-01 | 2018-12-31 | [5 empty] | Standard | Expires 12/31/2018 due to revised DEER2019 code/ISP baseline | 1 | 1 | 0 | Deemed Ex Ante Team |  | Expires 12/31/2018 due to revised DEER2019 code/ISP baseline |  | Updated to indicate claim/filing status
6025 | C-In-LFLmpBlst-T8-48in-30w+El-IS-RLO(45w)-dWP23-dWC3 | Commercial Indoor General Lighting: more efficient Linear Fluorescent Lamp & Ballast installed. Measure includes Code case. Impacts: Linear Fluorescent-based HOU (varies by BldgType) | DEER2018 | D18 v1.0 | 2020-11-24 16:30 | Com-Iltg-dWatt-LF | DEER | Scaled | Delta |  |  | None |  | 0 |  | 1 | Com | Any | Lighting | InGen-LF | Ltg_Lmp+Blst | LF_LmpBlst | LFLmpBlst-T8-48in-30w+El-IS-RLO(45w) | ILtg-Lfluor-fix |  |  |  | LFLmpBlst-T12-48in-34w+Hyb-RS-NLO(68w) | LFLmpBlst-T8-48in-32w-3g+El-IS-RLO(48w) | LFLmpBlst-T8-48in-30w+El-IS-RLO(45w) | Available |  | 0 | 0 | DEER Lighting measure | Er | LFLmpBlst-T8-48in-32w-3g+El-IS-RLO(48w) | ILtg-Lfluor-T12Mag | Com-Lighting-InGen_T12-48in-68w_T8-48in-52w-B_T8-48in-45w | DEER2018-Ltg-Com-LF | 2018-01-01 | 2018-12-31 | [5 empty] | Standard | Expires 12/31/2018 due to revised DEER2019 code/ISP baseline | 1 | 1 | 0 | Deemed Ex Ante Team |  | Expires 12/31/2018 due to revised DEER2019 code/ISP baseline |  | Updated to indicate claim/filing status
6026 | C-In-LFLmpBlst-T8-48in-30w+El-IS-RLO(45w)-dWP29-dWC3 | Commercial Indoor General Lighting: more efficient Linear Fluorescent Lamp & Ballast installed. Measure includes Code case. Impacts: Linear Fluorescent-based HOU (varies by BldgType) | DEER2018 | D18 v1.0 | 2020-11-24 16:30 | Com-Iltg-dWatt-LF | DEER | Scaled | Delta |  |  | None |  | 0 |  | 1 | Com | Any | Lighting | InGen-LF | Ltg_Lmp+Blst | LF_LmpBlst | LFLmpBlst-T8-48in-30w+El-IS-RLO(45w) | ILtg-Lfluor-fix |  |  |  | LFLmpBlst-T12-48in-39w+MagStd-IS-NLO(74w) | LFLmpBlst-T8-48in-32w-3g+El-IS-RLO(48w) | LFLmpBlst-T8-48in-30w+El-IS-RLO(45w) | Available |  | 0 | 0 | DEER Lighting measure | Er | LFLmpBlst-T8-48in-32w-3g+El-IS-RLO(48w) | ILtg-Lfluor-T12Mag | Com-Lighting-InGen_T12-48in-74w-C_T8-48in-52w-B_T8-48in-45w | DEER2018-Ltg-Com-LF | 2018-01-01 | 2018-12-31 | [5 empty] | Standard | Expires 12/31/2018 due to revised DEER2019 code/ISP baseline | 1 | 1 | 0 | Deemed Ex Ante Team |  | Expires 12/31/2018 due to revised DEER2019 code/ISP baseline |  | Updated to indicate claim/filing status
6027 | C-In-LFLmpBlst-T8-48in-32w-3g+El-IS-RLO(146w)-dWP4 | Commercial Indoor General Lighting: more efficient Linear Fluorescent Lamp & Ballast installed. Measure includes Code case. Impacts: Linear Fluorescent-based HOU (varies by BldgType) | DEER2018 | D18 v1.0 | 2020-11-24 16:30 | Com-Iltg-dWatt-LF | DEER | Scaled | Delta |  |  | None |  | 0 |  | 1 | Com | Any | Lighting | InGen-LF | Ltg_Lmp+Blst | LF_LmpBlst | LFLmpBlst-T8-48in-32w-3g+El-IS-RLO(142w) | ILtg-Lfluor-fix |  |  |  | LFLmpBlst-T8-48in-32w-2g+El-IS-RLO(156w) | LFLmpBlst-T8-48in-32w-3g+El-IS-RLO(146w) | LFLmpBlst-T8-48in-32w-3g+El-IS-RLO(146w) | Available |  | 0 | 0 | DEER Lighting measure | ErRul | LFLmpBlst-T8-48in-32w-3g+El-IS-RLO(146w) | ILtg-Lfluor-fix | Com-Lighting-InGen_T8-48in-156w-B_T8-48in-175w-B_T8-48in-142w-B | DEER2018-Ltg-Com-LF | 2018-01-01 | 2018-12-31 | [5 empty] | Standard | Expires 12/31/2018 due to revised DEER2019 code/ISP baseline | 1 | 1 | 0 | Deemed Ex Ante Team |  | Expires 12/31/2018 due to revised DEER2019 code/ISP baseline |  | Updated to indicate claim/filing status
6028 | C-In-LFLmpBlst-T8-48in-32w-3g+El-IS-RLO(146w)-dWP58 | Commercial Indoor General Lighting: more efficient Linear Fluorescent Lamp & Ballast installed. Measure includes Code case. Impacts: Linear Fluorescent-based HOU (varies by BldgType) | DEER2018 | D18 v1.0 | 2020-11-24 16:30 | Com-Iltg-dWatt-LF | DEER | Scaled | Delta |  |  | None |  | 0 |  | 1 | Com | Any | Lighting | InGen-LF | Ltg_Lmp+Blst | LF_LmpBlst | LFLmpBlst-T8-48in-32w-3g+El-IS-RLO(142w) | ILtg-Lfluor-fix |  |  |  | LFLmpBlst-T12-96in-60w+MagES-RS-NLO(210w) | LFLmpBlst-T8-48in-32w-3g+El-IS-RLO(146w) | LFLmpBlst-T8-48in-32w-3g+El-IS-RLO(146w) | Available |  | 0 | 0 | DEER Lighting measure | ErRul | LFLmpBlst-T8-48in-32w-3g+El-IS-RLO(146w) | ILtg-Lfluor-T12Mag | Com-Lighting-InGen_T12-96in-210w_T8-48in-175w-B_T8-48in-142w-B | DEER2018-Ltg-Com-LF | 2018-01-01 | 2018-12-31 | [5 empty] | Standard | Expires 12/31/2018 due to revised DEER2019 code/ISP baseline | 1 | 1 | 0 | Deemed Ex Ante Team |  | Expires 12/31/2018 due to revised DEER2019 code/ISP baseline |  | Updated to indicate claim/filing status
6029 | C-In-LFLmpBlst-T8-48in-32w-3g+El-IS-RLO(192w)-dWP54 | Commercial Indoor General Lighting: more efficient Linear Fluorescent Lamp & Ballast installed. Measure includes Code case. Impacts: Linear Fluorescent-based HOU (varies by BldgType) | DEER2018 | D18 v1.0 | 2020-11-24 16:30 | Com-Iltg-dWatt-LF | DEER | Scaled | Delta |  |  | None |  | 0 |  | 1 | Com | Any | Lighting | InGen-LF | Ltg_Lmp+Blst | LF_LmpBlst | LFLmpBlst-T8-48in-32w-3g+El-IS-RLO(188w) | ILtg-Lfluor-fix |  |  |  | LFLmpBlst-T12-96in-60w+MagES-RS-NLO(246w) | LFLmpBlst-T8-48in-32w-3g+El-IS-RLO(192w) | LFLmpBlst-T8-48in-32w-3g+El-IS-RLO(192w) | Available |  | 0 | 0 | DEER Lighting measure | ErRul | LFLmpBlst-T8-48in-32w-3g+El-IS-RLO(192w) | ILtg-Lfluor-T12Mag | Com-Lighting-InGen_T12-96in-246w-A_T8-48in-224w-B_T8-48in-188w | DEER2018-Ltg-Com-LF | 2018-01-01 | 2018-12-31 | [5 empty] | Standard | Expires 12/31/2018 due to revised DEER2019 code/ISP baseline | 1 | 1 | 0 | Deemed Ex Ante Team |  | Expires 12/31/2018 due to revised DEER2019 code/ISP baseline |  | Updated to indicate claim/filing status
6030 | C-In-LFLmpBlst-T8-48in-32w-3g+El-IS-RLO(192w)-dWP12 | Commercial Indoor General Lighting: more efficient Linear Fluorescent Lamp & Ballast installed. Measure includes Code case. Impacts: Linear Fluorescent-based HOU (varies by BldgType) | DEER2018 | D18 v1.0 | 2020-11-24 16:30 | Com-Iltg-dWatt-LF | DEER | Scaled | Delta |  |  | None |  | 0 |  | 1 | Com | Any | Lighting | InGen-LF | Ltg_Lmp+Blst | LF_LmpBlst | LFLmpBlst-T8-48in-32w-3g+El-IS-RLO(188w) | ILtg-Lfluor-fix |  |  |  | LFLmpBlst-T8-48in-32w-2g+El-IS-RLO(204w) | LFLmpBlst-T8-48in-32w-3g+El-IS-RLO(192w) | LFLmpBlst-T8-48in-32w-3g+El-IS-RLO(192w) | Available |  | 0 | 0 | DEER Lighting measure | ErRul | LFLmpBlst-T8-48in-32w-3g+El-IS-RLO(192w) | ILtg-Lfluor-fix | Com-Lighting-InGen_T8-48in-204w-B_T8-48in-224w-B_T8-48in-188w | DEER2018-Ltg-Com-LF | 2018-01-01 | 2018-12-31 | [5 empty] | Standard | Expires 12/31/2018 due to revised DEER2019 code/ISP baseline | 1 | 1 | 0 | Deemed Ex Ante Team |  | Expires 12/31/2018 due to revised DEER2019 code/ISP baseline |  | Updated to indicate claim/filing status
6031 | C-In-LFLmpBlst-T8-48in-32w-3g+El-IS-RLO(25w)-dWP11 | Commercial Indoor General Lighting: more efficient Linear Fluorescent Lamp & Ballast installed. Measure includes Code case. Impacts: Linear Fluorescent-based HOU (varies by BldgType) | DEER2018 | D18 v1.0 | 2020-11-24 16:30 | Com-Iltg-dWatt-LF | DEER | Scaled | Delta |  |  | None |  | 0 |  | 1 | Com | Any | Lighting | InGen-LF | Ltg_Lmp+Blst | LF_LmpBlst | LFLmpBlst-T8-48in-32w-3g+El-IS-RLO(25w) | ILtg-Lfluor-fix |  |  |  | LFLmpBlst-T12-48in-34w+Hyb-RS-NLO(36w) | LFLmpBlst-T8-48in-32w-3g+El-IS-RLO(25w) | LFLmpBlst-T8-48in-32w-3g+El-IS-RLO(25w) | Available |  | 0 | 0 | DEER Lighting measure | ErRul | LFLmpBlst-T8-48in-32w-3g+El-IS-RLO(25w) | ILtg-Lfluor-T12Mag | Com-Lighting-InGen_T12-48in-36w-B_T8-48in-31w-D_T8-48in-25w-C | DEER2018-Ltg-Com-LF | 2018-01-01 | 2018-12-31 | [5 empty] | Standard | Expires 12/31/2018 due to revised DEER2019 code/ISP baseline | 1 | 1 | 0 | Deemed Ex Ante Team |  | Expires 12/31/2018 due to revised DEER2019 code/ISP baseline |  | Updated to indicate claim/filing status
6032 | C-In-LFLmpBlst-T8-48in-32w-3g+El-IS-RLO(25w)-dWP18 | Commercial Indoor General Lighting: more efficient Linear Fluorescent Lamp & Ballast installed. Measure includes Code case. Impacts: Linear Fluorescent-based HOU (varies by BldgType) | DEER2018 | D18 v1.0 | 2020-11-24 16:30 | Com-Iltg-dWatt-LF | DEER | Scaled | Delta |  |  | None |  | 0 |  | 1 | Com | Any | Lighting | InGen-LF | Ltg_Lmp+Blst | LF_LmpBlst | LFLmpBlst-T8-48in-32w-3g+El-IS-RLO(25w) | ILtg-Lfluor-fix |  |  |  | LFLmpBlst-T12-48in-30w+MagStd-IS-NLO(43w) | LFLmpBlst-T8-48in-32w-3g+El-IS-RLO(25w) | LFLmpBlst-T8-48in-32w-3g+El-IS-RLO(25w) | Available |  | 0 | 0 | DEER Lighting measure | ErRul | LFLmpBlst-T8-48in-32w-3g+El-IS-RLO(25w) | ILtg-Lfluor-T12Mag | Com-Lighting-InGen_T12-48in-43w-C_T8-48in-31w-D_T8-48in-25w-C | DEER2018-Ltg-Com-LF | 2018-01-01 | 2018-12-31 | [5 empty] | Standard | Expires 12/31/2018 due to revised DEER2019 code/ISP baseline | 1 | 1 | 0 | Deemed Ex Ante Team |  | Expires 12/31/2018 due to revised DEER2019 code/ISP baseline |  | Updated to indicate claim/filing status
6033 | C-In-LFLmpBlst-T8-48in-32w-3g+El-IS-RLO(25w)-dWP16 | Commercial Indoor General Lighting: more efficient Linear Fluorescent Lamp & Ballast installed. Measure includes Code case. Impacts: Linear Fluorescent-based HOU (varies by BldgType) | DEER2018 | D18 v1.0 | 2020-11-24 16:30 | Com-Iltg-dWatt-LF | DEER | Scaled | Delta |  |  | None |  | 0 |  | 1 | Com | Any | Lighting | InGen-LF | Ltg_Lmp+Blst | LF_LmpBlst | LFLmpBlst-T8-48in-32w-3g+El-IS-RLO(25w) | ILtg-Lfluor-fix |  |  |  | LFLmpBlst-T12-48in-39w+Hyb-IS-NLO(41w) | LFLmpBlst-T8-48in-32w-3g+El-IS-RLO(25w) | LFLmpBlst-T8-48in-32w-3g+El-IS-RLO(25w) | Available |  | 0 | 0 | DEER Lighting measure | ErRul | LFLmpBlst-T8-48in-32w-3g+El-IS-RLO(25w) | ILtg-Lfluor-T12Mag | Com-Lighting-InGen_T12-48in-41w_T8-48in-31w-D_T8-48in-25w-C | DEER2018-Ltg-Com-LF | 2018-01-01 | 2018-12-31 | [5 empty] | Standard | Expires 12/31/2018 due to revised DEER2019 code/ISP baseline | 1 | 1 | 0 | Deemed Ex Ante Team |  | Expires 12/31/2018 due to revised DEER2019 code/ISP baseline |  | Updated to indicate claim/filing status
6034 | C-In-LFLmpBlst-T8-48in-32w-3g+El-IS-RLO(25w)-dWP2 | Commercial Indoor General Lighting: more efficient Linear Fluorescent Lamp & Ballast installed. Measure includes Code case. Impacts: Linear Fluorescent-based HOU (varies by BldgType) | DEER2018 | D18 v1.0 | 2020-11-24 16:30 | Com-Iltg-dWatt-LF | DEER | Scaled | Delta |  |  | None |  | 0 |  | 1 | Com | Any | Lighting | InGen-LF | Ltg_Lmp+Blst | LF_LmpBlst | LFLmpBlst-T8-48in-32w-3g+El-IS-RLO(25w) | ILtg-Lfluor-fix |  |  |  | LFLmpBlst-T8-48in-32w-2g+El-RS-RLO-2(27w) | LFLmpBlst-T8-48in-32w-3g+El-IS-RLO(25w) | LFLmpBlst-T8-48in-32w-3g+El-IS-RLO(25w) | Available |  | 0 | 0 | DEER Lighting measure | ErRul | LFLmpBlst-T8-48in-32w-3g+El-IS-RLO(25w) | ILtg-Lfluor-fix | Com-Lighting-InGen_T8-48in-27w-D_T8-48in-31w-D_T8-48in-25w-C | DEER2018-Ltg-Com-LF | 2018-01-01 | 2018-12-31 | [5 empty] | Standard | Expires 12/31/2018 due to revised DEER2019 code/ISP baseline | 1 | 1 | 0 | Deemed Ex Ante Team |  | Expires 12/31/2018 due to revised DEER2019 code/ISP baseline |  | Updated to indicate claim/filing status
6035 | C-In-LFLmpBlst-T8-48in-32w-3g+El-IS-RLO(25w)-dWP23 | Commercial Indoor General Lighting: more efficient Linear Fluorescent Lamp & Ballast installed. Measure includes Code case. Impacts: Linear Fluorescent-based HOU (varies by BldgType) | DEER2018 | D18 v1.0 | 2020-11-24 16:30 | Com-Iltg-dWatt-LF | DEER | Scaled | Delta |  |  | None |  | 0 |  | 1 | Com | Any | Lighting | InGen-LF | Ltg_Lmp+Blst | LF_LmpBlst | LFLmpBlst-T8-48in-32w-3g+El-IS-RLO(25w) | ILtg-Lfluor-fix |  |  |  | LFLmpBlst-T12-48in-39w+MagStd-IS-NLO(48w) | LFLmpBlst-T8-48in-32w-3g+El-IS-RLO(25w) | LFLmpBlst-T8-48in-32w-3g+El-IS-RLO(25w) | Available |  | 0 | 0 | DEER Lighting measure | ErRul | LFLmpBlst-T8-48in-32w-3g+El-IS-RLO(25w) | ILtg-Lfluor-T12Mag | Com-Lighting-InGen_T12-48in-48w_T8-48in-31w-D_T8-48in-25w-C | DEER2018-Ltg-Com-LF | 2018-01-01 | 2018-12-31 | [5 empty] | Standard | Expires 12/31/2018 due to revised DEER2019 code/ISP baseline | 1 | 1 | 0 | Deemed Ex Ante Team |  | Expires 12/31/2018 due to revised DEER2019 code/ISP baseline |  | Updated to indicate claim/filing status
6036 | C-In-LFLmpBlst-T8-48in-32w-3g+El-IS-RLO(48w)-dWP24 | Commercial Indoor General Lighting: more efficient Linear Fluorescent Lamp & Ballast installed. Measure includes Code case. Impacts: Linear Fluorescent-based HOU (varies by BldgType) | DEER2018 | D18 v1.0 | 2020-11-24 16:30 | Com-Iltg-dWatt-LF | DEER | Scaled | Delta |  |  | None |  | 0 |  | 1 | Com | Any | Lighting | InGen-LF | Ltg_Lmp+Blst | LF_LmpBlst | LFLmpBlst-T8-48in-32w-3g+El-IS-RLO(48w) | ILtg-Lfluor-fix |  |  |  | LFLmpBlst-T12-48in-30w+MagStd-IS-NLO(72w) | LFLmpBlst-T8-48in-32w-3g+El-IS-RLO(48w) | LFLmpBlst-T8-48in-32w-3g+El-IS-RLO(48w) | Available |  | 0 | 0 | DEER Lighting measure | ErRul | LFLmpBlst-T8-48in-32w-3g+El-IS-RLO(48w) | ILtg-Lfluor-T12Mag | Com-Lighting-InGen_T12-48in-72w-B_T8-48in-52w-B_T8-48in-48w | DEER2018-Ltg-Com-LF | 2018-01-01 | 2018-12-31 | [5 empty] | Standard | Expires 12/31/2018 due to revised DEER2019 code/ISP baseline | 1 | 1 | 0 | Deemed Ex Ante Team |  | Expires 12/31/2018 due to revised DEER2019 code/ISP baseline |  | Updated to indicate claim/filing status
6037 | C-In-LFLmpBlst-T8-48in-32w-3g+El-IS-RLO(48w)-dWP32 | Commercial Indoor General Lighting: more efficient Linear Fluorescent Lamp & Ballast installed. Measure includes Code case. Impacts: Linear Fluorescent-based HOU (varies by BldgType) | DEER2018 | D18 v1.0 | 2020-11-24 16:30 | Com-Iltg-dWatt-LF | DEER | Scaled | Delta |  |  | None |  | 0 |  | 1 | Com | Any | Lighting | InGen-LF | Ltg_Lmp+Blst | LF_LmpBlst | LFLmpBlst-T8-48in-32w-3g+El-IS-RLO(48w) | ILtg-Lfluor-fix |  |  |  | LFLmpBlst-T12-48in-39w+Hyb-IS-NLO(80w) | LFLmpBlst-T8-48in-32w-3g+El-IS-RLO(48w) | LFLmpBlst-T8-48in-32w-3g+El-IS-RLO(48w) | Available |  | 0 | 0 | DEER Lighting measure | ErRul | LFLmpBlst-T8-48in-32w-3g+El-IS-RLO(48w) | ILtg-Lfluor-T12Mag | Com-Lighting-InGen_T12-48in-80w-C_T8-48in-52w-B_T8-48in-48w | DEER2018-Ltg-Com-LF | 2018-01-01 | 2018-12-31 | [5 empty] | Standard | Expires 12/31/2018 due to revised DEER2019 code/ISP baseline | 1 | 1 | 0 | Deemed Ex Ante Team |  | Expires 12/31/2018 due to revised DEER2019 code/ISP baseline |  | Updated to indicate claim/filing status
6038 | C-In-LFLmpBlst-T8-48in-32w-3g+El-IS-RLO(48w)-dWP4 | Commercial Indoor General Lighting: more efficient Linear Fluorescent Lamp & Ballast installed. Measure includes Code case. Impacts: Linear Fluorescent-based HOU (varies by BldgType) | DEER2018 | D18 v1.0 | 2020-11-24 16:30 | Com-Iltg-dWatt-LF | DEER | Scaled | Delta |  |  | None |  | 0 |  | 1 | Com | Any | Lighting | InGen-LF | Ltg_Lmp+Blst | LF_LmpBlst | LFLmpBlst-T8-48in-32w-3g+El-IS-RLO(48w) | ILtg-Lfluor-fix |  |  |  | LFLmpBlst-T8-48in-32w-2g+El-IS-RLO(52w) | LFLmpBlst-T8-48in-32w-3g+El-IS-RLO(48w) | LFLmpBlst-T8-48in-32w-3g+El-IS-RLO(48w) | Available |  | 0 | 0 | DEER Lighting measure | ErRul | LFLmpBlst-T8-48in-32w-3g+El-IS-RLO(48w) | ILtg-Lfluor-fix | Com-Lighting-InGen_T8-48in-52w-B_T8-48in-59w-C_T8-48in-48w | DEER2018-Ltg-Com-LF | 2018-01-01 | 2018-12-31 | [5 empty] | Standard | Expires 12/31/2018 due to revised DEER2019 code/ISP baseline | 1 | 1 | 0 | Deemed Ex Ante Team |  | Expires 12/31/2018 due to revised DEER2019 code/ISP baseline |  | Updated to indicate claim/filing status
6039 | C-In-LFLmpBlst-T8-48in-32w-3g+El-IS-RLO(48w)-dWP26 | Commercial Indoor General Lighting: more efficient Linear Fluorescent Lamp & Ballast installed. Measure includes Code case. Impacts: Linear Fluorescent-based HOU (varies by BldgType) | DEER2018 | D18 v1.0 | 2020-11-24 16:30 | Com-Iltg-dWatt-LF | DEER | Scaled | Delta |  |  | None |  | 0 |  | 1 | Com | Any | Lighting | InGen-LF | Ltg_Lmp+Blst | LF_LmpBlst | LFLmpBlst-T8-48in-32w-3g+El-IS-RLO(48w) | ILtg-Lfluor-fix |  |  |  | LFLmpBlst-T12-48in-39w+MagES-IS-NLO(74w) | LFLmpBlst-T8-48in-32w-3g+El-IS-RLO(48w) | LFLmpBlst-T8-48in-32w-3g+El-IS-RLO(48w) | Available |  | 0 | 0 | DEER Lighting measure | ErRul | LFLmpBlst-T8-48in-32w-3g+El-IS-RLO(48w) | ILtg-Lfluor-T12Mag | Com-Lighting-InGen_T12-48in-74w-B_T8-48in-52w-B_T8-48in-48w | DEER2018-Ltg-Com-LF | 2018-01-01 | 2018-12-31 | [5 empty] | Standard | Expires 12/31/2018 due to revised DEER2019 code/ISP baseline | 1 | 1 | 0 | Deemed Ex Ante Team |  | Expires 12/31/2018 due to revised DEER2019 code/ISP baseline |  | Updated to indicate claim/filing status
6040 | C-In-LFLmpBlst-T8-48in-32w-3g+El-IS-RLO(48w)-dWP20 | Commercial Indoor General Lighting: more efficient Linear Fluorescent Lamp & Ballast installed. Measure includes Code case. Impacts: Linear Fluorescent-based HOU (varies by BldgType) | DEER2018 | D18 v1.0 | 2020-11-24 16:30 | Com-Iltg-dWatt-LF | DEER | Scaled | Delta |  |  | None |  | 0 |  | 1 | Com | Any | Lighting | InGen-LF | Ltg_Lmp+Blst | LF_LmpBlst | LFLmpBlst-T8-48in-32w-3g+El-IS-RLO(48w) | ILtg-Lfluor-fix |  |  |  | LFLmpBlst-T12-48in-34w+Hyb-RS-NLO(68w) | LFLmpBlst-T8-48in-32w-3g+El-IS-RLO(48w) | LFLmpBlst-T8-48in-32w-3g+El-IS-RLO(48w) | Available |  | 0 | 0 | DEER Lighting measure | ErRul | LFLmpBlst-T8-48in-32w-3g+El-IS-RLO(48w) | ILtg-Lfluor-T12Mag | Com-Lighting-InGen_T12-48in-68w_T8-48in-52w-B_T8-48in-48w | DEER2018-Ltg-Com-LF | 2018-01-01 | 2018-12-31 | [5 empty] | Standard | Expires 12/31/2018 due to revised DEER2019 code/ISP baseline | 1 | 1 | 0 | Deemed Ex Ante Team |  | Expires 12/31/2018 due to revised DEER2019 code/ISP baseline |  | Updated to indicate claim/filing status
9001 | D03-003 | Occupancy Sensor Pack-200 SF | DEER2005 | D05 v2.01 | 2020-11-24 16:30 | D03-003 | DEER | Standard | None |  |  | None |  | 0 |  | 0 | Com | Any | Lighting | InGen | Ltg_Controls | LtSensor |  |  | existing lighting levels, by activity area, reviewed/modified | T24 code baseline matches prototype | lighting level reduced based on bldg type, activity area |  |  |  | Available |  | 0 | 0 |  | ROB |  |  | D03-003 | None | 2013-01-01 | 2019-12-31 | DEER |  |  |  |  | Standard |  | 1 | 1 | 0 | Deemed Ex Ante Team |  |  |  | Updated to indicate claim/filing status
9002 | D03-004 | Occupancy Sensor Pack-1000 SF | DEER2005 | D05 v2.01 | 2020-11-24 16:30 | D03-004 | DEER | Standard | None |  |  | None |  | 0 |  | 0 | Com | Any | Lighting | InGen | Ltg_Controls | LtSensor |  |  | existing lighting levels, by activity area, reviewed/modified | T24 code baseline matches prototype | lighting level reduced based on bldg type, activity area |  |  |  | Available |  | 0 | 0 |  | RobNc |  |  | D03-004 | None | 2013-01-01 | 2019-12-31 | DEER |  |  |  |  | Standard |  | 1 | 1 | 0 | Deemed Ex Ante Team |  |  |  | Updated to indicate claim/filing status
9003 | D03-005 | DayLtg Controls, Side Ltg, Cont. Ctrl | DEER2005 | D05 v2.01 | 2020-11-24 16:30 | D03-005 | DEER | Standard | None |  |  | None |  | 0 |  | 0 | Com | Any | Lighting | InGen | Ltg_Controls | LtSensor |  |  | Standard glass type, window-wall fraction | T24 glazing performance matches prototype level, no controls installed | add daylighting controls, min. lumen level based on bldg type |  |  |  | Available |  | 0 | 0 |  | RobNc |  |  | D03-005 | None | 2013-01-01 | 2019-12-31 | DEER |  |  |  |  | Standard |  | 1 | 1 | 0 | Deemed Ex Ante Team |  |  |  | Updated to indicate claim/filing status
9004 | D03-006 | DayLtg Controls, Side Ltg, 2-step Ctrl | DEER2005 | D05 v2.01 | 2020-11-24 16:30 | D03-006 | DEER | Standard | None |  |  | None |  | 0 |  | 0 | Com | Any | Lighting | InGen | Ltg_Controls | LtSensor |  |  | Standard glass type, window-wall fraction | T24 glazing performance matches prototype level, no controls installed | add daylighting controls, min. lumen level based on bldg type |  |  |  | Available |  | 0 | 0 |  | RobNc |  |  | D03-006 | None | 2013-01-01 | 2019-12-31 | DEER |  |  |  |  | Standard |  | 1 | 1 | 0 | Deemed Ex Ante Team |  |  |  | Updated to indicate claim/filing status
9005 | D03-007 | DayLtg Controls, Top Ltg, Cont. Ctrl | DEER2005 | D05 v2.01 | 2020-11-24 16:30 | D03-007 | DEER | Standard | None |  |  | None |  | 0 |  | 0 | Com | Any | Lighting | InGen | Ltg_Controls | LtSensor |  |  | skylights included, fraction of roof area based on bldg type | T24 glazing performance matches prototype level, no controls installed | add daylighting controls, min. lumen level based on bldg type |  |  |  | Available |  | 0 | 0 |  | RobNc |  |  | D03-007 | None | 2013-01-01 | 2019-12-31 | DEER |  |  |  |  | Standard |  | 1 | 1 | 0 | Deemed Ex Ante Team |  |  |  | Updated to indicate claim/filing status
9006 | D03-008 | DayLtg Controls, Top Ltg, 1-step Ctrl | DEER2005 | D05 v2.01 | 2020-11-24 16:30 | D03-008 | DEER | Standard | None |  |  | None |  | 0 |  | 0 | Com | Any | Lighting | InGen | Ltg_Controls | LtSensor |  |  | skylights included, fraction of roof area based on bldg type | T24 glazing performance matches prototype level, no controls installed | add daylighting controls, min. lumen level based on bldg type |  |  |  | Available |  | 0 | 0 |  | RobNc |  |  | D03-008 | None | 2013-01-01 | 2019-12-31 | DEER |  |  |  |  | Standard |  | 1 | 1 | 0 | Deemed Ex Ante Team |  |  |  | Updated to indicate claim/filing status
9007 | D03-009 | DayLtg Controls, Top Ltg, 2-step Ctrl | DEER2005 | D05 v2.01 | 2020-11-24 16:30 | D03-009 | DEER | Standard | None |  |  | None |  | 0 |  | 0 | Com | Any | Lighting | InGen | Ltg_Controls | LtSensor |  |  | skylights included, fraction of roof area based on bldg type | T24 glazing performance matches prototype level, no controls installed | add daylighting controls, min. lumen level based on bldg type |  |  |  | Available |  | 0 | 0 |  | RobNc |  |  | D03-009 | None | 2013-01-01 | 2019-12-31 | DEER |  |  |  |  | Standard |  | 1 | 1 | 0 | Deemed Ex Ante Team |  |  |  | Updated to indicate claim/filing status
9008 | D03-010 | Timeclock for Lighting | DEER2005 | D05 v2.01 | 2020-11-24 16:30 | D03-010 | DEER | Standard | None |  |  | None |  | 0 |  | 0 | Com | Any | Lighting | InGen | Ltg_Controls | Timer |  |  | unoccupied lighting power density based on bldg type | T24 lighting schedules assume automatic shut-off | minimum unoccupied lighting power density based on bldg type |  |  |  | Available |  | 0 | 0 |  | ErRul |  |  | D03-010 | None | 2013-01-01 | 2019-12-31 | DEER |  |  |  |  | Standard |  | 1 | 1 | 0 | Deemed Ex Ante Team |  |  |  | Updated to indicate claim/filing status
9009 | D03-013 | Ceiling/Roof Insulation | DEER2005 | D05 v2.01 | 2020-11-24 16:30 | D03-013 | DEER | Standard | None |  |  | None |  | 0 |  | 0 | Com | Any | BldgEnv | Opaque | BldgShell | AttBatIns |  |  | Ceiling R-value based on vintage and climate zone | T24 maximum overall U-Factor per Table | Ceiling R-value for oldest vintages increased to 'new' level |  |  |  | Available |  | 0 | 0 |  | ErRul |  |  | D03-013 | None | 2013-01-01 | 2019-12-31 | DEER |  |  |  |  | Standard |  | 1 | 1 | 0 | Deemed Ex Ante Team |  |  |  | Updated to indicate claim/filing status
9010 | D03-016 | Light Colored Roof | DEER2005 | D05 v2.01 | 2020-11-24 16:30 | D03-016 | DEER | Standard | None |  |  | None |  | 0 |  | 0 | Com | Any | BldgEnv | Opaque | BldgShell | CoolRoof |  |  | Roof absorptivity = 0.8 | T24 minimimum: cool roof per Section 118(i) | Roof absorptivity = 0.45 |  |  |  | Available |  | 0 | 0 |  | RobNc |  |  | D03-016 | None | 2013-01-01 | 2019-12-31 | DEER |  |  |  |  | Standard |  | 1 | 1 | 0 | Deemed Ex Ante Team |  |  |  | Updated to indicate claim/filing status
9011 | D03-017 | Low SHGC Windows -15% - North | DEER2005 | D05 v2.01 | 2020-11-24 16:30 | D03-017 | DEER | Standard | None |  |  | None |  | 0 |  | 0 | Com | Any | BldgEnv | Fenestration | Fenest | ManufWin |  |  | glass type as defined by location and window-wall ratio | T24 maximum SHGC matches prototype level | North glass SHGC 15% less than required by T-24 |  |  |  | Available |  | 0 | 0 |  | ErRobNc |  |  | D03-017 | None | 2013-01-01 | 2019-12-31 | DEER |  |  |  |  | Standard |  | 1 | 1 | 0 | Deemed Ex Ante Team |  |  |  | Updated to indicate claim/filing status
9012 | D03-018 | Low SHGC Windows -20% - East | DEER2005 | D05 v2.01 | 2020-11-24 16:30 | D03-018 | DEER | Standard | None |  |  | None |  | 0 |  | 0 | Com | Any | BldgEnv | Fenestration | Fenest | ManufWin |  |  | glass type as defined by location and window-wall ratio | T24 maximum SHGC matches prototype level | East glass SHGC 20% less than required by T-24 |  |  |  | Available |  | 0 | 0 |  | ErRobNc |  |  | D03-018 | None | 2013-01-01 | 2019-12-31 | DEER |  |  |  |  | Standard |  | 1 | 1 | 0 | Deemed Ex Ante Team |  |  |  | Updated to indicate claim/filing status
9013 | D03-019 | Low SHGC Windows -20% - South | DEER2005 | D05 v2.01 | 2020-11-24 16:30 | D03-019 | DEER | Standard | None |  |  | None |  | 0 |  | 0 | Com | Any | BldgEnv | Fenestration | Fenest | ManufWin |  |  | glass type as defined by location and window-wall ratio | T24 maximum SHGC matches prototype level | South glass SHGC 20% less than required by T-24 |  |  |  | Available |  | 0 | 0 |  | ErRobNc |  |  | D03-019 | None | 2013-01-01 | 2019-12-31 | DEER |  |  |  |  | Standard |  | 1 | 1 | 0 | Deemed Ex Ante Team |  |  |  | Updated to indicate claim/filing status
9014 | D03-020 | Low SHGC Windows -20% - West | DEER2005 | D05 v2.01 | 2020-11-24 16:30 | D03-020 | DEER | Standard | None |  |  | None |  | 0 |  | 0 | Com | Any | BldgEnv | Fenestration | Fenest | ManufWin |  |  | glass type as defined by location and window-wall ratio | T24 maximum SHGC matches prototype level | West glass SHGC 20% less than required by T-24 |  |  |  | Available |  | 0 | 0 |  | ErRobNc |  |  | D03-020 | None | 2013-01-01 | 2019-12-31 | DEER |  |  |  |  | Standard |  | 1 | 1 | 0 | Deemed Ex Ante Team |  |  |  | Updated to indicate claim/filing status
9015 | D03-021 | Low SHGC Windows -20% - North | DEER2005 | D05 v2.01 | 2020-11-24 16:30 | D03-021 | DEER | Standard | None |  |  | None |  | 0 |  | 0 | Com | Any | BldgEnv | Fenestration | Fenest | ManufWin |  |  | glass type as defined by location and window-wall ratio | T24 maximum SHGC matches prototype level | North glass SHGC 20% less than required by T-24 |  |  |  | Available |  | 0 | 0 |  | ErRobNc |  |  | D03-021 | None | 2013-01-01 | 2019-12-31 | DEER |  |  |  |  | Standard |  | 1 | 1 | 0 | Deemed Ex Ante Team |  |  |  | Updated to indicate claim/filing status
9016 | D03-022 | Low SHGC Windows -30% - East | DEER2005 | D05 v2.01 | 2020-11-24 16:30 | D03-022 | DEER | Standard | None |  |  | None |  | 0 |  | 0 | Com | Any | BldgEnv | Fenestration | Fenest | ManufWin |  |  | glass type as defined by location and window-wall ratio | T24 maximum SHGC matches prototype level | East glass SHGC 30% less than required by T-24 |  |  |  | Available |  | 0 | 0 |  | ErRobNc |  |  | D03-022 | None | 2013-01-01 | 2019-12-31 | DEER |  |  |  |  | Standard |  | 1 | 1 | 0 | Deemed Ex Ante Team |  |  |  | Updated to indicate claim/filing status
9017 | D03-023 | Low SHGC Windows -30% - South | DEER2005 | D05 v2.01 | 2020-11-24 16:30 | D03-023 | DEER | Standard | None |  |  | None |  | 0 |  | 0 | Com | Any | BldgEnv | Fenestration | Fenest | ManufWin |  |  | glass type as defined by location and window-wall ratio | T24 maximum SHGC matches prototype level | South glass SHGC 30% less than required by T-24 |  |  |  | Available |  | 0 | 0 |  | ErRobNc |  |  | D03-023 | None | 2013-01-01 | 2019-12-31 | DEER |  |  |  |  | Standard |  | 1 | 1 | 0 | Deemed Ex Ante Team |  |  |  | Updated to indicate claim/filing status
9018 | D03-024 | Low SHGC Windows -30% - West | DEER2005 | D05 v2.01 | 2020-11-24 16:30 | D03-024 | DEER | Standard | None |  |  | None |  | 0 |  | 0 | Com | Any | BldgEnv | Fenestration | Fenest | ManufWin |  |  | glass type as defined by location and window-wall ratio | T24 maximum SHGC matches prototype level | West glass SHGC 30% less than required by T-24 |  |  |  | Available |  | 0 | 0 |  | ErRobNc |  |  | D03-024 | None | 2013-01-01 | 2019-12-31 | DEER |  |  |  |  | Standard |  | 1 | 1 | 0 | Deemed Ex Ante Team |  |  |  | Updated to indicate claim/filing status
9019 | D03-025 | Hi Perf. Glass, PI=1.15, Side Ltg, Cont. Ctrl | DEER2005 | D05 v2.01 | 2020-11-24 16:30 | D03-025 | DEER | Standard | None |  |  | None |  | 0 |  | 0 | Com | Any | BldgEnv | Fenestration | Fenest | ManufWin |  |  | base case has std glass types, no daylighting controls | T24 glazing performance matches prototype level, no controls installed | glass w/ PI=1.15 in daylit spaces, cont. ctrl |  |  |  | Available |  | 0 | 0 |  | RobNc |  |  | D03-025 | None | 2013-01-01 | 2019-12-31 | DEER |  |  |  |  | Standard |  | 1 | 1 | 0 | Deemed Ex Ante Team |  |  |  | Updated to indicate claim/filing status
9020 | D03-026 | Hi Perf. Glass, PI=1.26, Side Ltg, Cont. Ctrl | DEER2005 | D05 v2.01 | 2020-11-24 16:30 | D03-026 | DEER | Standard | None |  |  | None |  | 0 |  | 0 | Com | Any | BldgEnv | Fenestration | Fenest | ManufWin |  |  | base case has std glass types, no daylighting controls | T24 glazing performance matches prototype level, no controls installed | glass w/ PI=1.26 in daylit spaces, cont. ctrl |  |  |  | Available |  | 0 | 0 |  | RobNc |  |  | D03-026 | None | 2013-01-01 | 2019-12-31 | DEER |  |  |  |  | Standard |  | 1 | 1 | 0 | Deemed Ex Ante Team |  |  |  | Updated to indicate claim/filing status
9021 | D03-027 | Hi Perf. Glass, PI=1.38, Side Ltg, Cont. Ctrl | DEER2005 | D05 v2.01 | 2020-11-24 16:30 | D03-027 | DEER | Standard | None |  |  | None |  | 0 |  | 0 | Com | Any | BldgEnv | Fenestration | Fenest | ManufWin |  |  | base case has std glass types, no daylighting controls | T24 glazing performance matches prototype level, no controls installed | glass w/ PI=1.38 in daylit spaces, cont. ctrl |  |  |  | Available |  | 0 | 0 |  | RobNc |  |  | D03-027 | None | 2013-01-01 | 2019-12-31 | DEER |  |  |  |  | Standard |  | 1 | 1 | 0 | Deemed Ex Ante Team |  |  |  | Updated to indicate claim/filing status
9022 | D03-028 | Hi Perf. Glass, PI=1.15, Side Ltg, 2-Step Ctrl | DEER2005 | D05 v2.01 | 2020-11-24 16:30 | D03-028 | DEER | Standard | None |  |  | None |  | 0 |  | 0 | Com | Any | BldgEnv | Fenestration | Fenest | ManufWin |  |  | base case has std glass types, no daylighting controls | T24 glazing performance matches prototype level, no controls installed | glass w/ PI=1.15 in daylit spaces, 2-step ctrl |  |  |  | Available |  | 0 | 0 |  | RobNc |  |  | D03-028 | None | 2013-01-01 | 2019-12-31 | DEER |  |  |  |  | Standard |  | 1 | 1 | 0 | Deemed Ex Ante Team |  |  |  | Updated to indicate claim/filing status
9023 | D03-029 | Hi Perf. Glass, PI=1.26, Side Ltg, 2-Step Ctrl | DEER2005 | D05 v2.01 | 2020-11-24 16:30 | D03-029 | DEER | Standard | None |  |  | None |  | 0 |  | 0 | Com | Any | BldgEnv | Fenestration | Fenest | ManufWin |  |  | base case has std glass types, no daylighting controls | T24 glazing performance matches prototype level, no controls installed | glass w/ PI=1.26 in daylit spaces, 2-step ctrl |  |  |  | Available |  | 0 | 0 |  | RobNc |  |  | D03-029 | None | 2013-01-01 | 2019-12-31 | DEER |  |  |  |  | Standard |  | 1 | 1 | 0 | Deemed Ex Ante Team |  |  |  | Updated to indicate claim/filing status
9024 | D03-030 | Hi Perf. Glass, PI=1.38, Side Ltg, 2-Step Ctrl | DEER2005 | D05 v2.01 | 2020-11-24 16:30 | D03-030 | DEER | Standard | None |  |  | None |  | 0 |  | 0 | Com | Any | BldgEnv | Fenestration | Fenest | ManufWin |  |  | base case has std glass types, no daylighting controls | T24 glazing performance matches prototype level, no controls installed | glass w/ PI=1.38 in daylit spaces, 2-step ctrl |  |  |  | Available |  | 0 | 0 |  | RobNc |  |  | D03-030 | None | 2013-01-01 | 2019-12-31 | DEER |  |  |  |  | Standard |  | 1 | 1 | 0 | Deemed Ex Ante Team |  |  |  | Updated to indicate claim/filing status
9025 | D03-031 | Hi Perf. Glass, PI=0.81, Top Ltg, Cont. Ctrl | DEER2005 | D05 v2.01 | 2020-11-24 16:30 | D03-031 | DEER | Standard | None |  |  | None |  | 0 |  | 0 | Com | Any | BldgEnv | Fenestration | Fenest | ManufWin |  |  | skylights with properties based on location, no dayltg ctrls | T24 skylight performance matches prototype level, no controls installed | skylight w/ PI=0.81 and T24 reqmts in daylit spaces, cont. ctrl |  |  |  | Available |  | 0 | 0 |  | RobNc |  |  | D03-031 | None | 2013-01-01 | 2019-12-31 | DEER |  |  |  |  | Standard |  | 1 | 1 | 0 | Deemed Ex Ante Team |  |  |  | Updated to indicate claim/filing status
9026 | D03-032 | Hi Perf. Glass, PI=0.92, Top Ltg, Cont. Ctrl | DEER2005 | D05 v2.01 | 2020-11-24 16:30 | D03-032 | DEER | Standard | None |  |  | None |  | 0 |  | 0 | Com | Any | BldgEnv | Fenestration | Fenest | ManufWin |  |  | skylights with properties based on location, no dayltg ctrls | T24 skylight performance matches prototype level, no controls installed | skylight w/ PI=0.92 and T24 reqmts in daylit spaces, cont. ctrl |  |  |  | Available |  | 0 | 0 |  | RobNc |  |  | D03-032 | None | 2013-01-01 | 2019-12-31 | DEER |  |  |  |  | Standard |  | 1 | 1 | 0 | Deemed Ex Ante Team |  |  |  | Updated to indicate claim/filing status
9027 | D03-033 | Hi Perf. Glass, PI=1.03, Top Ltg, Cont. Ctrl | DEER2005 | D05 v2.01 | 2020-11-24 16:30 | D03-033 | DEER | Standard | None |  |  | None |  | 0 |  | 0 | Com | Any | BldgEnv | Fenestration | Fenest | ManufWin |  |  | skylights with properties based on location, no dayltg ctrls | T24 skylight performance matches prototype level, no controls installed | skylight w/ PI=1.03 and T24 reqmts in daylit spaces, cont. ctrl |  |  |  | Available |  | 0 | 0 |  | RobNc |  |  | D03-033 | None | 2013-01-01 | 2019-12-31 | DEER |  |  |  |  | Standard |  | 1 | 1 | 0 | Deemed Ex Ante Team |  |  |  | Updated to indicate claim/filing status
9028 | D03-034 | Hi Perf. Glass, PI=0.81, Top Ltg, 1-Step Ctrl | DEER2005 | D05 v2.01 | 2020-11-24 16:30 | D03-034 | DEER | Standard | None |  |  | None |  | 0 |  | 0 | Com | Any | BldgEnv | Fenestration | Fenest | ManufWin |  |  | skylights with properties based on location, no dayltg ctrls | T24 skylight performance matches prototype level, no controls installed | skylight w/ PI=0.81 and T24 reqmts in daylit spaces, 1-step ctrl |  |  |  | Available |  | 0 | 0 |  | RobNc |  |  | D03-034 | None | 2013-01-01 | 2019-12-31 | DEER |  |  |  |  | Standard |  | 1 | 1 | 0 | Deemed Ex Ante Team |  |  |  | Updated to indicate claim/filing status
9029 | D03-035 | Hi Perf. Glass, PI=0.92, Top Ltg, 1-Step Ctrl | DEER2005 | D05 v2.01 | 2020-11-24 16:30 | D03-035 | DEER | Standard | None |  |  | None |  | 0 |  | 0 | Com | Any | BldgEnv | Fenestration | Fenest | ManufWin |  |  | skylights with properties based on location, no dayltg ctrls | T24 skylight performance matches prototype level, no controls installed | skylight w/ PI=0.92 and T24 reqmts in daylit spaces, 1-step ctrl |  |  |  | Available |  | 0 | 0 |  | RobNc |  |  | D03-035 | None | 2013-01-01 | 2019-12-31 | DEER |  |  |  |  | Standard |  | 1 | 1 | 0 | Deemed Ex Ante Team |  |  |  | Updated to indicate claim/filing status
9030 | D03-036 | Hi Perf. Glass, PI=1.03, Top Ltg, 1-Step Ctrl | DEER2005 | D05 v2.01 | 2020-11-24 16:30 | D03-036 | DEER | Standard | None |  |  | None |  | 0 |  | 0 | Com | Any | BldgEnv | Fenestration | Fenest | ManufWin |  |  | skylights with properties based on location, no dayltg ctrls | T24 skylight performance matches prototype level, no controls installed | skylight w/ PI=1.03 and T24 reqmts in daylit spaces, 1-step ctrl |  |  |  | Available |  | 0 | 0 |  | RobNc |  |  | D03-036 | None | 2013-01-01 | 2019-12-31 | DEER |  |  |  |  | Standard |  | 1 | 1 | 0 | Deemed Ex Ante Team |  |  |  | Updated to indicate claim/filing status
9031 | D03-037 | Hi Perf. Glass, PI=0.81, Top Ltg, 2-Step Ctrl | DEER2005 | D05 v2.01 | 2020-11-24 16:30 | D03-037 | DEER | Standard | None |  |  | None |  | 0 |  | 0 | Com | Any | BldgEnv | Fenestration | Fenest | ManufWin |  |  | skylights with properties based on location, no dayltg ctrls | T24 skylight performance matches prototype level, no controls installed | skylight w/ PI=0.81 and T24 reqmts in daylit spaces, 2-step ctrl |  |  |  | Available |  | 0 | 0 |  | RobNc |  |  | D03-037 | None | 2013-01-01 | 2019-12-31 | DEER |  |  |  |  | Standard |  | 1 | 1 | 0 | Deemed Ex Ante Team |  |  |  | Updated to indicate claim/filing status
9032 | D03-038 | Hi Perf. Glass, PI=0.92, Top Ltg, 2-Step Ctrl | DEER2005 | D05 v2.01 | 2020-11-24 16:30 | D03-038 | DEER | Standard | None |  |  | None |  | 0 |  | 0 | Com | Any | BldgEnv | Fenestration | Fenest | ManufWin |  |  | skylights with properties based on location, no dayltg ctrls | T24 skylight performance matches prototype level, no controls installed | skylight w/ PI=0.92 and T24 reqmts in daylit spaces, 2-step ctrl |  |  |  | Available |  | 0 | 0 |  | RobNc |  |  | D03-038 | None | 2013-01-01 | 2019-12-31 | DEER |  |  |  |  | Standard |  | 1 | 1 | 0 | Deemed Ex Ante Team |  |  |  | Updated to indicate claim/filing status
9033 | D03-039 | Hi Perf. Glass, PI=1.03, Top Ltg, 2-Step Ctrl | DEER2005 | D05 v2.01 | 2020-11-24 16:30 | D03-039 | DEER | Standard | None |  |  | None |  | 0 |  | 0 | Com | Any | BldgEnv | Fenestration | Fenest | ManufWin |  |  | skylights with properties based on location, no dayltg ctrls | T24 skylight performance matches prototype level, no controls installed | skylight w/ PI=1.03 and T24 reqmts in daylit spaces, 2-step ctrl |  |  |  | Available |  | 0 | 0 |  | RobNc |  |  | D03-039 | None | 2013-01-01 | 2019-12-31 | DEER |  |  |  |  | Standard |  | 1 | 1 | 0 | Deemed Ex Ante Team |  |  |  | Updated to indicate claim/filing status
9034 | D03-044 | Chilled Water Reset | DEER2005 | D05 v2.01 | 2020-11-24 16:30 | D03-044 | DEER | Standard | None |  |  | None |  | 0 |  | 0 | Com | Any | HVAC | SpaceCool | LiquidCirc | TempReset |  |  | Constant chilled water temperature | T24 minimum: variable flow CHW loop w/VSD pump | Chilled water loop temperature set to 'Load Reset' |  |  |  | Available |  | 0 | 0 |  | ErRul |  |  | D03-044 | None | 2013-01-01 | 2019-12-31 | DEER |  |  |  |  | Standard |  | 1 | 1 | 0 | Deemed Ex Ante Team |  |  |  | Updated to indicate claim/filing status
9035 | D03-045 | Hot Water Reset | DEER2005 | D05 v2.01 | 2020-11-24 16:30 | D03-045 | DEER | Standard | None |  |  | None |  | 0 |  | 0 | Com | Any | HVAC | SpaceHeat | LiquidCirc | TempReset |  |  | Constant hot water temperature | T24 minimum: variable flow HW loop w/VSD pump | Hot water loop temperature set to 'Load Reset' |  |  |  | Available |  | 0 | 0 |  | ErRul |  |  | D03-045 | None | 2013-01-01 | 2019-12-31 | DEER |  |  |  |  | Standard |  | 1 | 1 | 0 | Deemed Ex Ante Team |  |  |  | Updated to indicate claim/filing status
9036 | D03-046 | Variable Flow Chilled Water Loop | DEER2005 | D05 v2.01 | 2020-11-24 16:30 | D03-046 | DEER | Standard | None |  |  | None |  | 0 |  | 0 | Com | Any | HVAC | SpaceCool | LiquidCirc | FlowTempCtrl |  |  | 3-way valves in chilled water loop | T24 minimum: variable flow CHW loop w/VSD pump | 2-way valves, with single speed pump |  |  |  | Available |  | 0 | 0 |  | RobNc |  |  | D03-046 | None | 2013-01-01 | 2019-12-31 | DEER |  |  |  |  | Standard |  | 1 | 1 | 0 | Deemed Ex Ante Team |  |  |  | Updated to indicate claim/filing status
9037 | D03-047 | VSD Chilled Water Loop Pump | DEER2005 | D05 v2.01 | 2020-11-24 16:30 | D03-047 | DEER | Standard | None |  |  | None |  | 0 |  | 0 | Com | Any | HVAC | SpaceCool | LiquidCirc | FlowTempCtrl |  |  | 2-way valves, with single speed pump | T24 minimum: variable flow CHW loop w/VSD pump | add variable speed pump to chilled water loop |  |  |  | Available |  | 0 | 0 |  | ErRul |  |  | D03-047 | None | 2013-01-01 | 2019-12-31 | DEER |  |  |  |  | Standard |  | 1 | 1 | 0 | Deemed Ex Ante Team |  |  |  | Updated to indicate claim/filing status
9038 | D03-048 | Variable Flow Hot Water Loop | DEER2005 | D05 v2.01 | 2020-11-24 16:30 | D03-048 | DEER | Standard | None |  |  | None |  | 0 |  | 0 | Com | Any | HVAC | SpaceHeat | LiquidCirc | FlowTempCtrl |  |  | 3-way valves in hot water loop | T24 minimum: variable flow HW loop w/VSD pump | 2-way valves, with single speed pump |  |  |  | Available |  | 0 | 0 |  | RobNc |  |  | D03-048 | None | 2013-01-01 | 2019-12-31 | DEER |  |  |  |  | Standard |  | 1 | 1 | 0 | Deemed Ex Ante Team |  |  |  | Updated to indicate claim/filing status
9039 | D03-049 | VSD Hot Water Loop Pump | DEER2005 | D05 v2.01 | 2020-11-24 16:30 | D03-049 | DEER | Standard | None |  |  | None |  | 0 |  | 0 | Com | Any | HVAC | SpaceHeat | LiquidCirc | FlowTempCtrl |  |  | 2-way valves, with single speed pump | T24 minimum: variable flow HW loop w/VSD pump | add variable speed pump to hot water loop |  |  |  | Available |  | 0 | 0 |  | RobNc |  |  | D03-049 | None | 2013-01-01 | 2019-12-31 | DEER |  |  |  |  | Standard |  | 1 | 1 | 0 | Deemed Ex Ante Team |  |  |  | Updated to indicate claim/filing status
9040 | D03-050 | Variable Air Volume Box | DEER2005 | D05 v2.01 | 2020-11-24 16:30 | D03-050 | DEER | Standard | None |  |  | None |  | 0 |  | 0 | Com | Any | HVAC | HeatCool | HV_AirDist | FlowCtrl |  |  | Constant Volume air flow | T24 minimum: VAV w/30% min-cfm-ratio & w/VSD fans | damper controlled VAV with 30% min-cfm-ratio |  |  |  | Available |  | 0 | 0 |  | ErRul |  |  | D03-050 | None | 2013-01-01 | 2019-12-31 | DEER |  |  |  |  | Standard |  | 1 | 1 | 0 | Deemed Ex Ante Team |  |  |  | Updated to indicate claim/filing status
9041 | D03-051 | VSD Supply Fan Motors | DEER2005 | D05 v2.01 | 2020-11-24 16:30 | D03-051 | DEER | Standard | None |  |  | None |  | 0 |  | 0 | Com | Any | HVAC | VentAirDist | HV_AirDist | SupFanMtr |  |  | damper controlled VAV with 30% min-cfm-ratio | T24 minimum: VAV w/30% min-cfm-ratio & w/VSD fans | VFD with 30% min-cfm-ratio |  |  |  | Available |  | 0 | 0 |  | ErRul |  |  | D03-051 | None | 2013-01-01 | 2019-12-31 | DEER |  |  |  |  | Standard |  | 1 | 1 | 0 | Deemed Ex Ante Team |  |  |  | Updated to indicate claim/filing status
9042 | D03-053 | Evap Cool Indirect - Central System | DEER2005 | D05 v2.01 | 2020-11-24 16:30 | D03-053 | DEER | Standard | None |  |  | None |  | 0 |  | 0 | Com | Any | HVAC | SpaceCool | EvapCool_eq | ComEvap |  |  | Central system: Chlr type, eff. and cond type based on bldg/vintage | T24 HVAC matches prototype characteristics | indirect evap cooling for make-up air only, 65% effectiveness |  |  |  | Available |  | 0 | 0 |  | RobNc |  |  | D03-053 | None | 2013-01-01 | 2019-12-31 | DEER |  |  |  |  | Standard |  | 1 | 1 | 0 | Deemed Ex Ante Team |  |  |  | Updated to indicate claim/filing status
9043 | D03-054 | Evap Cool Indirect - Packaged Sys | DEER2005 | D05 v2.01 | 2020-11-24 16:30 | D03-054 | DEER | Standard | None |  |  | None |  | 0 |  | 0 | Com | Any | HVAC | SpaceCool | EvapCool_eq | ComEvap |  |  | no evaporative cooling | T24 HVAC matches prototype characteristics | indirect evap cooling for make-up air only, 65% effectiveness |  |  |  | Available |  | 0 | 0 |  | RobNc |  |  | D03-054 | None | 2013-01-01 | 2019-12-31 | DEER |  |  |  |  | Standard |  | 1 | 1 | 0 | Deemed Ex Ante Team |  |  |  | Updated to indicate claim/filing status
9044 | D03-055 | Reducing Overventilation | DEER2005 | D05 v2.01 | 2020-11-24 16:30 | D03-055 | DEER | Standard | None |  |  | None |  | 0 |  | 0 | Com | Any | HVAC | VentAirDist | HV_AirDist | FlowCtrl |  |  | ventilation rate increased by 25% | T24 ventilation matches baseline characteristics | standard ventilation rate |  |  |  | Available |  | 0 | 0 |  | RobNc |  |  | D03-055 | None | 2013-01-01 | 2019-12-31 | DEER |  |  |  |  | Standard |  | 1 | 1 | 0 | Deemed Ex Ante Team |  |  |  | Updated to indicate claim/filing status
9045 | D03-056 | Air To Air Heat Exchanger | DEER2005 | D05 v2.01 | 2020-11-24 16:30 | D03-056 | DEER | Standard | None |  |  | None |  | 0 |  | 0 | Com | Any | HVAC | SpaceHeat | HV_AirDist | HeatRecov |  |  | no exhaust heat recovery | T24 minimum: no exhaust heat recovery | 70% heat recovery effectiveness |  |  |  | Available |  | 0 | 0 |  | RobNc |  |  | D03-056 | None | 2013-01-01 | 2019-12-31 | DEER |  |  |  |  | Standard |  | 1 | 1 | 0 | Deemed Ex Ante Team |  |  |  | Updated to indicate claim/filing status
9046 | D03-057 | Rotary Heat Recovery | DEER2005 | D05 v2.01 | 2020-11-24 16:30 | D03-057 | DEER | Standard | None |  |  | None |  | 0 |  | 0 | Com | Any | HVAC | SpaceHeat | HV_AirDist | HeatRecov |  |  | no exhaust heat recovery | T24 minimum: no exhaust heat recovery | 70% sensible and latent recovery effectiveness |  |  |  | Available |  | 0 | 0 |  | RobNc |  |  | D03-057 | None | 2013-01-01 | 2019-12-31 | DEER |  |  |  |  | Standard |  | 1 | 1 | 0 | Deemed Ex Ante Team |  |  |  | Updated to indicate claim/filing status
9047 | D03-058 | Economizer - Packaged System | DEER2005 | D05 v2.01 | 2020-11-24 16:30 | D03-058 | DEER | Standard | None |  |  | None |  | 0 |  | 0 | Com | Any | HVAC | SpaceCool | HV_AirDist | AirEcono |  |  | No Economizer | T24 baseline matches prototype | Add econo with Econo-Lockout=NO, DB limit = 68, Max OSA = 100% |  |  |  | Available |  | 0 | 0 |  | RobNc |  |  | D03-058 | None | 2013-01-01 | 2019-12-31 | DEER |  |  |  |  | Standard |  | 1 | 1 | 0 | Deemed Ex Ante Team |  |  |  | Updated to indicate claim/filing status
9048 | D03-059 | Economizer - Central system | DEER2005 | D05 v2.01 | 2020-11-24 16:30 | D03-059 | DEER | Standard | None |  |  | None |  | 0 |  | 0 | Com | Any | HVAC | SpaceCool | HV_AirDist | AirEcono |  |  | No Economizer | T24 baseline matches prototype | Add ecomizer with Econo-Lockout=NO, DB limit = 68, Max OSA = 100% |  |  |  | Available |  | 0 | 0 |  | RobNc |  |  | D03-059 | None | 2013-01-01 | 2019-12-31 | DEER |  |  |  |  | Standard |  | 1 | 1 | 0 | Deemed Ex Ante Team |  |  |  | Updated to indicate claim/filing status
9049 | D03-060 | Economizer Maintenance | DEER2005 | D05 v2.01 | 2020-11-24 16:30 | D03-060 | DEER | Standard | None |  |  | None |  | 0 |  | 0 | Com | Any | HVAC | HeatCool | HV_AirDist | AirEcono |  |  | degraded base econo performance, DB limit = 55, Max OSA = 60% | T24 minimum: economizer matches baseline characteristics | ecomizer with Econo-Lockout=NO, DB limit = 68, Max OSA = 100% |  |  |  | Available |  | 0 | 0 |  | RobNc |  |  | D03-060 | None | 2013-01-01 | 2019-12-31 | DEER |  |  |  |  | Standard |  | 1 | 1 | 0 | Deemed Ex Ante Team |  |  |  | Updated to indicate claim/filing status
9050 | D03-062 | Cooling Tower for Packaged System | DEER2005 | D05 v2.01 | 2020-11-24 16:30 | D03-062 | DEER | Standard | None |  |  | None |  | 0 |  | 0 | Com | Any | HVAC | HtRej | dxAC_equip | pkgEER |  |  | Packaged system with air-cooled condenser | T24 minimum: air-cooled package A/C EER = 10.1 | packaged system with water cooled condenser |  |  |  | Available |  | 0 | 0 |  | RobNc |  |  | D03-062 | None | 2013-01-01 | 2019-12-31 | DEER |  |  |  |  | Standard |  | 1 | 1 | 0 | Deemed Ex Ante Team |  |  |  | Updated to indicate claim/filing status
9051 | D03-063 | Two-Speed Cooling Tower Fans | DEER2005 | D05 v2.01 | 2020-11-24 16:30 | D03-063 | DEER | Standard | None |  |  | None |  | 0 |  | 0 | Com | Any | HVAC | HtRej | HeatReject | TwrFanCtrl |  |  | Single-speed tower fans on all central plants | T24 minimum: two-speed tower fans | Two-speed tower fans on all central plants |  |  |  | Available |  | 0 | 0 |  | ErRul |  |  | D03-063 | None | 2013-01-01 | 2019-12-31 | DEER |  |  |  |  | Standard |  | 1 | 1 | 0 | Deemed Ex Ante Team |  |  |  | Updated to indicate claim/filing status
9052 | D03-064 | VSD Cooling Tower Fans | DEER2005 | D05 v2.01 | 2020-11-24 16:30 | D03-064 | DEER | Standard | None |  |  | None |  | 0 |  | 0 | Com | Any | HVAC | HtRej | HeatReject | TwrFanCtrl |  |  | Two-speed tower fans on all central plants | T24 minimum: two-speed tower fans | Variable-speed tower fans on all central plants |  |  |  | Available |  | 0 | 0 |  | ErRobNc |  |  | D03-064 | None | 2013-01-01 | 2019-12-31 | DEER |  |  |  |  | Standard |  | 1 | 1 | 0 | Deemed Ex Ante Team |  |  |  | Updated to indicate claim/filing status
9053 | D03-065 | Efficient Gas Furnace | DEER2005 | D05 v2.01 | 2020-11-24 16:30 | D03-065 | DEER | Standard | None |  |  | None |  | 0 |  | 0 | Com | Any | HVAC | SpaceHeat | SpaceHtg_eq | GasFurnace |  |  | packaged system with 78 AFUE furnace | T24 minimum: furnace AFUE = 78 | packaged system with 94 AFUE furnace |  |  |  | Available | replaced with D03-065-AFUE90 thru D03-065-AFUE98 | 0 | 0 |  | RobNc |  |  | D03-065 | None | 2013-01-01 | 2019-12-31 | DEER |  |  |  |  | Standard |  | 1 | 1 | 0 | Deemed Ex Ante Team |  |  |  | Updated to indicate claim/filing status
9054 | D03-065-AFUE90 | Efficient Packaged Gas Furnace - AFUE 90 | DEER2005 | D05 v4.01 | 2020-11-24 16:30 | Com-Furnace-dHIR | NonDEER | Scaled | Delta | 0.072866 | 0.08856 | None |  | 0 |  | 0 | Com | Any | HVAC | SpaceHeat | SpaceHtg_eq | GasFurnace |  |  | Packaged Furnace AFUE 78 | Packaged Furnace AFUE 80 | Packaged Furnace AFUE 90 |  |  |  | Available | based on D03-065 | 0 | 0 |  | ErRobNc |  |  |  | None | 2013-01-01 | 2014-12-31 | DEER |  |  |  |  | Standard |  | 1 | 1 | 0 | Deemed Ex Ante Team |  |  |  | Updated to indicate claim/filing status
9055 | D03-065-AFUE91 | Efficient Packaged Gas Furnace - AFUE 91 | DEER2005 | D05 v4.01 | 2020-11-24 16:30 | Com-Furnace-dHIR | NonDEER | Scaled | Delta | 0.079679 | 0.095372 | None |  | 0 |  | 0 | Com | Any | HVAC | SpaceHeat | SpaceHtg_eq | GasFurnace |  |  | Packaged Furnace AFUE 78 | Packaged Furnace AFUE 80 | Packaged Furnace AFUE 91 |  |  |  | Available | based on D03-065 | 0 | 0 |  | ErRobNc |  |  |  | None | 2013-01-01 | 2014-12-31 | DEER |  |  |  |  | Standard |  | 1 | 1 | 0 | Deemed Ex Ante Team |  |  |  | Updated to indicate claim/filing status
9056 | D03-065-AFUE92 | Efficient Packaged Gas Furnace - AFUE 92 | DEER2005 | D05 v4.01 | 2020-11-24 16:30 | Com-Furnace-dHIR | NonDEER | Scaled | Delta | 0.086411 | 0.1021 | None |  | 0 |  | 0 | Com | Any | HVAC | SpaceHeat | SpaceHtg_eq | GasFurnace |  |  | Packaged Furnace AFUE 78 | Packaged Furnace AFUE 80 | Packaged Furnace AFUE 92 |  |  |  | Available | based on D03-065 | 0 | 0 |  | ErRobNc |  |  |  | None | 2013-01-01 | 2014-12-31 | DEER |  |  |  |  | Standard |  | 1 | 1 | 0 | Deemed Ex Ante Team |  |  |  | Updated to indicate claim/filing status
9057 | D03-065-AFUE93 | Efficient Packaged Gas Furnace - AFUE 93 | DEER2005 | D05 v4.01 | 2020-11-24 16:30 | Com-Furnace-dHIR | NonDEER | Scaled | Delta | 0.093065 | 0.10876 | None |  | 0 |  | 0 | Com | Any | HVAC | SpaceHeat | SpaceHtg_eq | GasFurnace |  |  | Packaged Furnace AFUE 78 | Packaged Furnace AFUE 80 | Packaged Furnace AFUE 93 |  |  |  | Available | based on D03-065 | 0 | 0 |  | ErRobNc |  |  |  | None | 2013-01-01 | 2014-12-31 | DEER |  |  |  |  | Standard |  | 1 | 1 | 0 | Deemed Ex Ante Team |  |  |  | Updated to indicate claim/filing status
9058 | D03-065-AFUE94 | Efficient Packaged Gas Furnace - AFUE 94 | DEER2005 | D05 v4.01 | 2020-11-24 16:30 | Com-Furnace-dHIR | NonDEER | Scaled | Delta | 0.099642 | 0.11534 | None |  | 0 |  | 0 | Com | Any | HVAC | SpaceHeat | SpaceHtg_eq | GasFurnace |  |  | Packaged Furnace AFUE 78 | Packaged Furnace AFUE 80 | Packaged Furnace AFUE 94 |  |  |  | Available | based on D03-065 | 0 | 0 |  | ErRobNc |  |  |  | None | 2013-01-01 | 2014-12-31 | DEER |  |  |  |  | Standard |  | 1 | 1 | 0 | Deemed Ex Ante Team |  |  |  | Updated to indicate claim/filing status
9059 | D03-065-AFUE95 | Efficient Packaged Gas Furnace - AFUE 95 | DEER2005 | D05 v4.01 | 2020-11-24 16:30 | Com-Furnace-dHIR | NonDEER | Scaled | Delta | 0.10614 | 0.12184 | None |  | 0 |  | 0 | Com | Any | HVAC | SpaceHeat | SpaceHtg_eq | GasFurnace |  |  | Packaged Furnace AFUE 78 | Packaged Furnace AFUE 80 | Packaged Furnace AFUE 95 |  |  |  | Available | based on D03-065 | 0 | 0 |  | ErRobNc |  |  |  | None | 2013-01-01 | 2014-12-31 | DEER |  |  |  |  | Standard |  | 1 | 1 | 0 | Deemed Ex Ante Team |  |  |  | Updated to indicate claim/filing status
9060 | D03-065-AFUE96 | Efficient Packaged Gas Furnace - AFUE 96 | DEER2005 | D05 v4.01 | 2020-11-24 16:30 | Com-Furnace-dHIR | NonDEER | Scaled | Delta | 0.11257 | 0.12826 | None |  | 0 |  | 0 | Com | Any | HVAC | SpaceHeat | SpaceHtg_eq | GasFurnace |  |  | Packaged Furnace AFUE 78 | Packaged Furnace AFUE 80 | Packaged Furnace AFUE 96 |  |  |  | Available | based on D03-065 | 0 | 0 |  | ErRobNc |  |  |  | None | 2013-01-01 | 2014-12-31 | DEER |  |  |  |  | Standard |  | 1 | 1 | 0 | Deemed Ex Ante Team |  |  |  | Updated to indicate claim/filing status
9061 | D03-065-AFUE97 | Efficient Packaged Gas Furnace - AFUE 97 | DEER2005 | D05 v4.01 | 2020-11-24 16:30 | Com-Furnace-dHIR | NonDEER | Scaled | Delta | 0.11892 | 0.13461 | None |  | 0 |  | 0 | Com | Any | HVAC | SpaceHeat | SpaceHtg_eq | GasFurnace |  |  | Packaged Furnace AFUE 78 | Packaged Furnace AFUE 80 | Packaged Furnace AFUE 97 |  |  |  | Available | based on D03-065 | 0 | 0 |  | ErRobNc |  |  |  | None | 2013-01-01 | 2014-12-31 | DEER |  |  |  |  | Standard |  | 1 | 1 | 0 | Deemed Ex Ante Team |  |  |  | Updated to indicate claim/filing status
9062 | D03-065-AFUE98 | Efficient Packaged Gas Furnace - AFUE 98 | DEER2005 | D05 v4.01 | 2020-11-24 16:30 | Com-Furnace-dHIR | NonDEER | Scaled | Delta | 0.1252 | 0.14089 | None |  | 0 |  | 0 | Com | Any | HVAC | SpaceHeat | SpaceHtg_eq | GasFurnace |  |  | Packaged Furnace AFUE 78 | Packaged Furnace AFUE 80 | Packaged Furnace AFUE 98 |  |  |  | Available | based on D03-065 | 0 | 0 |  | ErRobNc |  |  |  | None | 2013-01-01 | 2014-12-31 | DEER |  |  |  |  | Standard |  | 1 | 1 | 0 | Deemed Ex Ante Team |  |  |  | Updated to indicate claim/filing status
9063 | D03-069 | Efficient Water Source Heat Pump | DEER2005 | D05 v2.01 | 2020-11-24 16:30 | D03-069 | DEER | Standard | None |  |  | None |  | 0 |  | 0 | Com | Any | HVAC | HeatCool | dxHP_equip | WSHP |  |  | WLHP system with 12.0 EER / 4.2 COP | T24 minimum: WLHP EER = 12.0, COP = 4.2 | WLHP system with 14.0 EER / 4.6 COP |  |  |  | Available |  | 0 | 0 |  | ErRobNc |  |  | D03-069 | None | 2013-01-01 | 2019-12-31 | DEER |  |  |  |  | Standard |  | 1 | 1 | 0 | Deemed Ex Ante Team |  |  |  | Updated to indicate claim/filing status
9064 | D03-070 | Hydronic Heat Pump Var Flow Valve | DEER2005 | D05 v2.01 | 2020-11-24 16:30 | D03-070 | DEER | Standard | None |  |  | None |  | 0 |  | 0 | Com | Any | HVAC | HeatCool | LiquidCirc | FlowTempCtrl |  |  | constant flow hydronic water loop | T24 minimum: variable flow WLHP loop w/VSD pump | 2-way valves, with VSD pumping |  |  |  | Available |  | 0 | 0 |  | ErRul |  |  | D03-070 | None | 2013-01-01 | 2019-12-31 | DEER |  |  |  |  | Standard |  | 1 | 1 | 0 | Deemed Ex Ante Team |  |  |  | Updated to indicate claim/filing status
9065 | D03-071 | Time Clocks (heating/cooling) | DEER2005 | D05 v2.01 | 2020-11-24 16:30 | D03-071 | DEER | Standard | None |  |  | None |  | 0 |  | 0 | Com | Any | HVAC | HeatCool | HV_Tech | Timer |  |  | Supply fan runs continuously | T24 minimum: supply fan operation matches building operation | Supply fan operation matches building operation |  |  |  | Available |  | 0 | 0 |  | ErRul |  |  | D03-071 | None | 2013-01-01 | 2019-12-31 | DEER |  |  |  |  | Standard |  | 1 | 1 | 0 | Deemed Ex Ante Team |  |  |  | Updated to indicate claim/filing status
9066 | D03-073 | Setback Programmable Thermostats | DEER2005 | D05 v2.01 | 2020-11-24 16:30 | D03-073 | DEER | Standard | None |  |  | None |  | 0 |  | 0 | Com | Any | HVAC | HeatCool | HV_Tech | TStat |  |  | Standard building operation, no thermostat setback/setup | T24 minimum: setback programmable thermostat | unoccupied period has heating setback/cooling setup |  |  |  | Available |  | 0 | 0 |  | ErRul |  |  | D03-073 | None | 2013-01-01 | 2019-12-31 | DEER |  |  |  |  | Standard |  | 1 | 1 | 0 | Deemed Ex Ante Team |  |  |  | Updated to indicate claim/filing status
9067 | D03-075 | Duct Insulation Material | DEER2005 | D05 v2.01 | 2020-11-24 16:30 | D03-075 | DEER | Standard | None |  |  | None |  | 0 |  | 0 | Com | Any | HVAC | VentAirDist | HV_AirDist | DuctInsC |  |  | Duct insulation level a function of Vintage/System type | T24 minimum: duct insulation level, R-8 | Old vintage increases duct insulation to R-4.2, 78-91 vintage to R-8 |  |  |  | Available |  | 0 | 0 |  | ErRul |  |  | D03-075 | None | 2013-01-01 | 2019-12-31 | DEER |  |  |  |  | Standard |  | 1 | 1 | 0 | Deemed Ex Ante Team |  |  |  | Updated to indicate claim/filing status
9068 | D03-082 | H.E. Evap/Water-Cooled Pkg A/C < 65k | DEER2005 | D05 v2.01 | 2020-11-24 16:30 | D03-082 | DEER | Standard | None |  |  | None |  | 0 |  | 0 | Com | Any | HVAC | SpaceCool | dxAC_equip | pkgSEER |  |  | Water-cooled packaged system (9.30 EER (based on vintage)), no economizer | T24 minimum: 13 SEER (11.09 EER) Water-Cooled Package Air Conditioner | 14 EER Water-Cooled Package Air Conditioner |  |  |  | Available |  | 0 | 0 |  | ErRobNc |  |  | D03-082 | None | 2013-01-01 | 2019-12-31 | DEER |  |  |  |  | Standard |  | 1 | 1 | 0 | Deemed Ex Ante Team |  |  |  | Updated to indicate claim/filing status
9069 | D03-083 | H.E. Evap/Water-Cooled Pkg A/C >=65k | DEER2005 | D05 v2.01 | 2020-11-24 16:30 | D03-083 | DEER | Standard | None |  |  | None |  | 0 |  | 0 | Com | Any | HVAC | SpaceCool | dxAC_equip | pkgEER |  |  | Water-cooled packaged system (10.50 EER (based on vintage)), econo based on vintage | T24 minimum: 10.1 EER Water-Cooled Package Air Conditioner | 14 EER Water-Cooled Package Air Conditioner |  |  |  | Available |  | 0 | 0 |  | ErRobNc |  |  | D03-083 | None | 2013-01-01 | 2019-12-31 | DEER |  |  |  |  | Standard |  | 1 | 1 | 0 | Deemed Ex Ante Team |  |  |  | Updated to indicate claim/filing status
9070 | D03-084 | H.E. Package Terminal A/C < 7k | DEER2005 | D05 v2.01 | 2020-11-24 16:30 | D03-084 | DEER | Standard | None |  |  | None |  | 0 |  | 0 | Com | Any | HVAC | SpaceCool | dxAC_equip | pkgTerm |  |  | 8.88 EER (based on vintage) package terminal A/C | T24 minimum: 9.41 EER (based on vintage) package terminal A/C | 11.29 EER (based on vintage) package terminal A/C |  |  |  | Available |  | 0 | 0 |  | ErRobNc |  |  | D03-084 | None | 2013-01-01 | 2019-12-31 | DEER |  |  |  |  | Standard |  | 1 | 1 | 0 | Deemed Ex Ante Team |  |  |  | Updated to indicate claim/filing status
9071 | D03-085 | H.E. Package Terminal HP < 7k | DEER2005 | D05 v2.01 | 2020-11-24 16:30 | D03-085 | DEER | Standard | None |  |  | None |  | 0 |  | 0 | Com | Any | HVAC | HeatCool | dxHP_equip | pkgTerm |  |  | 8.90 EER / 2.7 COP (based on vintage) package terminal HP | T24 minimum: 9.31 EER / 2.7 COP (based on vintage) package terminal HP | 11.17 EER / 3.3 COP (based on vintage) package terminal HP |  |  |  | Available |  | 0 | 0 |  | ErRobNc |  |  | D03-085 | None | 2013-01-01 | 2019-12-31 | DEER |  |  |  |  | Standard |  | 1 | 1 | 0 | Deemed Ex Ante Team |  |  |  | Updated to indicate claim/filing status
9072 | D03-086 | Efficient HVAC Motors - Supply Fans | DEER2005 | D05 v2.01 | 2020-11-24 16:30 | D03-086 | DEER | Standard | None |  |  | None |  | 0 |  | 0 | Com | Any | HVAC | VentAirDist | HV_AirDist | SupFanMtr |  |  | base motor efficiency based on typical motor size | T24 minimum: EPACT/NEMA std | premium motor efficiency based on typical motor size |  |  |  | Available |  | 0 | 0 |  | RobNc |  |  | D03-086 | None | 2013-01-01 | 2019-12-31 | DEER |  |  |  |  | Standard |  | 1 | 1 | 0 | Deemed Ex Ante Team |  |  |  | Updated to indicate claim/filing status
9073 | D03-087 | Efficient HVAC Motors - Return Fans | DEER2005 | D05 v2.01 | 2020-11-24 16:30 | D03-087 | DEER | Standard | None |  |  | None |  | 0 |  | 0 | Com | Any | HVAC | VentAirDist | HV_AirDist | RetFanMtr |  |  | base motor efficiency based on typical motor size | T24 minimum: EPACT/NEMA std | premium motor efficiency based on typical motor size |  |  |  | Available |  | 0 | 0 |  | RobNc |  |  | D03-087 | None | 2013-01-01 | 2019-12-31 | DEER |  |  |  |  | Standard |  | 1 | 1 | 0 | Deemed Ex Ante Team |  |  |  | Updated to indicate claim/filing status
9074 | D03-088 | Efficient HVAC Motors - Clg Tower Fans | DEER2005 | D05 v2.01 | 2020-11-24 16:30 | D03-088 | DEER | Standard | None |  |  | None |  | 0 |  | 0 | Com | Any | HVAC | HtRej | HeatReject | TwrFanMtr |  |  | base motor efficiency based on typical motor size | T24 minimum: EPACT/NEMA std | premium motor efficiency based on typical motor size |  |  |  | Available |  | 0 | 0 |  | ErRobNc |  |  | D03-088 | None | 2013-01-01 | 2019-12-31 | DEER |  |  |  |  | Standard |  | 1 | 1 | 0 | Deemed Ex Ante Team |  |  |  | Updated to indicate claim/filing status
9075 | D03-089 | Effic. Motors - Chilled Water Loop Pumps | DEER2005 | D05 v2.01 | 2020-11-24 16:30 | D03-089 | DEER | Standard | None |  |  | None |  | 0 |  | 0 | Com | Any | HVAC | SpaceCool | LiquidCirc | PumpMtr |  |  | base motor efficiency based on typical motor size | T24 minimum: EPACT/NEMA std | premium motor efficiency based on typical motor size |  |  |  | Available |  | 0 | 0 |  | ErRobNc |  |  | D03-089 | None | 2013-01-01 | 2019-12-31 | DEER |  |  |  |  | Standard |  | 1 | 1 | 0 | Deemed Ex Ante Team |  |  |  | Updated to indicate claim/filing status
9076 | D03-090 | Effic. Motors - Hot Water Loop Pumps | DEER2005 | D05 v2.01 | 2020-11-24 16:30 | D03-090 | DEER | Standard | None |  |  | None |  | 0 |  | 0 | Com | Any | HVAC | SpaceHeat | LiquidCirc | PumpMtr |  |  | base motor efficiency based on typical motor size | T24 minimum: EPACT/NEMA std | premium motor efficiency based on typical motor size |  |  |  | Available |  | 0 | 0 |  | ErRobNc |  |  | D03-090 | None | 2013-01-01 | 2019-12-31 | DEER |  |  |  |  | Standard |  | 1 | 1 | 0 | Deemed Ex Ante Team |  |  |  | Updated to indicate claim/filing status
9077 | D03-091 | Effic. Motors - Cond. Water Loop Pumps | DEER2005 | D05 v2.01 | 2020-11-24 16:30 | D03-091 | DEER | Standard | None |  |  | None |  | 0 |  | 0 | Com | Any | HVAC | HtRej | LiquidCirc | PumpMtr |  |  | base motor efficiency based on typical motor size | T24 minimum: EPACT/NEMA std | premium motor efficiency based on typical motor size |  |  |  | Available |  | 0 | 0 |  | ErRul |  |  | D03-091 | None | 2013-01-01 | 2019-12-31 | DEER |  |  |  |  | Standard |  | 1 | 1 | 0 | Deemed Ex Ante Team |  |  |  | Updated to indicate claim/filing status
9078 | D03-095 | Circulation Pump Timeclock Retrofit | DEER2005 | D05 v2.01 | 2020-11-24 16:30 | D03-095 | DEER | Standard | None |  |  | None |  | 0 |  | 0 | Com | Any | SHW | Distribute | LiquidCirc | Timer |  |  | DHW circulation pump runs continuously | DHW circulation pump turns off during low operation hours | DHW circulation pump turns off during low operation hours |  |  |  | Available |  | 0 | 0 |  | RobNc |  |  | D03-095 | None | 2013-01-01 | 2019-12-31 | DEER |  |  |  |  | Standard |  | 1 | 1 | 0 | Deemed Ex Ante Team |  |  |  | Updated to indicate claim/filing status
9079 | D03-098 | Water Side Economizer | DEER2005 | D05 v2.01 | 2020-11-24 16:30 | D03-098 | DEER | Standard | None |  |  | None |  | 0 |  | 0 | Com | Any | HVAC | SpaceCool | HeatReject | WSEcono |  |  | No water economizer | T24 minimum: no water economizer | Non integrated evaporator precooler heat exchanger |  |  |  | Available |  | 0 | 0 |  | RobNc |  |  | D03-098 | None | 2013-01-01 | 2019-12-31 | DEER |  |  |  |  | Standard |  | 1 | 1 | 0 | Deemed Ex Ante Team |  |  |  | Updated to indicate claim/filing status
9080 | D03-099 | H.E. Package Terminal A/C 7k-15k | DEER2005 | D05 v2.01 | 2020-11-24 16:30 | D03-099 | DEER | Standard | None |  |  | None |  | 0 |  | 0 | Com | Any | HVAC | SpaceCool | dxAC_equip | pkgTerm |  |  | 8.50 EER (based on vintage) package terminal A/C | T24 minimum: 8.56 EER (based on vintage) package terminal A/C | 10.27 EER (based on vintage) package terminal A/C |  |  |  | Available |  | 0 | 0 |  | ErRobNc |  |  | D03-099 | None | 2013-01-01 | 2019-12-31 | DEER |  |  |  |  | Standard |  | 1 | 1 | 0 | Deemed Ex Ante Team |  |  |  | Updated to indicate claim/filing status
9081 | D03-100 | H.E. Package Terminal A/C > 15k | DEER2005 | D05 v2.01 | 2020-11-24 16:30 | D03-100 | DEER | Standard | None |  |  | None |  | 0 |  | 0 | Com | Any | HVAC | SpaceCool | dxAC_equip | pkgTerm |  |  | 8.50 EER (based on vintage) package terminal A/C | T24 minimum: 7.71 EER (based on vintage) package terminal A/C | 9.25 EER (based on vintage) package terminal A/C |  |  |  | Available |  | 0 | 0 |  | ErRobNc |  |  | D03-100 | None | 2013-01-01 | 2019-12-31 | DEER |  |  |  |  | Standard |  | 1 | 1 | 0 | Deemed Ex Ante Team |  |  |  | Updated to indicate claim/filing status
9082 | D03-101 | H.E. Package Terminal HP 7k-15k | DEER2005 | D05 v2.01 | 2020-11-24 16:30 | D03-101 | DEER | Standard | None |  |  | None |  | 0 |  | 0 | Com | Any | HVAC | HeatCool | dxHP_equip | pkgTerm |  |  | 8.90 EER / 2.7 COP (based on vintage) package terminal HP | T24 minimum: 8.46 EER / 2.6 COP (based on vintage) package terminal HP | 10.15 EER / 3.1 COP (based on vintage) package terminal HP |  |  |  | Available |  | 0 | 0 |  | RobNc |  |  | D03-101 | None | 2013-01-01 | 2019-12-31 | DEER |  |  |  |  | Standard |  | 1 | 1 | 0 | Deemed Ex Ante Team |  |  |  | Updated to indicate claim/filing status
9083 | D03-102 | H.E. Package Terminal HP > 15k | DEER2005 | D05 v2.01 | 2020-11-24 16:30 | D03-102 | DEER | Standard | None |  |  | None |  | 0 |  | 0 | Com | Any | HVAC | HeatCool | dxHP_equip | pkgTerm |  |  | 8.90 EER / 2.7 COP (based on vintage) package terminal HP | T24 minimum: 7.61 EER / 2.5 COP (based on vintage) package terminal HP | 9.13 EER / 3.0 COP (based on vintage) package terminal HP |  |  |  | Available |  | 0 | 0 |  | RobNc |  |  | D03-102 | None | 2013-01-01 | 2019-12-31 | DEER |  |  |  |  | Standard |  | 1 | 1 | 0 | Deemed Ex Ante Team |  |  |  | Updated to indicate claim/filing status
9084 | D03-123 | Floor Insulation | DEER2005 | D05 v2.01 | 2020-11-24 16:30 | D03-123 | DEER | Standard | None |  |  | None |  | 0 |  | 0 | Com | Any | BldgEnv | Opaque | BldgShell | FloorIns |  |  | Floor insulation based on vintage and climate zone | T24 minimum floor insulation levels | Floor insulation raised to 2005 levels |  |  |  | Available |  | 0 | 0 |  | ErRob |  |  | D03-123 | None | 2013-01-01 | 2019-12-31 | DEER |  |  |  |  | Standard |  | 1 | 1 | 0 | Deemed Ex Ante Team |  |  |  | Updated to indicate claim/filing status
9085 | D03-205 | Grocery, Night Covers for Display Cases (medium temp) | DEER2005 | D05 v2.01 | 2020-11-24 16:30 | D03-205 | DEER | Standard | None |  |  | None |  | 0 |  | 0 | Com | Any | ComRefrig | Display | Ref_Storage | HorDisp |  |  | Open cases with no night cover | Open cases with no night cover, qty of open cases varies by vintage | Night cover reduces infiltration by 50% for 4 hours/night |  |  |  | Available |  | 0 | 0 |  | RobNc |  |  | D03-205 | None | 2013-01-01 | 2019-12-31 | DEER |  |  |  |  | Standard |  | 1 | 1 | 0 | Deemed Ex Ante Team |  |  |  | Updated to indicate claim/filing status
9086 | D03-206 | Grocery, Medium Temp Glass Doors (open display cases) | DEER2005 | D05 v2.01 | 2020-11-24 16:30 | D03-206 | DEER | Standard | None |  |  | None |  | 0 |  | 0 | Com | Any | ComRefrig | Display | Ref_Storage | VertDisplay |  |  | Open cases with no night cover | Open cases with no night cover | Open fixture is retrofitted with doors and additional lighting |  |  |  | Available |  | 0 | 0 |  | RobNc |  |  | D03-206 | None | 2013-01-01 | 2019-12-31 | DEER |  |  |  |  | Standard |  | 1 | 1 | 0 | Deemed Ex Ante Team |  |  |  | Updated to indicate claim/filing status
9087 | D03-207 | Grocery, New Medium Temp Refrig Display Case with Doors | DEER2005 | D05 v2.01 | 2020-11-24 16:30 | D03-207 | DEER | Standard | None |  |  | None |  | 0 |  | 0 | Com | Any | ComRefrig | Display | Ref_Storage | VertDisplay |  |  | Open cases with no night cover | Open cases with no night cover | Replace open fixtures with fixtures having doors |  |  |  | Available |  | 0 | 0 |  | RobNc |  |  | D03-207 | None | 2013-01-01 | 2019-12-31 | DEER |  |  |  |  | Standard |  | 1 | 1 | 0 | Deemed Ex Ante Team |  |  |  | Updated to indicate claim/filing status
9088 | D03-218 | Grocery, Low Temperature Mechanical Subcooling | DEER2005 | D05 v2.01 | 2020-11-24 16:30 | D03-218 | DEER | Standard | None |  |  | None |  | 0 |  | 0 | Com | Any | ComRefrig | Equipment | dxAC_equip | refrig |  |  | Standard air-cooled multiplex system, no subcool <1992, 70F subool 1992-2000 | Low-temp subcooler (50degF) powered by medium-temp suction group | Low-temp subcooler (50degF) powered by medium-temp suction group |  |  |  | Available |  | 0 | 0 |  | ErRul |  |  | D03-218 | None | 2013-01-01 | 2019-12-31 | DEER |  |  |  |  | Standard |  | 1 | 1 | 0 | Deemed Ex Ante Team |  |  |  | Updated to indicate claim/filing status
9089 | D03-219 | Grocery, Low and Medium Temp Mechanical Subcooling | DEER2005 | D05 v2.01 | 2020-11-24 16:30 | D03-219 | DEER | Standard | None |  |  | None |  | 0 |  | 0 | Com | Any | ComRefrig | Equipment | dxAC_equip | refrig |  |  | Standard air-cooled multiplex system, no subcool <1992, 70F subool 92-2000 | Low-temp subcooler (50degF) powered by medium-temp suction group | Low- and medium-temp subcoolers powered by a new high-temp suction group |  |  |  | Available |  | 0 | 0 |  | RobNc |  |  | D03-219 | None | 2013-01-01 | 2019-12-31 | DEER |  |  |  |  | Standard |  | 1 | 1 | 0 | Deemed Ex Ante Team |  |  |  | Updated to indicate claim/filing status
9090 | D03-220 | Grocery, Floating Suction Pressure | DEER2005 | D05 v2.01 | 2020-11-24 16:30 | D03-220 | DEER | Standard | None |  |  | None |  | 0 |  | 0 | Com | Any | ComRefrig | Equipment | dxAC_equip | refrig |  |  | Standard air-cooled multiplex system, SST controlled to fixed setpoint | SST controlled to fixed setpoint | SST setpoint reset based on worst-case demand |  |  |  | Available |  | 0 | 0 |  | RobNc |  |  | D03-220 | None | 2013-01-01 | 2019-12-31 | DEER |  |  |  |  | Standard |  | 1 | 1 | 0 | Deemed Ex Ante Team |  |  |  | Updated to indicate claim/filing status
9091 | D03-221 | Grocery, Floating Head Pressure, Fixed Setpoint (air-cooled) | DEER2005 | D05 v2.01 | 2020-11-24 16:30 | D03-221 | DEER | Standard | None |  |  | None |  | 0 |  | 0 | Com | Any | ComRefrig | Equipment | dxAC_equip | refrig |  |  | Standard air-cooled multiplex system, SCT control temp by vintage | SCT controlled to 80degF | SCT controlled to 70degF |  |  |  | Available |  | 0 | 0 |  | RobNc |  |  | D03-221 | None | 2013-01-01 | 2019-12-31 | DEER |  |  |  |  | Standard |  | 1 | 1 | 0 | Deemed Ex Ante Team |  |  |  | Updated to indicate claim/filing status
9092 | D03-222 | Grocery, Floating Head Pressure, Fixed Setpoint (evap-cooled) | DEER2005 | D05 v2.01 | 2020-11-24 16:30 | D03-222 | DEER | Standard | None |  |  | None |  | 0 |  | 0 | Com | Any | ComRefrig | Equipment | dxAC_equip | refrig |  |  | Standard evap-cooled multiplex system, SCT control temp by vintage | Standard evap-cooled multiplex system, SCT controlled to 80degF | SCT controlled to 70degF |  |  |  | Available |  | 0 | 0 |  | RobNc |  |  | D03-222 | None | 2013-01-01 | 2019-12-31 | DEER |  |  |  |  | Standard |  | 1 | 1 | 0 | Deemed Ex Ante Team |  |  |  | Updated to indicate claim/filing status
9093 | D03-223 | Grocery, Floating Head Pressure, Variable Setpoint (air-cooled) | DEER2005 | D05 v2.01 | 2020-11-24 16:30 | D03-223 | DEER | Standard | None |  |  | None |  | 0 |  | 0 | Com | Any | ComRefrig | Equipment | dxAC_equip | refrig |  |  | Standard air-cooled multiplex system, SCT control temp by vintage | Standard air-cooled multiplex system, SCT controlled to 80degF | Control SCT to ambient + 12degF TD, 70degF min, backflood setpoint of 68degF |  |  |  | Available |  | 0 | 0 |  | RobNc |  |  | D03-223 | None | 2013-01-01 | 2019-12-31 | DEER |  |  |  |  | Standard |  | 1 | 1 | 0 | Deemed Ex Ante Team |  |  |  | Updated to indicate claim/filing status
9094 | D03-224 | Grocery, Floating Head Pressure, Variable Setpoint (evap-cooled) | DEER2005 | D05 v2.01 | 2020-11-24 16:30 | D03-224 | DEER | Standard | None |  |  | None |  | 0 |  | 0 | Com | Any | ComRefrig | Equipment | dxAC_equip | refrig |  |  | Standard evap-cooled multiplex system, SCT control temp by vintage | Standard evap-cooled multiplex system, SCT controlled to 80degF | Control SCT to wetbulb + 17degF TD, 70degF min, backflood setpoint of 68degF |  |  |  | Available |  | 0 | 0 |  | RobNc |  |  | D03-224 | None | 2013-01-01 | 2019-12-31 | DEER |  |  |  |  | Standard |  | 1 | 1 | 0 | Deemed Ex Ante Team |  |  |  | Updated to indicate claim/filing status
9095 | D03-225 | Grocery, Floating Head Pressure, Variable Setpt & Speed (air-cooled) | DEER2005 | D05 v2.01 | 2020-11-24 16:30 | D03-225 | DEER | Standard | None |  |  | None |  | 0 |  | 0 | Com | Any | ComRefrig | Equipment | dxAC_equip | refrig |  |  | Standard air-cooled multiplex system, SCT control temp by vintage | Standard air-cooled multiplex system, SCT controlled to 80degF | Control SCT to ambient + 12degF TD, 70degF min, backflood setpt of 68degF, var-spd cond |  |  |  | Available |  | 0 | 0 |  | RobNc |  |  | D03-225 | None | 2013-01-01 | 2019-12-31 | DEER |  |  |  |  | Standard |  | 1 | 1 | 0 | Deemed Ex Ante Team |  |  |  | Updated to indicate claim/filing status
9096 | D03-226 | Grocery, Floating Head Pressure, Variable Setpt & Speed (evap-cooled) | DEER2005 | D05 v2.01 | 2020-11-24 16:30 | D03-226 | DEER | Standard | None |  |  | None |  | 0 |  | 0 | Com | Any | ComRefrig | Equipment | dxAC_equip | refrig |  |  | Standard evap-cooled multiplex system, SCT control temp by vintage | Standard evap-cooled multiplex system, SCT controlled to 80degF | Control SCT to wetbulb + 17degF TD, 70degF min, backflood setpt of 68degF, var-spd cond |  |  |  | Available |  | 0 | 0 |  | RobNc |  |  | D03-226 | None | 2013-01-01 | 2019-12-31 | DEER |  |  |  |  | Standard |  | 1 | 1 | 0 | Deemed Ex Ante Team |  |  |  | Updated to indicate claim/filing status
9097 | D03-306 | Ref Warehse, Floating Suction Pressure | DEER2005 | D05 v2.01 | 2020-11-24 16:30 | D03-306 | DEER | Standard | None |  |  | None |  | 0 |  | 0 | Com | Any | ProcRefrig | ProdStore | Chiller | RefWareCool |  |  | SST controlled to vintage-dependent fixed setpoint | SST controlled to 85degF fixed setpoint | SST setpoint reset based on worst-case demand |  |  |  | Available |  | 0 | 0 |  | RobNc |  |  | D03-306 | None | 2013-01-01 | 2019-12-31 | DEER |  |  |  |  | Standard |  | 1 | 1 | 0 | Deemed Ex Ante Team |  |  |  | Updated to indicate claim/filing status
9098 | D03-307 | Ref Warehse, Floating Head Pressure, Fixed Setpoint (evap-cooled) | DEER2005 | D05 v2.01 | 2020-11-24 16:30 | D03-307 | DEER | Standard | None |  |  | None |  | 0 |  | 0 | Com | Any | ProcRefrig | ProdStore | Chiller | RefWareCool |  |  | SST controlled to vintage-dependent fixed setpoint | SST controlled to 85degF fixed setpoint | SCT controlled to 70degF, 68degF backflood control setpoint |  |  |  | Available |  | 0 | 0 |  | ErRobNc |  |  | D03-307 | None | 2013-01-01 | 2019-12-31 | DEER |  |  |  |  | Standard |  | 1 | 1 | 0 | Deemed Ex Ante Team |  |  |  | Updated to indicate claim/filing status
9099 | D03-308 | Ref Warehse, Floating Head Pressure, Variable Setpoint (evap-cooled) | DEER2005 | D05 v2.01 | 2020-11-24 16:30 | D03-308 | DEER | Standard | None |  |  | None |  | 0 |  | 0 | Com | Any | ProcRefrig | ProdStore | Chiller | RefWareCool |  |  | SST controlled to vintage-dependent fixed setpoint | SST controlled to 85degF fixed setpoint | Control SCT to wetbulb + 9degF TD, 70degF minimum, backflood setpoint of 68degF |  |  |  | Available |  | 0 | 0 |  | ErRobNc |  |  | D03-308 | None | 2013-01-01 | 2019-12-31 | DEER |  |  |  |  | Standard |  | 1 | 1 | 0 | Deemed Ex Ante Team |  |  |  | Updated to indicate claim/filing status
9100 | D03-309 | Ref Warehse, Floating Head Pressure, Variable Setpt & Speed (evap-cooled) | DEER2005 | D05 v2.01 | 2020-11-24 16:30 | D03-309 | DEER | Standard | None |  |  | None |  | 0 |  | 0 | Com | Any | ProcRefrig | ProdStore | Chiller | RefWareCool |  |  | SST controlled to vintage-dependent fixed setpoint, cycling condenser fans | SST controlled to 85degF fixed setpoint | Control SCT to wetbulb + 9degF TD, 70degF min, backflood setpt of 68degF, var-spd cond |  |  |  | Available |  | 0 | 0 |  | ErRobNc |  |  | D03-309 | None | 2013-01-01 | 2019-12-31 | DEER |  |  |  |  | Standard |  | 1 | 1 | 0 | Deemed Ex Ante Team |  |  |  | Updated to indicate claim/filing status
9101 | D03-401 | Programmable Thermostat | DEER2005 | D05 v2.01 | 2020-11-24 16:30 | D03-401 | DEER | Standard | None |  |  | None |  | 0 |  | 0 | Res | Any | HVAC | HeatCool | HV_Tech | TStat |  |  | No night setback/setup | Title 24 minimum, programmable thermostat | Programmable Thermostat |  |  |  | Available | weights for inter-measure impact weighting use rDXGF system type | 0 | 0 |  | ErRobNc |  |  | D03-401 | None | 2013-01-01 | 2019-12-31 | DEER |  |  |  |  | Standard |  | 1 | 1 | 0 | Deemed Ex Ante Team |  |  |  | Updated to indicate claim/filing status
9102 | D03-405 | Direct Evaporative Cooler | DEER2005 | D05 v2.01 | 2020-11-24 16:30 | D03-405 | DEER | Standard | None |  |  | None |  | 0 |  | 0 | Res | Any | HVAC | SpaceCool | EvapCool_eq | ResEvap |  |  | 10.0 SEER Split-System Air Conditioner | T24 minimum: 13 SEER(11.09 EER) Split System Air Conditioner | Direct Evaporative Cooler |  |  |  | Available | weights for inter-measure impact weighting use rDXGF system type, due to lack of vintage and CZ specific evap weights | 0 | 0 |  | ErRobNc |  |  | D03-405 | None | 2013-01-01 | 2019-12-31 | DEER |  |  |  |  | Standard |  | 1 | 1 | 0 | Deemed Ex Ante Team |  |  |  | Updated to indicate claim/filing status
9103 | D03-406 | Indirect Evaporative Cooler | DEER2005 | D05 v2.01 | 2020-11-24 16:30 | D03-406 | DEER | Standard | None |  |  | None |  | 0 |  | 0 | Res | Any | HVAC | SpaceCool | EvapCool_eq | ResEvap |  |  | 10.0 SEER Split-System Air Conditioner | T24 minimum: 13 SEER(11.09 EER) Split System Air Conditioner | Indirect Evaporative Cooler |  |  |  | Available | weights for inter-measure impact weighting use rDXGF system type, due to lack of vintage and CZ specific evap weights | 0 | 0 |  | ErRobNc |  |  | D03-406 | None | 2013-01-01 | 2019-12-31 | DEER |  |  |  |  | Standard |  | 1 | 1 | 0 | Deemed Ex Ante Team |  |  |  | Updated to indicate claim/filing status
9104 | D03-407 | Direct-Indirect Evaporative Cooler | DEER2005 | D05 v2.01 | 2020-11-24 16:30 | D03-407 | DEER | Standard | None |  |  | None |  | 0 |  | 0 | Res | Any | HVAC | SpaceCool | EvapCool_eq | ResEvap |  |  | 10.0 SEER Split-System Air Conditioner | T24 minimum: 13 SEER(11.09 EER) Split System Air Conditioner | Direct-Indirect Evaporative Cooler |  |  |  | Available | weights for inter-measure impact weighting use rDXGF system type, due to lack of vintage and CZ specific evap weights | 0 | 0 |  | ErRobNc |  |  | D03-407 | None | 2013-01-01 | 2019-12-31 | DEER |  |  |  |  | Standard |  | 1 | 1 | 0 | Deemed Ex Ante Team |  |  |  | Updated to indicate claim/filing status
9105 | D03-426 | Floor R-0 to R-19 Insulation Batts | DEER2005 | D05 v2.01 | 2020-11-24 16:30 | D03-426 | DEER | Standard | None |  |  | None |  | 0 |  | 0 | Res | Any | BldgEnv | Opaque | BldgShell | FloorIns |  |  | R-0 Floor Insulation | Overall floor U-factor based on climate zone | Floor R-0 to R-19 Insulation Batts |  |  |  | Available | weights for inter-measure impact weighting use rDXGF system type | 0 | 0 |  | ROB |  |  | D03-426 | None | 2013-01-01 | 2019-12-31 | DEER |  |  |  |  | Standard |  | 1 | 1 | 0 | Deemed Ex Ante Team |  |  |  | Updated to indicate claim/filing status
9106 | D03-427 | Floor R-0 to R-30 Insulation Batts | DEER2005 | D05 v2.01 | 2020-11-24 16:30 | D03-427 | DEER | Standard | None |  |  | None |  | 0 |  | 0 | Res | Any | BldgEnv | Opaque | BldgShell | FloorIns |  |  | R-0 Floor Insulation | Overall floor U-factor based on climate zone | Floor R-0 to R-30 Insulation Batts |  |  |  | Available | weights for inter-measure impact weighting use rDXGF system type | 0 | 0 |  | ROB |  |  | D03-427 | None | 2013-01-01 | 2019-12-31 | DEER |  |  |  |  | Standard |  | 1 | 1 | 0 | Deemed Ex Ante Team |  |  |  | Updated to indicate claim/filing status
9107 | D03-428 | Floor R-19 to R-30 Insulation-Batts | DEER2005 | D05 v2.01 | 2020-11-24 16:30 | D03-428 | DEER | Standard | None |  |  | None |  | 0 |  | 0 | Res | Any | BldgEnv | Opaque | BldgShell | FloorIns |  |  | R-19 Floor Insulation | Overall floor U-factor based on climate zone | Floor R-19 to R-30 Insulation-Batts |  |  |  | Available | weights for inter-measure impact weighting use rDXGF system type | 0 | 0 |  | ROB |  |  | D03-428 | None | 2013-01-01 | 2019-12-31 | DEER |  |  |  |  | Standard |  | 1 | 1 | 0 | Deemed Ex Ante Team |  |  |  | Updated to indicate claim/filing status
9108 | D03-429 | Wall 2x4 R-15 Insulation-Batts | DEER2005 | D05 v2.01 | 2020-11-24 16:30 | D03-429 | DEER | Standard | None |  |  | None |  | 0 |  | 0 | Res | Any | BldgEnv | Opaque | BldgShell | WallBattIns |  |  | Per 2005 Vintage Description | Overall wall U-factor based on climate zone | Wall 2x4 R-15 Insulation-Batts |  |  |  | Available | weights for inter-measure impact weighting use rDXGF system type | 0 | 0 |  | ROB |  |  | D03-429 | None | 2013-01-01 | 2019-12-31 | DEER |  |  |  |  | Standard |  | 1 | 1 | 0 | Deemed Ex Ante Team |  |  |  | Updated to indicate claim/filing status
9109 | D03-430 | Wall 2x6 R-19 Insulation-Batts | DEER2005 | D05 v2.01 | 2020-11-24 16:30 | D03-430 | DEER | Standard | None |  |  | None |  | 0 |  | 0 | Res | Any | BldgEnv | Opaque | BldgShell | WallBattIns |  |  | Per 2005 Vintage Description | Overall wall U-factor based on climate zone | Wall 2x6 R-19 Insulation-Batts |  |  |  | Available | weights for inter-measure impact weighting use rDXGF system type | 0 | 0 |  | ROB |  |  | D03-430 | None | 2013-01-01 | 2019-12-31 | DEER |  |  |  |  | Standard |  | 1 | 1 | 0 | Deemed Ex Ante Team |  |  |  | Updated to indicate claim/filing status
9110 | D03-431 | Wall 2x6 R-21 Insulation-Batts | DEER2005 | D05 v2.01 | 2020-11-24 16:30 | D03-431 | DEER | Standard | None |  |  | None |  | 0 |  | 0 | Res | Any | BldgEnv | Opaque | BldgShell | WallBattIns |  |  | Per 2005 Vintage Description | Overall wall U-factor based on climate zone | Wall 2x6 R-21 Insulation-Batts |  |  |  | Available | weights for inter-measure impact weighting use rDXGF system type | 0 | 0 |  | ROB |  |  | D03-431 | None | 2013-01-01 | 2019-12-31 | DEER |  |  |  |  | Standard |  | 1 | 1 | 0 | Deemed Ex Ante Team |  |  |  | Updated to indicate claim/filing status
9111 | D03-435 | Wall 2x4 R-13 Batts + R-5 Rigid | DEER2005 | D05 v2.01 | 2020-11-24 16:30 | D03-435 | DEER | Standard | None |  |  | None |  | 0 |  | 0 | Res | Any | BldgEnv | Opaque | BldgShell | WallBattIns |  |  | Per 2005 Vintage Description | Overall wall U-factor based on climate zone | Wall 2x4 R-13 Batts + R-5 Rigid |  |  |  | Available | weights for inter-measure impact weighting use rDXGF system type | 0 | 0 |  | ROB |  |  | D03-435 | None | 2013-01-01 | 2019-12-31 | DEER |  |  |  |  | Standard |  | 1 | 1 | 0 | Deemed Ex Ante Team |  |  |  | Updated to indicate claim/filing status
9112 | D03-436 | Wall 2x6 R-19 Batts + R-5 Rigid | DEER2005 | D05 v2.01 | 2020-11-24 16:30 | D03-436 | DEER | Standard | None |  |  | None |  | 0 |  | 0 | Res | Any | BldgEnv | Opaque | BldgShell | WallBattIns |  |  | Per 2005 Vintage Description | Overall wall U-factor based on climate zone | Wall 2x6 R-19 Batts + R-5 Rigid |  |  |  | Available | weights for inter-measure impact weighting use rDXGF system type | 0 | 0 |  | ROB |  |  | D03-436 | None | 2013-01-01 | 2019-12-31 | DEER |  |  |  |  | Standard |  | 1 | 1 | 0 | Deemed Ex Ante Team |  |  |  | Updated to indicate claim/filing status
9113 | D03-437 | Wall 2x6 R-21 Batts + R-5 Rigid | DEER2005 | D05 v2.01 | 2020-11-24 16:30 | D03-437 | DEER | Standard | None |  |  | None |  | 0 |  | 0 | Res | Any | BldgEnv | Opaque | BldgShell | WallBattIns |  |  | Per 2005 Vintage Description | Overall wall U-factor based on climate zone | Wall 2x6 R-21 Batts + R-5 Rigid |  |  |  | Available | weights for inter-measure impact weighting use rDXGF system type | 0 | 0 |  | ROB |  |  | D03-437 | None | 2013-01-01 | 2019-12-31 | DEER |  |  |  |  | Standard |  | 1 | 1 | 0 | Deemed Ex Ante Team |  |  |  | Updated to indicate claim/filing status
9114 | D03-441 | Whole House Fans | DEER2005 | D05 v2.01 | 2020-11-24 16:30 | D03-441 | DEER | Standard | None |  |  | None |  | 0 |  | 0 | Res | Any | HVAC | VentAirDist | HV_Tech | WHFan |  |  | No Night Ventilation/Economizer | Night ventilation code baseline matches measure baseline | Whole House Fans |  |  |  | Available | weights for inter-measure impact weighting use rDXGF system type | 0 | 0 |  | ROB |  |  | D03-441 | None | 2013-01-01 | 2019-12-31 | DEER |  |  |  |  | Standard |  | 1 | 1 | 0 | Deemed Ex Ante Team |  |  |  | Updated to indicate claim/filing status
10019 | D03-065-basis | Basis for Efficient Packaged Gas Furnace | DEER2005 | D05 v4.01 | 2020-11-24 16:30 | Com-Furnace-dHIR | NonDEER | Standard | None |  |  | None |  | 0 |  | 0 | Com | Any | HVAC | SpaceHeat | SpaceHtg_eq | GasFurnace | [8 empty] | Available | based on D03-065 | 0 | 0 | [5 empty] | None | 2013-01-01 | 2014-12-31 | DEER |  |  |  |  | Basis |  | 1 | 1 | 0 | Deemed Ex Ante Team |  |  |  | Updated to indicate claim/filing status
10020 | RE-Appl-ESFrzr-basis | Basis for Energy Star(R) Freezer: | DEER2011 | D11 v4.00 | 2020-11-24 16:30 | Res-Frzr-dKWH-Cond | DEER | Standard | None |  |  | None |  | 0 |  | 0 | Res | Any | AppPlug | Refrig | Ref_Storage | Freezer |  | Appl-ESFrzr | Freezer: Chest, Manual Defrost; 700 rated kWh/yr | Freezer: Chest, Manual Defrost; 409 rated kWh/yr | Energy Star(R) Freezer: Chest - manual defrost - 368 kWh/yr |  |  | RE-Appl-ESFrzr-ChstManDef-700kWh-368kWh | Available | allows for weighting of scaled measures | 0 | 0 |  | ErRobNc |  | Appl-ESFrzr |  | None | 2013-01-01 | 2019-12-31 | DEER |  |  |  |  | Basis |  | 1 | 1 | 0 | Deemed Ex Ante Team |  |  |  | Updated to indicate claim/filing status
10021 | RE-Appl-ESRefg-basis | Basis for Energy Star(R) Refrigerator | DEER2011 | D11 v4.00 | 2020-11-24 16:30 | Res-Refg-dKWH-Cond | DEER | Standard | None |  |  | None |  | 0 |  | 0 | Res | Any | AppPlug | Refrig | Ref_Storage | RefrigFrz |  | Appl-ESRefg | Refrigerator: Bottom Mount Freezer, Large, 573 rated kWh/yr | Refrigerator: Bottom Mount Freezer, Large, 573 rated kWh/yr | Energy Star(R) Refrigerator: Bottom Mount Freezer without through-the-door ice - large (16.5-25 ft3 TV) - 487 kWh/yr |  |  | RE-Appl-ESRefg-BMLrg-573kWh-487kWh | Available | allows for weighting of scaled measures | 0 | 0 |  | RobNc |  | Appl-ESRefg |  | None | 2013-01-01 | 2019-12-31 | DEER |  |  |  |  | Basis |  | 1 | 1 | 0 | Deemed Ex Ante Team |  |  |  | Updated to indicate claim/filing status
10022 | RE-Appl-FrzrCond-basis | Normalized Freezer in conditioned space with a 400 delta Rated-kWh | DEER2014 | D11 v4.00 | 2020-11-24 16:30 | Res-Frzr-dKWH-Cond | DEER | Standard | None | 0 | 0 | None |  | 0 |  | 0 | Res | Any | AppPlug | Refrig | Ref_Storage | Freezer |  | Appl-ESFrzr | Freezer: Chest, Manual Defrost; 1400 rated kWh/yr |  | Freezer: Chest, Manual Defrost; 1000 rated kWh/yr |  |  |  | Available |  | 0 | 0 |  | ErRobNc |  | Appl-ESFrzr |  | None | 2014-07-01 | 2019-12-31 | DEER |  |  |  |  | Basis |  | 1 | 1 | 0 | Deemed Ex Ante Team |  |  |  | Updated to indicate claim/filing status
10023 | RE-Appl-RefgCond-basis | Normalized Refrigerator in conditioned space with a 400 delta Rated-kWh | DEER2014 | D11 v4.00 | 2020-11-24 16:30 | Res-Refg-dKWH-Cond | DEER | Standard | None | 0 | 0 | None |  | 0 |  | 0 | Res | Any | AppPlug | Refrig | Ref_Storage | RefrigFrz |  | Appl-ESRefg | Refrigerator: Bottom Mount Freezer, Large, 900 rated kWh/yr |  | Refrigerator: Bottom Mount Freezer, Large, 500 rated kWh/yr |  |  |  | Available |  | 0 | 0 |  | RobNc |  | Appl-ESRefg |  | None | 2014-07-01 | 2019-12-31 | DEER |  |  |  |  | Basis |  | 1 | 1 | 0 | Deemed Ex Ante Team |  |  |  | Updated to indicate claim/filing status
10024 | RE-Appl-RefgUnCond-basis | Normalized Freezer or Refrigerator in Unconditioned space with a 1200 delta Rated-kWh | DEER2014 | D11 v4.00 | 2020-11-24 16:30 | Res-Refg-dKWH-Uncond | DEER | Standard | None | 0 | 0 | None |  | 0 |  | 0 | Res | Any | AppPlug | Refrig | Ref_Storage | RefrigFrz |  | Appl-ESRefg | Refrigerator: Bottom Mount Freezer, Large, 1800 rated kWh/yr |  | Refrigerator: Bottom Mount Freezer, Large, 600 rated kWh/yr |  |  |  | Available |  | 0 | 0 |  | RobNc |  | Appl-ESRefg |  | None | 2014-07-01 | 2019-12-31 | DEER |  |  |  |  | Basis |  | 1 | 1 | 0 | Deemed Ex Ante Team |  |  |  | Updated to indicate claim/filing status
10025 | Res-FrzrRecyc-dKWH-Wtd-PGE-basis | Basis for PGE appliance recycling program: freezer | DEER2011 | D11 v4.00 | 2020-11-24 16:30 | Res-FrzrRecyc-dKWH-Wtd-PGE | DEER | Standard | None |  |  | None |  | 0 |  | 0 | Res | PGE | AppPlug | Refrig | Ref_Storage | RefrigFrz |  | Appl-RecRef | Refrigerator in conditioned and unconditioned spaces (weighted) | Replaced with better, same or none (weighted) | Refrigerator recycled |  |  |  | Available | allows for weighting of scaled measures | 0 | 0 |  | ErRul |  | Appl-RecRef |  | None | 2013-01-01 | 2019-12-31 | DEER |  |  |  |  | Basis |  | 1 | 1 | 0 | Deemed Ex Ante Team |  |  |  | Updated to indicate claim/filing status
10026 | Res-FrzrRecyc-dKWH-Wtd-SCE-basis | Basis for SCE appliance recycling program: freezer | DEER2011 | D11 v4.00 | 2020-11-24 16:30 | Res-FrzrRecyc-dKWH-Wtd-SCE | DEER | Standard | None |  |  | None |  | 0 |  | 0 | Res | SCE | AppPlug | Refrig | Ref_Storage | RefrigFrz |  | Appl-RecRef | Refrigerator in conditioned and unconditioned spaces (weighted) | Replaced with better, same or none (weighted) | Refrigerator recycled |  |  |  | Available | allows for weighting of scaled measures | 0 | 0 |  | ErRul |  | Appl-RecRef |  | None | 2013-01-01 | 2019-12-31 | DEER |  |  |  |  | Basis |  | 1 | 1 | 0 | Deemed Ex Ante Team |  |  |  | Updated to indicate claim/filing status
10027 | Res-FrzrRecyc-dKWH-Wtd-SDG-basis | Basis for SDGE appliance recycling program: freezer | DEER2011 | D11 v4.00 | 2020-11-24 16:30 | Res-FrzrRecyc-dKWH-Wtd-SDG | DEER | Standard | None |  |  | None |  | 0 |  | 0 | Res | SDG | AppPlug | Refrig | Ref_Storage | RefrigFrz |  | Appl-RecRef | Refrigerator in conditioned and unconditioned spaces (weighted) | Replaced with better, same or none (weighted) | Refrigerator recycled |  |  |  | Available | allows for weighting of scaled measures | 0 | 0 |  | ErRul |  | Appl-RecRef |  | None | 2013-01-01 | 2019-12-31 | DEER |  |  |  |  | Basis |  | 1 | 1 | 0 | Deemed Ex Ante Team |  |  |  | Updated to indicate claim/filing status
10028 | Res-GasFurnace-basis | Basis for Residential Gas Furnace | DEER2014 | D13 v1.0 | 2020-11-24 16:30 | Res-Furnace-dHIR | DEER | Standard | None | 0 | 0 | None |  | 0 |  | 0 | Res | Any | HVAC | SpaceHeat | SpaceHtg_eq | GasFurnace |  | HV-EffFurn |  |  | Basis for Residential Gas Furnace |  |  |  | Available |  | 0 | 0 |  | ErRobNc |  |  |  | DEER1314 | 2013-01-01 | 2019-12-31 | DEER |  |  |  |  | Basis |  | 1 | 1 | 0 | Deemed Ex Ante Team |  |  |  | Updated to indicate claim/filing status
10031 | Res-RefgRecyc-dKWH-Wtd-PGE-basis | Basis for PGE appliance recycling program: refrigerator | DEER2011 | D11 v4.00 | 2020-11-24 16:30 | Res-RefgRecyc-dKWH-Wtd-PGE | DEER | Standard | None |  |  | None |  | 0 |  | 0 | Res | PGE | AppPlug | Refrig | Ref_Storage | RefrigFrz |  | Appl-RecRef | Refrigerator in conditioned and unconditioned spaces (weighted) | Replaced with better, same or none (weighted) | Refrigerator recycled |  |  |  | Available | allows for weighting of scaled measures | 0 | 0 |  | ErRul |  | Appl-RecRef |  | None | 2013-01-01 | 2019-12-31 | DEER |  |  |  |  | Basis |  | 1 | 1 | 0 | Deemed Ex Ante Team |  |  |  | Updated to indicate claim/filing status
10032 | Res-RefgRecyc-dKWH-Wtd-SCE-basis | Basis for SCE appliance recycling program: refrigerator | DEER2011 | D11 v4.00 | 2020-11-24 16:30 | Res-RefgRecyc-dKWH-Wtd-SCE | DEER | Standard | None |  |  | None |  | 0 |  | 0 | Res | SCE | AppPlug | Refrig | Ref_Storage | RefrigFrz |  | Appl-RecRef | Refrigerator in conditioned and unconditioned spaces (weighted) | Replaced with better, same or none (weighted) | Refrigerator recycled |  |  |  | Available | allows for weighting of scaled measures | 0 | 0 |  | ErRul |  | Appl-RecRef |  | None | 2013-01-01 | 2019-12-31 | DEER |  |  |  |  | Basis |  | 1 | 1 | 0 | Deemed Ex Ante Team |  |  |  | Updated to indicate claim/filing status
10033 | Res-RefgRecyc-dKWH-Wtd-SDG-basis | Basis for SDGE appliance recycling program: refrigerator | DEER2011 | D11 v4.00 | 2020-11-24 16:30 | Res-RefgRecyc-dKWH-Wtd-SDG | DEER | Standard | None |  |  | None |  | 0 |  | 0 | Res | SDG | AppPlug | Refrig | Ref_Storage | RefrigFrz |  | Appl-RecRef | Refrigerator in conditioned and unconditioned spaces (weighted) | Replaced with better, same or none (weighted) | Refrigerator recycled |  |  |  | Available | allows for weighting of scaled measures | 0 | 0 |  | ErRul |  | Appl-RecRef |  | None | 2013-01-01 | 2019-12-31 | DEER |  |  |  |  | Basis |  | 1 | 1 | 0 | Deemed Ex Ante Team |  |  |  | Updated to indicate claim/filing status
10037 | Appl-Dishwash-StdSize-ElecDHW-0p65EF | Energy Star(R) Dish Washer - Standard Size w/Electric Water Heater - Level 1 (160 cycles per year) | DEER2011 | D11 v4.01 | 2020-11-24 16:30 | perCycle-Dishwash-StdSize-ElecDHW-0p65EF | DEER | Scaled | CyclesPerYr | 160 | 160 | None |  | 0 |  | 0 | Res | Any | AppPlug | KitchenApp | Clean_equip | DishWash |  | Appl-EffDW | Standard Size Dishwasher w/Electric Water Heater, 160 cycles per year, EF = 0.45 | Standard Size Dishwasher w/Electric Water Heater, 160 cycles per year, EF = 0.45 | Energy Star(R) Dish Washer - Standard Size w/Electric Water Heater - Level 1, 160 cycles per year, EF = 0.65 |  |  | RE-Appl-EffDW-StdSize-ElecDHW-0p65EF | Available |  | 0 | 0 |  | RobNc |  | Appl-EffDW | D08-RE-Appl-EffDW-StdSize-ElecDHW-0p65EF | None | 2013-01-01 | 2014-12-31 | DEER |  |  |  |  | Component |  | 1 | 1 | 0 | Deemed Ex Ante Team |  |  |  | Updated to indicate claim/filing status
10038 | Appl-Dishwash-StdSize-ElecDHW-0p68EF | Energy Star(R) Dish Washer - Standard Size w/Electric Water Heater - Level 2 (160 cycles per year) | DEER2011 | D11 v4.01 | 2020-11-24 16:30 | perCycle-Dishwash-StdSize-ElecDHW-0p68EF | DEER | Scaled | CyclesPerYr | 160 | 160 | None |  | 0 |  | 0 | Res | Any | AppPlug | KitchenApp | Clean_equip | DishWash |  | Appl-EffDW | Standard Size Dishwasher w/Electric Water Heater, 160 cycles per year, EF = 0.45 | Standard Size Dishwasher w/Electric Water Heater, 160 cycles per year, EF = 0.45 | Energy Star(R) Dish Washer - Standard Size w/Electric Water Heater - Level 2, 160 cycles per year, EF = 0.68 |  |  | RE-Appl-EffDW-StdSize-ElecDHW-0p68EF | Available |  | 0 | 0 |  | RobNc |  | Appl-EffDW | D08-RE-Appl-EffDW-StdSize-ElecDHW-0p68EF | None | 2013-01-01 | 2014-12-31 | DEER |  |  |  |  | Component |  | 1 | 1 | 0 | Deemed Ex Ante Team |  |  |  | Updated to indicate claim/filing status
10039 | Appl-Dishwash-StdSize-ElecDHW-180-EAEU | Energy Star(R) Dish Washer - Standard Size w/Electric Water Heater - EAEU = 180, EF = 1.26 | DEER2014 | D13 v1.00 | 2020-11-24 16:30 | RE-Appl-EffDW-StdSize-ElecDHW-180EAEU | DEER | Standard | None | 0 | 0 | None |  | 0 |  | 0 | Res | Any | AppPlug | KitchenApp | Clean_equip | DishWash |  | Appl-EffDW | Energy Star(R) Dish Washer - Standard Size w/Electric Water Heater - EAEU = 355, EF = 0.62, or Code Level for New Vintage | Energy Star(R) Dish Washer - Standard Size w/Electric Water Heater - EAEU = 307, EF = 0.72 | Energy Star(R) Dish Washer - Standard Size w/Electric Water Heater - EAEU = 180, EF = 1.26 |  |  |  | Available | New Efficiency levels for DEER2013 | 0 | 0 |  | RobNc |  | Appl-EffDW |  | None | 2014-07-01 | 2019-12-31 | DEER |  |  |  |  | Component |  | 1 | 1 | 0 | Deemed Ex Ante Team |  |  |  | Updated to indicate claim/filing status
10040 | Appl-Dishwash-StdSize-ElecDHW-260-EAEU | Energy Star(R) Dish Washer - Standard Size w/Electric Water Heater - EAEU = 260, EF = 0.86 | DEER2014 | D13 v1.00 | 2020-11-24 16:30 | RE-Appl-EffDW-StdSize-ElecDHW-260EAEU | DEER | Standard | None | 0 | 0 | None |  | 0 |  | 0 | Res | Any | AppPlug | KitchenApp | Clean_equip | DishWash |  | Appl-EffDW | Energy Star(R) Dish Washer - Standard Size w/Electric Water Heater - EAEU = 355, EF = 0.62, or Code Level for New Vintage | Energy Star(R) Dish Washer - Standard Size w/Electric Water Heater - EAEU = 307, EF = 0.72 | Energy Star(R) Dish Washer - Standard Size w/Electric Water Heater - EAEU = 260, EF = 0.86 |  |  |  | Available | New Efficiency levels for DEER2013 | 0 | 0 |  | RobNc |  | Appl-EffDW |  | None | 2014-07-01 | 2019-12-31 | DEER |  |  |  |  | Component |  | 1 | 1 | 0 | Deemed Ex Ante Team |  |  |  | Updated to indicate claim/filing status
10041 | Appl-Dishwash-StdSize-GasDHW-0p65EF | Energy Star(R) Dish Washer - Standard Size w/Gas Water Heater - Level 1 (160 cycles per year) | DEER2011 | D11 v4.01 | 2020-11-24 16:30 | perCycle-Dishwash-StdSize-GasDHW-0p65EF | DEER | Scaled | CyclesPerYr | 160 | 160 | None |  | 0 |  | 0 | Res | Any | AppPlug | KitchenApp | Clean_equip | DishWash |  | Appl-EffDW | Standard Size Dishwasher w/Gas Water Heater, 160 cycles per year, EF = 0.45 | Standard Size Dishwasher w/Gas Water Heater, 160 cycles per year, EF = 0.45 | Energy Star(R) Dish Washer - Standard Size w/Gas Water Heater - Level 1, 160 cycles per year, EF = 0.65 |  |  | RB-Appl-EffDW-StdSize-GasDHW-0p65EF | Available |  | 0 | 0 |  | RobNc |  | Appl-EffDW | D08-RB-Appl-EffDW-StdSize-GasDHW-0p65EF | None | 2013-01-01 | 2014-12-31 | DEER |  |  |  |  | Component |  | 1 | 1 | 0 | Deemed Ex Ante Team |  |  |  | Updated to indicate claim/filing status
10042 | Appl-Dishwash-StdSize-GasDHW-0p68EF | Energy Star(R) Dish Washer - Standard Size w/Gas Water Heater - Level 2 (160 cycles per year) | DEER2011 | D11 v4.01 | 2020-11-24 16:30 | perCycle-Dishwash-StdSize-GasDHW-0p68EF | DEER | Scaled | CyclesPerYr | 160 | 160 | None |  | 0 |  | 0 | Res | Any | AppPlug | KitchenApp | Clean_equip | DishWash |  | Appl-EffDW | Standard Size Dishwasher w/Gas Water Heater, 160 cycles per year, EF = 0.45 | Standard Size Dishwasher w/Gas Water Heater, 160 cycles per year, EF = 0.45 | Energy Star(R) Dish Washer - Standard Size w/Gas Water Heater - Level 2, 160 cycles per year, EF = 0.68 |  |  | RB-Appl-EffDW-StdSize-GasDHW-0p68EF | Available |  | 0 | 0 |  | RobNc |  | Appl-EffDW | D08-RB-Appl-EffDW-StdSize-GasDHW-0p68EF | None | 2013-01-01 | 2014-12-31 | DEER |  |  |  |  | Component |  | 1 | 1 | 0 | Deemed Ex Ante Team |  |  |  | Updated to indicate claim/filing status
10043 | Appl-Dishwash-StdSize-GasDHW-180-EAEU | Energy Star(R) Dish Washer - Standard Size w/Gas Water Heater - EAEU = 180, EF = 1.26 | DEER2014 | D13 v1.00 | 2020-11-24 16:30 | RB-Appl-EffDW-StdSize-GasDHW-180EAEU | DEER | Standard | None | 0 | 0 | None |  | 0 |  | 0 | Res | Any | AppPlug | KitchenApp | Clean_equip | DishWash |  | Appl-EffDW | Energy Star(R) Dish Washer - Standard Size w/Gas Water Heater - EAEU = 355, EF = 0.62, or Code Level for New Vintage | Energy Star(R) Dish Washer - Standard Size w/Gas Water Heater - EAEU = 307, EF = 0.72 | Energy Star(R) Dish Washer - Standard Size w/Gas Water Heater - EAEU = 180, EF = 1.26 |  |  |  | Available | New Efficiency levels for DEER2013 | 0 | 0 |  | RobNc |  | Appl-EffDW |  | None | 2014-07-01 | 2019-12-31 | DEER |  |  |  |  | Component |  | 1 | 1 | 0 | Deemed Ex Ante Team |  |  |  | Updated to indicate claim/filing status
10044 | Appl-Dishwash-StdSize-GasDHW-260-EAEU | Energy Star(R) Dish Washer - Standard Size w/Gas Water Heater - EAEU = 260, EF = 0.86 | DEER2014 | D13 v1.00 | 2020-11-24 16:30 | RB-Appl-EffDW-StdSize-GasDHW-260EAEU | DEER | Standard | None | 0 | 0 | None |  | 0 |  | 0 | Res | Any | AppPlug | KitchenApp | Clean_equip | DishWash |  | Appl-EffDW | Energy Star(R) Dish Washer - Standard Size w/Gas Water Heater - EAEU = 355, EF = 0.62, or Code Level for New Vintage | Energy Star(R) Dish Washer - Standard Size w/Gas Water Heater - EAEU = 307, EF = 0.72 | Energy Star(R) Dish Washer - Standard Size w/Gas Water Heater - EAEU = 260, EF = 0.86 |  |  |  | Available | New Efficiency levels for DEER2013 | 0 | 0 |  | RobNc |  | Appl-EffDW |  | None | 2014-07-01 | 2019-12-31 | DEER |  |  |  |  | Component |  | 1 | 1 | 0 | Deemed Ex Ante Team |  |  |  | Updated to indicate claim/filing status
10045 | NE-HVAC-RefChg-Dec-high | Small Pkg AC, decrease refrigerant charge from high over-charge to factory specified level | DEER2014 | D13 v1.0 | 2020-11-24 16:30 | NE-HVAC-RefChg-Dec-high | DEER | Standard | None | 0 | 0 | None |  | 0 |  | 0 | Com | Any | HVAC | SpaceCool | dxAC_equip | pkgSEER |  | HVAC-RefChg | Small Pkg AC w/ >20% refrigerant over-charge | NULL | Small Pkg AC, decrease refrigerant charge from high over-charge to factory specified level |  |  |  | Available | Dec/Inc, High/Low combined into a single measure | 0 | 0 |  | Retro |  | HVAC-RefChg | D08-NE-HVAC-RefChg-Dec-high | DEER1314 | 2013-01-01 | 2018-12-31 | DEER |  |  |  |  | Component |  | 1 | 1 | 0 | Deemed Ex Ante Team |  |  |  | Updated to indicate claim/filing status
10046 | NE-HVAC-RefChg-Dec-typ | Small Pkg AC, decrease refrigerant charge from typical over-charge to factory specified level | DEER2014 | D13 v1.0 | 2020-11-24 16:30 | NE-HVAC-RefChg-Dec-typ | DEER | Standard | None | 0 | 0 | None |  | 0 |  | 0 | Com | Any | HVAC | SpaceCool | dxAC_equip | pkgSEER |  | HVAC-RefChg | Small Pkg AC w/ <=20% refrigerant over-charge | NULL | Small Pkg AC, decrease refrigerant charge from typical over-charge to factory specified level |  |  |  | Available | Dec/Inc, High/Low combined into a single measure | 0 | 0 |  | Retro |  | HVAC-RefChg | D08-NE-HVAC-RefChg-Dec-typ | DEER1314 | 2013-01-01 | 2018-12-31 | DEER |  |  |  |  | Component |  | 1 | 1 | 0 | Deemed Ex Ante Team |  |  |  | Updated to indicate claim/filing status
10047 | NE-HVAC-RefChg-Inc-high | Small Pkg AC, increase refrigerant charge from high under-charge to factory specified level | DEER2014 | D13 v1.0 | 2020-11-24 16:30 | NE-HVAC-RefChg-Inc-high | DEER | Standard | None | 0 | 0 | None |  | 0 |  | 0 | Com | Any | HVAC | SpaceCool | dxAC_equip | pkgSEER |  | HVAC-RefChg | Small Pkg AC w/ >20% refrigerant under-charge | NULL | Small Pkg AC, increase refrigerant charge from high under-charge to factory specified level |  |  |  | Available | Dec/Inc, High/Low combined into a single measure | 0 | 0 |  | Retro |  | HVAC-RefChg | D08-NE-HVAC-RefChg-Inc-high | DEER1314 | 2013-01-01 | 2018-12-31 | DEER |  |  |  |  | Component |  | 1 | 1 | 0 | Deemed Ex Ante Team |  |  |  | Updated to indicate claim/filing status
10048 | NE-HVAC-RefChg-Inc-typ | Small Pkg AC, increase refrigerant charge from typical under-charge to factory specified level | DEER2014 | D13 v1.0 | 2020-11-24 16:30 | NE-HVAC-RefChg-Inc-typ | DEER | Standard | None | 0 | 0 | None |  | 0 |  | 0 | Com | Any | HVAC | SpaceCool | dxAC_equip | pkgSEER |  | HVAC-RefChg | Small Pkg AC w/ <=20% refrigerant under-charge | NULL | Small Pkg AC, increase refrigerant charge from typical under-charge to factory specified level |  |  |  | Available | Dec/Inc, High/Low combined into a single measure | 0 | 0 |  | Retro |  | HVAC-RefChg | D08-NE-HVAC-RefChg-Inc-typ | DEER1314 | 2013-01-01 | 2018-12-31 | DEER |  |  |  |  | Component |  | 1 | 1 | 0 | Deemed Ex Ante Team |  |  |  | Updated to indicate claim/filing status
10049 | RB-HV-MFDuctSeal-24pct-12pct | MultiFamily: Duct Sealing (Total Leakage Reduced from 24% of AHU flow to 12%) | DEER2017 | D17 v1.0 | 2020-11-24 16:30 | RB-HV-MFDuctSeal-24pct-12pct | DEER | Standard | None | 0 | 0 | None |  | 0 |  | 0 | Res | Any | HVAC | VentAirDist | HV_AirDist | DuctLeak |  | HV-DuctSeal | 12% Supply/12% Return (24% Total leakage) of AHU flow | 6% Supply/6% Return (12% Total leakage) of AHU flow | Duct Sealing (Total Leakage Reduced from 24% of AHU flow to 12%) |  |  | RB-HV-MFDuctSeal-24pct-12pct | Available | Bldg Types combined into a single measure | 0 | 0 |  | Retro |  | HV-DuctSeal | D08-RB-HV-MFDuctSeal-24pct-12pct | DEER131417 | 2013-01-01 | 2019-12-31 | [5 empty] | Component | Measure updated for DEER2017 | 1 | 1 | 0 | Deemed Ex Ante Team |  | Measure updated for DEER2017 |  | Updated to indicate claim/filing status
10050 | RB-HV-MFDuctSeal-40pct-12pct | MultiFamily: Duct Sealing (Total Leakage Reduced from 40% of AHU flow to 12%) | DEER2017 | D17 v1.0 | 2020-11-24 16:30 | RB-HV-MFDuctSeal-40pct-12pct | DEER | Standard | None | 0 | 0 | None |  | 0 |  | 0 | Res | Any | HVAC | VentAirDist | HV_AirDist | DuctLeak |  | HV-DuctSeal | 20% Supply/20% Return (40% Total leakage) of AHU flow | 6% Supply/6% Return (12% Total leakage) of AHU flow | Duct Sealing (Total Leakage Reduced from 40% of AHU flow to 12%) |  |  | RB-HV-MFDuctSeal-40pct-12pct | Available | Bldg Types combined into a single measure | 0 | 0 |  | Retro |  | HV-DuctSeal | D08-RB-HV-MFDuctSeal-40pct-12pct | DEER131417 | 2013-01-01 | 2019-12-31 | [5 empty] | Component | Measure updated for DEER2017 | 1 | 1 | 0 | Deemed Ex Ante Team |  | Measure updated for DEER2017 |  | Updated to indicate claim/filing status
10051 | RB-HV-MFRefChrg-Dec-high-24pct-12pct | MultiFamily: Decrease Refrigerant Charge - High (>= 20% rated charge) + 12% Duct Leakage Reduction | DEER2014 | D11 v4.00 | 2020-11-24 16:30 | RB-HV-MFRefChrg-Dec-high-24pct-12pct | DEER | Standard | None | 0 | 0 | None |  | 0 |  | 0 | Res | Any | HVAC | SpaceCool | dxAC_equip | spltSEER |  | HV-RefChrg | >=20% Refrig Ovrchg (0.418 Cooling EIR) 12% Supply/12% Return (24% Total leakage) of AHU flow | Rated Refrig Chg (0.310 Cooling EIR) 6% Supply/6% Return (12% Total leakage) of AHU flow | Decrease Refrigerant Charge - High (>= 20% rated charge) + 12% Duct Leakage Reduction |  |  | RB-HV-MFRefChrg-Dec-high-24pct-12pct | Available | Bldg Types combined into a single measure | 0 | 0 |  | Retro |  | HV-RefChrg | D08-RB-HV-MFRefChrg-Dec-high-24pct-12pct | DEER1314 | 2013-01-01 | 2017-12-31 | InEA_modValue |  |  |  |  | Component | fixed typo in RUL_ID; Measure exired due to DEER2018 update | 1 | 1 | 0 | Deemed Ex Ante Team |  | fixed typo in RUL_ID; Measure exired due to DEER2018 update |  | Updated to indicate claim/filing status
10052 | RB-HV-MFRefChrg-Dec-typ-24pct-12pct | MultiFamily: Decrease Refrigerant Charge - Typical (< 20% rated charge) + 12% Duct Leakage Reduction | DEER2014 | D11 v4.00 | 2020-11-24 16:30 | RB-HV-MFRefChrg-Dec-typ-24pct-12pct | DEER | Standard | None | 0 | 0 | None |  | 0 |  | 0 | Res | Any | HVAC | SpaceCool | dxAC_equip | spltSEER |  | HV-RefChrg | <20% Refrig Ovrchg (0.360 Cooling EIR) 12% Supply/12% Return (24% Total leakage) of AHU flow | Rated Refrig Chg (0.310 Cooling EIR) 6% Supply/6% Return (12% Total leakage) of AHU flow | Decrease Refrigerant Charge - Typical (< 20% rated charge) + 12% Duct Leakage Reduction |  |  | RB-HV-MFRefChrg-Dec-typ-24pct-12pct | Available | Bldg Types combined into a single measure | 0 | 0 |  | Retro |  | HV-RefChrg | D08-RB-HV-MFRefChrg-Dec-typ-24pct-12pct | DEER1314 | 2013-01-01 | 2017-12-31 | InEA_modValue |  |  |  |  | Component | fixed typo in RUL_ID; Measure exired due to DEER2018 update | 1 | 1 | 0 | Deemed Ex Ante Team |  | fixed typo in RUL_ID; Measure exired due to DEER2018 update |  | Updated to indicate claim/filing status
10053 | RB-HV-MFRefChrg-Inc-high-24pct-12pct | MultiFamily: Increase Refrigerant Charge - High (>= 20% rated charge) + 12% Duct Leakage Reduction | DEER2014 | D11 v4.00 | 2020-11-24 16:30 | RB-HV-MFRefChrg-Inc-high-24pct-12pct | DEER | Standard | None | 0 | 0 | None |  | 0 |  | 0 | Res | Any | HVAC | SpaceCool | dxAC_equip | spltSEER |  | HV-RefChrg | >=20% Refrig Undchg (0.360 Cooling EIR) 12% Supply/12% Return (24% Total leakage) of AHU flow | Rated Refrig Chg (0.310 Cooling EIR) 6% Supply/6% Return (12% Total leakage) of AHU flow | Increase Refrigerant Charge - High (>= 20% rated charge) + 12% Duct Leakage Reduction |  |  | RB-HV-MFRefChrg-Inc-high-24pct-12pct | Available | Bldg Types combined into a single measure | 0 | 0 |  | Retro |  | HV-RefChrg | D08-RB-HV-MFRefChrg-Inc-high-24pct-12pct | DEER1314 | 2013-01-01 | 2017-12-31 | InEA_modValue |  |  |  |  | Component | fixed typo in RUL_ID; Measure exired due to DEER2018 update | 1 | 1 | 0 | Deemed Ex Ante Team |  | fixed typo in RUL_ID; Measure exired due to DEER2018 update |  | Updated to indicate claim/filing status
10054 | RB-HV-MFRefChrg-Inc-typ-24pct-12pct | MultiFamily: Increase Refrigerant Charge - Typical (< 20% rated charge) + 12% Duct Leakage Reduction | DEER2014 | D11 v4.00 | 2020-11-24 16:30 | RB-HV-MFRefChrg-Inc-typ-24pct-12pct | DEER | Standard | None | 0 | 0 | None |  | 0 |  | 0 | Res | Any | HVAC | SpaceCool | dxAC_equip | spltSEER |  | HV-RefChrg | <20% Refrig Undchg (0.346 Cooling EIR) 12% Supply/12% Return (24% Total leakage) of AHU flow | Rated Refrig Chg (0.310 Cooling EIR) 6% Supply/6% Return (12% Total leakage) of AHU flow | Increase Refrigerant Charge - Typical (< 20% rated charge) + 12% Duct Leakage Reduction |  |  | RB-HV-MFRefChrg-Inc-typ-24pct-12pct | Available | Bldg Types combined into a single measure | 0 | 0 |  | Retro |  | HV-RefChrg | D08-RB-HV-MFRefChrg-Inc-typ-24pct-12pct | DEER1314 | 2013-01-01 | 2017-12-31 | InEA_modValue |  |  |  |  | Component | fixed typo in RUL_ID; Measure exired due to DEER2018 update | 1 | 1 | 0 | Deemed Ex Ante Team |  | fixed typo in RUL_ID; Measure exired due to DEER2018 update |  | Updated to indicate claim/filing status
10055 | RB-HV-MHDuctSeal-25pct-15pct | Mobile Home: Duct Sealing (Supply Leakage Reduced from 25% of AHU flow to 15%) | DEER2017 | D17 v1.0 | 2020-11-24 16:30 | RB-HV-MHDuctSeal-25pct-15pct | DEER | Standard | None | 0 | 0 | None |  | 0 |  | 0 | Res | Any | HVAC | VentAirDist | HV_AirDist | DuctLeak |  | HV-DuctSeal | 25% Supply leakage of AHU flow | 15% Supply leakage of AHU flow | Duct Sealing (Supply Leakage Reduced from 25% of AHU flow to 15%) |  |  | RB-HV-MHDuctSeal-25pct-15pct | Available | Bldg Types combined into a single measure | 0 | 0 |  | Retro |  | HV-DuctSeal | D08-RB-HV-MHDuctSeal-24pct-12pct | DEER131417 | 2013-01-01 | 2019-12-31 | [5 empty] | Component | Measure updated for DEER2017 | 1 | 1 | 0 | Deemed Ex Ante Team |  | Measure updated for DEER2017 |  | Updated to indicate claim/filing status
10056 | RB-HV-MHDuctSeal-35pct-15pct | Mobile Home: Duct Sealing (Supply Leakage Reduced from 35% of AHU flow to 15%) | DEER2017 | D17 v1.0 | 2020-11-24 16:30 | RB-HV-MHDuctSeal-35pct-15pct | DEER | Standard | None | 0 | 0 | None |  | 0 |  | 0 | Res | Any | HVAC | VentAirDist | HV_AirDist | DuctLeak |  | HV-DuctSeal | 35% Supply leakage of AHU flow | 15% Supply leakage of AHU flow | Duct Sealing (Supply Leakage Reduced from 35% of AHU flow to 15%) |  |  | RB-HV-MHDuctSeal-35pct-15pct | Available | Bldg Types combined into a single measure | 0 | 0 |  | Retro |  | HV-DuctSeal | D08-RB-HV-MHDuctSeal-40pct-12pct | DEER131417 | 2013-01-01 | 2019-12-31 | [5 empty] | Component | Measure updated for DEER2017 | 1 | 1 | 0 | Deemed Ex Ante Team |  | Measure updated for DEER2017 |  | Updated to indicate claim/filing status
10057 | RB-HV-MHRefChrg-Dec-high-25pct-15pct | Mobile Home: Decrease Refrigerant Charge - High (>= 20% rated charge) + 10% Duct Leakage Reduction | DEER2014 | D11 v4.00 | 2020-11-24 16:30 | RB-HV-MHRefChrg-Dec-high-25pct-15pct | DEER | Standard | None | 0 | 0 | None |  | 0 |  | 0 | Res | Any | HVAC | SpaceCool | dxAC_equip | spltSEER |  | HV-RefChrg | >=20% Refrig Ovrchg (0.657 Cooling EIR) 25% Supply leakage of AHU flow | Rated Refrig Chg (0.487 Cooling EIR) 15% Supply leakage of AHU flow | Decrease Refrigerant Charge - High (>= 20% rated charge) + 10% Duct Leakage Reduction |  |  | RB-HV-MHRefChrg-Dec-high-25pct-15pct | Available | Bldg Types combined into a single measure | 0 | 0 |  | Retro |  | HV-RefChrg | D08-RB-HV-MHRefChrg-Dec-high-24pct-12pct | DEER1314 | 2013-01-01 | 2017-12-31 | InEA_modValue |  |  |  |  | Component | fixed typo in RUL_ID; Measure exired due to DEER2018 update | 1 | 1 | 0 | Deemed Ex Ante Team |  | fixed typo in RUL_ID; Measure exired due to DEER2018 update |  | Updated to indicate claim/filing status
10058 | RB-HV-MHRefChrg-Dec-typ-25pct-15pct | Mobile Home: Decrease Refrigerant Charge - Typical (< 20% rated charge) + 10% Duct Leakage Reduction | DEER2014 | D11 v4.00 | 2020-11-24 16:30 | RB-HV-MHRefChrg-Dec-typ-25pct-15pct | DEER | Standard | None | 0 | 0 | None |  | 0 |  | 0 | Res | Any | HVAC | SpaceCool | dxAC_equip | spltSEER |  | HV-RefChrg | <20% Refrig Ovrchg (0.565 Cooling EIR) 25% Supply leakage of AHU flow | Rated Refrig Chg (0.487 Cooling EIR) 15% Supply leakage of AHU flow | Decrease Refrigerant Charge - Typical (< 20% rated charge) + 10% Duct Leakage Reduction |  |  | RB-HV-MHRefChrg-Dec-typ-25pct-15pct | Available | Bldg Types combined into a single measure | 0 | 0 |  | Retro |  | HV-RefChrg | D08-RB-HV-MHRefChrg-Dec-typ-24pct-12pct | DEER1314 | 2013-01-01 | 2017-12-31 | InEA_modValue |  |  |  |  | Component | fixed typo in RUL_ID; Measure exired due to DEER2018 update | 1 | 1 | 0 | Deemed Ex Ante Team |  | fixed typo in RUL_ID; Measure exired due to DEER2018 update |  | Updated to indicate claim/filing status
10059 | RB-HV-MHRefChrg-Inc-high-25pct-15pct | Mobile Home: Increase Refrigerant Charge - High (>= 20% rated charge) + 10% Duct Leakage Reduction | DEER2014 | D11 v4.00 | 2020-11-24 16:30 | RB-HV-MHRefChrg-Inc-high-25pct-15pct | DEER | Standard | None | 0 | 0 | None |  | 0 |  | 0 | Res | Any | HVAC | SpaceCool | dxAC_equip | spltSEER |  | HV-RefChrg | >=20% Refrig Undchg (0.565 Cooling EIR) 25% Supply leakage of AHU flow | Rated Refrig Chg (0.487 Cooling EIR) 15% Supply leakage of AHU flow | Increase Refrigerant Charge - High (>= 20% rated charge) + 10% Duct Leakage Reduction |  |  | RB-HV-MHRefChrg-Inc-high-25pct-15pct | Available | Bldg Types combined into a single measure | 0 | 0 |  | Retro |  | HV-RefChrg | D08-RB-HV-MHRefChrg-Inc-high-24pct-12pct | DEER1314 | 2013-01-01 | 2017-12-31 | InEA_modValue |  |  |  |  | Component | fixed typo in RUL_ID; Measure exired due to DEER2018 update | 1 | 1 | 0 | Deemed Ex Ante Team |  | fixed typo in RUL_ID; Measure exired due to DEER2018 update |  | Updated to indicate claim/filing status
10060 | RB-HV-MHRefChrg-Inc-typ-25pct-15pct | Mobile Home: Increase Refrigerant Charge - Typical (< 20% rated charge) + 10% Duct Leakage Reduction | DEER2014 | D11 v4.00 | 2020-11-24 16:30 | RB-HV-MHRefChrg-Inc-typ-25pct-15pct | DEER | Standard | None | 0 | 0 | None |  | 0 |  | 0 | Res | Any | HVAC | SpaceCool | dxAC_equip | spltSEER |  | HV-RefChrg | <20% Refrig Undchg (0.543 Cooling EIR) 25% Supply leakage of AHU flow | Rated Refrig Chg (0.487 Cooling EIR) 15% Supply leakage of AHU flow | Increase Refrigerant Charge - Typical (< 20% rated charge) + 10% Duct Leakage Reduction |  |  | RB-HV-MHRefChrg-Inc-typ-25pct-15pct | Available | Bldg Types combined into a single measure | 0 | 0 |  | Retro |  | HV-RefChrg | D08-RB-HV-MHRefChrg-Inc-typ-24pct-12pct | DEER1314 | 2013-01-01 | 2017-12-31 | InEA_modValue |  |  |  |  | Component | fixed typo in RUL_ID; Measure exired due to DEER2018 update | 1 | 1 | 0 | Deemed Ex Ante Team |  | fixed typo in RUL_ID; Measure exired due to DEER2018 update |  | Updated to indicate claim/filing status
10061 | RB-HV-SFDuctSeal-24pct-12pct | Single Family: Duct Sealing (Total Leakage Reduced from 24% of AHU flow to 12%) | DEER2017 | D17 v1.0 | 2020-11-24 16:30 | RB-HV-SFDuctSeal-24pct-12pct | DEER | Standard | None | 0 | 0 | None |  | 0 |  | 0 | Res | Any | HVAC | VentAirDist | HV_AirDist | DuctLeak |  | HV-DuctSeal | 12% Supply/12% Return (24% Total leakage) of AHU flow | 6% Supply/6% Return (12% Total leakage) of AHU flow | Duct Sealing (Total Leakage Reduced from 24% of AHU flow to 12%) |  |  | RB-HV-SFDuctSeal-24pct-12pct | Available | Bldg Types combined into a single measure | 0 | 0 |  | Retro |  | HV-DuctSeal | D08-RB-HV-SFDuctSeal-24pct-12pct | DEER131417 | 2013-01-01 | 2019-12-31 | [5 empty] | Component | Measure updated for DEER2017 | 1 | 1 | 0 | Deemed Ex Ante Team |  | Measure updated for DEER2017 |  | Updated to indicate claim/filing status
10062 | RB-HV-SFDuctSeal-40pct-12pct | Single Family: Duct Sealing (Total Leakage Reduced from 40% of AHU flow to 12%) | DEER2017 | D17 v1.0 | 2020-11-24 16:30 | RB-HV-SFDuctSeal-40pct-12pct | DEER | Standard | None | 0 | 0 | None |  | 0 |  | 0 | Res | Any | HVAC | VentAirDist | HV_AirDist | DuctLeak |  | HV-DuctSeal | 20% Supply/20% Return (40% Total leakage) of AHU flow | 6% Supply/6% Return (12% Total leakage) of AHU flow | Duct Sealing (Total Leakage Reduced from 40% of AHU flow to 12%) |  |  | RB-HV-SFDuctSeal-40pct-12pct | Available | Bldg Types combined into a single measure | 0 | 0 |  | Retro |  | HV-DuctSeal | D08-RB-HV-SFDuctSeal-40pct-12pct | DEER131417 | 2013-01-01 | 2019-12-31 | [5 empty] | Component | Measure updated for DEER2017 | 1 | 1 | 0 | Deemed Ex Ante Team |  | Measure updated for DEER2017 |  | Updated to indicate claim/filing status
10063 | RB-HV-SFRefChrg-Dec-high-24pct-12pct | Single Family: Decrease Refrigerant Charge - High (>= 20% rated charge) + 12% Duct Leakage Reduction | DEER2014 | D11 v4.00 | 2020-11-24 16:30 | RB-HV-SFRefChrg-Dec-high-24pct-12pct | DEER | Standard | None | 0 | 0 | None |  | 0 |  | 0 | Res | Any | HVAC | SpaceCool | dxAC_equip | spltSEER |  | HV-RefChrg | >=20% Refrig Ovrchg (0.418 Cooling EIR) 12% Supply/12% Return (24% Total leakage) of AHU flow | Rated Refrig Chg (0.310 Cooling EIR) 6% Supply/6% Return (12% Total leakage) of AHU flow | Decrease Refrigerant Charge - High (>= 20% rated charge) + 12% Duct Leakage Reduction |  |  | RB-HV-SFRefChrg-Dec-high-24pct-12pct | Available | Bldg Types combined into a single measure | 0 | 0 |  | Retro |  | HV-RefChrg | D08-RB-HV-SFRefChrg-Dec-high-24pct-12pct | DEER1314 | 2013-01-01 | 2017-12-31 | InEA_modValue |  |  |  |  | Component | fixed typo in RUL_ID; Measure exired due to DEER2018 update | 1 | 1 | 0 | Deemed Ex Ante Team |  | fixed typo in RUL_ID; Measure exired due to DEER2018 update |  | Updated to indicate claim/filing status
10064 | RB-HV-SFRefChrg-Dec-typ-24pct-12pct | Single Family: Decrease Refrigerant Charge - Typical (< 20% rated charge) + 12% Duct Leakage Reduction | DEER2014 | D11 v4.00 | 2020-11-24 16:30 | RB-HV-SFRefChrg-Dec-typ-24pct-12pct | DEER | Standard | None | 0 | 0 | None |  | 0 |  | 0 | Res | Any | HVAC | SpaceCool | dxAC_equip | spltSEER |  | HV-RefChrg | <20% Refrig Ovrchg (0.360 Cooling EIR) 12% Supply/12% Return (24% Total leakage) of AHU flow | Rated Refrig Chg (0.310 Cooling EIR) 6% Supply/6% Return (12% Total leakage) of AHU flow | Decrease Refrigerant Charge - Typical (< 20% rated charge) + 12% Duct Leakage Reduction |  |  | RB-HV-SFRefChrg-Dec-typ-24pct-12pct | Available | Bldg Types combined into a single measure | 0 | 0 |  | Retro |  | HV-RefChrg | D08-RB-HV-SFRefChrg-Dec-typ-24pct-12pct | DEER1314 | 2013-01-01 | 2017-12-31 | InEA_modValue |  |  |  |  | Component | fixed typo in RUL_ID; Measure exired due to DEER2018 update | 1 | 1 | 0 | Deemed Ex Ante Team |  | fixed typo in RUL_ID; Measure exired due to DEER2018 update |  | Updated to indicate claim/filing status
10065 | RB-HV-SFRefChrg-Inc-high-24pct-12pct | Single Family: Increase Refrigerant Charge - High (>= 20% rated charge) + 12% Duct Leakage Reduction | DEER2014 | D11 v4.00 | 2020-11-24 16:30 | RB-HV-SFRefChrg-Inc-high-24pct-12pct | DEER | Standard | None | 0 | 0 | None |  | 0 |  | 0 | Res | Any | HVAC | SpaceCool | dxAC_equip | spltSEER |  | HV-RefChrg | >=20% Refrig Undchg (0.360 Cooling EIR) 12% Supply/12% Return (24% Total leakage) of AHU flow | Rated Refrig Chg (0.310 Cooling EIR) 6% Supply/6% Return (12% Total leakage) of AHU flow | Increase Refrigerant Charge - High (>= 20% rated charge) + 12% Duct Leakage Reduction |  |  | RB-HV-SFRefChrg-Inc-high-24pct-12pct | Available | Bldg Types combined into a single measure | 0 | 0 |  | Retro |  | HV-RefChrg | D08-RB-HV-SFRefChrg-Inc-high-24pct-12pct | DEER1314 | 2013-01-01 | 2017-12-31 | InEA_modValue |  |  |  |  | Component | fixed typo in RUL_ID; Measure exired due to DEER2018 update | 1 | 1 | 0 | Deemed Ex Ante Team |  | fixed typo in RUL_ID; Measure exired due to DEER2018 update |  | Updated to indicate claim/filing status
10066 | RB-HV-SFRefChrg-Inc-typ-24pct-12pct | Single Family: Increase Refrigerant Charge - Typical (< 20% rated charge) + 12% Duct Leakage Reduction | DEER2014 | D11 v4.00 | 2020-11-24 16:30 | RB-HV-SFRefChrg-Inc-typ-24pct-12pct | DEER | Standard | None | 0 | 0 | None |  | 0 |  | 0 | Res | Any | HVAC | SpaceCool | dxAC_equip | spltSEER |  | HV-RefChrg | <20% Refrig Undchg (0.346 Cooling EIR) 12% Supply/12% Return (24% Total leakage) of AHU flow | Rated Refrig Chg (0.310 Cooling EIR) 6% Supply/6% Return (12% Total leakage) of AHU flow | Increase Refrigerant Charge - Typical (< 20% rated charge) + 12% Duct Leakage Reduction |  |  | RB-HV-SFRefChrg-Inc-typ-24pct-12pct | Available | Bldg Types combined into a single measure | 0 | 0 |  | Retro |  | HV-RefChrg | D08-RB-HV-SFRefChrg-Inc-typ-24pct-12pct | DEER1314 | 2013-01-01 | 2017-12-31 | InEA_modValue |  |  |  |  | Component | fixed typo in RUL_ID; Measure exired due to DEER2018 update | 1 | 1 | 0 | Deemed Ex Ante Team |  | fixed typo in RUL_ID; Measure exired due to DEER2018 update |  | Updated to indicate claim/filing status
10067 | RE-HV-RefChrg-Dec-high | Decrease Refrigerant Charge - High (>= 20% rated charge) | DEER2014 | D11 v4.00 | 2020-11-24 16:30 | RE-HV-RefChrg-Dec-high | DEER | Standard | None | 0 | 0 | None |  | 0 |  | 0 | Res | Any | HVAC | SpaceCool | dxAC_equip | spltSEER |  | HV-RefChrg | >=20% Refrig Ovrchg (0.418 Cooling EIR) | Rated Refrig Chg (0.310 Cooling EIR) | Decrease Refrigerant Charge - High (>= 20% rated charge) |  |  | RE-HV-RefChrg-Dec-high | Available | Dec/Inc, High/Low combined into a single measure | 0 | 0 |  | Retro |  | HV-RefChrg |  | DEER1314 | 2013-01-01 | 2017-12-31 | InEA_same |  |  |  |  | Component | Measure exired due to DEER2018 update | 1 | 1 | 0 | Deemed Ex Ante Team |  | Measure exired due to DEER2018 update |  | Updated to indicate claim/filing status
10068 | RE-HV-RefChrg-Dec-typ | Decrease Refrigerant Charge - Typical (< 20% rated charge) | DEER2014 | D11 v4.00 | 2020-11-24 16:30 | RE-HV-RefChrg-Dec-typ | DEER | Standard | None | 0 | 0 | None |  | 0 |  | 0 | Res | Any | HVAC | SpaceCool | dxAC_equip | spltSEER |  | HV-RefChrg | <20% Refrig Ovrchg (0.360 Cooling EIR) | Rated Refrig Chg (0.310 Cooling EIR) | Decrease Refrigerant Charge - Typical (< 20% rated charge) |  |  | RE-HV-RefChrg-Dec-typ | Available | Dec/Inc, High/Low combined into a single measure | 0 | 0 |  | Retro |  | HV-RefChrg |  | DEER1314 | 2013-01-01 | 2017-12-31 | InEA_same |  |  |  |  | Component | Measure exired due to DEER2018 update | 1 | 1 | 0 | Deemed Ex Ante Team |  | Measure exired due to DEER2018 update |  | Updated to indicate claim/filing status
10069 | RE-HV-RefChrg-Inc-high | Increase Refrigerant Charge - High (>= 20% rated charge) | DEER2014 | D11 v4.00 | 2020-11-24 16:30 | RE-HV-RefChrg-Inc-high | DEER | Standard | None | 0 | 0 | None |  | 0 |  | 0 | Res | Any | HVAC | SpaceCool | dxAC_equip | spltSEER |  | HV-RefChrg | >=20% Refrig Undchg (0.360 Cooling EIR) | Rated Refrig Chg (0.310 Cooling EIR) | Increase Refrigerant Charge - High (>= 20% rated charge) |  |  | RE-HV-RefChrg-Inc-high | Available | Dec/Inc, High/Low combined into a single measure | 0 | 0 |  | Retro |  | HV-RefChrg |  | DEER1314 | 2013-01-01 | 2017-12-31 | InEA_same |  |  |  |  | Component | Measure exired due to DEER2018 update | 1 | 1 | 0 | Deemed Ex Ante Team |  | Measure exired due to DEER2018 update |  | Updated to indicate claim/filing status
10070 | RE-HV-RefChrg-Inc-typ | Increase Refrigerant Charge - Typical (< 20% rated charge) | DEER2014 | D11 v4.00 | 2020-11-24 16:30 | RE-HV-RefChrg-Inc-typ | DEER | Standard | None | 0 | 0 | None |  | 0 |  | 0 | Res | Any | HVAC | SpaceCool | dxAC_equip | spltSEER |  | HV-RefChrg | <20% Refrig Undchg (0.346 Cooling EIR) | Rated Refrig Chg (0.310 Cooling EIR) | Increase Refrigerant Charge - Typical (< 20% rated charge) |  |  | RE-HV-RefChrg-Inc-typ | Available | Dec/Inc, High/Low combined into a single measure | 0 | 0 |  | Retro |  | HV-RefChrg |  | DEER1314 | 2013-01-01 | 2017-12-31 | InEA_same |  |  |  |  | Component | Measure exired due to DEER2018 update | 1 | 1 | 0 | Deemed Ex Ante Team |  | Measure exired due to DEER2018 update |  | Updated to indicate claim/filing status
10071 | Res-Freezer-ARP-Cond-PGE | Component of PGE appliance recycling program: freezer, conditioned space with delta rated kWH = 874 | DEER2014 | D13 v1.00 | 2020-11-24 16:30 | Res-Frzr-dKWH-Cond | DEER | Scaled | Delta | 0 | 874 | None |  | 0 |  | 0 | Res | PGE | AppPlug | Refrig | Ref_Storage | RefrigFrz |  | Appl-RecRef | PGE ARP Freezer in conditioned space |  | PGE Freezer recycled |  |  |  | Available | PGE-specific ARP Freezer in conditioned space | 0 | 0 |  | ErRul |  | Appl-RecRef |  | None | 2014-07-01 | 2019-12-31 | DEER |  |  |  |  | Component |  | 1 | 1 | 0 | Deemed Ex Ante Team |  |  |  | Updated to indicate claim/filing status
10072 | Res-Freezer-ARP-Cond-SCE | Component of SCE appliance recycling program: freezer, conditioned space with delta rated kWH = 917 | DEER2014 | D13 v1.00 | 2020-11-24 16:30 | Res-Frzr-dKWH-Cond | DEER | Scaled | Delta | 0 | 917 | None |  | 0 |  | 0 | Res | SCE | AppPlug | Refrig | Ref_Storage | RefrigFrz |  | Appl-RecRef | SCE ARP Freezer in conditioned space |  | SCE Freezer recycled |  |  |  | Available | SCE-specific ARP Freezer in conditioned space | 0 | 0 |  | ErRul |  | Appl-RecRef |  | None | 2014-07-01 | 2019-12-31 | DEER |  |  |  |  | Component |  | 1 | 1 | 0 | Deemed Ex Ante Team |  |  |  | Updated to indicate claim/filing status
10073 | Res-Freezer-ARP-Cond-SDG | Component of SDG appliance recycling program: freezer, conditioned space with delta rated kWH = 912 | DEER2014 | D13 v1.00 | 2020-11-24 16:30 | Res-Frzr-dKWH-Cond | DEER | Scaled | Delta | 0 | 912 | None |  | 0 |  | 0 | Res | SDG | AppPlug | Refrig | Ref_Storage | RefrigFrz |  | Appl-RecRef | SDGE ARP Freezer in conditioned space |  | SDGE Freezer recycled |  |  |  | Available | SDGE-specific ARP Freezer in conditioned space | 0 | 0 |  | ErRul |  | Appl-RecRef |  | None | 2014-07-01 | 2019-12-31 | DEER |  |  |  |  | Component |  | 1 | 1 | 0 | Deemed Ex Ante Team |  |  |  | Updated to indicate claim/filing status
10074 | Res-Freezer-ARP-PGE | Component of PGE appliance recycling program: freezer, weighted conditioned + unconditioned space | DEER2014 | D13 v1.00 | 2020-11-24 16:30 | Res-Freezer-ARP-PGE | DEER | CrossMeasWtd | None | 0 | 0 | None | PGE-Res-Freezer-ARP | 0 |  | 0 | Res | PGE | AppPlug | Refrig | Ref_Storage | RefrigFrz |  | Appl-RecRef | [6 empty] | Available | Conditioned and Unconditioned spaces combined for final measure | 0 | 0 |  | ErRul |  | Appl-RecRef |  | Res-Freezer-ARP-PGE | 2013-01-01 | 2019-12-31 | DEER |  |  |  |  | Component |  | 1 | 1 | 0 | Deemed Ex Ante Team |  |  |  | Updated to indicate claim/filing status
10075 | Res-Freezer-ARP-PGE-Cond | PGE appliance recycling program: freezer (Conditioned space only) | DEER2011 | D11 v4.00 | 2020-11-24 16:30 | Res-Frzr-dKWH-Cond-Wtd-PGE | DEER | Scaled | Delta |  | 874 | None |  | 0 |  | 0 | Res | PGE | AppPlug | Refrig | Ref_Storage | Freezer |  | Appl-RecRef | Refrigerator in conditioned and unconditioned spaces (weighted) | Replaced with better, same or none (weighted) | Freezer recycled |  |  |  | Available | used to create combined Cond/Uncond ARP measure | 0 | 0 |  | ErRul |  | Appl-RecRef |  | None | 2013-01-01 | 2019-12-31 | DEER |  |  |  |  | Component |  | 1 | 1 | 0 | Deemed Ex Ante Team |  |  |  | Updated to indicate claim/filing status
10076 | Res-Freezer-ARP-PGE-Uncond | PGE appliance recycling program: freezer (Unconditioned space only) | DEER2011 | D11 v4.00 | 2020-11-24 16:30 | Res-RefgFrz-dKWH-Uncond | DEER | Scaled | Delta |  | 874 | None |  | 0 |  | 0 | Res | PGE | AppPlug | Refrig | Ref_Storage | Freezer |  | Appl-RecRef | Refrigerator in conditioned and unconditioned spaces (weighted) | Replaced with better, same or none (weighted) | Freezer recycled |  |  |  | Available | used to create combined Cond/Uncond ARP measure | 0 | 0 |  | ErRul |  | Appl-RecRef |  | None | 2013-01-01 | 2019-12-31 | DEER |  |  |  |  | Component |  | 1 | 1 | 0 | Deemed Ex Ante Team |  |  |  | Updated to indicate claim/filing status
10077 | Res-Freezer-ARP-SCE | Component of SCE appliance recycling program: freezer, weighted conditioned + unconditioned space | DEER2014 | D13 v1.00 | 2020-11-24 16:30 | Res-Freezer-ARP-SCE | DEER | CrossMeasWtd | None | 0 | 0 | None | SCE-Res-Freezer-ARP | 0 |  | 0 | Res | SCE | AppPlug | Refrig | Ref_Storage | RefrigFrz |  | Appl-RecRef | [6 empty] | Available | Conditioned and Unconditioned spaces combined for final measure | 0 | 0 |  | ErRul |  | Appl-RecRef |  | Res-Freezer-ARP-SCE | 2013-01-01 | 2019-12-31 | DEER |  |  |  |  | Component |  | 1 | 1 | 0 | Deemed Ex Ante Team |  |  |  | Updated to indicate claim/filing status
10078 | Res-Freezer-ARP-SCE-Cond | SCE appliance recycling program: freezer (Conditioned space only) | DEER2011 | D11 v4.00 | 2020-11-24 16:30 | Res-Frzr-dKWH-Cond-Wtd-SCE | DEER | Scaled | Delta |  | 917 | None |  | 0 |  | 0 | Res | SCE | AppPlug | Refrig | Ref_Storage | Freezer |  | Appl-RecRef | Refrigerator in conditioned and unconditioned spaces (weighted) | Replaced with better, same or none (weighted) | Freezer recycled |  |  |  | Available | used to create combined Cond/Uncond ARP measure | 0 | 0 |  | ErRul |  | Appl-RecRef |  | None | 2013-01-01 | 2019-12-31 | DEER |  |  |  |  | Component |  | 1 | 1 | 0 | Deemed Ex Ante Team |  |  |  | Updated to indicate claim/filing status
10079 | Res-Freezer-ARP-SCE-Uncond | SCE appliance recycling program: freezer (Unconditioned space only) | DEER2011 | D11 v4.00 | 2020-11-24 16:30 | Res-RefgFrz-dKWH-Uncond | DEER | Scaled | Delta |  | 917 | None |  | 0 |  | 0 | Res | SCE | AppPlug | Refrig | Ref_Storage | Freezer |  | Appl-RecRef | Refrigerator in conditioned and unconditioned spaces (weighted) | Replaced with better, same or none (weighted) | Freezer recycled |  |  |  | Available | used to create combined Cond/Uncond ARP measure | 0 | 0 |  | ErRul |  | Appl-RecRef |  | None | 2013-01-01 | 2019-12-31 | DEER |  |  |  |  | Component |  | 1 | 1 | 0 | Deemed Ex Ante Team |  |  |  | Updated to indicate claim/filing status
10080 | Res-Freezer-ARP-SDG | Component of SDGE appliance recycling program: freezer, weighted conditioned + unconditioned space | DEER2014 | D13 v1.00 | 2020-11-24 16:30 | Res-Freezer-ARP-SDG | DEER | CrossMeasWtd | None | 0 | 0 | None | SDG-Res-Freezer-ARP | 0 |  | 0 | Res | SDG | AppPlug | Refrig | Ref_Storage | RefrigFrz |  | Appl-RecRef | [6 empty] | Available | Conditioned and Unconditioned spaces combined for final measure | 0 | 0 |  | ErRul |  | Appl-RecRef |  | Res-Freezer-ARP-SDG | 2013-01-01 | 2019-12-31 | DEER |  |  |  |  | Component |  | 1 | 1 | 0 | Deemed Ex Ante Team |  |  |  | Updated to indicate claim/filing status
10081 | Res-Freezer-ARP-SDGE | SDGE appliance recycling program: freezer | DEER2011 | D11 v4.00 | 2020-11-24 16:30 | Res-FrzrRecyc-dKWH-Wtd-SDG | DEER | Scaled | Delta |  | 912 | None |  | 0 |  | 0 | Res | SDG | AppPlug | Refrig | Ref_Storage | Freezer |  | Appl-RecRef | Refrigerator in conditioned and unconditioned spaces (weighted) | Replaced with better, same or none (weighted) | Freezer recycled |  |  |  | Available | IOUs combined into a single measure | 0 | 0 |  | ErRul |  | Appl-RecRef |  | None | 2013-01-01 | 2019-12-31 | DEER |  |  |  |  | Component |  | 1 | 1 | 0 | Deemed Ex Ante Team |  |  |  | Updated to indicate claim/filing status
10082 | Res-Freezer-ARP-SDGE-Cond | SDGE appliance recycling program: freezer (Conditioned space only) | DEER2011 | D11 v4.00 | 2020-11-24 16:30 | Res-Frzr-dKWH-Cond-Wtd-SDG | DEER | Scaled | Delta |  | 912 | None |  | 0 |  | 0 | Res | SDG | AppPlug | Refrig | Ref_Storage | Freezer |  | Appl-RecRef | Refrigerator in conditioned and unconditioned spaces (weighted) | Replaced with better, same or none (weighted) | Freezer recycled |  |  |  | Available | used to create combined Cond/Uncond ARP measure | 0 | 0 |  | ErRul |  | Appl-RecRef |  | None | 2013-01-01 | 2019-12-31 | DEER |  |  |  |  | Component |  | 1 | 1 | 0 | Deemed Ex Ante Team |  |  |  | Updated to indicate claim/filing status
10083 | Res-Freezer-ARP-SDGE-Uncond | SDGE appliance recycling program: freezer (Unconditioned space only) | DEER2011 | D11 v4.00 | 2020-11-24 16:30 | Res-RefgFrz-dKWH-Uncond | DEER | Scaled | Delta |  | 912 | None |  | 0 |  | 0 | Res | SDG | AppPlug | Refrig | Ref_Storage | Freezer |  | Appl-RecRef | Refrigerator in conditioned and unconditioned spaces (weighted) | Replaced with better, same or none (weighted) | Freezer recycled |  |  |  | Available | used to create combined Cond/Uncond ARP measure | 0 | 0 |  | ErRul |  | Appl-RecRef |  | None | 2013-01-01 | 2019-12-31 | DEER |  |  |  |  | Component |  | 1 | 1 | 0 | Deemed Ex Ante Team |  |  |  | Updated to indicate claim/filing status
10084 | Res-Freezer-ARP-Uncond-PGE | Component of PGE appliance recycling program: freezer, Unconditioned space with delta rated kWH = 874 | DEER2014 | D13 v1.00 | 2020-11-24 16:30 | Res-Refg-dKWH-Uncond | DEER | Scaled | Delta | 0 | 874 | None |  | 0 |  | 0 | Res | PGE | AppPlug | Refrig | Ref_Storage | RefrigFrz |  | Appl-RecRef | PGE ARP Freezer in Unconditioned space |  | PGE Freezer recycled |  |  |  | Available | PGE-specific ARP Freezer in Unconditioned space | 0 | 0 |  | ErRul |  | Appl-RecRef |  | None | 2014-07-01 | 2019-12-31 | DEER |  |  |  |  | Component |  | 1 | 1 | 0 | Deemed Ex Ante Team |  |  |  | Updated to indicate claim/filing status
10085 | Res-Freezer-ARP-Uncond-SCE | Component of SCE appliance recycling program: freezer, Unconditioned space with delta rated kWH = 917 | DEER2014 | D13 v1.00 | 2020-11-24 16:30 | Res-Refg-dKWH-Uncond | DEER | Scaled | Delta | 0 | 917 | None |  | 0 |  | 0 | Res | SCE | AppPlug | Refrig | Ref_Storage | RefrigFrz |  | Appl-RecRef | SCE ARP Freezer in Unconditioned space |  | SCE Freezer recycled |  |  |  | Available | SCE-specific ARP Freezer in Unconditioned space | 0 | 0 |  | ErRul |  | Appl-RecRef |  | None | 2014-07-01 | 2019-12-31 | DEER |  |  |  |  | Component |  | 1 | 1 | 0 | Deemed Ex Ante Team |  |  |  | Updated to indicate claim/filing status
10086 | Res-Freezer-ARP-Uncond-SDG | Component of SDG appliance recycling program: freezer, Unconditioned space with delta rated kWH = 912 | DEER2014 | D13 v1.00 | 2020-11-24 16:30 | Res-Refg-dKWH-Uncond | DEER | Scaled | Delta | 0 | 912 | None |  | 0 |  | 0 | Res | SDG | AppPlug | Refrig | Ref_Storage | RefrigFrz |  | Appl-RecRef | SDGE ARP Freezer in Unconditioned space |  | SDGE Freezer recycled |  |  |  | Available | SDGE-specific ARP Freezer in Unconditioned space | 0 | 0 |  | ErRul |  | Appl-RecRef |  | None | 2014-07-01 | 2019-12-31 | DEER |  |  |  |  | Component |  | 1 | 1 | 0 | Deemed Ex Ante Team |  |  |  | Updated to indicate claim/filing status
10087 | Res-Refrig-ARP-Cond-PGE | Component of PGE appliance recycling program: refrigerator, conditioned space with delta rated kWH = 848 | DEER2014 | D13 v1.00 | 2020-11-24 16:30 | Res-Refg-dKWH-Cond | DEER | Scaled | Delta | 0 | 848 | None |  | 0 |  | 0 | Res | PGE | AppPlug | Refrig | Ref_Storage | RefrigFrz |  | Appl-RecRef | PGE ARP Refrigerator in conditioned space |  | PGE Refrigerator recycled |  |  |  | Available | PGE-specific ARP Refrigerator in conditioned space | 0 | 0 |  | ErRul |  | Appl-RecRef |  | None | 2014-07-01 | 2019-12-31 | DEER |  |  |  |  | Component |  | 1 | 1 | 0 | Deemed Ex Ante Team |  |  |  | Updated to indicate claim/filing status
10088 | Res-Refrig-ARP-Cond-SCE | Component of SCE appliance recycling program: refrigerator, conditioned space with delta rated kWH = 737 | DEER2014 | D13 v1.00 | 2020-11-24 16:30 | Res-Refg-dKWH-Cond | DEER | Scaled | Delta | 0 | 737 | None |  | 0 |  | 0 | Res | SCE | AppPlug | Refrig | Ref_Storage | RefrigFrz |  | Appl-RecRef | SCE ARP Refrigerator in conditioned space |  | SCE Refrigerator recycled |  |  |  | Available | SCE-specific ARP Refrigerator in conditioned space | 0 | 0 |  | ErRul |  | Appl-RecRef |  | None | 2014-07-01 | 2019-12-31 | DEER |  |  |  |  | Component |  | 1 | 1 | 0 | Deemed Ex Ante Team |  |  |  | Updated to indicate claim/filing status
10089 | Res-Refrig-ARP-Cond-SDG | Component of SDG appliance recycling program: refrigerator, conditioned space with delta rated kWH = 737 | DEER2014 | D13 v1.00 | 2020-11-24 16:30 | Res-Refg-dKWH-Cond | DEER | Scaled | Delta | 0 | 737 | None |  | 0 |  | 0 | Res | SDG | AppPlug | Refrig | Ref_Storage | RefrigFrz |  | Appl-RecRef | SDGE ARP Refrigerator in conditioned space |  | SDGE Refrigerator recycled |  |  |  | Available | SDGE-specific ARP Refrigerator in conditioned space | 0 | 0 |  | ErRul |  | Appl-RecRef |  | None | 2014-07-01 | 2019-12-31 | DEER |  |  |  |  | Component |  | 1 | 1 | 0 | Deemed Ex Ante Team |  |  |  | Updated to indicate claim/filing status
10090 | Res-Refrig-ARP-PGE | Component of PGE appliance recycling program: refrigerator, weighted conditioned + unconditioned space | DEER2014 | D13 v1.00 | 2020-11-24 16:30 | Res-Refrig-ARP-PGE | DEER | CrossMeasWtd | None | 0 | 0 | None | PGE-Res-Refrig-ARP | 0 |  | 0 | Res | PGE | AppPlug | Refrig | Ref_Storage | RefrigFrz |  | Appl-RecRef | [6 empty] | Available | Conditioned and Unconditioned spaces combined for final measure | 0 | 0 |  | ErRul |  | Appl-RecRef |  | Res-Refrig-ARP-PGE | 2013-01-01 | 2019-12-31 | DEER |  |  |  |  | Component |  | 1 | 1 | 0 | Deemed Ex Ante Team |  |  |  | Updated to indicate claim/filing status
10091 | Res-Refrig-ARP-PGE-Cond | PGE appliance recycling program: refrigerator (Conditioned space only) | DEER2011 | D11 v4.00 | 2020-11-24 16:30 | Res-Refg-dKWH-Cond-Wtd-PGE | DEER | Scaled | Delta |  | 848 | None |  | 0 |  | 0 | Res | PGE | AppPlug | Refrig | Ref_Storage | RefrigFrz |  | Appl-RecRef | Refrigerator in conditioned and unconditioned spaces (weighted) | Replaced with better, same or none (weighted) | Refrigerator recycled |  |  |  | Available | used to create combined Cond/Uncond ARP measure | 0 | 0 |  | ErRul |  | Appl-RecRef |  | None | 2013-01-01 | 2019-12-31 | DEER |  |  |  |  | Component |  | 1 | 1 | 0 | Deemed Ex Ante Team |  |  |  | Updated to indicate claim/filing status
10092 | Res-Refrig-ARP-PGE-Uncond | PGE appliance recycling program: refrigerator (Unconditioned space only) | DEER2011 | D11 v4.00 | 2020-11-24 16:30 | Res-RefgFrz-dKWH-Uncond | DEER | Scaled | Delta |  | 848 | None |  | 0 |  | 0 | Res | PGE | AppPlug | Refrig | Ref_Storage | RefrigFrz |  | Appl-RecRef | Refrigerator in conditioned and unconditioned spaces (weighted) | Replaced with better, same or none (weighted) | Refrigerator recycled |  |  |  | Available | used to create combined Cond/Uncond ARP measure | 0 | 0 |  | ErRul |  | Appl-RecRef |  | None | 2013-01-01 | 2019-12-31 | DEER |  |  |  |  | Component |  | 1 | 1 | 0 | Deemed Ex Ante Team |  |  |  | Updated to indicate claim/filing status
10093 | Res-Refrig-ARP-SCE | Component of SCE appliance recycling program: refrigerator, weighted conditioned + unconditioned space | DEER2014 | D13 v1.00 | 2020-11-24 16:30 | Res-Refrig-ARP-SCE | DEER | CrossMeasWtd | None | 0 | 0 | None | SCE-Res-Refrig-ARP | 0 |  | 0 | Res | SCE | AppPlug | Refrig | Ref_Storage | RefrigFrz |  | Appl-RecRef | [6 empty] | Available | Conditioned and Unconditioned spaces combined for final measure | 0 | 0 |  | ErRul |  | Appl-RecRef |  | Res-Refrig-ARP-SCE | 2013-01-01 | 2019-12-31 | DEER |  |  |  |  | Component |  | 1 | 1 | 0 | Deemed Ex Ante Team |  |  |  | Updated to indicate claim/filing status
10094 | Res-Refrig-ARP-SCE-Cond | SCE appliance recycling program: refrigerator (Conditioned space only) | DEER2011 | D11 v4.00 | 2020-11-24 16:30 | Res-Refg-dKWH-Cond-Wtd-SCE | DEER | Scaled | Delta |  | 737 | None |  | 0 |  | 0 | Res | SCE | AppPlug | Refrig | Ref_Storage | RefrigFrz |  | Appl-RecRef | Refrigerator in conditioned and unconditioned spaces (weighted) | Replaced with better, same or none (weighted) | Refrigerator recycled |  |  |  | Available | used to create combined Cond/Uncond ARP measure | 0 | 0 |  | ErRul |  | Appl-RecRef |  | None | 2013-01-01 | 2019-12-31 | DEER |  |  |  |  | Component |  | 1 | 1 | 0 | Deemed Ex Ante Team |  |  |  | Updated to indicate claim/filing status
10095 | Res-Refrig-ARP-SCE-Uncond | SCE appliance recycling program: refrigerator (Unconditioned space only) | DEER2011 | D11 v4.00 | 2020-11-24 16:30 | Res-RefgFrz-dKWH-Uncond | DEER | Scaled | Delta |  | 737 | None |  | 0 |  | 0 | Res | SCE | AppPlug | Refrig | Ref_Storage | RefrigFrz |  | Appl-RecRef | Refrigerator in conditioned and unconditioned spaces (weighted) | Replaced with better, same or none (weighted) | Refrigerator recycled |  |  |  | Available | used to create combined Cond/Uncond ARP measure | 0 | 0 |  | ErRul |  | Appl-RecRef |  | None | 2013-01-01 | 2019-12-31 | DEER |  |  |  |  | Component |  | 1 | 1 | 0 | Deemed Ex Ante Team |  |  |  | Updated to indicate claim/filing status
10096 | Res-Refrig-ARP-SDG | Component of SDGE appliance recycling program: refrigerator, weighted conditioned + unconditioned space | DEER2014 | D13 v1.00 | 2020-11-24 16:30 | Res-Refrig-ARP-SDG | DEER | CrossMeasWtd | None | 0 | 0 | None | SDG-Res-Refrig-ARP | 0 |  | 0 | Res | SDG | AppPlug | Refrig | Ref_Storage | RefrigFrz |  | Appl-RecRef | [6 empty] | Available | Conditioned and Unconditioned spaces combined for final measure | 0 | 0 |  | ErRul |  | Appl-RecRef |  | Res-Refrig-ARP-SDG | 2013-01-01 | 2019-12-31 | DEER |  |  |  |  | Component |  | 1 | 1 | 0 | Deemed Ex Ante Team |  |  |  | Updated to indicate claim/filing status
10097 | Res-Refrig-ARP-SDGE | SDGE appliance recycling program: refrigerator | DEER2011 | D11 v4.00 | 2020-11-24 16:30 | Res-RefgRecyc-dKWH-Wtd-SDG | DEER | Scaled | Delta |  | 737 | None |  | 0 |  | 0 | Res | SDG | AppPlug | Refrig | Ref_Storage | RefrigFrz |  | Appl-RecRef | Refrigerator in conditioned and unconditioned spaces (weighted) | Replaced with better, same or none (weighted) | Refrigerator recycled |  |  |  | Available | IOUs combined into a single measure | 0 | 0 |  | ErRul |  | Appl-RecRef |  | None | 2013-01-01 | 2019-12-31 | DEER |  |  |  |  | Component |  | 1 | 1 | 0 | Deemed Ex Ante Team |  |  |  | Updated to indicate claim/filing status
10098 | Res-Refrig-ARP-SDGE-Cond | SDGE appliance recycling program: refrigerator (Conditioned space only) | DEER2011 | D11 v4.00 | 2020-11-24 16:30 | Res-Refg-dKWH-Cond-Wtd-SDG | DEER | Scaled | Delta |  | 737 | None |  | 0 |  | 0 | Res | SDG | AppPlug | Refrig | Ref_Storage | RefrigFrz |  | Appl-RecRef | Refrigerator in conditioned and unconditioned spaces (weighted) | Replaced with better, same or none (weighted) | Refrigerator recycled |  |  |  | Available | used to create combined Cond/Uncond ARP measure | 0 | 0 |  | ErRul |  | Appl-RecRef |  | None | 2013-01-01 | 2019-12-31 | DEER |  |  |  |  | Component |  | 1 | 1 | 0 | Deemed Ex Ante Team |  |  |  | Updated to indicate claim/filing status
10099 | Res-Refrig-ARP-SDGE-Uncond | SDGE appliance recycling program: refrigerator (Unconditioned space only) | DEER2011 | D11 v4.00 | 2020-11-24 16:30 | Res-RefgFrz-dKWH-Uncond | DEER | Scaled | Delta |  | 737 | None |  | 0 |  | 0 | Res | SDG | AppPlug | Refrig | Ref_Storage | RefrigFrz |  | Appl-RecRef | Refrigerator in conditioned and unconditioned spaces (weighted) | Replaced with better, same or none (weighted) | Refrigerator recycled |  |  |  | Available | used to create combined Cond/Uncond ARP measure | 0 | 0 |  | ErRul |  | Appl-RecRef |  | None | 2013-01-01 | 2019-12-31 | DEER |  |  |  |  | Component |  | 1 | 1 | 0 | Deemed Ex Ante Team |  |  |  | Updated to indicate claim/filing status
10100 | Res-Refrig-ARP-Uncond-PGE | Component of PGE appliance recycling program: refrigerator, Unconditioned space with delta rated kWH = 848 | DEER2014 | D13 v1.00 | 2020-11-24 16:30 | Res-Refg-dKWH-Uncond | DEER | Scaled | Delta | 0 | 848 | None |  | 0 |  | 0 | Res | PGE | AppPlug | Refrig | Ref_Storage | RefrigFrz |  | Appl-RecRef | PGE ARP Refrigerator in Unconditioned space |  | PGE Refrigerator recycled |  |  |  | Available | PGE-specific ARP Refrigerator in Unconditioned space | 0 | 0 |  | ErRul |  | Appl-RecRef |  | None | 2014-07-01 | 2019-12-31 | DEER |  |  |  |  | Component |  | 1 | 1 | 0 | Deemed Ex Ante Team |  |  |  | Updated to indicate claim/filing status
10101 | Res-Refrig-ARP-Uncond-SCE | Component of SCE appliance recycling program: refrigerator, Unconditioned space with delta rated kWH = 737 | DEER2014 | D13 v1.00 | 2020-11-24 16:30 | Res-Refg-dKWH-Uncond | DEER | Scaled | Delta | 0 | 737 | None |  | 0 |  | 0 | Res | SCE | AppPlug | Refrig | Ref_Storage | RefrigFrz |  | Appl-RecRef | SCE ARP Refrigerator in Unconditioned space |  | SCE Refrigerator recycled |  |  |  | Available | SCE-specific ARP Refrigerator in Unconditioned space | 0 | 0 |  | ErRul |  | Appl-RecRef |  | None | 2014-07-01 | 2019-12-31 | DEER |  |  |  |  | Component |  | 1 | 1 | 0 | Deemed Ex Ante Team |  |  |  | Updated to indicate claim/filing status
10102 | Res-Refrig-ARP-Uncond-SDG | Component of SDG appliance recycling program: refrigerator, Unconditioned space with delta rated kWH = 737 | DEER2014 | D13 v1.00 | 2020-11-24 16:30 | Res-Refg-dKWH-Uncond | DEER | Scaled | Delta | 0 | 737 | None |  | 0 |  | 0 | Res | SDG | AppPlug | Refrig | Ref_Storage | RefrigFrz |  | Appl-RecRef | SDGE ARP Refrigerator in Unconditioned space |  | SDGE Refrigerator recycled |  |  |  | Available | SDGE-specific ARP Refrigerator in Unconditioned space | 0 | 0 |  | ErRul |  | Appl-RecRef |  | None | 2014-07-01 | 2019-12-31 | DEER |  |  |  |  | Component |  | 1 | 1 | 0 | Deemed Ex Ante Team |  |  |  | Updated to indicate claim/filing status
10111 | Res-Freezer-ARP15-PGE | Component of PGE 2015 appliance recycling program: freezer, weighted conditioned + unconditioned space | DEER2015 | D16 v1 | 2020-11-24 16:30 | Res-Freezer-ARP15-PGE | DEER | CrossMeasWtd | None | 0 | 0 | None | PGE-Res-Freezer-ARP15 | 0 |  | 0 | Res | PGE | AppPlug | Refrig | Ref_Storage | RefrigFrz |  | Appl-RecRef | [6 empty] | Available | Conditioned and Unconditioned spaces combined for final measure | 0 | 0 |  | ErRul |  | Appl-RecRef |  | None | 2015-06-01 | 2019-12-31 | DEER |  |  |  |  | Component |  | 1 | 1 | 0 | Deemed Ex Ante Team |  |  |  | Updated to indicate claim/filing status
10112 | Res-Freezer-ARP15-SCE | Component of SCE 2015 appliance recycling program: freezer, weighted conditioned + unconditioned space | DEER2015 | D16 v1 | 2020-11-24 16:30 | Res-Freezer-ARP15-SCE | DEER | CrossMeasWtd | None | 0 | 0 | None | SCE-Res-Freezer-ARP15 | 0 |  | 0 | Res | SCE | AppPlug | Refrig | Ref_Storage | RefrigFrz |  | Appl-RecRef | [6 empty] | Available | Conditioned and Unconditioned spaces combined for final measure | 0 | 0 |  | ErRul |  | Appl-RecRef |  | None | 2015-06-01 | 2019-12-31 | DEER |  |  |  |  | Component |  | 1 | 1 | 0 | Deemed Ex Ante Team |  |  |  | Updated to indicate claim/filing status
10113 | Res-Freezer-ARP15-SDG | Component of SDGE 2015 appliance recycling program: freezer, weighted conditioned + unconditioned space | DEER2015 | D16 v1 | 2020-11-24 16:30 | Res-Freezer-ARP15-SDG | DEER | CrossMeasWtd | None | 0 | 0 | None | SDG-Res-Freezer-ARP15 | 0 |  | 0 | Res | SDG | AppPlug | Refrig | Ref_Storage | RefrigFrz |  | Appl-RecRef | [6 empty] | Available | Conditioned and Unconditioned spaces combined for final measure | 0 | 0 |  | ErRul |  | Appl-RecRef |  | None | 2015-06-01 | 2019-12-31 | DEER |  |  |  |  | Component |  | 1 | 1 | 0 | Deemed Ex Ante Team |  |  |  | Updated to indicate claim/filing status
10114 | Res-Refrig-ARP15-PGE | Component of PGE 2015 appliance recycling program: refrigerator, weighted conditioned + unconditioned space | DEER2015 | D16 v1 | 2020-11-24 16:30 | Res-Refrig-ARP15-PGE | DEER | CrossMeasWtd | None | 0 | 0 | None | PGE-Res-Refrig-ARP15 | 0 |  | 0 | Res | PGE | AppPlug | Refrig | Ref_Storage | RefrigFrz |  | Appl-RecRef | [6 empty] | Available | Conditioned and Unconditioned spaces combined for final measure | 0 | 0 |  | ErRul |  | Appl-RecRef |  | None | 2015-06-01 | 2019-12-31 | DEER |  |  |  |  | Component |  | 1 | 1 | 0 | Deemed Ex Ante Team |  |  |  | Updated to indicate claim/filing status
10115 | Res-Refrig-ARP15-SCE | Component of SCE 2015 appliance recycling program: refrigerator, weighted conditioned + unconditioned space | DEER2015 | D16 v1 | 2020-11-24 16:30 | Res-Refrig-ARP15-SCE | DEER | CrossMeasWtd | None | 0 | 0 | None | SCE-Res-Refrig-ARP15 | 0 |  | 0 | Res | SCE | AppPlug | Refrig | Ref_Storage | RefrigFrz |  | Appl-RecRef | [6 empty] | Available | Conditioned and Unconditioned spaces combined for final measure | 0 | 0 |  | ErRul |  | Appl-RecRef |  | None | 2015-06-01 | 2019-12-31 | DEER |  |  |  |  | Component |  | 1 | 1 | 0 | Deemed Ex Ante Team |  |  |  | Updated to indicate claim/filing status
10116 | Res-Refrig-ARP15-SDG | Component of SDGE 2015 appliance recycling program: refrigerator, weighted conditioned + unconditioned space | DEER2015 | D16 v1 | 2020-11-24 16:30 | Res-Refrig-ARP15-SDG | DEER | CrossMeasWtd | None | 0 | 0 | None | SDG-Res-Refrig-ARP15 | 0 |  | 0 | Res | SDG | AppPlug | Refrig | Ref_Storage | RefrigFrz |  | Appl-RecRef | [6 empty] | Available | Conditioned and Unconditioned spaces combined for final measure | 0 | 0 |  | ErRul |  | Appl-RecRef |  | None | 2015-06-01 | 2019-12-31 | DEER |  |  |  |  | Component |  | 1 | 1 | 0 | Deemed Ex Ante Team |  |  |  | Updated to indicate claim/filing status
10117 | Res-Freezer-ARP15-Cond-PGE | Component of PGE 2015 appliance recycling program: freezer, conditioned space with delta rated kWH = 209 | DEER2015 | D16 v1 | 2020-11-24 16:30 | Res-Frzr-dKWH-Cond | DEER | Scaled | Delta | 0 | 496 | None |  | 0 |  | 0 | Res | PGE | AppPlug | Refrig | Ref_Storage | RefrigFrz |  | Appl-RecRef | PGE ARP Freezer in conditioned space |  | PGE Freezer recycled |  |  |  | Available | PGE-specific ARP Freezer in conditioned space | 0 | 0 |  | ErRul |  | Appl-RecRef |  | None | 2015-06-01 | 2019-12-31 | DEER |  |  |  |  | Component |  | 1 | 1 | 0 | Deemed Ex Ante Team |  |  |  | Updated to indicate claim/filing status
10118 | Res-Freezer-ARP15-Cond-SCE | Component of SCE 2015 appliance recycling program: freezer, conditioned space with delta rated kWH = 187 | DEER2015 | D16 v1 | 2020-11-24 16:30 | Res-Frzr-dKWH-Cond | DEER | Scaled | Delta | 0 | 460 | None |  | 0 |  | 0 | Res | SCE | AppPlug | Refrig | Ref_Storage | RefrigFrz |  | Appl-RecRef | SCE ARP Freezer in conditioned space |  | SCE Freezer recycled |  |  |  | Available | SCE-specific ARP Freezer in conditioned space | 0 | 0 |  | ErRul |  | Appl-RecRef |  | None | 2015-06-01 | 2019-12-31 | DEER |  |  |  |  | Component |  | 1 | 1 | 0 | Deemed Ex Ante Team |  |  |  | Updated to indicate claim/filing status
10119 | Res-Freezer-ARP15-Cond-SDG | Component of SDG 2015 appliance recycling program: freezer, conditioned space with delta rated kWH = 175 | DEER2015 | D16 v1 | 2020-11-24 16:30 | Res-Frzr-dKWH-Cond | DEER | Scaled | Delta | 0 | 478 | None |  | 0 |  | 0 | Res | SDG | AppPlug | Refrig | Ref_Storage | RefrigFrz |  | Appl-RecRef | SDGE ARP Freezer in conditioned space |  | SDGE Freezer recycled |  |  |  | Available | SDGE-specific ARP Freezer in conditioned space | 0 | 0 |  | ErRul |  | Appl-RecRef |  | None | 2015-06-01 | 2019-12-31 | DEER |  |  |  |  | Component |  | 1 | 1 | 0 | Deemed Ex Ante Team |  |  |  | Updated to indicate claim/filing status
10120 | Res-Freezer-ARP15-Uncond-PGE | Component of PGE 2015 appliance recycling program: freezer, Unconditioned space with delta rated kWH = 209 | DEER2015 | D16 v1 | 2020-11-24 16:30 | Res-Refg-dKWH-Uncond | DEER | Scaled | Delta | 0 | 496 | None |  | 0 |  | 0 | Res | PGE | AppPlug | Refrig | Ref_Storage | RefrigFrz |  | Appl-RecRef | PGE ARP Freezer in Unconditioned space |  | PGE Freezer recycled |  |  |  | Available | PGE-specific ARP Freezer in Unconditioned space | 0 | 0 |  | ErRul |  | Appl-RecRef |  | None | 2015-06-01 | 2019-12-31 | DEER |  |  |  |  | Component |  | 1 | 1 | 0 | Deemed Ex Ante Team |  |  |  | Updated to indicate claim/filing status
10121 | Res-Freezer-ARP15-Uncond-SCE | Component of SCE 2015 appliance recycling program: freezer, Unconditioned space with delta rated kWH = 187 | DEER2015 | D16 v1 | 2020-11-24 16:30 | Res-Refg-dKWH-Uncond | DEER | Scaled | Delta | 0 | 460 | None |  | 0 |  | 0 | Res | SCE | AppPlug | Refrig | Ref_Storage | RefrigFrz |  | Appl-RecRef | SCE ARP Freezer in Unconditioned space |  | SCE Freezer recycled |  |  |  | Available | SCE-specific ARP Freezer in Unconditioned space | 0 | 0 |  | ErRul |  | Appl-RecRef |  | None | 2015-06-01 | 2019-12-31 | DEER |  |  |  |  | Component |  | 1 | 1 | 0 | Deemed Ex Ante Team |  |  |  | Updated to indicate claim/filing status
10122 | Res-Freezer-ARP15-Uncond-SDG | Component of SDG 2015 appliance recycling program: freezer, Unconditioned space with delta rated kWH = 175 | DEER2015 | D16 v1 | 2020-11-24 16:30 | Res-Refg-dKWH-Uncond | DEER | Scaled | Delta | 0 | 478 | None |  | 0 |  | 0 | Res | SDG | AppPlug | Refrig | Ref_Storage | RefrigFrz |  | Appl-RecRef | SDGE ARP Freezer in Unconditioned space |  | SDGE Freezer recycled |  |  |  | Available | SDGE-specific ARP Freezer in Unconditioned space | 0 | 0 |  | ErRul |  | Appl-RecRef |  | None | 2015-06-01 | 2019-12-31 | DEER |  |  |  |  | Component |  | 1 | 1 | 0 | Deemed Ex Ante Team |  |  |  | Updated to indicate claim/filing status
10123 | Res-Refrig-ARP15-Cond-PGE | Component of PGE 2015 appliance recycling program: refrigerator, conditioned space with delta rated kWH = 255 | DEER2015 | D16 v1 | 2020-11-24 16:30 | Res-Refg-dKWH-Cond | DEER | Scaled | Delta | 0 | 375 | None |  | 0 |  | 0 | Res | PGE | AppPlug | Refrig | Ref_Storage | RefrigFrz |  | Appl-RecRef | PGE ARP Refrigerator in conditioned space |  | PGE Refrigerator recycled |  |  |  | Available | PGE-specific ARP Refrigerator in conditioned space | 0 | 0 |  | ErRul |  | Appl-RecRef |  | None | 2015-06-01 | 2019-12-31 | DEER |  |  |  |  | Component |  | 1 | 1 | 0 | Deemed Ex Ante Team |  |  |  | Updated to indicate claim/filing status
10124 | Res-Refrig-ARP15-Cond-SCE | Component of SCE 2015 appliance recycling program: refrigerator, conditioned space with delta rated kWH = 254 | DEER2015 | D16 v1 | 2020-11-24 16:30 | Res-Refg-dKWH-Cond | DEER | Scaled | Delta | 0 | 361 | None |  | 0 |  | 0 | Res | SCE | AppPlug | Refrig | Ref_Storage | RefrigFrz |  | Appl-RecRef | SCE ARP Refrigerator in conditioned space |  | SCE Refrigerator recycled |  |  |  | Available | SCE-specific ARP Refrigerator in conditioned space | 0 | 0 |  | ErRul |  | Appl-RecRef |  | None | 2015-06-01 | 2019-12-31 | DEER |  |  |  |  | Component |  | 1 | 1 | 0 | Deemed Ex Ante Team |  |  |  | Updated to indicate claim/filing status
10125 | Res-Refrig-ARP15-Cond-SDG | Component of SDG 2015 appliance recycling program: refrigerator, conditioned space with delta rated kWH = 234 | DEER2015 | D16 v1 | 2020-11-24 16:30 | Res-Refg-dKWH-Cond | DEER | Scaled | Delta | 0 | 311 | None |  | 0 |  | 0 | Res | SDG | AppPlug | Refrig | Ref_Storage | RefrigFrz |  | Appl-RecRef | SDGE ARP Refrigerator in conditioned space |  | SDGE Refrigerator recycled |  |  |  | Available | SDGE-specific ARP Refrigerator in conditioned space | 0 | 0 |  | ErRul |  | Appl-RecRef |  | None | 2015-06-01 | 2019-12-31 | DEER |  |  |  |  | Component |  | 1 | 1 | 0 | Deemed Ex Ante Team |  |  |  | Updated to indicate claim/filing status
10126 | Res-Refrig-ARP15-Uncond-PGE | Component of PGE 2015 appliance recycling program: refrigerator, Unconditioned space with delta rated kWH = 255 | DEER2015 | D16 v1 | 2020-11-24 16:30 | Res-Refg-dKWH-Uncond | DEER | Scaled | Delta | 0 | 375 | None |  | 0 |  | 0 | Res | PGE | AppPlug | Refrig | Ref_Storage | RefrigFrz |  | Appl-RecRef | PGE ARP Refrigerator in Unconditioned space |  | PGE Refrigerator recycled |  |  |  | Available | PGE-specific ARP Refrigerator in Unconditioned space | 0 | 0 |  | ErRul |  | Appl-RecRef |  | None | 2015-06-01 | 2019-12-31 | DEER |  |  |  |  | Component |  | 1 | 1 | 0 | Deemed Ex Ante Team |  |  |  | Updated to indicate claim/filing status
10127 | Res-Refrig-ARP15-Uncond-SCE | Component of SCE 2015 appliance recycling program: refrigerator, Unconditioned space with delta rated kWH = 254 | DEER2015 | D16 v1 | 2020-11-24 16:30 | Res-Refg-dKWH-Uncond | DEER | Scaled | Delta | 0 | 361 | None |  | 0 |  | 0 | Res | SCE | AppPlug | Refrig | Ref_Storage | RefrigFrz |  | Appl-RecRef | SCE ARP Refrigerator in Unconditioned space |  | SCE Refrigerator recycled |  |  |  | Available | SCE-specific ARP Refrigerator in Unconditioned space | 0 | 0 |  | ErRul |  | Appl-RecRef |  | None | 2015-06-01 | 2019-12-31 | DEER |  |  |  |  | Component |  | 1 | 1 | 0 | Deemed Ex Ante Team |  |  |  | Updated to indicate claim/filing status
10128 | Res-Refrig-ARP15-Uncond-SDG | Component of SDG 2015 appliance recycling program: refrigerator, Unconditioned space with delta rated kWH = 234 | DEER2015 | D16 v1 | 2020-11-24 16:30 | Res-Refg-dKWH-Uncond | DEER | Scaled | Delta | 0 | 311 | None |  | 0 |  | 0 | Res | SDG | AppPlug | Refrig | Ref_Storage | RefrigFrz |  | Appl-RecRef | SDGE ARP Refrigerator in Unconditioned space |  | SDGE Refrigerator recycled |  |  |  | Available | SDGE-specific ARP Refrigerator in Unconditioned space | 0 | 0 |  | ErRul |  | Appl-RecRef |  | None | 2015-06-01 | 2019-12-31 | DEER |  |  |  |  | Component |  | 1 | 1 | 0 | Deemed Ex Ante Team |  |  |  | Updated to indicate claim/filing status
40194 | WPSCGREWH120618A-Rev01-Msr001 | Faucet Aerator, Bathroom Sink, 1.0 gpm Aerator | ExAnte2014 | IOU workpaper | 2020-11-24 16:30 | WPSCGREWH120618A-Rev01-Msr001 | NonDEER | Standard | None |  |  | None |  | 0 |  | 0 | Res | SCG | SHW | Distribute | WaterFixt | FaucetAer | WPSCGREWH120618A-Rev01-Msr001 | WtrHt-WH-Aertr | Faucet Aerator, Bathroom Sink, 2.2 gpm Aerators |  | Faucet Aerator, Bathroom Sink, 1.0 gpm Aerator |  |  |  | Available |  | 0 | 0 | WPSCGREWH120618A-Rev01 |  |  | WtrHt-WH-Aertr |  | None | 2013-01-01 | 2019-12-31 | [5 empty] | Standard |  | 1 | 1 | 0 | Deemed Ex Ante Team |  |  |  | Updated to indicate claim/filing status
40196 | WPSCGREWH120618A-Rev01-Msr003 | Faucet Aerator, Bathroom Sink, 1.5 gpm Aerator | ExAnte2014 | IOU workpaper | 2020-11-24 16:30 | WPSCGREWH120618A-Rev01-Msr003 | NonDEER | Standard | None |  |  | None |  | 0 |  | 0 | Res | SCG | SHW | Distribute | WaterFixt | FaucetAer | WPSCGREWH120618A-Rev01-Msr003 | WtrHt-WH-Aertr | Faucet Aerator, Bathroom Sink, 2.2 gpm Aerators |  | Faucet Aerator, Bathroom Sink, 1.5 gpm Aerator |  |  |  | Available |  | 0 | 0 | WPSCGREWH120618A-Rev01 |  |  | WtrHt-WH-Aertr |  | None | 2013-01-01 | 2019-12-31 | [5 empty] | Standard |  | 1 | 1 | 0 | Deemed Ex Ante Team |  |  |  | Updated to indicate claim/filing status
50001 | Res-FaucetAerLav-Gas-0.5 | Faucet aerator: 0.5 GPM, Gas water heater, Lavatory - Residential application | ExAnte2015 | DHW Fixture Disposition | 2020-11-24 16:30 | Res-FaucetAerLav-Gas-0.5 | IOU-Deemed | Standard |  | 0 | 0 |  |  | 0 | None | 0 | Res | Any | SHW | PointOfUse | WaterFixt | FaucetAer |  | WtrHt-WH-Aertr | Faucet aerator: 2.41 GPM | Faucet aerator: 2.41 GPM | Faucet aerator: 0.5 GPM |  |  |  | Available | Federal Code (2.2 GPM) is more efficient that standard practice (2.41 GPM); therefore; new calculations are needed to document above code savings. | 0 | 0 | Worksheet in 2013-2014_DHWFixtureMeasures_Disposition-1March2013-revised.xlsx | ErRobNc |  | WtrHt-WH-Aertr |  | None | 2015-09-11 | 2015-12-31 | InEA_same |  | S530,0S01,AP006 |  |  | Standard |  | 1 | 1 | 0 | Deemed Ex Ante Team |  |  |  | Updated to indicate claim/filing status
50002 | Res-FaucetAerLav-Gas-1.0 | Faucet aerator: 1.0 GPM, Gas water heater, Lavatory - Residential application | ExAnte2015 | DHW Fixture Disposition | 2020-11-24 16:30 | Res-FaucetAerLav-Gas-1.0 | IOU-Deemed | Standard |  | 0 | 0 |  |  | 0 | None | 0 | Res | Any | SHW | PointOfUse | WaterFixt | FaucetAer |  | WtrHt-WH-Aertr | Faucet aerator: 2.41 GPM | Faucet aerator: 2.41 GPM | Faucet aerator: 1.0 GPM |  |  |  | Available | Federal Code (2.2 GPM) is more efficient that standard practice (2.41 GPM); therefore; new calculations are needed to document above code savings. | 0 | 0 | Worksheet in 2013-2014_DHWFixtureMeasures_Disposition-1March2013-revised.xlsx | ErRobNc |  | WtrHt-WH-Aertr |  | None | 2015-09-11 | 2015-12-31 | InEA_same |  | S236,BW002,AP007 |  | WPSCGREWH120618A-Rev01-Msr001 | Standard |  | 1 | 1 | 0 | Deemed Ex Ante Team |  |  |  | Updated to indicate claim/filing status
50003 | Res-FaucetAerLav-Gas-1.5 | Faucet aerator: 1.5 GPM, Gas water heater, Lavatory - Residential application | ExAnte2015 | DHW Fixture Disposition | 2020-11-24 16:30 | Res-FaucetAerLav-Gas-1.5 | IOU-Deemed | Standard |  | 0 | 0 |  |  | 0 | None | 0 | Res | Any | SHW | PointOfUse | WaterFixt | FaucetAer |  | WtrHt-WH-Aertr | Faucet aerator: 2.41 GPM | Faucet aerator: 2.41 GPM | Faucet aerator: 1.5 GPM |  |  |  | Available | Federal Code (2.2 GPM) is more efficient that standard practice (2.41 GPM); therefore; new calculations are needed to document above code savings. | 0 | 0 | Worksheet in 2013-2014_DHWFixtureMeasures_Disposition-1March2013-revised.xlsx | ErRobNc |  | WtrHt-WH-Aertr |  | None | 2015-09-11 | 2015-12-31 | InEA_same |  | S238,BW004 |  | WPSCGREWH120618A-Rev01-Msr003 | Standard |  | 1 | 1 | 0 | Deemed Ex Ante Team |  |  |  | Updated to indicate claim/filing status
50004 | Res-FaucetAerKit-Gas-1.5 | Faucet aerator: 1.5 GPM, Gas water heater, Kitchen - Residential application. Direct Install Only per 2013 disposition. | ExAnte2015 | DHW Fixture Disposition | 2020-11-24 16:30 | Res-FaucetAerKit-Gas-1.5 | IOU-Deemed | Standard |  | 0 | 0 |  |  | 0 | None | 0 | Res | Any | SHW | PointOfUse | WaterFixt | FaucetAer |  | WtrHt-WH-Aertr | Faucet aerator: 2.2 GPM | Faucet aerator: 2.2 GPM | Faucet aerator: 1.5 GPM |  |  |  | Available | Direct Install Only per 2013 disposition. | 0 | 0 | Worksheet in 2013-2014_DHWFixtureMeasures_Disposition-1March2013-revised.xlsx | ErRobNc |  | WtrHt-WH-Aertr |  | None | 2015-09-11 | 2019-12-31 | InEA_same |  |  |  | WPSCGREWH120618A-Rev01-Msr002 | Standard |  | 1 | 1 | 0 | Deemed Ex Ante Team |  |  |  | Updated to indicate claim/filing status
50005 | Res-ShowerHd-Gas-1.5 | Shower Head: 1.5 GPM, Gas water heater - Residential application | ExAnte2015 | DHW Fixture Disposition | 2020-11-24 16:30 | Res-ShowerHd-Gas-1.5 | IOU-Deemed | Standard |  | 0 | 0 |  |  | 0 | None | 0 | Res | Any | SHW | PointOfUse | WaterFixt | ShowerHd |  | WtrHt-WH-Shrhd | Shower Head: 2.25 GPM | Shower Head: 2.25 GPM | Shower Head: 1.5 GPM |  |  |  | Available |  | 0 | 0 | Worksheet in 2013-2014_DHWFixtureMeasures_Disposition-1March2013-revised.xlsx | ErRobNc |  | WtrHt-WH-Shrhd |  | None | 2015-09-11 | 2019-12-31 | InEA_same |  |  |  |  | Standard |  | 1 | 1 | 0 | Deemed Ex Ante Team |  |  |  | Updated to indicate claim/filing status
50006 | Res-ShowerHd-Gas-1.6 | Shower Head: 1.6 GPM, Gas water heater - Residential application | ExAnte2015 | DHW Fixture Disposition | 2020-11-24 16:30 | Res-ShowerHd-Gas-1.6 | IOU-Deemed | Standard |  | 0 | 0 |  |  | 0 | None | 0 | Res | Any | SHW | PointOfUse | WaterFixt | ShowerHd |  | WtrHt-WH-Shrhd | Shower Head: 2.25 GPM | Shower Head: 2.25 GPM | Shower Head: 1.6 GPM |  |  |  | Available |  | 0 | 0 | Worksheet in 2013-2014_DHWFixtureMeasures_Disposition-1March2013-revised.xlsx | ErRobNc |  | WtrHt-WH-Shrhd |  | None | 2015-09-11 | 2019-12-31 | InEA_same |  | G8,BW006 |  |  | Standard |  | 1 | 1 | 0 | Deemed Ex Ante Team |  |  |  | Updated to indicate claim/filing status
50007 | Res-ShowerHd-Gas-1.7 | Shower Head: 1.7 GPM, Gas water heater - Residential application | ExAnte2015 | DHW Fixture Disposition | 2020-11-24 16:30 | Res-ShowerHd-Gas-1.7 | IOU-Deemed | Standard |  | 0 | 0 |  |  | 0 | None | 0 | Res | Any | SHW | PointOfUse | WaterFixt | ShowerHd |  | WtrHt-WH-Shrhd | Shower Head: 2.25 GPM | Shower Head: 2.25 GPM | Shower Head: 1.7 GPM |  |  |  | Available |  | 0 | 0 | Worksheet in 2013-2014_DHWFixtureMeasures_Disposition-1March2013-revised.xlsx | ErRobNc |  | WtrHt-WH-Shrhd |  | None | 2015-09-11 | 2019-12-31 | InEA_same |  |  |  |  | Standard |  | 1 | 1 | 0 | Deemed Ex Ante Team |  |  |  | Updated to indicate claim/filing status
50008 | Res-ShwrFlowRes-Gas | Shower Flow Restriction Valve: Gas water heater - Residential | ExAnte2015 | DHW Fixture Disposition | 2020-11-24 16:30 | Res-ShwrFlowRes-Gas | IOU-Deemed | Standard |  | 0 | 0 |  |  | 0 | None | 0 | Res | Any | SHW | PointOfUse | WaterFixt | FlowRestrict |  | WtrHt-WH-Shrhd | Shower Head: 2.25 GPM | Shower Head: 2.25 GPM | Shower Flow Restriction Valve |  |  |  | Available |  | 0 | 0 | Worksheet in 2013-2014_DHWFixtureMeasures_Disposition-1March2013-revised.xlsx | ErRobNc |  | WtrHt-WH-Shrhd |  | None | 2015-09-11 | 2019-12-31 | InEA_same |  |  |  |  | Standard |  | 1 | 1 | 0 | Deemed Ex Ante Team |  |  |  | Updated to indicate claim/filing status
50009 | Res-ShowerHdFlowRes-Gas-1.6 | Shower Head and Flow Restriction Valve: 1.6 GPM, Gas water heater - Residential | ExAnte2015 | DHW Fixture Disposition | 2020-11-24 16:30 | Res-ShowerHdFlowRes-Gas-1.6 | IOU-Deemed | Standard |  | 0 | 0 |  |  | 0 | None | 0 | Res | Any | SHW | PointOfUse | WaterFixt | FlowRestrict |  | WtrHt-WH-Shrhd | Shower Head: 2.25 GPM | Shower Head: 2.25 GPM | Shower Head Flow Restriction Valve: 1.6 GPM |  |  |  | Available |  | 0 | 0 | Worksheet in 2013-2014_DHWFixtureMeasures_Disposition-1March2013-revised.xlsx | ErRobNc |  | WtrHt-WH-Shrhd |  | None | 2015-09-11 | 2019-12-31 | InEA_same |  | G11 / 0S02,AP009 |  |  | Standard |  | 1 | 1 | 0 | Deemed Ex Ante Team |  |  |  | Updated to indicate claim/filing status
50010 | Res-FaucetAerLav-Elec-0.5 | Faucet aerator: 0.5 GPM, Electric water heater, Lavatory - Residential application | ExAnte2015 | DHW Fixture Disposition | 2020-11-24 16:30 | Res-FaucetAerLav-Elec-0.5 | IOU-Deemed | Standard |  | 0 | 0 |  |  | 0 | None | 0 | Res | Any | SHW | PointOfUse | WaterFixt | FaucetAer |  | WtrHt-WH-Aertr | Faucet aerator: 2.41 GPM | Faucet aerator: 2.41 GPM | Faucet aerator: 0.5 GPM |  |  |  | Available | Federal Code (2.2 GPM) is more efficient that standard practice (2.41 GPM); therefore; new calculations are needed to document above code savings. | 0 | 0 | Worksheet in 2013-2014_DHWFixtureMeasures_Disposition-1March2013-revised.xlsx | ErRobNc |  | WtrHt-WH-Aertr |  | None | 2015-09-11 | 2015-12-31 | InEA_same |  | S531,0S00,AP005 |  |  | Standard |  | 1 | 1 | 0 | Deemed Ex Ante Team |  |  |  | Updated to indicate claim/filing status
50011 | Res-FaucetAerLav-Elec-1.0 | Faucet aerator: 1.0 GPM, Electric water heater, Lavatory - Residential application | ExAnte2015 | DHW Fixture Disposition | 2020-11-24 16:30 | Res-FaucetAerLav-Elec-1.0 | IOU-Deemed | Standard |  | 0 | 0 |  |  | 0 | None | 0 | Res | Any | SHW | PointOfUse | WaterFixt | FaucetAer |  | WtrHt-WH-Aertr | Faucet aerator: 2.41 GPM | Faucet aerator: 2.41 GPM | Faucet aerator: 1.0 GPM |  |  |  | Available | Federal Code (2.2 GPM) is more efficient that standard practice (2.41 GPM); therefore; new calculations are needed to document above code savings. | 0 | 0 | Worksheet in 2013-2014_DHWFixtureMeasures_Disposition-1March2013-revised.xlsx | ErRobNc |  | WtrHt-WH-Aertr |  | None | 2015-09-11 | 2015-12-31 | InEA_same |  | S235,BW001,AP008 |  |  | Standard |  | 1 | 1 | 0 | Deemed Ex Ante Team |  |  |  | Updated to indicate claim/filing status
50012 | Res-FaucetAerLav-Elec-1.5 | Faucet aerator: 1.5 GPM, Electric water heater, Lavatory - Residential application | ExAnte2015 | DHW Fixture Disposition | 2020-11-24 16:30 | Res-FaucetAerLav-Elec-1.5 | IOU-Deemed | Standard |  | 0 | 0 |  |  | 0 | None | 0 | Res | Any | SHW | PointOfUse | WaterFixt | FaucetAer |  | WtrHt-WH-Aertr | Faucet aerator: 2.41 GPM | Faucet aerator: 2.41 GPM | Faucet aerator: 1.5 GPM |  |  |  | Available | Federal Code (2.2 GPM) is more efficient that standard practice (2.41 GPM); therefore; new calculations are needed to document above code savings. | 0 | 0 | Worksheet in 2013-2014_DHWFixtureMeasures_Disposition-1March2013-revised.xlsx | ErRobNc |  | WtrHt-WH-Aertr |  | None | 2015-09-11 | 2015-12-31 | InEA_same |  | S237,BW003 |  |  | Standard |  | 1 | 1 | 0 | Deemed Ex Ante Team |  |  |  | Updated to indicate claim/filing status
50013 | Res-FaucetAerKit-Elec-1.5 | Faucet aerator: 1.5 GPM, Electric water heater, Kitchen - Residential application. Direct Install Only per 2013 disposition. | ExAnte2015 | DHW Fixture Disposition | 2020-11-24 16:30 | Res-FaucetAerKit-Elec-1.5 | IOU-Deemed | Standard |  | 0 | 0 |  |  | 0 | None | 0 | Res | Any | SHW | PointOfUse | WaterFixt | FaucetAer |  | WtrHt-WH-Aertr | Faucet aerator: 2.2 GPM | Faucet aerator: 2.2 GPM | Faucet aerator: 1.5 GPM |  |  |  | Available | Direct Install Only per 2013 disposition. | 0 | 0 | Worksheet in 2013-2014_DHWFixtureMeasures_Disposition-1March2013-revised.xlsx | ErRobNc |  | WtrHt-WH-Aertr |  | None | 2015-09-11 | 2019-12-31 | InEA_same |  |  |  |  | Standard |  | 1 | 1 | 0 | Deemed Ex Ante Team |  |  |  | Updated to indicate claim/filing status
50014 | Res-ShowerHd-Elec-1.5 | Shower Head: 1.5 GPM, Electric water heater - Residential application | ExAnte2015 | DHW Fixture Disposition | 2020-11-24 16:30 | Res-ShowerHd-Elec-1.5 | IOU-Deemed | Standard |  | 0 | 0 |  |  | 0 | None | 0 | Res | Any | SHW | PointOfUse | WaterFixt | ShowerHd |  | WtrHt-WH-Shrhd | Shower Head: 2.25 GPM | Shower Head: 2.25 GPM | Shower Head: 1.5 GPM |  |  |  | Available |  | 0 | 0 | Worksheet in 2013-2014_DHWFixtureMeasures_Disposition-1March2013-revised.xlsx | ErRobNc |  | WtrHt-WH-Shrhd |  | None | 2015-09-11 | 2019-12-31 | InEA_same |  |  |  |  | Standard |  | 1 | 1 | 0 | Deemed Ex Ante Team |  |  |  | Updated to indicate claim/filing status
50015 | Res-ShowerHd-Elec-1.6 | Shower Head: 1.6 GPM, Electric water heater - Residential application | ExAnte2015 | DHW Fixture Disposition | 2020-11-24 16:30 | Res-ShowerHd-Elec-1.6 | IOU-Deemed | Standard |  | 0 | 0 |  |  | 0 | None | 0 | Res | Any | SHW | PointOfUse | WaterFixt | ShowerHd |  | WtrHt-WH-Shrhd | Shower Head: 2.25 GPM | Shower Head: 2.25 GPM | Shower Head: 1.6 GPM |  |  |  | Available |  | 0 | 0 | Worksheet in 2013-2014_DHWFixtureMeasures_Disposition-1March2013-revised.xlsx | ErRobNc |  | WtrHt-WH-Shrhd |  | None | 2015-09-11 | 2019-12-31 | InEA_same |  | G13,BW005 |  |  | Standard |  | 1 | 1 | 0 | Deemed Ex Ante Team |  |  |  | Updated to indicate claim/filing status
50016 | Res-ShowerHd-Elec-1.7 | Shower Head: 1.7 GPM, Electric water heater - Residential application | ExAnte2015 | DHW Fixture Disposition | 2020-11-24 16:30 | Res-ShowerHd-Elec-1.7 | IOU-Deemed | Standard |  | 0 | 0 |  |  | 0 | None | 0 | Res | Any | SHW | PointOfUse | WaterFixt | ShowerHd |  | WtrHt-WH-Shrhd | Shower Head: 2.25 GPM | Shower Head: 2.25 GPM | Shower Head: 1.7 GPM |  |  |  | Available |  | 0 | 0 | Worksheet in 2013-2014_DHWFixtureMeasures_Disposition-1March2013-revised.xlsx | ErRobNc |  | WtrHt-WH-Shrhd |  | None | 2015-09-11 | 2019-12-31 | InEA_same |  |  |  |  | Standard |  | 1 | 1 | 0 | Deemed Ex Ante Team |  |  |  | Updated to indicate claim/filing status
50017 | Res-ShwrFlowRes-Elec | Shower Flow Restriction Valve: Electric water heater - Residential | ExAnte2015 | DHW Fixture Disposition | 2020-11-24 16:30 | Res-ShwrFlowRes-Elec | IOU-Deemed | Standard |  | 0 | 0 |  |  | 0 | None | 0 | Res | Any | SHW | PointOfUse | WaterFixt | FlowRestrict |  | WtrHt-WH-Shrhd | Shower Head: 2.25 GPM | Shower Head: 2.25 GPM | Shower Flow Restriction Valve |  |  |  | Available |  | 0 | 0 | Worksheet in 2013-2014_DHWFixtureMeasures_Disposition-1March2013-revised.xlsx | ErRobNc |  | WtrHt-WH-Shrhd |  | None | 2015-09-11 | 2019-12-31 | InEA_same |  |  |  |  | Standard |  | 1 | 1 | 0 | Deemed Ex Ante Team |  |  |  | Updated to indicate claim/filing status
50018 | Res-ShowerHdFlowRes-Elec-1.6 | Shower Head and Flow Restriction Valve: 1.6 GPM, Electric water heater - Residential | ExAnte2015 | DHW Fixture Disposition | 2020-11-24 16:30 | Res-ShowerHdFlowRes-Elec-1.6 | IOU-Deemed | Standard |  | 0 | 0 |  |  | 0 | None | 0 | Res | Any | SHW | PointOfUse | WaterFixt | FlowRestrict |  | WtrHt-WH-Shrhd | Shower Head: 2.25 GPM | Shower Head: 2.25 GPM | Shower Head Flow Restriction Valve: 1.6 GPM |  |  |  | Available |  | 0 | 0 | Worksheet in 2013-2014_DHWFixtureMeasures_Disposition-1March2013-revised.xlsx | ErRobNc |  | WtrHt-WH-Shrhd |  | None | 2015-09-11 | 2019-12-31 | InEA_same |  | G14 / 0S03,AP010 |  |  | Standard |  | 1 | 1 | 0 | Deemed Ex Ante Team |  |  |  | Updated to indicate claim/filing status
50019 | Res-FaucetAerLav-Both-0.5 | Faucet aerator: 0.5 GPM, Lavatory - Residential application. Energy savings are based on weighted impacts to include either gas and electric heaters | ExAnte2015 | DHW Fixture Disposition | 2020-11-24 16:30 | Res-FaucetAerLav-Both-0.5 | IOU-Deemed | Standard |  | 0 | 0 |  |  | 0 | None | 0 | Res | Any | SHW | PointOfUse | WaterFixt | FaucetAer |  | WtrHt-WH-Aertr | Faucet aerator: 2.41 GPM | Faucet aerator: 2.41 GPM | Faucet aerator: 0.5 GPM |  |  |  | Available | Federal Code (2.2 GPM) is more efficient that standard practice (2.41 GPM); therefore; new calculations are needed to document above code savings. | 0 | 0 | Worksheet in 2013-2014_DHWFixtureMeasures_Disposition-1March2013-revised.xlsx | ErRobNc |  | WtrHt-WH-Aertr |  | None | 2015-09-11 | 2015-12-31 | InEA_same |  |  |  |  | Standard |  | 1 | 1 | 0 | Deemed Ex Ante Team |  |  |  | Updated to indicate claim/filing status
50020 | Res-FaucetAerLav-Both-1.0 | Faucet aerator: 1.0 GPM, Lavatory - Residential application. Energy savings are based on weighted impacts to include either gas and electric heaters | ExAnte2015 | DHW Fixture Disposition | 2020-11-24 16:30 | Res-FaucetAerLav-Both-1.0 | IOU-Deemed | Standard |  | 0 | 0 |  |  | 0 | None | 0 | Res | Any | SHW | PointOfUse | WaterFixt | FaucetAer |  | WtrHt-WH-Aertr | Faucet aerator: 2.41 GPM | Faucet aerator: 2.41 GPM | Faucet aerator: 1.0 GPM |  |  |  | Available | Federal Code (2.2 GPM) is more efficient that standard practice (2.41 GPM); therefore; new calculations are needed to document above code savings. | 0 | 0 | Worksheet in 2013-2014_DHWFixtureMeasures_Disposition-1March2013-revised.xlsx | ErRobNc |  | WtrHt-WH-Aertr |  | None | 2015-09-11 | 2015-12-31 | InEA_same |  |  |  |  | Standard |  | 1 | 1 | 0 | Deemed Ex Ante Team |  |  |  | Updated to indicate claim/filing status
50021 | Res-FaucetAerLav-Both-1.5 | Faucet aerator: 1.5 GPM, Lavatory - Residential application. Energy savings are based on weighted impacts to include either gas and electric heaters | ExAnte2015 | DHW Fixture Disposition | 2020-11-24 16:30 | Res-FaucetAerLav-Both-1.5 | IOU-Deemed | Standard |  | 0 | 0 |  |  | 0 | None | 0 | Res | Any | SHW | PointOfUse | WaterFixt | FaucetAer |  | WtrHt-WH-Aertr | Faucet aerator: 2.41 GPM | Faucet aerator: 2.41 GPM | Faucet aerator: 1.5 GPM |  |  |  | Available | Federal Code (2.2 GPM) is more efficient that standard practice (2.41 GPM); therefore; new calculations are needed to document above code savings. | 0 | 0 | Worksheet in 2013-2014_DHWFixtureMeasures_Disposition-1March2013-revised.xlsx | ErRobNc |  | WtrHt-WH-Aertr |  | None | 2015-09-11 | 2015-12-31 | InEA_same |  |  |  |  | Standard |  | 1 | 1 | 0 | Deemed Ex Ante Team |  |  |  | Updated to indicate claim/filing status
50022 | Res-FaucetAerKit-Both-1.5 | Faucet aerator: 1.5 GPM, Kitchen - Residential application. Direct Install Only per 2013 disposition. | ExAnte2015 | DHW Fixture Disposition | 2020-11-24 16:30 | Res-FaucetAerKit-Both-1.5 | IOU-Deemed | Standard |  | 0 | 0 |  |  | 0 | None | 0 | Res | Any | SHW | PointOfUse | WaterFixt | FaucetAer |  | WtrHt-WH-Aertr | Faucet aerator: 2.2 GPM | Faucet aerator: 2.2 GPM | Faucet aerator: 1.5 GPM |  |  |  | Available | Direct Install Only per 2013 disposition. | 0 | 0 | Worksheet in 2013-2014_DHWFixtureMeasures_Disposition-1March2013-revised.xlsx | ErRobNc |  | WtrHt-WH-Aertr |  | None | 2015-09-11 | 2019-12-31 | InEA_same |  |  |  |  | Standard |  | 1 | 1 | 0 | Deemed Ex Ante Team |  |  |  | Updated to indicate claim/filing status
50023 | Res-ShowerHd-Both-1.5 | Shower Head: 1.5 GPM - Residential application. Energy savings are based on weighted impacts to include either gas and electric heaters | ExAnte2015 | DHW Fixture Disposition | 2020-11-24 16:30 | Res-ShowerHd-Both-1.5 | IOU-Deemed | Standard |  | 0 | 0 |  |  | 0 | None | 0 | Res | Any | SHW | PointOfUse | WaterFixt | ShowerHd |  | WtrHt-WH-Shrhd | Shower Head: 2.25 GPM | Shower Head: 2.25 GPM | Shower Head: 1.5 GPM |  |  |  | Available |  | 0 | 0 | Worksheet in 2013-2014_DHWFixtureMeasures_Disposition-1March2013-revised.xlsx | ErRobNc |  | WtrHt-WH-Shrhd |  | None | 2015-09-11 | 2019-12-31 | InEA_same |  |  |  |  | Standard |  | 1 | 1 | 0 | Deemed Ex Ante Team |  |  |  | Updated to indicate claim/filing status
50024 | Res-ShowerHd-Both-1.6 | Shower Head: 1.6 GPM - Residential application. Energy savings are based on weighted impacts to include either gas and electric heaters | ExAnte2015 | DHW Fixture Disposition | 2020-11-24 16:30 | Res-ShowerHd-Both-1.6 | IOU-Deemed | Standard |  | 0 | 0 |  |  | 0 | None | 0 | Res | Any | SHW | PointOfUse | WaterFixt | ShowerHd |  | WtrHt-WH-Shrhd | Shower Head: 2.25 GPM | Shower Head: 2.25 GPM | Shower Head: 1.6 GPM |  |  |  | Available |  | 0 | 0 | Worksheet in 2013-2014_DHWFixtureMeasures_Disposition-1March2013-revised.xlsx | ErRobNc |  | WtrHt-WH-Shrhd |  | None | 2015-09-11 | 2019-12-31 | InEA_same |  |  |  |  | Standard |  | 1 | 1 | 0 | Deemed Ex Ante Team |  |  |  | Updated to indicate claim/filing status
50025 | Res-ShowerHd-Both-1.7 | Shower Head: 1.7 GPM - Residential application. Energy savings are based on weighted impacts to include either gas and electric heaters | ExAnte2015 | DHW Fixture Disposition | 2020-11-24 16:30 | Res-ShowerHd-Both-1.7 | IOU-Deemed | Standard |  | 0 | 0 |  |  | 0 | None | 0 | Res | Any | SHW | PointOfUse | WaterFixt | ShowerHd |  | WtrHt-WH-Shrhd | Shower Head: 2.25 GPM | Shower Head: 2.25 GPM | Shower Head: 1.7 GPM |  |  |  | Available |  | 0 | 0 | Worksheet in 2013-2014_DHWFixtureMeasures_Disposition-1March2013-revised.xlsx | ErRobNc |  | WtrHt-WH-Shrhd |  | None | 2015-09-11 | 2019-12-31 | InEA_same |  |  |  |  | Standard |  | 1 | 1 | 0 | Deemed Ex Ante Team |  |  |  | Updated to indicate claim/filing status
50026 | Res-ShwrFlowRes-Both | Shower Flow Restriction Valve - Residential. Energy savings are based on weighted impacts to include either gas and electric heaters | ExAnte2015 | DHW Fixture Disposition | 2020-11-24 16:30 | Res-ShwrFlowRes-Both | IOU-Deemed | Standard |  | 0 | 0 |  |  | 0 | None | 0 | Res | Any | SHW | PointOfUse | WaterFixt | FlowRestrict |  | WtrHt-WH-Shrhd | Shower Head: 2.25 GPM | Shower Head: 2.25 GPM | Shower Flow Restriction Valve |  |  |  | Available |  | 0 | 0 | Worksheet in 2013-2014_DHWFixtureMeasures_Disposition-1March2013-revised.xlsx | ErRobNc |  | WtrHt-WH-Shrhd |  | None | 2015-09-11 | 2019-12-31 | InEA_same |  |  |  |  | Standard |  | 1 | 1 | 0 | Deemed Ex Ante Team |  |  |  | Updated to indicate claim/filing status
50027 | Res-ShowerHdFlowRes-Both-1.6 | Shower Head and Flow Restriction Valve: 1.6 GPM - Residential. Energy savings are based on weighted impacts to include either gas and electric heaters | ExAnte2015 | DHW Fixture Disposition | 2020-11-24 16:30 | Res-ShowerHdFlowRes-Both-1.6 | IOU-Deemed | Standard |  | 0 | 0 |  |  | 0 | None | 0 | Res | Any | SHW | PointOfUse | WaterFixt | ShowerHdFlowRes |  | WtrHt-WH-Shrhd | Shower Head: 2.25 GPM | Shower Head: 2.25 GPM | Shower Head Flow Restriction Valve: 1.6 GPM |  |  |  | Available |  | 0 | 0 | Worksheet in 2013-2014_DHWFixtureMeasures_Disposition-1March2013-revised.xlsx | ErRobNc |  | WtrHt-WH-Shrhd |  | None | 2015-09-11 | 2019-12-31 | InEA_same |  |  |  |  | Standard |  | 1 | 1 | 0 | Deemed Ex Ante Team |  |  |  | Updated to indicate claim/filing status
50028 | Res-DHWSavingsKit-Gas | Therm saver Kit: 1 1.5 GPM shower head, 1 1.5 GPM kitchen faucet aerator, 2 1.0 GPM lavatory faucet aerators, Gas water heater - Residential | ExAnte2015 | DHW Fixture Disposition | 2020-11-24 16:30 | Res-DHWSavingsKit-Gas | IOU-Deemed | Standard |  | 0 | 0 |  |  | 0 | None | 0 | Res | Any | SHW | PointOfUse | WaterFixt | DHWSavingsKit |  | WtrHt-WH-Aertr | Standard Water Fixtures: 1 2.2 GPM shower head, 1 2.5 GPM kitchen faucet aerator, 2 2.2 GPM lavatory faucet aerators | Standard Water Fixtures: 1 2.2 GPM shower head, 1 2.5 GPM kitchen faucet aerator, 2 2.2 GPM lavatory faucet aerators | Therm saver Kit: 1 1.5 GPM shower head, 1 1.5 GPM kitchen faucet aerator, 2 1.0 GPM lavatory faucet aerators |  |  |  | Available |  | 0 | 0 | Worksheet in 2013-2014_DHWFixtureMeasures_Disposition-1March2013-revised.xlsx | ErRobNc |  | WtrHt-WH-Aertr |  | None | 2015-09-11 | 2019-12-31 | InEA_same |  |  |  |  | Standard |  | 1 | 1 | 0 | Deemed Ex Ante Team |  |  |  | Updated to indicate claim/filing status
50029 | Res-DHWSavingsKit-Elec | Therm saver Kit: 1 1.5 GPM shower head, 1 1.5 GPM kitchen faucet aerator, 2 1.0 GPM lavatory faucet aerators, Electric water heater - Residential | ExAnte2015 | DHW Fixture Disposition | 2020-11-24 16:30 | Res-DHWSavingsKit-Elec | IOU-Deemed | Standard |  | 0 | 0 |  |  | 0 | None | 0 | Res | Any | SHW | PointOfUse | WaterFixt | DHWSavingsKit |  | WtrHt-WH-Aertr | Standard Water Fixtures: 1 2.2 GPM shower head, 1 2.5 GPM kitchen faucet aerator, 2 2.2 GPM lavatory faucet aerators | Standard Water Fixtures: 1 2.2 GPM shower head, 1 2.5 GPM kitchen faucet aerator, 2 2.2 GPM lavatory faucet aerators | Therm saver Kit: 1 1.5 GPM shower head, 1 1.5 GPM kitchen faucet aerator, 2 1.0 GPM lavatory faucet aerators |  |  |  | Available |  | 0 | 0 | Worksheet in 2013-2014_DHWFixtureMeasures_Disposition-1March2013-revised.xlsx | ErRobNc |  | WtrHt-WH-Aertr |  | None | 2015-09-11 | 2019-12-31 | InEA_same |  |  |  |  | Standard |  | 1 | 1 | 0 | Deemed Ex Ante Team |  |  |  | Updated to indicate claim/filing status
50030 | Res-DHWSavingsKit-Both | Therm saver Kit: 1 1.5 GPM shower head, 1 1.5 GPM kitchen faucet aerator, 2 1.0 GPM lavatory faucet aerators - Residential. Energy savings are based on weighted impacts to include either gas and electric heaters | ExAnte2015 | DHW Fixture Disposition | 2020-11-24 16:30 | Res-DHWSavingsKit-Both | IOU-Deemed | Standard |  | 0 | 0 |  |  | 0 | None | 0 | Res | Any | SHW | PointOfUse | WaterFixt | DHWSavingsKit |  | WtrHt-WH-Aertr | Standard Water Fixtures: 1 2.2 GPM shower head, 1 2.5 GPM kitchen faucet aerator, 2 2.2 GPM lavatory faucet aerators | Standard Water Fixtures: 1 2.2 GPM shower head, 1 2.5 GPM kitchen faucet aerator, 2 2.2 GPM lavatory faucet aerators | Therm saver Kit: 1 1.5 GPM shower head, 1 1.5 GPM kitchen faucet aerator, 2 1.0 GPM lavatory faucet aerators |  |  |  | Available |  | 0 | 0 | Worksheet in 2013-2014_DHWFixtureMeasures_Disposition-1March2013-revised.xlsx | ErRobNc |  | WtrHt-WH-Aertr |  | None | 2015-09-11 | 2019-12-31 | InEA_same |  |  |  |  | Standard |  | 1 | 1 | 0 | Deemed Ex Ante Team |  |  |  | Updated to indicate claim/filing status
50031 | Res-ShowerHd-Gas-2.0 | Shower Head: 2.0 GPM, Gas water heater - Residential Application | ExAnte2015 | IOU Workpaper | 2020-11-24 16:30 | Res-ShowerHd-Gas-2.0 | IOU-Deemed | Standard |  | 0 | 0 |  |  | 0 | None | 0 | Res | Any | SHW | PointOfUse | WaterFixt | ShowerHd |  | WtrHt-WH-Shrhd | Shower Head: 2.25 GPM | Shower Head: 2.25 GPM | Shower Head: 2.0 GPM |  |  |  | Available | Energy Impact corrected by EAR team to follow 2013 DHW fixtures disposition | 0 | 0 | PGECODHW125R2 | ErRobNc |  | WtrHt-WH-Shrhd |  | None | 2015-09-11 | 2019-12-31 | InEA_same |  | H804, BW008 |  |  | Standard |  | 1 | 1 | 0 | Deemed Ex Ante Team |  |  |  | Updated to indicate claim/filing status
50032 | Res-ShowerHd-Elec-2.0 | Shower Head: 2.0 GPM, Electric water heater - Residential Application | ExAnte2015 | IOU Workpaper | 2020-11-24 16:30 | Res-ShowerHd-Elec-2.0 | IOU-Deemed | Standard |  | 0 | 0 |  |  | 0 | None | 0 | Res | Any | SHW | PointOfUse | WaterFixt | ShowerHd |  | WtrHt-WH-Shrhd | Shower Head: 2.25 GPM | Shower Head: 2.25 GPM | Shower Head: 2.0 GPM |  |  |  | Available | Energy Impact corrected by EAR team to follow 2013 DHW fixtures disposition | 0 | 0 | PGECODHW125R2 | ErRobNc |  | WtrHt-WH-Shrhd |  | None | 2015-09-11 | 2019-12-31 | InEA_same |  | H803, BW007 |  |  | Standard |  | 1 | 1 | 0 | Deemed Ex Ante Team |  |  |  | Updated to indicate claim/filing status
50033 | Res-ShowerHd-Both-2.0 | Shower Head: 2.0 GPM - Residential Application. Energy savings are based on weighted impacts to include either gas and electric heaters | ExAnte2015 | IOU Workpaper | 2020-11-24 16:30 | Res-ShowerHd-Both-2.0 | IOU-Deemed | Standard |  | 0 | 0 |  |  | 0 | None | 0 | Res | Any | SHW | PointOfUse | WaterFixt | ShowerHd |  | WtrHt-WH-Shrhd | Shower Head: 2.25 GPM | Shower Head: 2.25 GPM | Shower Head: 2.0 GPM |  |  |  | Available | Energy Impact corrected by EAR team to follow 2013 DHW fixtures disposition | 0 | 0 | PGECODHW125R2 | ErRobNc |  | WtrHt-WH-Shrhd |  | None | 2015-09-11 | 2019-12-31 | InEA_same |  |  |  |  | Standard |  | 1 | 1 | 0 | Deemed Ex Ante Team |  |  |  | Updated to indicate claim/filing status
1020001 | Res-Plg-PwrStrip-Tier2Adv-msr1-v0 | Tier 2 Advanced Power Strip | ExAnte2014 | IOU workpaper | 2020-11-24 16:30 | Res-Plg-PwrStrip-Tier2Adv-msr1-v0 | NonDEER | DirectIE | [5 empty] | 1 | 2014-Res-InLtg-CFL | 0 | Res | Any | AppPlug | Electronics | Electronics | OccSensPlug | PwrStrip-Tier2Adv-msr1-v0 | Res-Plug-AdvPwrStrip | No plug load control | No plug load control | Tier 2 advanced power strip installed in residential building types |  |  |  | Available | Developed by EAR team for statewide use in direct install implementations ONLY | 0 | 0 | WPSDGEREHE0004-Rev00 | RobNc |  | Res-Plug-AdvPwrStrip |  | None | 2015-09-01 | 2019-12-31 | Reviewed-Disposition |  |  |  |  | Standard |  | 1 | 1 | 0 | Deemed Ex Ante Team |  |  |  | Updated to indicate claim/filing status
1020001 | Res-Plg-PwrStrip-Tier2Adv-msr1-v1 | Tier 2 Advanced Power Strip | ExAnte2017 | IOU workpaper | 2020-11-24 16:30 | Res-Plg-PwrStrip-Tier2Adv-msr1-v1 | NonDEER | DirectIE |  | 0 | 0 |  |  | 1 | 2017-Res-InLtg-CFL | 0 | Res | Any | AppPlug | Electronics | Electronics | OccSensPlug | PwrStrip-Tier2Adv-msr1-v0 | Res-Plug-AdvPwrStrip | No plug load control | No plug load control | Tier 2 advanced power strip installed in residential building types |  |  |  | Available | Developed by EAR team for statewide use in direct install implementations ONLY | 0 | 0 | WPSDGEREHE0004-Rev-TBD | RobNc |  | Res-Plug-AdvPwrStrip |  | None | 2017-01-01 | 2019-12-31 | NotInEA |  |  |  |  | Standard | added per email from Kevin | 1 | 1 | 0 | Deemed Ex Ante Team |  | added per email from Kevin |  | Updated to indicate claim/filing status
1020002 | WPSDGENRAG0001-Rev01-Msr001 | Sprinkler to Drip Irrigation | ExAnte2014 | IOU workpaper | 2020-11-24 16:30 | WPSDGENRAG0001-Rev01-Msr001 | NonDEER | Standard | None |  |  | None |  | 0 |  | 0 | NonRes | SDG | Irrigate | FarmIrrig | WaterFixt | FlowRestrict |  | Agr-DripIrr | High-pressure, impact- type sprinkler irrigation (50 psi or higher operating pressure). | High-pressure, impact- type sprinkler irrigation (50 psi or higher operating pressure). | This measure replaces high pressure sprinkler irrigation with micro (or drip) irrigation system |  |  |  | Available |  | 0 | 0 | WPSDGENRAG0001-Rev01 |  |  |  |  | None | 2015-01-01 | 2019-12-31 | NotReviewed-Disposition |  |  |  |  | Standard |  | 1 | 1 | 0 | Deemed Ex Ante Team |  |  |  | Updated to indicate claim/filing status
1020003 | WPSDGENROE0001-Rev01-Msr001 | Network Power Management Software | ExAnte2014 | IOU workpaper | 2020-11-24 16:30 | WPSDGENROE0001-Rev01-Msr001 | NonDEER | Standard | None |  |  | None |  | 0 |  | 0 | NonRes | SDG | AppPlug | Office_eq | Electronics | DesktopComp |  | Plug-Software | No Power Mgmt Software |  | Network Power Management Software |  |  |  | Available |  | 0 | 0 | WPSDGENROE0001-Rev01 |  |  |  |  | None | 2015-01-01 | 2019-12-31 | NotReviewed-Disposition |  |  |  |  | Standard |  | 1 | 1 | 0 | Deemed Ex Ante Team |  |  |  | Updated to indicate claim/filing status
1020004 | WPSDGENRPR0001-Rev00-Msr001 | 5 up to 15 HP Variable Speed Drive on Air Compressor Control | ExAnte2014 | IOU workpaper | 2020-11-24 16:30 | WPSDGENRPR0001-Rev00-Msr001 | NonDEER | Standard | None |  |  | None |  | 0 |  | 0 | NonRes | SDG | CompAir | ManufAQA | AirComp | Screw |  | HVAC-VSDSupFan | > 5 hp and < 25 hp rotary screw compressor |  | 5 up to 15 HP Variable Speed Drive on Air Compressor Control |  |  |  | Available |  | 0 | 0 | WPSDGENRPR0001-Rev00 |  |  |  |  | None | 2015-01-01 | 2019-12-31 | NotReviewed-Disposition |  |  |  |  | Standard |  | 1 | 1 | 0 | Deemed Ex Ante Team |  |  |  | Updated to indicate claim/filing status
1020005 | WPSDGENRPR0001-Rev00-Msr002 | 15 up to 25 HP Variable Speed Drive on Air Compressor Control | ExAnte2014 | IOU workpaper | 2020-11-24 16:30 | WPSDGENRPR0001-Rev00-Msr002 | NonDEER | Standard | None |  |  | None |  | 0 |  | 0 | NonRes | SDG | CompAir | ManufAQA | AirComp | Screw |  | HVAC-VSDSupFan | > 5 hp and < 25 hp rotary screw compressor |  | 15 up to 25 HP Variable Speed Drive on Air Compressor Control |  |  |  | Available |  | 0 | 0 | WPSDGENRPR0001-Rev00 |  |  |  |  | None | 2015-01-01 | 2019-12-31 | NotReviewed-Disposition |  |  |  |  | Standard |  | 1 | 1 | 0 | Deemed Ex Ante Team |  |  |  | Updated to indicate claim/filing status
1020006 | WPSDGERECS0001-Rev01-Msr001 | SDG&E - Multifamily DHW RCx, Training, and Boiler Reset Controller | ExAnte2014 | IOU workpaper | 2020-11-24 16:30 | WPSDGERECS0001-Rev01-Msr001 | NonDEER | Standard | None |  |  | None |  | 0 |  | 0 | Res | SDG | SHW | Heating | LiquidCirc | TempReset |  | WtrHt-HtPmp |  | Central DHW system | SDG&E - Multifamily DHW RCx, Training, and Boiler Reset Controller |  |  |  | Available |  | 0 | 0 | WPSDGERECS0001-Rev01 |  |  | WtrHt-HtPmp |  | None | 2015-01-01 | 2019-12-31 | NotReviewed-Disposition |  |  |  |  | Standard |  | 1 | 1 | 0 | Deemed Ex Ante Team |  |  |  | Updated to indicate claim/filing status
1020007 | WPSCGNRWH150309A-Rev00-Msr001 | Outdoor Pool Cover | ExAnte2015 | IOU workpaper | 2020-11-24 16:30 | WPSCGNRWH150309A-Rev00-Msr001 | NonDEER | Standard | None |  |  | None |  | 0 |  | 0 | Com | Any | Recreate | Pool | PoolSpa_eq | PoolCvr |  | OutD-PoolCover |  | Vinyl Pool Cover, R-value 0.1 | Outdoor Pool Cover, R-value 0.5 |  |  |  | Available |  | 0 | 0 | WPSCGNRWH150309A-Rev00 |  |  |  |  | None | 2015-05-01 | 2019-12-31 | NotReviewed-Disposition |  |  |  |  | Standard |  | 1 | 1 | 0 | Deemed Ex Ante Team |  |  |  | Updated to indicate claim/filing status
1020008 | WPSCGNRWH150309A-Rev00-Msr002 | Outdoor Pool Cover | ExAnte2015 | IOU workpaper | 2020-11-24 16:30 | WPSCGNRWH150309A-Rev00-Msr002 | NonDEER | Standard | None |  |  | None |  | 0 |  | 0 | Res | Any | Recreate | Pool | PoolSpa_eq | PoolCvr |  | OutD-PoolCover |  | Vinyl Pool Cover, R-value 0.1 | Outdoor Pool Cover, R-value 0.5 |  |  |  | Available |  | 0 | 0 | WPSCGNRWH150309A-Rev00 |  |  |  |  | None | 2015-05-01 | 2019-12-31 | NotReviewed-Disposition |  |  |  |  | Standard |  | 1 | 1 | 0 | Deemed Ex Ante Team |  |  |  | Updated to indicate claim/filing status
1020009 | WPSCGNRWH150309A-Rev00-Msr003 | Indoor Pool Cover | ExAnte2015 | IOU workpaper | 2020-11-24 16:30 | WPSCGNRWH150309A-Rev00-Msr003 | NonDEER | Standard | None |  |  | None |  | 0 |  | 0 | Com | Any | Recreate | Pool | PoolSpa_eq | PoolCvr |  | OutD-PoolCover |  | Vinyl Pool Cover, R-value 0.1 | Indoor Pool Cover, R-value 0.5 |  |  |  | Available |  | 0 | 0 | WPSCGNRWH150309A-Rev00 |  |  |  |  | None | 2015-05-01 | 2019-12-31 | NotReviewed-Disposition |  |  |  |  | Standard |  | 1 | 1 | 0 | Deemed Ex Ante Team |  |  |  | Updated to indicate claim/filing status
1020010 | IR006 | Ag-IR006-Variable Frequency Drive on Agricultural Well Pumps (<=300hp) | ExAnte2014 | IOU workpaper | 2020-11-24 16:30 | IR006 | NonDEER | Standard | None |  |  |  |  | 0 |  | 0 | Ag | PGE | Irrigate | FarmIrrig | Irrigation | IrrifSys |  | Agr-VSDWellPmp | Existing agricultural well pum |  | Variable Frequency Drive on Agricultural Well Pumps (<=300hp) |  |  |  | Available |  | 0 | 0 | PGECOAGR119-R1 |  |  | Agr-VSDWellPmp |  | None | 2014-09-07 | 2019-12-31 | NotReviewed-Disposition |  |  |  |  | Standard |  | 1 | 1 | 0 | Deemed Ex Ante Team |  |  |  | Updated to indicate claim/filing status
1020011 | IR007 | Ag-IR007-Variable Frequency Drive on Agricultural Booster Pumps (<=150hp) | ExAnte2014 | IOU workpaper | 2020-11-24 16:30 | IR007 | NonDEER | Standard | None |  |  |  |  | 0 |  | 0 | Ag | PGE | Irrigate | FarmIrrig | Irrigation | IrrifSys |  | Agr-VSDWellPmp | Existing agricultural booster |  | Variable Frequency Drive on Agricultural Booster Pumps (<=150hp) |  |  |  | Available |  | 0 | 0 | PGECOAGR119-R1 |  |  | Agr-VSDWellPmp |  | None | 2014-09-07 | 2019-12-31 | NotReviewed-Disposition |  |  |  |  | Standard |  | 1 | 1 | 0 | Deemed Ex Ante Team |  |  |  | Updated to indicate claim/filing status
1020012 | IR008 | Ag-IR008-Variable Frequency Drive on Agricultural Booster Pumps (<=150hp) | ExAnte2014 | IOU workpaper | 2020-11-24 16:30 | IR008 | NonDEER | Standard | None |  |  |  |  | 0 |  | 0 | Ag | PGE | Irrigate | FarmIrrig | Irrigation | IrrifSys |  | Agr-VSDWellPmp |  |  | Variable Frequency Drive on Agricultural Booster Pumps (<=150hp) |  |  |  | Available |  | 0 | 0 | PGECOAGR119-R1 |  |  | Agr-VSDWellPmp |  | None | 2014-09-07 | 2019-12-31 | NotReviewed-Disposition |  |  |  |  | Standard |  | 1 | 1 | 0 | Deemed Ex Ante Team |  |  |  | Updated to indicate claim/filing status
1020013 | IR009 | Ag-IR009-Variable Frequency Drive on Agricultural Well Pumps (<=300hp) | ExAnte2014 | IOU workpaper | 2020-11-24 16:30 | IR009 | NonDEER | Standard | None |  |  |  |  | 0 |  | 0 | Ag | PGE | Irrigate | FarmIrrig | Irrigation | IrrifSys |  | Agr-VSDWellPmp |  |  | Variable Frequency Drive on Agricultural Well Pumps (<=300hp) |  |  |  | Available |  | 0 | 0 | PGECOAGR119-R1 |  |  | Agr-VSDWellPmp |  | None | 2014-09-07 | 2019-12-31 | NotReviewed-Disposition |  |  |  |  | Standard |  | 1 | 1 | 0 | Deemed Ex Ante Team |  |  |  | Updated to indicate claim/filing status
1020014 | PR002 | Ind-PR002-VARIABLE SPEED DRIVE ON PROCESS FAN CONTROL | ExAnte2014 | IOU workpaper | 2020-11-24 16:30 | PR002 | NonDEER | Standard | [5 empty] | 0 |  | 0 | Ind | PGE | ProcDist | ManufAQA | Motor_Spd | ASD |  | Motors-fan | Non-HVAC and non-refrigeration |  | VARIABLE SPEED DRIVE ON PROCESS FAN CONTROL-Add a variable frequency drive to an existing process fan (75 hp or less) |  |  |  | Available |  | 0 | 0 | PGECOPRO110-R0 |  |  | Motors-fan |  | None | 2015-06-01 | 2019-12-31 | NotReviewed-Disposition |  |  |  |  | Standard |  | 1 | 1 | 0 | Deemed Ex Ante Team |  |  |  | Updated to indicate claim/filing status
1020015 | WPSCGNRWH120206A-Rev08-Msr004 | Storage Water Heater <=75 MBtu/hr (30 gal), (>=0.70EF) | ExAnte2015 | IOU workpaper | 2020-11-24 16:30 | WPSCGNRWH120206A-Rev08-Msr004 | NonDEER | Standard | None |  |  | None |  | 0 |  | 0 | NonRes | SCG | SHW | Heating | WaterHtg_eq | Stor_EF |  | WtrHt-Com |  | Storage Water Heater <=75 MBTUh (30 gal), (>=0.63EF) | Efficient water heater: Stor_EF Gas 30g (EF=0.70) replaces Gas water heater |  |  |  | Available |  | 0 | 0 | WPSCGNRWH120206A-Rev08 |  |  |  |  | None | 2015-04-01 | 2019-12-31 | NotReviewed-Disposition |  |  |  |  | Standard |  | 1 | 1 | 0 | Deemed Ex Ante Team |  |  |  | Updated to indicate claim/filing status
1020016 | WPSCGNRWH120206A-Rev08-Msr005 | Storage Water Heater <=75 MBtu/hr (40 gal), (>=0.67EF) | ExAnte2015 | IOU workpaper | 2020-11-24 16:30 | WPSCGNRWH120206A-Rev08-Msr005 | NonDEER | Standard | None |  |  | None |  | 0 |  | 0 | NonRes | SCG | SHW | Heating | WaterHtg_eq | Stor_EF |  | WtrHt-Com |  | Storage Water Heater <=75 MBTUh (40 gal), (>=0.615EF) | Efficient water heater: Stor_EF Gas 40g (EF=0.67) replaces Gas water heater |  |  |  | Available |  | 0 | 0 | WPSCGNRWH120206A-Rev08 |  |  |  |  | None | 2015-04-01 | 2019-12-31 | NotReviewed-Disposition |  |  |  |  | Standard |  | 1 | 1 | 0 | Deemed Ex Ante Team |  |  |  | Updated to indicate claim/filing status
1020017 | WPSCGNRWH120206A-Rev08-Msr006 | Storage Water Heater <=75 MBtu/hr (50 gal), (>=0.67EF) | ExAnte2015 | IOU workpaper | 2020-11-24 16:30 | WPSCGNRWH120206A-Rev08-Msr006 | NonDEER | Standard | None |  |  | None |  | 0 |  | 0 | NonRes | SCG | SHW | Heating | WaterHtg_eq | Stor_EF |  | WtrHt-Com |  | Storage Water Heater <=75 MBTUh (50 gal), (>=0.60EF) | Efficient water heater: Stor_EF Gas 50g (EF=0.67) replaces Gas water heater |  |  |  | Available |  | 0 | 0 | WPSCGNRWH120206A-Rev08 |  |  |  |  | None | 2015-04-01 | 2019-12-31 | NotReviewed-Disposition |  |  |  |  | Standard |  | 1 | 1 | 0 | Deemed Ex Ante Team |  |  |  | Updated to indicate claim/filing status
1020018 | WPSCGNRWH120206B-Rev05-Msr001 | Tankless Water Heater <=200 MBtu/hr (Small / Medium), Tier 1 (>=0.82 EF) | ExAnte2015 | IOU workpaper | 2020-11-24 16:30 | WPSCGNRWH120206B-Rev05-Msr001 | NonDEER | Standard | None |  |  | None |  | 0 |  | 0 | NonRes | SCG | SHW | Heating | WaterHtg_eq | Instant_EF |  | WtrHt-Instant-Com |  | Storage Water Heater 40 Gal <=75 MBTUh EF 0.615 | Tankless Water Heater <=200 MBtu/hr (Small / Medium), Tier 1 (>=0.82 EF) |  |  |  | Available |  | 0 | 0 | WPSCGNRWH120206B-Rev05 |  |  |  |  | None | 2015-04-01 | 2019-12-31 | NotReviewed-Disposition |  |  |  |  | Standard |  | 1 | 1 | 0 | Deemed Ex Ante Team |  |  |  | Updated to indicate claim/filing status
1020019 | WPSCGNRWH120206B-Rev05-Msr002 | Tankless Water Heater <=200 MBtu/hr (Small / Medium), Tier 2 (>=0.92 EF) | ExAnte2015 | IOU workpaper | 2020-11-24 16:30 | WPSCGNRWH120206B-Rev05-Msr002 | NonDEER | Standard | None |  |  | None |  | 0 |  | 0 | NonRes | SCG | SHW | Heating | WaterHtg_eq | Instant_EF |  | WtrHt-Instant-Com |  | Storage Water Heater 40 Gal <=75 MBTUh EF 0.615 | Tankless Water Heater <=200 MBtu/hr (Small / Medium), Tier 2 (>=0.92 EF) |  |  |  | Available |  | 0 | 0 | WPSCGNRWH120206B-Rev05 |  |  |  |  | None | 2015-04-01 | 2019-12-31 | NotReviewed-Disposition |  |  |  |  | Standard |  | 1 | 1 | 0 | Deemed Ex Ante Team |  |  |  | Updated to indicate claim/filing status
1020020 | WPSCGNRWH120206C-Rev05-Msr001 | Commercial Hot Water Boiler, <=200 MBtu/hr (Small / Medium), Tier 1 (>=0.84 EF) | ExAnte2015 | IOU workpaper | 2020-11-24 16:30 | WPSCGNRWH120206C-Rev05-Msr001 | NonDEER | Standard | None |  |  | None |  | 0 |  | 0 | NonRes | SCG | SHW | Heating | WaterHtg_eq | Boiler_Et |  | PrcHt-Blr |  | Com Hot Water Boiler, <=200 MBtu/hr (Small / Medium), 0.82 EF | Commercial Hot Water Boiler, <=200 MBtu/hr (Small / Medium), Tier 1 (>=0.84 EF) |  |  |  | Available |  | 0 | 0 | WPSCGNRWH120206C-Rev05 |  |  |  |  | None | 2015-04-01 | 2019-12-31 | NotReviewed-Disposition |  |  |  |  | Standard |  | 1 | 1 | 0 | Deemed Ex Ante Team |  |  |  | Updated to indicate claim/filing status
1020021 | WPSCGNRWH120206C-Rev05-Msr002 | Commercial Hot Water Boiler, <=200 MBtu/hr (Small / Medium), Tier 2 (>=0.90 EF) | ExAnte2015 | IOU workpaper | 2020-11-24 16:30 | WPSCGNRWH120206C-Rev05-Msr002 | NonDEER | Standard | None |  |  | None |  | 0 |  | 0 | NonRes | SCG | SHW | Heating | WaterHtg_eq | Boiler_Et |  | PrcHt-Blr |  | Com Hot Water Boiler, <=200 MBtu/hr (Small / Medium), 0.82 EF | Commercial Hot Water Boiler, <=200 MBtu/hr (Small / Medium), Tier 2 (>=0.90 EF) |  |  |  | Available |  | 0 | 0 | WPSCGNRWH120206C-Rev05 |  |  |  |  | None | 2015-04-01 | 2019-12-31 | NotReviewed-Disposition |  |  |  |  | Standard |  | 1 | 1 | 0 | Deemed Ex Ante Team |  |  |  | Updated to indicate claim/filing status
1020022 | WPSCGNRWH120206C-Rev05-Msr003 | Commercial Hot Water Boiler, >200 MBtu/hr (Large), Tier 1 (>=84% TE) | ExAnte2015 | IOU workpaper | 2020-11-24 16:30 | WPSCGNRWH120206C-Rev05-Msr003 | NonDEER | Standard | None |  |  | None |  | 0 |  | 0 | NonRes | SCG | SHW | Heating | WaterHtg_eq | Boiler_Et |  | PrcHt-Blr |  | Com Hot Water Boiler, >200 MBtu/hr (Large), 80% TE | Commercial Hot Water Boiler, >200 MBtu/hr (Large), Tier 1 (>=84% TE) |  |  |  | Available |  | 0 | 0 | WPSCGNRWH120206C-Rev05 |  |  |  |  | None | 2015-04-01 | 2019-12-31 | NotReviewed-Disposition |  |  |  |  | Standard |  | 1 | 1 | 0 | Deemed Ex Ante Team |  |  |  | Updated to indicate claim/filing status
1020023 | WPSCGNRWH120206C-Rev05-Msr004 | Commercial Hot Water Boiler, >200 MBtu/hr (Large), Tier 2 (>=90% TE) | ExAnte2015 | IOU workpaper | 2020-11-24 16:30 | WPSCGNRWH120206C-Rev05-Msr004 | NonDEER | Standard | None |  |  | None |  | 0 |  | 0 | NonRes | SCG | SHW | Heating | WaterHtg_eq | Boiler_Et |  | PrcHt-Blr |  | Com Hot Water Boiler, >200 MBtu/hr (Large), 80% TE | Commercial Hot Water Boiler, >200 MBtu/hr (Large), Tier 2 (>=90% TE) |  |  |  | Available |  | 0 | 0 | WPSCGNRWH120206C-Rev05 |  |  |  |  | None | 2015-04-01 | 2019-12-31 | NotReviewed-Disposition |  |  |  |  | Standard |  | 1 | 1 | 0 | Deemed Ex Ante Team |  |  |  | Updated to indicate claim/filing status
1020024 | FS-77556 | On-demand Hand Wrap Machine | ExAnte2013 | IOU workpaper | 2020-11-24 16:30 | FS-77556 | NonDEER | Standard | [5 empty] | 0 |  | 0 | Any | SCE | FoodServ | Packaging | FoodService | HandWrap |  | FoodHandWrap | Always on hand wrap machine, heating bar rated 50 watts, heating platform rated 550 watts, 20 hours per day, field measured peak demand of 229 watts | Always on hand wrap machine, heating bar rated 50 watts, heating platform rated 550 watts, 20 hours per day, field measured peak demand of 229 watts | On-demand Hand Wrap Machine, 2,000 watt rated, 20 hours per day, field measured peak demand of 50 watts |  |  |  | Available |  | 0 | 0 | SCE13CC014.1 |  |  | FoodHandWrap |  | None | 2015-07-02 | 2019-12-31 | NotReviewed-Disposition |  |  |  |  | Standard |  | 1 | 1 | 0 | Deemed Ex Ante Team |  |  |  | Updated to indicate claim/filing status
1020025 | DemandCtl-WtrHt-Elec-44unitMFbldg | DEMAND CONTROL RECIRCULATION PUMP replacing constant flow pump in a CENTRAL WATER HEATER system with electric storage water heater | ExAnte2015 | 2013-2014-OnDemandPumpControl Disposition | 2020-11-24 16:30 | DemandCtl-WtrHt-Elec-44unitMFbldg | Deemed | Standard | None |  |  |  |  | 0 | None | 0 | Res | Any | SHW | Distribute | LiquidCirc | FlowTempCtrl |  | WtrHt-Timeclock |  | constant flow DHW recirculation pump, operates 24 hours per day. Water heater is electric storage with recovery efficiency = 98% | Demand control DHW recirculation pump, operates 2 hours per day. Water heater is electric storage with recovery efficiency = 98% |  |  |  | Available |  | 0 | 0 | PGECODHW126-R0 |  |  | WtrHt-Res-Elec |  |  | 2015-08-18 | 2019-12-31 |  |  | BW009 |  |  | Standard |  | 1 | 1 | 0 | Deemed Ex Ante Team |  |  |  | Updated to indicate claim/filing status
1020026 | DemandCtl-WtrHt-Gas-44unitMFbldg | DEMAND CONTROL RECIRCULATION PUMP replacing constant flow pump in a CENTRAL WATER HEATER system with nat gas storage water heater | ExAnte2015 | 2013-2014-OnDemandPumpControl Disposition | 2020-11-24 16:30 | DemandCtl-WtrHt-Gas-44unitMFbldg | Deemed | Standard | None |  |  |  |  | 0 | None | 0 | Res | Any | SHW | Distribute | LiquidCirc | FlowTempCtrl |  | WtrHt-Timeclock |  | constant flow DHW recirculation pump, operates 24 hours per day. Water heater is natural gas storage with recovery efficiency = 80% | Demand control DHW recirculation pump, operates 2 hours per day. Water heater is natural gas storage with recovery efficiency = 80% |  |  |  | Available |  | 0 | 0 | PGECODHW126-R0 |  |  | WtrHt-Res-Gas |  |  | 2015-08-18 | 2019-12-31 |  |  | BW010 |  |  | Standard |  | 1 | 1 | 0 | Deemed Ex Ante Team |  |  |  | Updated to indicate claim/filing status
1020027 | DemandCtl-WtrHt-HP-44unitMFbldg | DEMAND CONTROL RECIRCULATION PUMP replacing constant flow pump in a CENTRAL WATER HEATER system with a heat pump water heater | ExAnte2015 | 2013-2014-OnDemandPumpControl Disposition | 2020-11-24 16:30 | DemandCtl-WtrHt-HP-44unitMFbldg | Deemed | Standard | None |  |  |  |  | 0 | None | 0 | Res | Any | SHW | Distribute | LiquidCirc | FlowTempCtrl |  | WtrHt-Timeclock |  | constant flow DHW recirculation pump, operates 24 hours per day. Water heater is heat pump with COP = 2.5 | Demand control DHW recirculation pump, operates 2 hours per day. Water heater is heat pump with COP = 2.5 |  |  |  | Available |  | 0 | 0 | PGECODHW126-R0 |  |  | Motors-pump |  |  | 2015-08-18 | 2019-12-31 |  |  | BW011 |  |  | Standard |  | 1 | 1 | 0 | Deemed Ex Ante Team |  |  |  | Updated to indicate claim/filing status
1020028 | DemandCtl-WtrHt-Elec-88unitMFbldg | DEMAND CONTROL RECIRCULATION PUMP replacing constant flow pump in a CENTRAL WATER HEATER system with electric storage water heater, high rise building | ExAnte2015 | 2013-2014-OnDemandPumpControl Disposition | 2020-11-24 16:30 | DemandCtl-WtrHt-Elec-88unitMFbldg | Deemed | Standard | None |  |  |  |  | 0 | None | 0 | Res | Any | SHW | Distribute | LiquidCirc | FlowTempCtrl |  | WtrHt-Timeclock |  | constant flow DHW recirculation pump, operates 24 hours per day. Water heater is electric storage with recovery efficiency = 98% | Demand control DHW recirculation pump, operates 2 hours per day. Water heater is electric storage with recovery efficiency = 98% |  |  |  | Available |  | 0 | 0 | PGECODHW126-R0 |  |  | Motors-pump |  |  | 2015-08-18 | 2019-12-31 |  |  | BW012 |  |  | Standard |  | 1 | 1 | 0 | Deemed Ex Ante Team |  |  |  | Updated to indicate claim/filing status
1020029 | DemandCtl-WtrHt-Gas-88unitMFbldg | DEMAND CONTROL RECIRCULATION PUMP replacing constant flow pump in a CENTRAL WATER HEATER system with nat gas storage water heater, high rise building | ExAnte2015 | 2013-2014-OnDemandPumpControl Disposition | 2020-11-24 16:30 | DemandCtl-WtrHt-Gas-88unitMFbldg | Deemed | Standard | None |  |  |  |  | 0 | None | 0 | Res | Any | SHW | Distribute | LiquidCirc | FlowTempCtrl |  | WtrHt-Timeclock |  | constant flow DHW recirculation pump, operates 24 hours per day. Water heater is natural gas storage with recovery efficiency = 80% | Demand control DHW recirculation pump, operates 2 hours per day. Water heater is natural gas storage with recovery efficiency = 80% |  |  |  | Available |  | 0 | 0 | PGECODHW126-R0 |  |  | WtrHt-Res-Gas |  |  | 2015-08-18 | 2019-12-31 |  |  | BW013 |  |  | Standard |  | 1 | 1 | 0 | Deemed Ex Ante Team |  |  |  | Updated to indicate claim/filing status
1020030 | DemandCtl-WtrHt-HP-88unitMFbldg | DEMAND CONTROL RECIRCULATION PUMP replacing constant flow pump in a CENTRAL WATER HEATER system with a heat pump water heater, high rise building | ExAnte2015 | 2013-2014-OnDemandPumpControl Disposition | 2020-11-24 16:30 | DemandCtl-WtrHt-HP-88unitMFbldg | Deemed | Standard | None |  |  |  |  | 0 | None | 0 | Res | Any | SHW | Distribute | LiquidCirc | FlowTempCtrl |  | WtrHt-Timeclock |  | constant flow DHW recirculation pump, operates 24 hours per day. Water heater is heat pump with COP = 2.5 | Demand control DHW recirculation pump, operates 2 hours per day. Water heater is heat pump with COP = 2.5 |  |  |  | Available |  | 0 | 0 | PGECODHW126-R0 |  |  | WtrHt-Res-Elec |  |  | 2015-08-18 | 2019-12-31 |  |  | BW014 |  |  | Standard |  | 1 | 1 | 0 | Deemed Ex Ante Team |  |  |  | Updated to indicate claim/filing status
1020031 | PR-14541 | 37-199 kW Backup Generator with Circulating Block Heater replacing Undersized Thermosiphon Heater | ExAnte2015 | IOU workpaper | 2020-11-24 16:30 | PR-14541 | Deemed | Standard | [5 empty] | 0 |  | 0 | Any | SCE | ProcHeat | PreheatLiqSol | LiquidCirc | CircBlockHtr |  | Motors-pump | Undersized Thermosiphon Heater, 1 kW or less, no pump | Undersized Thermosiphon Heater, 1 kW or less, no pump | 37-199 kW Backup Generator with Circulating Block Heater, 1 kW heater with circulating pump |  |  |  | Available |  | 0 | 0 | SCE13HC055.0 | ROBNC |  | Motors-pump |  | None | 2015-08-20 | 2019-12-31 | NotReviewed-Disposition |  |  |  |  | Standard |  | 1 | 1 | 0 | Deemed Ex Ante Team |  |  |  | Updated to indicate claim/filing status
1020032 | PR-26010 | 800-1099 kW Backup Generator with Circulating Block Heater replacing Undersized Thermosiphon Heater | ExAnte2015 | IOU workpaper | 2020-11-24 16:30 | PR-26010 | Deemed | Standard | [5 empty] | 0 |  | 0 | Any | SCE | ProcHeat | PreheatLiqSol | LiquidCirc | CircBlockHtr |  | Motors-pump | Undersized Thermosiphon Heater, 6 kW or less, no pump | Undersized Thermosiphon Heater, 5 kW or less, no pump | 800-1099 kW Backup Generator with Circulating Block Heater, 6 kW heater with circulating pump |  |  |  | Available |  | 0 | 0 | SCE13HC055.0 | ROBNC |  | Motors-pump |  | None | 2015-08-20 | 2019-12-31 | NotReviewed-Disposition |  |  |  |  | Standard |  | 1 | 1 | 0 | Deemed Ex Ante Team |  |  |  | Updated to indicate claim/filing status
1020033 | PR-28785 | 200-799 kW Backup Generator with Circulating Block Heater replacing Undersized Thermosiphon Heater | ExAnte2015 | IOU workpaper | 2020-11-24 16:30 | PR-28785 | Deemed | Standard | [5 empty] | 0 |  | 0 | Any | SCE | ProcHeat | PreheatLiqSol | LiquidCirc | CircBlockHtr |  | Motors-pump | Undersized Thermosiphon Heater, 1 kW or less, no pump | Undersized Thermosiphon Heater, 1 kW or less, no pump | 200-799 kW Backup Generator with Circulating Block Heater, 1.5-3 kW heater with circulating pump (depending on generator size) |  |  |  | Available |  | 0 | 0 | SCE13HC055.0 | ROBNC |  | Motors-pump |  | None | 2015-08-20 | 2019-12-31 | NotReviewed-Disposition |  |  |  |  | Standard |  | 1 | 1 | 0 | Deemed Ex Ante Team |  |  |  | Updated to indicate claim/filing status
1020034 | PR-54146 | 200-799 kW Backup Generator with Circulating Block Heater replacing Properly Sized Thermosiphon Heater | ExAnte2015 | IOU workpaper | 2020-11-24 16:30 | PR-54146 | Deemed | Standard | [5 empty] | 0 |  | 0 | Any | SCE | ProcHeat | PreheatLiqSol | LiquidCirc | CircBlockHtr |  | Motors-pump | Properly Sized Thermosiphon Heater, 2 kW or more, no pump | Properly Sized Thermosiphon Heater, 2 kW or more, no pump | 200-799 kW Backup Generator with Circulating Block Heater, 1.5-3 kW heater with circulating pump (depending on generator size) |  |  |  | Available |  | 0 | 0 | SCE13HC055.0 | ROBNC |  | Motors-pump |  | None | 2015-08-20 | 2019-12-31 | NotReviewed-Disposition |  |  |  |  | Standard |  | 1 | 1 | 0 | Deemed Ex Ante Team |  |  |  | Updated to indicate claim/filing status
1020035 | PR-64293 | 37-199 kW Backup Generator with Circulating Block Heater replacing Properly Sized Thermosiphon Heater | ExAnte2015 | IOU workpaper | 2020-11-24 16:30 | PR-64293 | Deemed | Standard | [5 empty] | 0 |  | 0 | Any | SCE | ProcHeat | PreheatLiqSol | LiquidCirc | CircBlockHtr |  | Motors-pump | Properly Sized Thermosiphon Heater, 2 kW or more, no pump | Properly Sized Thermosiphon Heater, 2 kW or more, no pump | 37-199 kW Backup Generator with Circulating Block Heater, 1 kW heater with circulating pump |  |  |  | Available |  | 0 | 0 | SCE13HC055.0 | ROBNC |  | Motors-pump |  | None | 2015-08-20 | 2019-12-31 | NotReviewed-Disposition |  |  |  |  | Standard |  | 1 | 1 | 0 | Deemed Ex Ante Team |  |  |  | Updated to indicate claim/filing status
1020036 | PR-69302 | 37-199 kW Backup Generator with Circulating Block Heater replacing Properly Sized Thermosiphon Heater (New) | ExAnte2015 | IOU workpaper | 2020-11-24 16:30 | PR-69302 | Deemed | Standard | [5 empty] | 0 |  | 0 | Any | SCE | ProcHeat | PreheatLiqSol | LiquidCirc | CircBlockHtr |  | Motors-pump |  | Properly Sized Thermosiphon Heater, 2 kW or more, no pump | 37-199 kW Backup Generator with Circulating Block Heater, 1 kW heater with circulating pump |  |  |  | Available |  | 0 | 0 | SCE13HC055.0 | ROBNC |  | Motors-pump |  | None | 2015-08-20 | 2019-12-31 | NotReviewed-Disposition |  |  |  |  | Standard |  | 1 | 1 | 0 | Deemed Ex Ante Team |  |  |  | Updated to indicate claim/filing status
1020037 | PR-75840 | 200-799 kW Backup Generator with Circulating Block Heater replacing Properly Sized Thermosiphon Heater (New) | ExAnte2015 | IOU workpaper | 2020-11-24 16:30 | PR-75840 | Deemed | Standard | [5 empty] | 0 |  | 0 | Any | SCE | ProcHeat | PreheatLiqSol | LiquidCirc | CircBlockHtr |  | Motors-pump |  | Properly Sized Thermosiphon Heater, 2 kW or more, no pump | 200-799 kW Backup Generator with Circulating Block Heater, 1.5-3 kW heater with circulating pump (depending on generator size) |  |  |  | Available |  | 0 | 0 | SCE13HC055.0 | ROBNC |  | Motors-pump |  | None | 2015-08-20 | 2019-12-31 | NotReviewed-Disposition |  |  |  |  | Standard |  | 1 | 1 | 0 | Deemed Ex Ante Team |  |  |  | Updated to indicate claim/filing status
1020038 | PR-82783 | 800-1099 kW Backup Generator with Circulating Block Heater replacing Properly Sized Thermosiphon Heater (New) | ExAnte2015 | IOU workpaper | 2020-11-24 16:30 | PR-82783 | Deemed | Standard | [5 empty] | 0 |  | 0 | Any | SCE | ProcHeat | PreheatLiqSol | LiquidCirc | CircBlockHtr |  | Motors-pump |  | Properly Sized Thermosiphon Heater, 6 kW or more, no pump | 800-1099 kW Backup Generator with Circulating Block Heater, 6 kW heater with circulating pump |  |  |  | Available |  | 0 | 0 | SCE13HC055.0 | ROBNC |  | Motors-pump |  | None | 2015-08-20 | 2019-12-31 | NotReviewed-Disposition |  |  |  |  | Standard |  | 1 | 1 | 0 | Deemed Ex Ante Team |  |  |  | Updated to indicate claim/filing status
1020039 | PR-84587 | 800-1099 kW Backup Generator with Circulating Block Heater replacing Properly Sized Thermosiphon Heater | ExAnte2015 | IOU workpaper | 2020-11-24 16:30 | PR-84587 | Deemed | Standard | [5 empty] | 0 |  | 0 | Any | SCE | ProcHeat | PreheatLiqSol | LiquidCirc | CircBlockHtr |  | Motors-pump | Properly Sized Thermosiphon Heater, 6 kW or more, no pump | Properly Sized Thermosiphon Heater, 6 kW or more, no pump | 800-1099 kW Backup Generator with Circulating Block Heater, 6 kW heater with circulating pump |  |  |  | Available |  | 0 | 0 | SCE13HC055.0 | ROBNC |  | Motors-pump |  | None | 2015-08-20 | 2019-12-31 | NotReviewed-Disposition |  |  |  |  | Standard |  | 1 | 1 | 0 | Deemed Ex Ante Team |  |  |  | Updated to indicate claim/filing status
1020040 | PR-90678 | 1100-2500 kW Backup Generator with Circulating Block Heater replacing Undersized Thermosiphon Heater | ExAnte2015 | IOU workpaper | 2020-11-24 16:30 | PR-90678 | Deemed | Standard | [5 empty] | 0 |  | 0 | Any | SCE | ProcHeat | PreheatLiqSol | LiquidCirc | CircBlockHtr |  | Motors-pump | Undersized Thermosiphon Heater, 10 kW or less, no pump | Undersized Thermosiphon Heater, 10 kW or less, no pump | 1100-2500 kW Backup Generator with Circulating Block Heater, 10 kW heater with circulating pump |  |  |  | Available |  | 0 | 0 | SCE13HC055.0 | ROBNC |  | Motors-pump |  | None | 2015-08-20 | 2019-12-31 | NotReviewed-Disposition |  |  |  |  | Standard |  | 1 | 1 | 0 | Deemed Ex Ante Team |  |  |  | Updated to indicate claim/filing status
1020041 | PR-92194 | 800-1099 kW Backup Generator with Circulating Block Heater replacing Undersized Thermosiphon Heater (New) | ExAnte2015 | IOU workpaper | 2020-11-24 16:30 | PR-92194 | Deemed | Standard | [5 empty] | 0 |  | 0 | Any | SCE | ProcHeat | PreheatLiqSol | LiquidCirc | CircBlockHtr |  | Motors-pump |  | Undersized Thermosiphon Heater, 5 kW or less, no pump | 800-1099 kW Backup Generator with Circulating Block Heater, 6 kW heater with circulating pump |  |  |  | Available |  | 0 | 0 | SCE13HC055.0 | ROBNC |  | Motors-pump |  | None | 2015-08-20 | 2019-12-31 | NotReviewed-Disposition |  |  |  |  | Standard |  | 1 | 1 | 0 | Deemed Ex Ante Team |  |  |  | Updated to indicate claim/filing status
1020042 | PR-93262 | 37-199 kW Backup Generator with Circulating Block Heater replacing Undersized Thermosiphon Heater (New) | ExAnte2015 | IOU workpaper | 2020-11-24 16:30 | PR-93262 | Deemed | Standard | [5 empty] | 0 |  | 0 | Any | SCE | ProcHeat | PreheatLiqSol | LiquidCirc | CircBlockHtr |  | Motors-pump |  | Undersized Thermosiphon Heater, 1 kW or less, no pump | 37-199 kW Backup Generator with Circulating Block Heater, 1 kW heater with circulating pump |  |  |  | Available |  | 0 | 0 | SCE13HC055.0 | ROBNC |  | Motors-pump |  | None | 2015-08-20 | 2019-12-31 | NotReviewed-Disposition |  |  |  |  | Standard |  | 1 | 1 | 0 | Deemed Ex Ante Team |  |  |  | Updated to indicate claim/filing status
1020043 | PR-93796 | 200-799 kW Backup Generator with Circulating Block Heater replacing Undersized Thermosiphon Heater (New) | ExAnte2015 | IOU workpaper | 2020-11-24 16:30 | PR-93796 | Deemed | Standard | [5 empty] | 0 |  | 0 | Any | SCE | ProcHeat | PreheatLiqSol | LiquidCirc | CircBlockHtr |  | Motors-pump |  | Undersized Thermosiphon Heater, 1 kW or less, no pump | 200-799 kW Backup Generator with Circulating Block Heater, 1.5-3 kW heater with circulating pump (depending on generator size) |  |  |  | Available |  | 0 | 0 | SCE13HC055.0 | ROBNC |  | Motors-pump |  | None | 2015-08-20 | 2019-12-31 | NotReviewed-Disposition |  |  |  |  | Standard |  | 1 | 1 | 0 | Deemed Ex Ante Team |  |  |  | Updated to indicate claim/filing status
1020044 | PR-97000 | 1100-2500 kW Backup Generator with Circulating Block Heater replacing Undersized Thermosiphon Heater (New) | ExAnte2015 | IOU workpaper | 2020-11-24 16:30 | PR-97000 | Deemed | Standard | [5 empty] | 0 |  | 0 | Any | SCE | ProcHeat | PreheatLiqSol | LiquidCirc | CircBlockHtr |  | Motors-pump |  | Undersized Thermosiphon Heater, 10 kW or less, no pump | 1100-2500 kW Backup Generator with Circulating Block Heater, 10 kW heater with circulating pump |  |  |  | Available |  | 0 | 0 | SCE13HC055.0 | ROBNC |  | Motors-pump |  | None | 2015-08-20 | 2019-12-31 | NotReviewed-Disposition |  |  |  |  | Standard |  | 1 | 1 | 0 | Deemed Ex Ante Team |  |  |  | Updated to indicate claim/filing status

## EUL_basis DEER
EUL_ID | Description | Version | VersionSource | LastMod | Sector | UseCategory | UseSubCategory | TechGroup | TechType | BldgType | BldgLoc | BasisType | BasisValue | BasisDegFactor | defEFLH | EUL_Max_Yrs | EUL_Yrs | RUL_Yrs | LastModComment | Status | StartDate | ExpiryDate | HOU_cat | FilingSpec | ClaimSpec | IsProposed | LastModBy | Created | CreatedComment | CreatedBy
NonRes-WhlBldg-SEM | Strategic Energy Management (SEM) | ExAnte2020 | ExAnte Workpaper | 2021-06-17 12:38 | NonRes | WhlBldg | WBUpgrade | WhlBldg | WBBldgImpSites | Any | Any | rated years |  |  |  |  | 5 | 1.67 | Revised Sector from Ag, Ind, Com to NonRes | Standard | 2020-01-01 |  | None | 1 | 1 | 0 | Deemed Ex Ante Team | 2020-12-07 17:40 | Per CPUC Decision D.17.-09-025 , Order page 46; Navagant Table 3-26. Behavioral Intervention Summary Table, page 73. | Deemed Ex Ante Team
Cook-GasFryer | Gas Fryer | DEER2022 |  | 2022-01-07 13:30 | Com | FoodServ | Cooking | Cook_Equip | Fryer | Any | Any | rated years |  |  |  |  | 11 | 3.67 | Delayed start date since measure package was also delayed | Standard | 2022-03-21 |  | None | 1 | 1 | 0 | Deemed Ex Ante Team | 2021-04-15 16:46 | "EMV Group A, Deliverable 16 EUL Research–Gas Fryers, Final Report," Guidehouse (Ref. 203057) 2020-06-02, at https://pda.energydataweb.com/#!/documents/2427/view | Deemed Ex Ante Team
Cook-GasFryer | Gas Fryer | DEER2014 | D08 v2.05 | 2022-01-07 13:30 | Com | FoodServ | Cooking | Cook_Equip | Fryer | Any | Any | rated years |  |  |  |  | 12 | 4 | Extended EUL_ID since measure package that uses this was also extended | Standard | 2013-01-01 | 2022-03-20 | None | 1 | 1 | 0 | Deemed Ex Ante Team |  | Updated to indicate claim/filing status
ILtg-Lfluor-Mag | Linear Fluorescent with Magnetic Ballast | DEER2014 | D08 v2.05 | 2022-07-28 17:33 | Com | Lighting | InGen | Ltg_Fixture | LinFluor_fixt | Any | Any | magnetic ballast rated hours | 45000 | 1 |  | 15 |  |  | Although expired via Resolution E-5182 DEER2023 Update, it was later found to be needed; the approved expiration was cancelled. | Available | 2013-01-01 |  | Com_InGen-LF | 1 | 1 | 0 | Deemed Ex Ante Team
ILtg-CFL-12000hr-ResCmn | CFL Lamps - Indoor- Residential Common Area- 12,000 Rated Hours | DEER2014 | Lighting Disposition | 2021-08-27 17:37 | Res | Lighting | InCommon | Ltg_Lamp | CFLint_lamp | Any | Any | lamp rated hours | 12000 | 1 |  | 20 |  |  | Expired--no longer used | Available | 2013-01-01 | 2022-12-31 | Res_InCmn-Lmp | 1 | 1 | 0 | Deemed Ex Ante Team
OLtg-CFL-6000hr-Res | CFL Lamps - Outdoor- Residential - 6,000 Rated Hours | DEER2011 | D08 v2.05 | 2021-08-27 17:37 | Res | Lighting | OutGen | Ltg_ScrewIn | CFL_lamp | Any | Any | lamp rated hours | 6000 | 1 |  | 20 |  |  | Expired--no longer used | Available | 2013-01-01 | 2022-12-31 | Res_OutGen-Lmp | 1 | 1 | 0 | Deemed Ex Ante Team
OLtg-CFL-6000hr-Res-Cmn | CFL Lamps - Outdoor- Residential Common Area - 6,000 Rated Hours | DEER2014 | Lighting Disposition | 2021-08-27 17:37 | Res | Lighting | OutCommon | Ltg_Lamp | CFLint_lamp | Any | Any | lamp rated hours | 6000 | 1 |  | 20 |  |  | Expired--no longer used | Available | 2013-01-01 | 2022-12-31 | Res_OutCmn-Lmp | 1 | 1 | 0 | Deemed Ex Ante Team
OLtg-CFL-8000hr-Res | CFL Lamps - Outdoor- Residential - 8,000 Rated Hours | DEER2011 | D08 v2.05 | 2021-08-27 17:37 | Res | Lighting | OutGen | Ltg_ScrewIn | CFL_lamp | Any | Any | lamp rated hours | 8000 | 1 |  | 20 |  |  | Expired--no longer used | Available | 2013-01-01 | 2022-12-31 | Res_OutGen-Lmp | 1 | 1 | 0 | Deemed Ex Ante Team
OLtg-CFL-8000hr-Res-Cmn | CFL Lamps - Outdoor- Residential Common Area - 8,000 Rated Hours | DEER2014 | Lighting Disposition | 2021-08-27 17:37 | Res | Lighting | OutCommon | Ltg_Lamp | CFLint_lamp | Any | Any | lamp rated hours | 8000 | 1 |  | 20 |  |  | Expired--no longer used | Available | 2013-01-01 | 2022-12-31 | Res_OutCmn-Lmp | 1 | 1 | 0 | Deemed Ex Ante Team
BS-BuriedDuct | Attic insulation (R-60) covering sealed ductwork | ExAnte2022 |  | 2022-03-18 17:20 | Res | BldgEnv | Opaque | BldgShell | BuriedDuct | SFm | Any | rated years |  |  |  |  | 18.73 | 6.24 |  | Standard | 2022-06-10 |  | None | 1 | 1 | 1 | Deemed Ex Ante Team | 2022-03-18 15:51 | Supporting documentation provided for weighted EUL for new insulation-buried & sealed ductwork measure | Deemed Ex Ante Team
ILtg-MH | HID Lighting - Metal Halide | DEER2014 | D08 v2.05 | 2022-07-28 17:33 | Com | Lighting | InGen | Ltg_Fixture | HID_fixt | Any | Any | electronic ballast rated hours | 70000 | 1 |  | 15 |  |  | Although expired via Resolution E-5182 DEER2023 Update, it was later found to be needed; the approved expiration was cancelled. | Available | 2013-01-01 |  | Com_InGen-HB | 1 | 1 | 0 | Deemed Ex Ante Team
OLtg-CFL-Cmn | CFL Lamps - Outdoor- Residential Common Area - 10,000 Rated Hours | DEER2014 | Lighting Disposition | 2022-07-28 17:33 | Res | Lighting | OutCommon | Ltg_Lamp | CFLint_lamp | Any | Any | lamp rated hours | 10000 | 1 |  | 20 |  |  | Although expired via Resolution E-5182 DEER2023 Update, it was later found to be needed; the approved expiration was cancelled. | Available | 2013-01-01 |  | Res_OutCmn-Lmp | 1 | 1 | 0 | Deemed Ex Ante Team
OLtg-HID-Cmn | Outdoor HID Lighting - Any Fixture - Residential Common Area | DEER2014 | Lighting Disposition | 2022-07-28 17:33 | Res | Lighting | OutCommon | Ltg_Fixture | HID_fixt | Any | Any | electronic ballast rated hours | 70000 | 1 |  | 15 |  |  | Although expired via Resolution E-5182 DEER2023 Update, it was later found to be needed; the approved expiration was cancelled. | Available | 2013-01-01 |  | Res_OutCmn-Fixt | 1 | 1 | 0 | Deemed Ex Ante Team
OLtg-All-TmClk | Timeclock with or without photocell | DEER2014 | D08 v2.05 | 2020-11-24 16:29 | Com | Lighting | Controls | Ltg_Controls | Timer | Any | Any | rated years |  |  |  |  | 8 | 2.7 | Updated to indicate claim/filing status | Standard | 2013-01-01 |  | None | 1 | 1 | 0 | Deemed Ex Ante Team
Reprog-Tstat | Reprogram thermostat | DEER2020 | D20 v1 | 2021-06-17 12:35 | Any | Service | RetroComm | HV_Tech | TStat | Any | Any | rated years |  |  |  |  | 3 |  | Updated Sector from All to Any | Standard | 2017-01-01 |  | None | 1 | 1 | 0 | Deemed Ex Ante Team
ILtg-CFL-12000hr-Com | CFL Lamps - Indoor- Commercial - 12,000 Rated Hours | DEER2014 | D08 v2.05 | 2021-08-27 17:37 | Com | Lighting | InGen | Ltg_Lamp | CFLint_lamp | Any | Any | lamp rated hours | 12000 | 1 |  | 15 |  |  | Expired--no longer used | Available | 2013-01-01 | 2022-12-31 | Com_InGen-CFL | 1 | 1 | 0 | Deemed Ex Ante Team
ILtg-Lfluor-CommArea | Linear Fluorescents - MF Common Area | DEER2014 | D08 v2.05 | 2021-08-27 17:37 | Res | Lighting | InGen | Ltg_Fixture | LinFluor_fixt | MFm | Any | electronic ballast rated hours | 70000 | 1 |  | 15 | 15 | 5 | Expired--no longer used | Standard | 2013-01-01 | 2022-12-31 | None | 1 | 1 | 0 | Deemed Ex Ante Team
ILtg-Lfluor-fix | Linear Fluorescent - Fixtures | DEER2014 | D08 v2.05 | 2021-08-27 17:37 | Com | Lighting | InGen | Ltg_Fixture | LinFluor_fixt | Any | Any | rated years |  |  |  |  | 16 | 5.3 | Expired--no longer used | Standard | 2013-01-01 | 2022-12-31 | None | 1 | 1 | 0 | Deemed Ex Ante Team
AppPlug-DesktopComp | Residential Desktop Computers | DEER2014 | PA workpaper | 2021-08-27 17:37 | Res | AppPlug | Electronics | Electronics | DesktopComp | Any | Any | evaluated years |  |  |  |  | 5 | 1.67 | Expired--no longer used | Available | 2013-01-01 | 2022-12-31 | None | 1 | 1 | 0 | Deemed Ex Ante Team
EUC_5.7 | EUL for PGE Energy Upgrade Calififornia program - description update required | ExAnte2016 | PA workpaper | 2021-08-27 17:37 | Res | WhlBldg | WBUpgrade | WhlBldg | WBRetPkg | Any | Any | rated years |  |  |  |  | 17.1 | 5.7 | Expired--no longer used | Standard | 2016-04-01 | 2022-12-31 | None | 1 | 1 | 0 | Deemed Ex Ante Team
EUC_3.9 | EUL for PGE Energy Upgrade Calififornia program - description update required | ExAnte2016 | PA workpaper | 2021-08-27 17:37 | Res | WhlBldg | WBUpgrade | WhlBldg | WBRetPkg | Any | Any | rated years |  |  |  |  | 11.7 | 3.9 | Expired--no longer used | Standard | 2016-04-01 | 2022-12-31 | None | 1 | 1 | 0 | Deemed Ex Ante Team
EUC_5.8 | EUL for PGE Energy Upgrade Calififornia program - description update required | ExAnte2016 | PA workpaper | 2021-08-27 17:37 | Res | WhlBldg | WBUpgrade | WhlBldg | WBRetPkg | Any | Any | rated years |  |  |  |  | 17.4 | 5.8 | Expired--no longer used | Standard | 2016-04-01 | 2022-12-31 | None | 1 | 1 | 0 | Deemed Ex Ante Team
EUC_5.1 | EUL for PGE Energy Upgrade Calififornia program - description update required | ExAnte2016 | PA workpaper | 2021-08-27 17:37 | Res | WhlBldg | WBUpgrade | WhlBldg | WBRetPkg | Any | Any | rated years |  |  |  |  | 15.3 | 5.1 | Expired--no longer used | Standard | 2016-04-01 | 2022-12-31 | None | 1 | 1 | 0 | Deemed Ex Ante Team
EUC_5.4 | EUL for PGE Energy Upgrade Calififornia program - description update required | ExAnte2016 | PA workpaper | 2021-08-27 17:37 | Res | WhlBldg | WBUpgrade | WhlBldg | WBRetPkg | Any | Any | rated years |  |  |  |  | 16.2 | 5.4 | Expired--no longer used | Standard | 2016-04-01 | 2022-12-31 | None | 1 | 1 | 0 | Deemed Ex Ante Team
EUC_5.5 | EUL for PGE Energy Upgrade Calififornia program - description update required | ExAnte2016 | PA workpaper | 2021-08-27 17:37 | Res | WhlBldg | WBUpgrade | WhlBldg | WBRetPkg | Any | Any | rated years |  |  |  |  | 16.5 | 5.5 | Expired--no longer used | Standard | 2016-04-01 | 2022-12-31 | None | 1 | 1 | 0 | Deemed Ex Ante Team
EUC_4.8 | EUL for PGE Energy Upgrade Calififornia program - description update required | ExAnte2016 | PA workpaper | 2021-08-27 17:37 | Res | WhlBldg | WBUpgrade | WhlBldg | WBRetPkg | Any | Any | rated years |  |  |  |  | 14.4 | 4.8 | Expired--no longer used | Standard | 2016-04-01 | 2022-12-31 | None | 1 | 1 | 0 | Deemed Ex Ante Team
EUC_6.4 | EUL for PGE Energy Upgrade Calififornia program - description update required | ExAnte2016 | PA workpaper | 2021-08-27 17:37 | Res | WhlBldg | WBUpgrade | WhlBldg | WBRetPkg | Any | Any | rated years |  |  |  |  | 19.2 | 6.4 | Expired--no longer used | Standard | 2016-04-01 | 2022-12-31 | None | 1 | 1 | 0 | Deemed Ex Ante Team
EUC_6 | EUL for PGE Energy Upgrade Calififornia program - description update required | ExAnte2016 | PA workpaper | 2021-08-27 17:37 | Res | WhlBldg | WBUpgrade | WhlBldg | WBRetPkg | Any | Any | rated years |  |  |  |  | 18 | 6 | Expired--no longer used | Standard | 2016-04-01 | 2022-12-31 | None | 1 | 1 | 0 | Deemed Ex Ante Team
Agr-LPSNperm | Low Pressure Sprinkler Nozzles (permanent) | DEER2014 | D08 v2.05 | 2021-08-27 17:37 | Ag | Irrigate | FarmIrrig | Irrigation |  | Any | Any | rated years |  |  |  |  | 5 | 1.7 | Expired--no longer used | Standard | 2013-01-01 | 2022-12-31 | None | 1 | 1 | 0 | Deemed Ex Ante Team
Agr-LPSNport | Low Pressure Sprinkler Nozzles (portable) | DEER2014 | D08 v2.05 | 2021-08-27 17:37 | Ag | Irrigate | FarmIrrig | Irrigation |  | Any | Any | rated years |  |  |  |  | 3 | 1 | Expired--no longer used | Standard | 2013-01-01 | 2022-12-31 | None | 1 | 1 | 0 | Deemed Ex Ante Team
EUC_5.9 | EUL for PGE Energy Upgrade Calififornia program - description update required | ExAnte2016 | PA workpaper | 2021-08-27 17:37 | Res | WhlBldg | WBUpgrade | WhlBldg | WBRetPkg | Any | Any | rated years |  |  |  |  | 17.7 | 5.9 | Expired--no longer used | Standard | 2016-04-01 | 2022-12-31 | None | 1 | 1 | 0 | Deemed Ex Ante Team
EUC_5.6 | EUL for PGE Energy Upgrade Calififornia program - description update required | ExAnte2016 | PA workpaper | 2021-08-27 17:37 | Res | WhlBldg | WBUpgrade | WhlBldg | WBRetPkg | Any | Any | rated years |  |  |  |  | 16.8 | 5.6 | Expired--no longer used | Standard | 2016-04-01 | 2022-12-31 | None | 1 | 1 | 0 | Deemed Ex Ante Team
EUC_5.3 | EUL for PGE Energy Upgrade Calififornia program - description update required | ExAnte2016 | PA workpaper | 2021-08-27 17:37 | Res | WhlBldg | WBUpgrade | WhlBldg | WBRetPkg | Any | Any | rated years |  |  |  |  | 15.9 | 5.3 | Expired--no longer used | Standard | 2016-04-01 | 2022-12-31 | None | 1 | 1 | 0 | Deemed Ex Ante Team
ILtg-Res-LED-15000hr-Cmn | LED lamp - Indoor - Residential Common Area - small wattage Globe, Any Candle shape | DEER2014 | Lighting Disposition | 2021-06-17 12:38 | Res | Lighting | InCommon | Ltg_Lamp | LED_lamp | Any | Any | LED lamp rated hours | 15000 | 1 |  | 16 |  |  | Updated BldgType to Any | Available | 2013-01-01 |  | Res_InCmn-Lmp | 1 | 1 | 0 | Deemed Ex Ante Team
ILtg-CFL-8000hr-Res | CFL Lamps - Indoor- Residential - 8,000 Rated Hours | DEER2014 | D08 v2.05 | 2021-06-17 12:38 | Res | Lighting | InGen | Ltg_Lamp | CFLint_lamp | Any | Any | lamp rated hours | 8000 | 0.523 |  | 20 |  |  | Updated BldgType to Any | Available | 2013-01-01 | 2015-12-31 | Res_InGen | 1 | 1 | 0 | Deemed Ex Ante Team
OLtg-CFL-12000hr-Res | CFL Lamps - Outdoor- Residential - 12,000 Rated Hours | DEER2011 | D08 v2.05 | 2021-08-27 17:37 | Res | Lighting | OutGen | Ltg_ScrewIn | CFL_lamp | Any | Any | lamp rated hours | 12000 | 1 |  | 20 |  |  | Expired--no longer used | Available | 2013-01-01 | 2022-12-31 | Res_OutGen-Lmp | 1 | 1 | 0 | Deemed Ex Ante Team
OLtg-Incand-Com | Incandescent Lamps - Outdoor- Commercial - 10,000 Rated Hours | DEER2014 | D14 v1.0.0 | 2021-08-27 17:37 | Com | Lighting | OutGen | Ltg_Lamp | Incan_lamp | Any | Any | lamp rated hours | 10000 | 1 |  | 15 |  |  | Expired--no longer used | Available | 2013-01-01 | 2022-12-31 | Com_OutGen | 1 | 1 | 0 | Deemed Ex Ante Team
OLtg-LFluor-Com | Outdoor Linear Fluorescent with Electronic Ballast | DEER2014 | D08 v2.05 | 2021-06-17 12:38 | Com | Lighting | OutGen | Ltg_Fixture | LinFluor_fixt | Any | Any | electronic ballast rated hours | 70000 | 1 |  | 15 |  |  | Updated BldgType to Any | Available | 2013-01-01 |  | Com_OutGen | 1 | 1 | 0 | Deemed Ex Ante Team
OLtg-Com-LED-Alamp-10000hr | LED A-lamp - Outdoor- Commercial | DEER2020 | D20 v1 | 2021-06-17 12:38 | Com | Lighting | OutGen | Ltg_Lamp | LED_lamp | Any | Any | LED lamp rated hours | 10000 | 1 |  | 12 |  |  | Updated BldgType to Any | Available | 2019-01-01 |  | Com_OutGen | 1 | 1 | 0 | Deemed Ex Ante Team
ILtg-Res-LED-Alamp-10000hr | LED A-lamp - Indoor - Residential | DEER2020 | D20 v1 | 2021-06-17 12:38 | Res | Lighting | InGen | Ltg_Lamp | LED_lamp | Any | Any | LED lamp rated hours | 10000 | 1 |  | 16 |  |  | Updated BldgType to Any | Available | 2019-01-01 |  | Res_InGen-LED | 1 | 1 | 0 | Deemed Ex Ante Team
ILtg-Com-LED-Alamp-10000hr | LED A-Lamp - Indoor- Commercial | DEER2020 | D20 v1 | 2021-06-17 12:38 | Com | Lighting | InGen | Ltg_Lamp | LED_lamp | Any | Any | lamp rated hours | 10000 | 1 |  | 12 |  |  | Updated BldgType to Any | Available | 2019-01-01 |  | Com_InGen-CFL | 1 | 1 | 0 | Deemed Ex Ante Team
ILtg-Res-LED-Alamp-10000hr-Cmn | LED A-lamp - Indoor - Residential Common Area | DEER2020 | D20 v1 | 2021-06-17 12:38 | Res | Lighting | InCommon | Ltg_Lamp | LED_lamp | Any | Any | LED lamp rated hours | 10000 | 1 |  | 16 |  |  | Updated BldgType to Any | Available | 2019-01-01 |  | Res_InCmn-Lmp | 1 | 1 | 0 | Deemed Ex Ante Team
OLtg-Res-LED-Alamp-10000hr | LED A-lamp - Outdoor- Residential | DEER2020 | D20 v1 | 2021-06-17 12:38 | Res | Lighting | OutGen | Ltg_Lamp | LED_lamp | Any | Any | LED lamp rated hours | 10000 | 1 |  | 16 |  |  | Updated BldgType to Any | Available | 2019-01-01 |  | Res_OutGen-LED | 1 | 1 | 0 | Deemed Ex Ante Team
OLtg-Res-LED-Alamp-10000hr-Cmn | LED A-lamp - Outdoor- Residential Common Area | DEER2020 | D20 v1 | 2021-06-17 12:38 | Res | Lighting | OutCommon | Ltg_Lamp | LED_lamp | Any | Any | LED lamp rated hours | 10000 | 1 |  | 16 |  |  | Updated BldgType to Any | Available | 2019-01-01 |  | Res_OutCmn-Lmp | 1 | 1 | 0 | Deemed Ex Ante Team
ILtg-Lfluor-Elec | Linear Fluorescent with Electronic Ballast | DEER2014 | D08 v2.05 | 2021-06-17 12:38 | Com | Lighting | InGen | Ltg_Fixture | LinFluor_fixt | Any | Any | electronic ballast rated hours | 70000 | 1 |  | 15 |  |  | Updated BldgType to Any | Available | 2013-01-01 |  | Com_InGen-LF | 1 | 1 | 0 | Deemed Ex Ante Team
OLtg-CFL | CFL Lamps - Outdoor- Residential - 10,000 Rated Hours | DEER2014 | D08 v2.05 | 2022-07-28 17:33 | Res | Lighting | OutGen | Ltg_ScrewIn | CFL_lamp | Any | Any | lamp rated hours | 10000 | 1 |  | 20 |  |  | Although expired via Resolution E-5182 DEER2023 Update, it was later found to be needed; the approved expiration was cancelled. | Available | 2013-01-01 |  | Res_OutGen-Lmp | 1 | 1 | 0 | Deemed Ex Ante Team
OLtg-LFluor-Res | Linear Fluorescents - Home | DEER2014 | D08 v2.05 | 2022-07-28 17:33 | Res | Lighting | OutGen | Ltg_Fixture | LinFluor_fixt | Any | Any | electronic ballast rated hours | 70000 | 1 |  | 15 |  |  | Although expired via Resolution E-5182 DEER2023 Update, it was later found to be needed; the approved expiration was cancelled. | Available | 2013-01-01 |  | Res_OutGen-Fixt | 1 | 1 | 0 | Deemed Ex Ante Team
HV-CoggedBelt | Cogged Fan Belt | ExAnte2013 | IOU Workpaper | 2020-11-24 16:29 | Com | HVAC | VentAirDist | HV_AirDist | VentFanMtr | RSD | Any | Occupied Hours | 24000 | 1 | 5110 | 5 | 4.7 | 1.6 | Updated to indicate claim/filing status | Standard | 2013-01-01 |  | None | 1 | 1 | 0 | Deemed Ex Ante Team
OLtg-CFL | CFL Lamps - Outdoor- Residential - 10,000 Rated Hours | DEER2016 | D15-UncMsr | 2022-07-28 17:33 | Res | Lighting | OutGen | Ltg_ScrewIn | CFL_lamp | MFm | Any | expected replacement cycle |  | 1 |  | 20 | 3.5 | 1.2 | Although expired via Resolution E-5182 DEER2023 Update, it was later found to be needed; the approved expiration was cancelled. | Available | 2016-01-01 |  | None | 1 | 1 | 0 | Deemed Ex Ante Team
OLtg-CFL | CFL Lamps - Outdoor- Residential - 10,000 Rated Hours | DEER2016 | D15-UncMsr | 2022-07-28 17:33 | Res | Lighting | OutGen | Ltg_ScrewIn | CFL_lamp | SFm | Any | expected replacement cycle |  | 1 |  | 20 | 3.5 | 1.2 | Although expired via Resolution E-5182 DEER2023 Update, it was later found to be needed; the approved expiration was cancelled. | Available | 2016-01-01 |  | None | 1 | 1 | 0 | Deemed Ex Ante Team
OLtg-CFL | Outdoor CFL Lamps - 10,000 Hour | DEER2014 | D08 v2.05 | 2022-07-28 17:33 | Com | Lighting | OutGen | Ltg_Lamp | CFLint_lamp | Any | Any | lamp rated hours | 10000 | 1 |  | 15 |  |  | Although expired via Resolution E-5182 DEER2023 Update, it was later found to be needed; the approved expiration was cancelled. | Available | 2013-01-01 |  | Com_OutGen | 1 | 1 | 0 | Deemed Ex Ante Team
OLtg-HPS | HID Lighting - High Pressure Sodium | DEER2014 | D08 v2.05 | 2022-07-28 17:33 | Com | Lighting | OutGen | Ltg_Fixture | HID_fixt | Any | Any | electronic ballast rated hours | 70000 | 1 |  | 15 |  |  | Although expired via Resolution E-5182 DEER2023 Update, it was later found to be needed; the approved expiration was cancelled. | Available | 2013-01-01 |  | Com_OutGen | 1 | 1 | 0 | Deemed Ex Ante Team
ILtg-CFL-ResCmn | CFL Lamps - Indoor- Residential Common Area- 10,000 Rated Hours | DEER2014 | Lighting Disposition | 2022-07-28 17:33 | Res | Lighting | InCommon | Ltg_Lamp | CFLint_lamp | Any | Any | lamp rated hours | 10000 | 1 |  | 20 |  |  | Although expired via Resolution E-5182 DEER2023 Update, it was later found to be needed; the approved expiration was cancelled. | Available | 2013-01-01 |  | Res_InCmn-Lmp | 1 | 1 | 0 | Deemed Ex Ante Team
Iltg-Com-CldCthd-25000hr | Iltg-Com-CldCthd-25000hr | DEER2014 | PA workpaper | 2022-07-28 17:33 | Com | Lighting | InGen | Ltg_Lamp | CFLint_lamp | Any | Any | lamp rated hours | 25000 | 1 |  | 15 |  |  | Although expired via Resolution E-5182 DEER2023 Update, it was later found to be needed; the approved expiration was cancelled. | Available | 2013-01-01 |  | Com_InGen-CFL | 1 | 1 | 0 | Deemed Ex Ante Team
ILtg-Induct-Elec | HID Lighting - Induction | DEER2014 | Lighting Disposition | 2022-07-28 17:33 | Com | Lighting | InGen | Ltg_Fixture | Ind_LmpBlst | Any | Any | electronic ballast rated hours | 70000 | 1 |  | 15 |  |  | Although expired via Resolution E-5182 DEER2023 Update, it was later found to be needed; the approved expiration was cancelled. | Available | 2013-01-01 |  | Com_InGen-HB | 1 | 1 | 0 | Deemed Ex Ante Team
OLtg-Induct | HID Lighting - Induction | DEER2014 | Lighting Disposition | 2022-07-28 17:33 | Com | Lighting | OutGen | Ltg_Fixture | Any | Any | Any | electronic ballast rated hours | 70000 | 1 |  | 15 |  |  | Although expired via Resolution E-5182 DEER2023 Update, it was later found to be needed; the approved expiration was cancelled. | Available | 2013-01-01 |  | Com_OutGen | 1 | 1 | 0 | Deemed Ex Ante Team
OLtg-LFluor-CommArea | Linear Fluorescents - Outdoor Residential Common Area | DEER2014 | Lighting Disposition | 2022-07-28 17:33 | Res | Lighting | OutCommon | Ltg_Fixture | LinFluor_fixt | Any | Any | electronic ballast rated hours | 70000 | 1 |  | 15 |  |  | Although expired via Resolution E-5182 DEER2023 Update, it was later found to be needed; the approved expiration was cancelled. | Available | 2013-01-01 |  | Res_OutCmn-Fixt | 1 | 1 | 0 | Deemed Ex Ante Team
OLtg-Lfluor-Mag | Outdoor Linear Fluorescent with Magnetic Ballast | DEER2014 | D08 v2.05 | 2022-07-28 17:33 | Com | Lighting | OutGen | Ltg_Fixture | LinFluor_fixt | Any | Any | magnetic ballast rated hours | 45000 | 1 |  | 15 |  |  | Although expired via Resolution E-5182 DEER2023 Update, it was later found to be needed; the approved expiration was cancelled. | Available | 2013-01-01 |  | Com_OutGen | 1 | 1 | 0 | Deemed Ex Ante Team
OLtg-MH | HID Lighting - Metal Halide | DEER2014 | D08 v2.05 | 2022-07-28 17:33 | Com | Lighting | OutGen | Ltg_Fixture | HID_fixt | Any | Any | electronic ballast rated hours | 70000 | 1 |  | 15 |  |  | Although expired via Resolution E-5182 DEER2023 Update, it was later found to be needed; the approved expiration was cancelled. | Available | 2013-01-01 |  | Com_OutGen | 1 | 1 | 0 | Deemed Ex Ante Team
ILtg-Lfluor-T12Mag | Linear Fluorescent with T12 Lamp + Magnetic Ballast | DEER2014 | D11 v4.00 | 2022-07-28 17:33 | Com | Lighting | InGen | Ltg_Fixture | LinFluor_fixt | Any | Any | T12 lamp rated hours | 20000 | 1 |  | 15 |  |  | Although expired via Resolution E-5182 DEER2023 Update, it was later found to be needed; the approved expiration was cancelled. | Available | 2013-01-01 |  | Com_InGen-LF | 1 | 1 | 0 | Deemed Ex Ante Team
OLtg-T5 | Outdoor HID Lighting (T-5) | DEER2014 | D08 v2.05 | 2022-07-28 17:33 | Com | Lighting | OutGen | Ltg_Fixture | LinFluor_fixt | Any | Any | electronic ballast rated hours | 70000 | 1 |  | 15 |  |  | Although expired via Resolution E-5182 DEER2023 Update, it was later found to be needed; the approved expiration was cancelled. | Available | 2013-01-01 |  | Com_OutGen | 1 | 1 | 0 | Deemed Ex Ante Team
ILtg-CFL-12000hr-Res | CFL Lamps - Indoor- Residential - 12,000 Rated Hours | DEER2014 | D08 v2.05 | 2021-06-17 12:38 | Res | Lighting | InGen | Ltg_Lamp | CFLint_lamp | Any | Any | lamp rated hours | 12000 | 0.523 |  | 15 |  |  | Updated BldgType to Any | Available | 2013-01-01 | 2015-12-31 | Res_InGen | 1 | 1 | 0 | Deemed Ex Ante Team
ILtg-CFL-6000hr-Res | CFL Lamps - Indoor- Residential - 6,000 Rated Hours | DEER2014 | D08 v2.05 | 2021-06-17 12:38 | Res | Lighting | InGen | Ltg_Lamp | CFLint_lamp | Any | Any | lamp rated hours | 6000 | 0.523 |  | 15 |  |  | Updated BldgType to Any | Available | 2013-01-01 | 2015-12-31 | Res_InGen | 1 | 1 | 0 | Deemed Ex Ante Team
ILtg-CFL-3Dim-12000hr-Res | CFL Lamps - Indoor- Residential - 12,000 Rated Hours | DEER2014 | D08 v2.05 | 2021-06-17 12:38 | Res | Lighting | InGen | Ltg_Lamp | CFLint_lamp | Any | Any | lamp rated hours | 12000 | 0.523 |  | 15 |  |  | Updated BldgType to Any | Available | 2013-01-01 | 2015-12-31 | Res_InGen-3Dim | 1 | 1 | 0 | Deemed Ex Ante Team
ILtg-CFL-3Dim-6000hr-Res | CFL Lamps - Indoor- Residential - 6,000 Rated Hours | DEER2014 | D08 v2.05 | 2021-06-17 12:38 | Res | Lighting | InGen | Ltg_Lamp | CFLint_lamp | Any | Any | lamp rated hours | 6000 | 0.523 |  | 15 |  |  | Updated BldgType to Any | Available | 2013-01-01 | 2015-12-31 | Res_InGen-3Dim | 1 | 1 | 0 | Deemed Ex Ante Team
ILtg-CFL-3Dim-Res | CFL Lamps - Indoor- Residential - 10,000 Rated Hours | DEER2014 | D08 v2.05 | 2021-06-17 12:38 | Res | Lighting | InGen | Ltg_Lamp | CFLint_lamp | Any | Any | lamp rated hours | 10000 | 0.523 |  | 20 |  |  | Updated BldgType to Any | Available | 2013-01-01 | 2015-12-31 | Res_InGen-3Dim | 1 | 1 | 0 | Deemed Ex Ante Team
OLtg-LFluor-Dusk-to-Dawn | Linear Fluorescents - Outdoor Dusk to Dawn operation | DEER2014 | Lighting Disposition | 2021-08-27 17:37 | CC | Lighting | OutDuskDawn | Ltg_Fixture | LinFluor_fixt | Any | Any | electronic ballast rated hours | 70000 | 1 | 4380 | 15 | 15 | 5 | Expired--no longer used | Available | 2013-01-01 | 2022-12-31 | None | 1 | 1 | 0 | Deemed Ex Ante Team
OLtg-Incand-Res | Incandescent Lamps - Outdoor- Residential - 2,000 Rated Hours | DEER2014 | D14 v1.0.0 | 2021-08-27 17:37 | Res | Lighting | OutGen | Ltg_Lamp | Incan_lamp | Any | Any | lamp rated hours | 2000 | 1 |  | 15 |  |  | Expired--no longer used | Available | 2013-01-01 | 2022-12-31 | Res_OutGen-Lmp | 1 | 1 | 0 | Deemed Ex Ante Team
OLtg-Incand-Res-Cmn | Incandescent Lamps - Outdoor- Residential - 2,000 Rated Hours | DEER2014 | D14 v1.0.0 | 2021-08-27 17:37 | Res | Lighting | OutCommon | Ltg_Lamp | Incan_lamp | Any | Any | lamp rated hours | 2000 | 1 |  | 15 |  |  | Expired--no longer used | Available | 2013-01-01 | 2022-12-31 | Res_OutCmn-Lmp | 1 | 1 | 0 | Deemed Ex Ante Team
OLtg-HID | Outdoor HID Lighting | DEER2014 | D08 v2.05 | 2022-07-28 17:33 | Res | Lighting | OutGen | Ltg_Fixture | HID_fixt | Any | Any | electronic ballast rated hours | 70000 | 1 |  | 15 |  |  | Although expired via Resolution E-5182 DEER2023 Update, it was later found to be needed; the approved expiration was cancelled. | Available | 2013-01-01 |  | Res_OutGen-Fixt | 1 | 1 | 0 | Deemed Ex Ante Team
OLtg-Com-LED-15000hr | LED lamp - Outdoor- Commercial - Small wattage Globe, Any Candle shape | DEER2014 | Lighting Disposition | 2021-06-17 12:38 | Com | Lighting | OutGen | Ltg_Lamp | LED_lamp | Any | Any | LED lamp rated hours | 15000 | 1 |  | 12 |  |  | Updated BldgType to Any | Available | 2013-01-01 |  | Com_OutGen | 1 | 1 | 0 | Deemed Ex Ante Team
OLtg-Com-LED-50000hr | LED Fixture - Outdoor- Commercial | DEER2014 | Lighting Disposition | 2021-06-17 12:38 | Com | Lighting | OutGen | Ltg_Fixture | LED_fixt | Any | Any | LED fixture rated hours | 50000 | 1 |  | 12 |  |  | Updated BldgType to Any | Available | 2013-01-01 |  | Com_OutGen | 1 | 1 | 0 | Deemed Ex Ante Team
ILtg-Com-LED-15000hr | LED Lamp - Indoor- Commercial - Small wattage Globe, Any Candle shape | DEER2014 | Lighting Disposition | 2021-06-17 12:38 | Com | Lighting | InGen | Ltg_Lamp | LED_lamp | Any | Any | lamp rated hours | 15000 | 1 |  | 12 |  |  | Updated BldgType to Any | Available | 2013-01-01 |  | Com_InGen-CFL | 1 | 1 | 0 | Deemed Ex Ante Team
ILtg-Com-LED-20000hr | LED Lamp - Indoor- Commercial | DEER2014 | Lighting Disposition | 2021-06-17 12:38 | Com | Lighting | InGen | Ltg_Lamp | LED_lamp | Any | Any | lamp rated hours | 20000 | 1 |  | 12 |  |  | Updated BldgType to Any | Available | 2013-01-01 |  | Com_InGen-CFL | 1 | 1 | 0 | Deemed Ex Ante Team
OLtg-CFL-12000hr-Res-Cmn | CFL Lamps - Outdoor- Residential Common Area - 12,000 Rated Hours | DEER2014 | Lighting Disposition | 2021-08-27 17:37 | Res | Lighting | OutCommon | Ltg_Lamp | CFLint_lamp | Any | Any | lamp rated hours | 12000 | 1 |  | 20 |  |  | Expired--no longer used | Available | 2013-01-01 | 2022-12-31 | Res_OutCmn-Lmp | 1 | 1 | 0 | Deemed Ex Ante Team
OLtg-All-TmClkPhoto | Timeclock with or without photocell | DEER2014 | D08 v2.05 | 2020-11-24 16:29 | Com | Lighting | Controls | Ltg_Controls |  | Any | Any | rated years |  |  |  |  | 8 | 2.7 | Updated to indicate claim/filing status | Standard | 2013-01-01 |  | None | 1 | 1 | 0 | Deemed Ex Ante Team
BS-FlrIns | Floor Insulation - Residential | DEER2014 | D08 v2.05 | 2020-11-24 16:29 | Res | BldgEnv | Opaque | BldgShell | FloorIns | Any | Any | rated years |  |  |  |  | 20 | 6.7 | Updated to indicate claim/filing status | Standard | 2013-01-01 |  | None | 1 | 1 | 0 | Deemed Ex Ante Team
ILtg-Com-LED-50000hr | LED Fixture - Indoor- Commercial | DEER2014 | Lighting Disposition | 2021-06-17 12:38 | Com | Lighting | InGen | Ltg_Lamp | LED_lamp | Any | Any | LED fixture rated hours | 50000 | 1 |  | 12 |  |  | Updated BldgType to Any | Available | 2013-01-01 |  | Com_InGen-CFL | 1 | 1 | 0 | Deemed Ex Ante Team
ILtg-Res-LED-20000hr | LED lamp - Indoor - Residential | DEER2014 | Lighting Disposition | 2021-06-17 12:38 | Res | Lighting | InGen | Ltg_Lamp | LED_lamp | Any | Any | LED lamp rated hours | 20000 | 1 |  | 16 |  |  | Updated BldgType to Any | Available | 2013-01-01 |  | Res_InGen-LED | 1 | 1 | 0 | Deemed Ex Ante Team
ILtg-Res-LED-50000hr | LED Fixture - Indoor - Residential | DEER2014 | Lighting Disposition | 2021-06-17 12:38 | Res | Lighting | InGen | Ltg_Fixture | LED_fixt | Any | Any | LED fixture rated hours | 50000 | 1 |  | 16 |  |  | Updated BldgType to Any | Available | 2013-01-01 |  | Res_InGen-LED | 1 | 1 | 0 | Deemed Ex Ante Team
ILtg-Res-LED-15000hr | LED lamp - Indoor - Residential - small wattage Globe, Any Candle shape | DEER2014 | Lighting Disposition | 2021-06-17 12:38 | Res | Lighting | InGen | Ltg_Lamp | LED_lamp | Any | Any | LED lamp rated hours | 15000 | 1 |  | 16 |  |  | Updated BldgType to Any | Available | 2013-01-01 |  | Res_InGen-LED | 1 | 1 | 0 | Deemed Ex Ante Team
OLtg-Com-LED-20000hr | LED lamp - Outdoor- Commercial | DEER2014 | Lighting Disposition | 2021-06-17 12:38 | Com | Lighting | OutGen | Ltg_Lamp | LED_lamp | Any | Any | LED lamp rated hours | 20000 | 1 |  | 12 |  |  | Updated BldgType to Any | Available | 2013-01-01 |  | Com_OutGen | 1 | 1 | 0 | Deemed Ex Ante Team
ILtg-HID | HID Lighting - Any HID Fixture | DEER2014 | D08 v2.05 | 2022-05-18 13:49 | Com | Lighting | InGen | Ltg_Fixture | HID_fixt | Any | Any | electronic ballast rated hours | 70000 | 1 |  | 15 |  |  | Although expired via Resolution E-5182 DEER2023 Update, it was later found to be needed; the approved expiration was cancelled. | Available | 2013-01-01 |  | Com_InGen-HB | 1 | 1 | 0 | Deemed Ex Ante Team
ILtg-HID-Cmn | HID Lighting - Any Fixture - Residential Common Area | DEER2014 | Lighting Disposition | 2022-07-28 17:33 | Res | Lighting | InCommon | Ltg_Fixture | HID_fixt | Any | Any | electronic ballast rated hours | 70000 | 1 |  | 15 |  |  | Although expired via Resolution E-5182 DEER2023 Update, it was later found to be needed; the approved expiration was cancelled. | Available | 2013-01-01 |  | Res_InCmn-Fixt | 1 | 1 | 0 | Deemed Ex Ante Team
ILtg-Lfluor-CommArea | Linear Fluorescents - Indoor Residential Common Area | DEER2014 | Lighting Disposition | 2021-08-27 17:37 | Res | Lighting | InCommon | Ltg_Fixture | LinFluor_fixt | MFm | Any | electronic ballast rated hours | 70000 | 1 |  | 15 |  |  | Expired--no longer used | Available | 2013-01-01 | 2022-12-31 | Res_InCmn-Fixt | 1 | 1 | 0 | Deemed Ex Ante Team
EUC_6.5 | EUL for PGE Energy Upgrade Calififornia program - description update required | ExAnte2016 | PA workpaper | 2021-08-27 17:37 | Res | WhlBldg | WBUpgrade | WhlBldg | WBRetPkg | Any | Any | rated years |  |  |  |  | 19.5 | 6.5 | Expired--no longer used | Standard | 2016-04-01 | 2022-12-31 | None | 1 | 1 | 0 | Deemed Ex Ante Team
ILtg-HPS | HID Lighting - High Pressure Sodium | DEER2014 | D08 v2.05 | 2022-07-28 17:33 | Com | Lighting | InGen | Ltg_Fixture | HID_fixt | Any | Any | electronic ballast rated hours | 70000 | 1 |  | 15 |  |  | Although expired via Resolution E-5182 DEER2023 Update, it was later found to be needed; the approved expiration was cancelled. | Available | 2013-01-01 |  | Com_InGen-HB | 1 | 1 | 0 | Deemed Ex Ante Team
ILtg-Incand-Com | CFL Lamps - Indoor- Commercial - 10,000 Rated Hours | DEER2014 | D14 v1.0.0 | 2022-07-28 17:33 | Com | Lighting | InGen | Ltg_Lamp | Incan_lamp | Any | Any | lamp rated hours | 10000 | 1 |  | 15 |  |  | Although expired via Resolution E-5182 DEER2023 Update, it was later found to be needed; the approved expiration was cancelled. | Available | 2013-01-01 |  | Com_InGen-CFL | 1 | 1 | 0 | Deemed Ex Ante Team
PrcHt-Blr | High Efficiency Boiler | DEER2014 | D08 v2.05 | 2020-11-24 16:29 | Com | ProcHeat |  | WaterHtg_eq | Boiler_Et | Any | Any | rated years |  |  |  |  | 20 | 6.7 | Updated to indicate claim/filing status | Standard | 2013-01-01 |  | None | 1 | 1 | 0 | Deemed Ex Ante Team
ILtg-Incand-Res | Incandescent Lamps - 2,000 Hour | DEER2014 | D14 v1.0.0 | 2022-07-28 17:33 | Res | Lighting | InGen | Ltg_Lamp | Incan_lamp | Any | Any | lamp rated hours | 2000 | 1 |  | 15 |  |  | Although expired via Resolution E-5182 DEER2023 Update, it was later found to be needed; the approved expiration was cancelled. | Available | 2013-01-01 |  | Res_InGen | 1 | 1 | 0 | Deemed Ex Ante Team
EUC_4.9 | EUL for PGE Energy Upgrade Calififornia program - description update required | ExAnte2016 | PA workpaper | 2021-08-27 17:37 | Res | WhlBldg | WBUpgrade | WhlBldg | WBRetPkg | Any | Any | rated years |  |  |  |  | 14.7 | 4.9 | Expired--no longer used | Standard | 2016-04-01 | 2022-12-31 | None | 1 | 1 | 0 | Deemed Ex Ante Team
EUC_4.1 | EUL for PGE Energy Upgrade Calififornia program - description update required | ExAnte2016 | PA workpaper | 2021-08-27 17:37 | Res | WhlBldg | WBUpgrade | WhlBldg | WBRetPkg | Any | Any | rated years |  |  |  |  | 12.3 | 4.1 | Expired--no longer used | Standard | 2016-04-01 | 2022-12-31 | None | 1 | 1 | 0 | Deemed Ex Ante Team
EUC_4.3 | EUL for PGE Energy Upgrade Calififornia program - description update required | ExAnte2016 | PA workpaper | 2021-08-27 17:37 | Res | WhlBldg | WBUpgrade | WhlBldg | WBRetPkg | Any | Any | rated years |  |  |  |  | 12.9 | 4.3 | Expired--no longer used | Standard | 2016-04-01 | 2022-12-31 | None | 1 | 1 | 0 | Deemed Ex Ante Team
EUC_4.4 | EUL for PGE Energy Upgrade Calififornia program - description update required | ExAnte2016 | PA workpaper | 2021-08-27 17:37 | Res | WhlBldg | WBUpgrade | WhlBldg | WBRetPkg | Any | Any | rated years |  |  |  |  | 13.2 | 4.4 | Expired--no longer used | Standard | 2016-04-01 | 2022-12-31 | None | 1 | 1 | 0 | Deemed Ex Ante Team
AppPlug-TV | Residential Use Energy Efficient TV | DEER2014 | PA workpaper | 2021-08-27 17:37 | Res | AppPlug | Electronics | Electronics | TV | Any | Any | evaluated years |  |  |  |  | 10 | 3.33 | Expired--no longer used | Available | 2013-01-01 | 2022-12-31 | None | 1 | 1 | 0 | Deemed Ex Ante Team
WB-19122-w10 | SCE Whole Building: R30AtIns;-15%BldLkg;10%DctLkg;SEER14AC;92AFUEFrn;STV In Heated and Cooled, One Story, Pre 1978 Vintage Whole Home Retrofit | DEER2014 | PA workpaper | 2021-08-27 17:37 | Res | WhlBldg | WBUpgrade | WhlBldg | WBRetPkg | SFm | Any | evaluated years |  |  |  | 20 | 18 | 6 | Expired--no longer used | Available | 2013-01-01 | 2022-12-31 | None | 1 | 1 | 0 | Deemed Ex Ante Team
OLtg-Res-LED-15000hr | LED lamp - Outdoor- Residential - Small wattage Globe, Any Candle shape | DEER2014 | Lighting Disposition | 2021-06-17 12:38 | Res | Lighting | OutGen | Ltg_Lamp | LED_lamp | Any | Any | LED lamp rated hours | 15000 | 1 |  | 16 |  |  | Updated BldgType to Any | Available | 2013-01-01 |  | Res_OutGen-LED | 1 | 1 | 0 | Deemed Ex Ante Team
OLtg-Res-LED-15000hr-Cmn | LED lamp - Outdoor- Residential Common Area - Small wattage Globe, Any Candle shape | DEER2014 | Lighting Disposition | 2021-06-17 12:38 | Res | Lighting | OutCommon | Ltg_Lamp | LED_lamp | Any | Any | LED lamp rated hours | 15000 | 1 |  | 16 |  |  | Updated BldgType to Any | Available | 2013-01-01 |  | Res_OutCmn-Lmp | 1 | 1 | 0 | Deemed Ex Ante Team
OLtg-Res-LED-20000hr | LED lamp - Outdoor- Residential | DEER2014 | Lighting Disposition | 2021-06-17 12:38 | Res | Lighting | OutGen | Ltg_Lamp | LED_lamp | Any | Any | LED lamp rated hours | 20000 | 1 |  | 16 |  |  | Updated BldgType to Any | Available | 2013-01-01 |  | Res_OutGen-LED | 1 | 1 | 0 | Deemed Ex Ante Team
OLtg-Res-LED-20000hr-Cmn | LED lamp - Outdoor- Residential Common Area | DEER2014 | Lighting Disposition | 2021-06-17 12:38 | Res | Lighting | OutCommon | Ltg_Lamp | LED_lamp | Any | Any | LED lamp rated hours | 20000 | 1 |  | 16 |  |  | Updated BldgType to Any | Available | 2013-01-01 |  | Res_OutCmn-Lmp | 1 | 1 | 0 | Deemed Ex Ante Team
OLtg-Res-LED-50000hr | LED Fixture - Outdoor- Residential | DEER2014 | Lighting Disposition | 2021-06-17 12:38 | Res | Lighting | OutGen | Ltg_Fixture | LED_fixt | Any | Any | LED fixture rated hours | 50000 | 1 |  | 16 |  |  | Updated BldgType to Any | Available | 2013-01-01 |  | Res_OutGen-LED | 1 | 1 | 0 | Deemed Ex Ante Team
OLtg-Res-LED-50000hr-Cmn | LED Fixture - Outdoor- Residential Common Area | DEER2014 | Lighting Disposition | 2021-06-17 12:38 | Res | Lighting | OutCommon | Ltg_Fixture | LED_fixt | Any | Any | LED fixture rated hours | 50000 | 1 |  | 16 |  |  | Updated BldgType to Any | Available | 2013-01-01 |  | Res_OutCmn-Lmp | 1 | 1 | 0 | Deemed Ex Ante Team
WB-19550-w10 | SCE Whole Building: R30AtIns;R8DctIns;6%DctLkg In Heated and Cooled, One Story, Pre 1978 Vintage Whole Home Retrofit | DEER2014 | PA workpaper | 2021-08-27 17:37 | Res | WhlBldg | WBUpgrade | WhlBldg | WBRetPkg | SFm | Any | evaluated years |  |  |  | 20 | 18.8 | 6.27 | Expired--no longer used | Available | 2013-01-01 | 2022-12-31 | None | 1 | 1 | 0 | Deemed Ex Ante Team
HV-DuctSeal-BW | Duct sealing for MAT=Building Weatherization | DEER2022 | D22 v1 | 2020-11-24 16:29 | Res | HVAC | VentAirDist | HV-AirDist | DuctLeak | Any | Any | rated years |  |  |  |  | 18 | 6 | Updated to indicate claim/filing status | Proposed | 2021-01-01 |  | None | 1 | 1 | 0 | Deemed Ex Ante Team
Cook-ElecCombOven | Combination Oven - Electric | DEER2014 | D08 v2.05 | 2020-11-24 16:29 | Com | FoodServ | Cooking | Cook_Equip | OvenComb | Any | Any | rated years |  |  |  |  | 12 | 4 | Updated to indicate claim/filing status | Standard | 2013-01-01 |  | None | 1 | 1 | 0 | Deemed Ex Ante Team
Cook-ElecConvOven | Convection Oven - Electric | DEER2014 | D08 v2.05 | 2020-11-24 16:29 | Com | FoodServ | Cooking | Cook_Equip | OvenConv | Any | Any | rated years |  |  |  |  | 12 | 4 | Updated to indicate claim/filing status | Standard | 2013-01-01 |  | None | 1 | 1 | 0 | Deemed Ex Ante Team
Cook-ElecFryer | Electric Fryer | DEER2014 | D08 v2.05 | 2020-11-24 16:29 | Com | FoodServ | Cooking | Cook_Equip | Fryer | Any | Any | rated years |  |  |  |  | 12 | 4 | Updated to indicate claim/filing status | Standard | 2013-01-01 |  | None | 1 | 1 | 0 | Deemed Ex Ante Team
Cook-ElecGriddle | Griddle - Electric | DEER2014 | D08 v2.05 | 2020-11-24 16:29 | Com | FoodServ | Cooking | Cook_Equip | Griddle | Any | Any | rated years |  |  |  |  | 12 | 4 | Updated to indicate claim/filing status | Standard | 2013-01-01 |  | None | 1 | 1 | 0 | Deemed Ex Ante Team
Cook-ElecStmCooker | Steam Cooker (electric) | DEER2014 | D08 v2.05 | 2020-11-24 16:29 | Com | FoodServ | Cooking | Cook_Equip | Steamer | Any | Any | rated years |  |  |  |  | 12 | 4 | Updated to indicate claim/filing status | Standard | 2013-01-01 |  | None | 1 | 1 | 0 | Deemed Ex Ante Team
WB-20558-w09 | SCE Whole Building: R30AtIns;-30%BldLkg;R8DctIns;6%DctLkg;92AFUEFrn;STV In Heated Only, One Story, 1978-1992 Vintage Whole Home Retrofit | DEER2014 | PA workpaper | 2021-08-27 17:37 | Res | WhlBldg | WBUpgrade | WhlBldg | WBRetPkg | SFm | Any | evaluated years |  |  |  | 20 | 18 | 6 | Expired--no longer used | Available | 2013-01-01 | 2022-12-31 | None | 1 | 1 | 0 | Deemed Ex Ante Team
WB-22378-w10 | SCE Whole Building: R30AtIns;R8DctIns;6%DctLkg;SEER14AC;92AFUEFrn In Heated and Cooled, One Story, Pre 1978 Vintage Whole Home Retrofit | DEER2014 | PA workpaper | 2021-08-27 17:37 | Res | WhlBldg | WBUpgrade | WhlBldg | WBRetPkg | SFm | Any | evaluated years |  |  |  | 20 | 19.8 | 6.6 | Expired--no longer used | Available | 2013-01-01 | 2022-12-31 | None | 1 | 1 | 0 | Deemed Ex Ante Team
WB-26618-w10 | SCE Whole Building: R30AtIns;R8DctIns;6%DctLkg;92AFUEFrn;62%EFGasWtrHtr;STV In Heated and Cooled, Two Story, 1993-2001 Vintage Whole Home Retrofit | DEER2014 | PA workpaper | 2021-08-27 17:37 | Res | WhlBldg | WBUpgrade | WhlBldg | WBRetPkg | SFm | Any | evaluated years |  |  |  | 20 | 17.6 | 5.87 | Expired--no longer used | Available | 2013-01-01 | 2022-12-31 | None | 1 | 1 | 0 | Deemed Ex Ante Team
WB-28890-w06 | SCE Whole Building: R30AtIns;-30%BldLkg;R8DctIns;6%DctLkg;STV In Heated Only, One Story, Pre 1978 Vintage Whole Home Retrofit | DEER2014 | PA workpaper | 2021-08-27 17:37 | Res | WhlBldg | WBUpgrade | WhlBldg | WBRetPkg | SFm | Any | evaluated years |  |  |  | 20 | 16.6 | 5.53 | Expired--no longer used | Available | 2013-01-01 | 2022-12-31 | None | 1 | 1 | 0 | Deemed Ex Ante Team
WB-29480-w08 | SCE Whole Building: R30AtIns;R19FlrIns;R8DctIns;6%DctLkg In Heated and Cooled, One Story, Pre 1978 Vintage Whole Home Retrofit | DEER2014 | PA workpaper | 2021-08-27 17:37 | Res | WhlBldg | WBUpgrade | WhlBldg | WBRetPkg | SFm | Any | evaluated years |  |  |  | 20 | 18.7 | 6.23 | Expired--no longer used | Available | 2013-01-01 | 2022-12-31 | None | 1 | 1 | 0 | Deemed Ex Ante Team
WB-33387-w08 | SCE Whole Building: R30AtIns;R8DctIns;10%DctLkg In Heated and Cooled, One Story, Pre 1978 Vintage Whole Home Retrofit | DEER2014 | PA workpaper | 2021-08-27 17:37 | Res | WhlBldg | WBUpgrade | WhlBldg | WBRetPkg | SFm | Any | evaluated years |  |  |  | 20 | 18.9 | 6.3 | Expired--no longer used | Available | 2013-01-01 | 2022-12-31 | None | 1 | 1 | 0 | Deemed Ex Ante Team
WB-36764-w06 | SCE Whole Building: R30AtIns;R8DctIns;10%DctLkg;SEER14AC;92AFUEFrn;STV In Heated and Cooled, One Story, Pre 1978 Vintage Whole Home Retrofit | DEER2014 | PA workpaper | 2021-08-27 17:37 | Res | WhlBldg | WBUpgrade | WhlBldg | WBRetPkg | SFm | Any | evaluated years |  |  |  | 20 | 19.8 | 6.6 | Expired--no longer used | Available | 2013-01-01 | 2022-12-31 | None | 1 | 1 | 0 | Deemed Ex Ante Team
WB-38962-w10 | SCE Whole Building: R30AtIns;-15%BldLkg;6%DctLkg;92AFUEFrn;62%EFGasWtrHtr In Heated and Cooled, One Story, 1978-1992 Vintage Whole Home Retrofit | DEER2014 | PA workpaper | 2021-08-27 17:37 | Res | WhlBldg | WBUpgrade | WhlBldg | WBRetPkg | SFm | Any | evaluated years |  |  |  | 20 | 16.3 | 5.43 | Expired--no longer used | Available | 2013-01-01 | 2022-12-31 | None | 1 | 1 | 0 | Deemed Ex Ante Team
WB-41522-w06 | SCE Whole Building: R30AtIns;R8DctIns;6%DctLkg;SEER14AC;92AFUEFrn;STV In Heated and Cooled, One Story, Pre 1978 Vintage Whole Home Retrofit | DEER2014 | PA workpaper | 2021-08-27 17:37 | Res | WhlBldg | WBUpgrade | WhlBldg | WBRetPkg | SFm | Any | evaluated years |  |  |  | 20 | 19.7 | 6.57 | Expired--no longer used | Available | 2013-01-01 | 2022-12-31 | None | 1 | 1 | 0 | Deemed Ex Ante Team
WB-43750-w06 | SCE Whole Building: R30AtIns;R8DctIns;6%DctLkg;92AFUEFrn;62%EFGasWtrHtr;STV In Heated Only, Two Story, Pre 1978 Vintage Whole Home Retrofit | DEER2014 | PA workpaper | 2021-08-27 17:37 | Res | WhlBldg | WBUpgrade | WhlBldg | WBRetPkg | SFm | Any | evaluated years |  |  |  | 20 | 17.7 | 5.9 | Expired--no longer used | Available | 2013-01-01 | 2022-12-31 | None | 1 | 1 | 0 | Deemed Ex Ante Team
WB-45456-w10 | SCE Whole Building: R30AtIns;-30%BldLkg;R8DctIns;6%DctLkg In Heated and Cooled, One Story, 1993-2001 Vintage Whole Home Retrofit | DEER2014 | PA workpaper | 2021-08-27 17:37 | Res | WhlBldg | WBUpgrade | WhlBldg | WBRetPkg | SFm | Any | evaluated years |  |  |  | 20 | 14.5 | 4.83 | Expired--no longer used | Available | 2013-01-01 | 2022-12-31 | None | 1 | 1 | 0 | Deemed Ex Ante Team
WB-52042-w09 | SCE Whole Building: R30AtIns;-15%BldLkg;R8DctIns;10%DctLkg;92AFUEFrn;STV In Heated Only, Two Story, 1978-1992 Vintage Whole Home Retrofit | DEER2014 | PA workpaper | 2021-08-27 17:37 | Res | WhlBldg | WBUpgrade | WhlBldg | WBRetPkg | SFm | Any | evaluated years |  |  |  | 20 | 18.2 | 6.07 | Expired--no longer used | Available | 2013-01-01 | 2022-12-31 | None | 1 | 1 | 0 | Deemed Ex Ante Team
WB-52395-w10 | SCE Whole Building: R30AtIns;-15%BldLkg;R8DctIns;10%DctLkg;STV In Heated and Cooled, One Story, 1978-1992 Vintage Whole Home Retrofit | DEER2014 | PA workpaper | 2021-08-27 17:37 | Res | WhlBldg | WBUpgrade | WhlBldg | WBRetPkg | SFm | Any | evaluated years |  |  |  | 20 | 16.8 | 5.6 | Expired--no longer used | Available | 2013-01-01 | 2022-12-31 | None | 1 | 1 | 0 | Deemed Ex Ante Team
WB-53613-w10 | SCE Whole Building: R30AtIns;-30%BldLkg;R8DctIns;SEER14AC;92AFUEFrn;6%DctLkg;STV In Heated and Cooled, Two Story, Pre 1978 Vintage Whole Home Retrofit | DEER2014 | PA workpaper | 2021-08-27 17:37 | Res | WhlBldg | WBUpgrade | WhlBldg | WBRetPkg | SFm | Any | evaluated years |  |  |  | 20 | 17.2 | 5.73 | Expired--no longer used | Available | 2013-01-01 | 2022-12-31 | None | 1 | 1 | 0 | Deemed Ex Ante Team
Cook-GasCombOVen | Combination Oven - Gas | DEER2014 | D08 v2.05 | 2020-11-24 16:29 | Com | FoodServ | Cooking | Cook_Equip | OvenComb | Any | Any | rated years |  |  |  |  | 12 | 4 | Updated to indicate claim/filing status | Standard | 2013-01-01 |  | None | 1 | 1 | 0 | Deemed Ex Ante Team
Cook-GasConvOven | Convection Ovens - Gas | DEER2014 | D08 v2.05 | 2020-11-24 16:29 | Com | FoodServ | Cooking | Cook_Equip | OvenConv | Any | Any | rated years |  |  |  |  | 12 | 4 | Updated to indicate claim/filing status | Standard | 2013-01-01 |  | None | 1 | 1 | 0 | Deemed Ex Ante Team
SHW-EMS | Boiler controls for hot water, add-on equipment | ExAnte2013 | IOU Workpaper | 2020-11-24 16:29 | Res | SHW | Heating | SHW_Tech | EMS | Any | Any | rated years |  |  |  |  | 15 | 5 | Updated to indicate claim/filing status | Available | 2013-01-01 |  | None | 1 | 1 | 0 | Deemed Ex Ante Team
RefgWrhs-Retro | Refrigeration Retrocommissioning - Refg Warehouse | DEER2014 | D08 v2.05 | 2020-11-24 16:29 | Com | Service | RetroComm |  |  | Any | Any | rated years |  |  |  |  | 10 |  | Updated to indicate claim/filing status | Standard | 2013-01-01 | 2016-12-31 | None | 1 | 1 | 0 | Deemed Ex Ante Team
HVAC-airAC | Air Conditioners (air-cooled, split and unitary) | DEER2014 | D08 v2.05 | 2020-11-24 16:29 | Com | HVAC | SpaceCool | dxAC_equip |  | Any | Any | rated years |  |  |  |  | 15 | 5 | Updated to indicate claim/filing status | Standard | 2013-01-01 |  | None | 1 | 1 | 0 | Deemed Ex Ante Team
HVAC-airHP | Heat Pumps (air-cooled, split and unitary) | DEER2014 | D08 v2.05 | 2020-11-24 16:29 | Com | HVAC | HeatCool | dxHP_equip |  | Any | Any | rated years |  |  |  |  | 15 | 5 | Updated to indicate claim/filing status | Standard | 2013-01-01 |  | None | 1 | 1 | 0 | Deemed Ex Ante Team
HVAC-AtoAHtExchng | Air To Air Heat Exchanger | DEER2014 | D08 v2.05 | 2020-11-24 16:29 | Com | HVAC | HeatCool | HV_AirDist | HeatRecov | Any | Any | rated years |  |  |  |  | 14 | 4.7 | Updated to indicate claim/filing status | Standard | 2013-01-01 |  | None | 1 | 1 | 0 | Deemed Ex Ante Team
HVAC-Blr | High Efficiency Boiler | DEER2014 | D08 v2.05 | 2020-11-24 16:29 | Com | HVAC | SpaceHeat | SpaceHtg_eq |  | Any | Any | rated years |  |  |  |  | 20 | 6.7 | Updated to indicate claim/filing status | Standard | 2013-01-01 |  | None | 1 | 1 | 0 | Deemed Ex Ante Team
HVAC-Blr-Res | High Efficiency Boiler | ExAnte2013 | IOU Workpaper | 2020-11-24 16:29 | Res | HVAC | SpaceHeat | WaterHtg_eq |  | Any | Any | rated years |  |  |  |  | 20 | 6.7 | Updated to indicate claim/filing status | Standard | 2013-01-01 |  | None | 1 | 1 | 0 | Deemed Ex Ante Team
HVAC-Chlr | High Efficiency Chillers | DEER2014 | D08 v2.05 | 2020-11-24 16:29 | Com | HVAC | SpaceCool | Chiller |  | Any | Any | rated years |  |  |  |  | 20 | 6.7 | Updated to indicate claim/filing status | Standard | 2013-01-01 |  | None | 1 | 1 | 0 | Deemed Ex Ante Team
ILtg-CFL-6000hr-Com | CFL Lamps - Indoor- Commercial - 6,000 Rated Hours | DEER2014 | D08 v2.05 | 2021-08-27 17:37 | Com | Lighting | InGen | Ltg_Lamp | CFLint_lamp | Any | Any | lamp rated hours | 6000 | 1 |  | 15 |  |  | Expired--no longer used | Available | 2013-01-01 | 2022-12-31 | Com_InGen-CFL | 1 | 1 | 0 | Deemed Ex Ante Team
HVAC-ClTwrPkgSys | Cooling Tower for Packaged System | DEER2014 | D08 v2.05 | 2020-11-24 16:29 | Com | HVAC | HtRej | HeatReject |  | Any | Any | rated years |  |  |  |  | 15 | 5 | Updated to indicate claim/filing status | Standard | 2013-01-01 |  | None | 1 | 1 | 0 | Deemed Ex Ante Team
ILtg-CFL-6000hr-ResCmn | CFL Lamps - Indoor- Residential Common Area- 6,000 Rated Hours | DEER2014 | Lighting Disposition | 2021-08-27 17:37 | Res | Lighting | InCommon | Ltg_Lamp | CFLint_lamp | Any | Any | lamp rated hours | 6000 | 1 |  | 20 |  |  | Expired--no longer used | Available | 2013-01-01 | 2022-12-31 | Res_InCmn-Lmp | 1 | 1 | 0 | Deemed Ex Ante Team
ILtg-CFL-8000hr-Com | CFL Lamps - Indoor- Commercial - 8,000 Rated Hours | DEER2014 | D08 v2.05 | 2021-08-27 17:37 | Com | Lighting | InGen | Ltg_Lamp | CFLint_lamp | Any | Any | lamp rated hours | 8000 | 1 |  | 15 |  |  | Expired--no longer used | Available | 2013-01-01 | 2022-12-31 | Com_InGen-CFL | 1 | 1 | 0 | Deemed Ex Ante Team
WB-56999-w08 | SCE Whole Building: -15%BldLkg;R8DctIns;6%DctLkg;SEER14AC;92AFUEFrn In Heated and Cooled, Two Story, 1993-2001 Vintage Whole Home Retrofit | DEER2014 | PA workpaper | 2021-08-27 17:37 | Res | WhlBldg | WBUpgrade | WhlBldg | WBRetPkg | SFm | Any | evaluated years |  |  |  | 20 | 17.1 | 5.7 | Expired--no longer used | Available | 2013-01-01 | 2022-12-31 | None | 1 | 1 | 0 | Deemed Ex Ante Team
WB-57634-w10 | SCE Whole Building: -30%BldLkg;10%DctLkg;SEER14AC;92AFUEFrn In Heated and Cooled, Two Story, 1993-2001 Vintage Whole Home Retrofit | DEER2014 | PA workpaper | 2021-08-27 17:37 | Res | WhlBldg | WBUpgrade | WhlBldg | WBRetPkg | SFm | Any | evaluated years |  |  |  | 20 | 15.8 | 5.27 | Expired--no longer used | Available | 2013-01-01 | 2022-12-31 | None | 1 | 1 | 0 | Deemed Ex Ante Team
WB-64074-w06 | SCE Whole Building: -15%BldLkg;R8DctIns;6%DctLkg;SEER14AC;92AFUEFrn;STV In Heated and Cooled, One Story, Pre 1978 Vintage Whole Home Retrofit | DEER2014 | PA workpaper | 2021-08-27 17:37 | Res | WhlBldg | WBUpgrade | WhlBldg | WBRetPkg | SFm | Any | evaluated years |  |  |  | 20 | 17.5 | 5.83 | Expired--no longer used | Available | 2013-01-01 | 2022-12-31 | None | 1 | 1 | 0 | Deemed Ex Ante Team
WB-64187-w08 | SCE Whole Building: R30AtIns;R8DctIns;10%DctLkg;STV In Heated and Cooled, Two Story, Pre 1978 Vintage Whole Home Retrofit | DEER2014 | PA workpaper | 2021-08-27 17:37 | Res | WhlBldg | WBUpgrade | WhlBldg | WBRetPkg | SFm | Any | evaluated years |  |  |  | 20 | 18 | 6 | Expired--no longer used | Available | 2013-01-01 | 2022-12-31 | None | 1 | 1 | 0 | Deemed Ex Ante Team
HVAC-DuctInsul | Duct Insulation Material | DEER2014 | D08 v2.05 | 2020-11-24 16:29 | Com | HVAC | VentAirDist | HV_AirDist | DuctInsC | Any | Any | rated years |  |  |  |  | 20 | 6.7 | Updated to indicate claim/filing status | Standard | 2013-01-01 |  | None | 1 | 1 | 0 | Deemed Ex Ante Team
HVAC-EMS | Energy Management System | DEER2014 | D08 v2.05 | 2020-11-24 16:29 | Com | HVAC | EnvCtrl | HV_Tech | EMS | Any | Any | rated years |  |  |  |  | 15 | 5 | Updated to indicate claim/filing status | Standard | 2013-01-01 |  | None | 1 | 1 | 0 | Deemed Ex Ante Team
HVAC-evapAC | Air Conditioners (evaporatively-cooled, split and unitary) | DEER2014 | D08 v2.05 | 2020-11-24 16:29 | Com | HVAC | SpaceCool | dxAC_equip |  | Any | Any | rated years |  |  |  |  | 15 | 5 | Updated to indicate claim/filing status | Standard | 2013-01-01 |  | None | 1 | 1 | 0 | Deemed Ex Ante Team
HVAC-EvapCool | Evap Cool Indirect | DEER2014 | D08 v2.05 | 2020-11-24 16:29 | Com | HVAC | SpaceCool | EvapCool_eq | ComEvap | Any | Any | rated years |  |  |  |  | 15 | 5 | Updated to indicate claim/filing status | Standard | 2013-01-01 |  | None | 1 | 1 | 0 | Deemed Ex Ante Team
HVAC-FanPwrdMix | Fan Powered Mixing Boxes | DEER2014 | D08 v2.05 | 2020-11-24 16:29 | Com | HVAC | VentAirDist | HV_AirDist |  | Any | Any | rated years |  |  |  |  | 10 | 3.3 | Updated to indicate claim/filing status | Standard | 2013-01-01 |  | None | 1 | 1 | 0 | Deemed Ex Ante Team
HVAC-Frnc | High Efficiency Furnace | DEER2014 | D08 v2.05 | 2020-11-24 16:29 | Com | HVAC | SpaceHeat | SpaceHtg_eq | GasFurnace | Any | Any | rated years |  |  |  |  | 20 | 6.7 | Updated to indicate claim/filing status | Standard | 2013-01-01 |  | None | 1 | 1 | 0 | Deemed Ex Ante Team
HVAC-HydHPVarFlow | Hydronic Heat Pump Var Flow Valve | DEER2014 | D08 v2.05 | 2020-11-24 16:29 | Com | HVAC | SpaceCool | dxHP_equip |  | Any | Any | rated years |  |  |  |  | 10 | 3.3 | Updated to indicate claim/filing status | Standard | 2013-01-01 |  | None | 1 | 1 | 0 | Deemed Ex Ante Team
HVAC-ProgTStats | Setback Programmable Thermostats | DEER2014 | D08 v2.05 | 2020-11-24 16:29 | Com | HVAC | EnvCtrl | HV_Tech | Tstat | Any | Any | rated years |  |  |  |  | 11 | 3.7 | Updated to indicate claim/filing status | Standard | 2013-01-01 |  | None | 1 | 1 | 0 | Deemed Ex Ante Team
HVAC-PTAC | Air Conditioners (packaged terminal AC) | DEER2014 | D08 v2.05 | 2020-11-24 16:29 | Com | HVAC | SpaceCool | dxAC_equip |  | Any | Any | rated years |  |  |  |  | 15 | 5 | Updated to indicate claim/filing status | Standard | 2013-01-01 |  | None | 1 | 1 | 0 | Deemed Ex Ante Team
HVAC-PTHP | Heat Pumps (packaged terminal) | DEER2014 | D08 v2.05 | 2020-11-24 16:29 | Com | HVAC | HeatCool | dxHP_equip |  | Any | Any | rated years |  |  |  |  | 15 | 5 | Updated to indicate claim/filing status | Standard | 2013-01-01 |  | None | 1 | 1 | 0 | Deemed Ex Ante Team
HV-RefChrg | Refrigerant Charge - Residential | DEER2014 | D08 v2.05 | 2020-11-24 16:29 | Res | HVAC | HeatCool | dxAC_equip | refrig | Any | Any | rated years |  |  |  |  | 10 | 3.3 | Updated to indicate claim/filing status | Standard | 2013-01-01 | 2016-12-31 | None | 1 | 1 | 0 | Deemed Ex Ante Team
HVAC-RepEcono | Repair Economizer | DEER2014 | D08 v2.05 | 2020-11-24 16:29 | Com | HVAC | SpaceCool | HV_AirDist | AirEcono | Any | Any | rated years |  |  |  |  | 5 | 1.7 | Updated to indicate claim/filing status | Standard | 2013-01-01 | 2016-12-31 | None | 1 | 1 | 0 | Deemed Ex Ante Team
HVAC-RedcOverVent | Reducing Overventilation | DEER2014 | D08 v2.05 | 2020-11-24 16:29 | Com | HVAC | VentAirDist | HV_AirDist |  | Any | Any | rated years |  |  |  |  | 10 | 3.3 | Updated to indicate claim/filing status | Standard | 2013-01-01 |  | None | 1 | 1 | 0 | Deemed Ex Ante Team
HVAC-StmTrp | Steam Traps - Space Heating | DEER2014 | D08 v2.05 | 2020-11-24 16:29 | Com | HVAC | SpaceHeat | SteamCirc | SteamTrap | Any | Any | rated years |  |  |  |  | 6 | 2 | Updated to indicate claim/filing status | Standard | 2013-01-01 | 2016-12-31 | None | 1 | 1 | 0 | Deemed Ex Ante Team
AppPlug-ModValve-Dryer | Commercial Gas Dryer Modulating Valve | ExAnte2020 | SWAP012-01 | 2020-11-24 16:29 | Com | AppPlug | Laundry | Clean_equip | ClothesWash | Any | Any | rated years |  |  |  |  | 10 | 3.33 | Updated to indicate claim/filing status | Standard | 2020-01-01 |  | None | 1 | 1 | 0 | Deemed Ex Ante Team
HVAC-Reset | Water Loop Reset | DEER2014 | D08 v2.05 | 2020-11-24 16:29 | Com | HVAC | EnvCtrl | LiquidCirc | TempReset | Any | Any | rated years |  |  |  |  | 10 | 3.3 | Updated to indicate claim/filing status | Standard | 2013-01-01 |  | None | 1 | 1 | 0 | Deemed Ex Ante Team
HVAC-RotHtRecov | Rotary Heat Recovery | DEER2014 | D08 v2.05 | 2020-11-24 16:29 | Com | HVAC | HeatCool | HV_AirDist | HeatRecov | Any | Any | rated years |  |  |  |  | 14 | 4.7 | Updated to indicate claim/filing status | Standard | 2013-01-01 |  | None | 1 | 1 | 0 | Deemed Ex Ante Team
HVAC-Timeclocks | Time Clocks (heating/cooling) | DEER2014 | D08 v2.05 | 2020-11-24 16:29 | Com | HVAC | EnvCtrl | HV_Tech | Timer | Any | Any | rated years |  |  |  |  | 11 | 3.7 | Updated to indicate claim/filing status | Standard | 2013-01-01 |  | None | 1 | 1 | 0 | Deemed Ex Ante Team
HVAC-VarFlow | Hydronic Heat Pump Var Flow Valve | DEER2014 | D08 v2.05 | 2020-11-24 16:29 | Com | HVAC | HeatCool | LiquidCirc | FlowTempCtrl | Any | Any | rated years |  |  |  |  | 10 | 3.3 | Updated to indicate claim/filing status | Standard | 2013-01-01 |  | None | 1 | 1 | 0 | Deemed Ex Ante Team
WB-64721-w10 | SCE Whole Building: R30AtIns;R8DctIns;10%DctLkg;SEER14AC In Heated and Cooled, One Story, 1978-1992 Vintage Whole Home Retrofit | DEER2014 | PA workpaper | 2021-08-27 17:37 | Res | WhlBldg | WBUpgrade | WhlBldg | WBRetPkg | SFm | Any | evaluated years |  |  |  | 20 | 18.5 | 6.17 | Expired--no longer used | Available | 2013-01-01 | 2022-12-31 | None | 1 | 1 | 0 | Deemed Ex Ante Team
ILtg-CFL-Res | CFL Lamps - Indoor- Residential - 10,000 Rated Hours | DEER2014 | D08 v2.05 | 2021-06-17 12:38 | Res | Lighting | InGen | Ltg_Lamp | CFLint_lamp | Any | Any | lamp rated hours | 10000 | 0.523 |  | 20 |  |  | Updated BldgType to Any | Available | 2013-01-01 | 2015-12-31 | Res_InGen | 1 | 1 | 0 | Deemed Ex Ante Team
WB-66984-w10 | SCE Whole Building: R30AtIns;-30%BldLkg;6%DctLkg;SEER14AC;STV In Heated and Cooled, Two Story, 1993-2001 Vintage Whole Home Retrofit | DEER2014 | PA workpaper | 2021-08-27 17:37 | Res | WhlBldg | WBUpgrade | WhlBldg | WBRetPkg | SFm | Any | evaluated years |  |  |  | 20 | 14.1 | 4.7 | Expired--no longer used | Available | 2013-01-01 | 2022-12-31 | None | 1 | 1 | 0 | Deemed Ex Ante Team
WB-68399-w10 | SCE Whole Building: R30AtIns;R8DctIns;6%DctLkg;SEER14AC;62%EFGasWtrHtr;STV In Heated and Cooled, One Story, 1978-1992 Vintage Whole Home Retrofit | DEER2014 | PA workpaper | 2021-08-27 17:37 | Res | WhlBldg | WBUpgrade | WhlBldg | WBRetPkg | SFm | Any | evaluated years |  |  |  | 20 | 16.1 | 5.37 | Expired--no longer used | Available | 2013-01-01 | 2022-12-31 | None | 1 | 1 | 0 | Deemed Ex Ante Team
WB-69986-w08 | SCE Whole Building: -15%BldLkg;R8DctIns;6%DctLkg;SEER14AC;92AFUEFrn;STV In Heated and Cooled, Two Story, 1993-2001 Vintage Whole Home Retrofit | DEER2014 | PA workpaper | 2021-08-27 17:37 | Res | WhlBldg | WBUpgrade | WhlBldg | WBRetPkg | SFm | Any | evaluated years |  |  |  | 20 | 16.9 | 5.63 | Expired--no longer used | Available | 2013-01-01 | 2022-12-31 | None | 1 | 1 | 0 | Deemed Ex Ante Team
WB-71850-w09 | SCE Whole Building: R30AtIns;-15%BldLkg;R8DctIns;6%DctLkg;STV In Heated Only, One Story, Pre 1978 Vintage Whole Home Retrofit | DEER2014 | PA workpaper | 2021-08-27 17:37 | Res | WhlBldg | WBUpgrade | WhlBldg | WBRetPkg | SFm | Any | evaluated years |  |  |  | 20 | 17.3 | 5.77 | Expired--no longer used | Available | 2013-01-01 | 2022-12-31 | None | 1 | 1 | 0 | Deemed Ex Ante Team
WB-72848-w10 | SCE Whole Building: R30AtIns;R8DctIns;6%DctLkg;SEER14AC In Heated and Cooled, One Story, 1978-1992 Vintage Whole Home Retrofit | DEER2014 | PA workpaper | 2021-08-27 17:37 | Res | WhlBldg | WBUpgrade | WhlBldg | WBRetPkg | SFm | Any | evaluated years |  |  |  | 20 | 18.5 | 6.17 | Expired--no longer used | Available | 2013-01-01 | 2022-12-31 | None | 1 | 1 | 0 | Deemed Ex Ante Team
HVAC-VAVBox | Variable Air Volume Box, VSD Fan | DEER2014 | D08 v2.05 | 2020-11-24 16:29 | Com | HVAC | VentAirDist | Motor_Spd | ASD | Any | Any | rated years |  |  |  |  | 15 | 5 | Updated to indicate claim/filing status | Standard | 2013-01-01 |  | None | 1 | 1 | 0 | Deemed Ex Ante Team
HVAC-VSD-DCV | Variable Speed Drive controlled by CO2 sensor | ExAnte2013 | IOU Workpaper | 2020-11-24 16:29 | Com | HVAC | HeatCool | HV_Tech | DCV | Any | Any | rated years |  |  |  |  | 15 | 5 | Updated to indicate claim/filing status | Standard | 2013-01-01 |  | None | 1 | 1 | 0 | Deemed Ex Ante Team
HVAC-VSD-fan | Variable Air Volume Box, VSD Fan | DEER2014 | D08 v2.05 | 2020-11-24 16:29 | Com | HVAC | VentAirDist | Motor_Spd | ASD | Any | Any | rated years |  |  |  |  | 15 | 5 | Updated to indicate claim/filing status | Standard | 2013-01-01 |  | None | 1 | 1 | 0 | Deemed Ex Ante Team
HVAC-VSD-pump | Variable Flow Water Loop, VSD Pump | DEER2014 | D08 v2.05 | 2020-11-24 16:29 | Com | HVAC | HeatCool | Motor_Spd | ASD | Any | Any | rated years |  |  |  |  | 15 | 5 | Updated to indicate claim/filing status | Standard | 2013-01-01 |  | None | 1 | 1 | 0 | Deemed Ex Ante Team
HVAC-VSDSupFan | VSD Supply Fan Motors | DEER2014 | D08 v2.05 | 2020-11-24 16:29 | Com | HVAC | VentAirDist | Motor_Spd | ASD | Any | Any | rated years |  |  |  |  | 15 | 5 | Updated to indicate claim/filing status | Standard | 2013-01-01 |  | None | 1 | 1 | 0 | Deemed Ex Ante Team
HVAC-WSHP | High Efficiency Water Source Heat Pump | DEER2014 | D08 v2.05 | 2020-11-24 16:29 | Com | HVAC | HeatCool | dxHP_equip |  | Any | Any | rated years |  |  |  |  | 15 | 5 | Updated to indicate claim/filing status | Standard | 2013-01-01 |  | None | 1 | 1 | 0 | Deemed Ex Ante Team
HVAC-wtrAC | Air Conditioners (water-cooled, split and unitary) | DEER2014 | D08 v2.05 | 2020-11-24 16:29 | Com | HVAC | SpaceCool | dxAC_equip |  | Any | Any | rated years |  |  |  |  | 15 | 5 | Updated to indicate claim/filing status | Standard | 2013-01-01 |  | None | 1 | 1 | 0 | Deemed Ex Ante Team
HVAC-WtrEcon | Water Side Economizer | DEER2014 | D08 v2.05 | 2020-11-24 16:29 | Com | HVAC | SpaceCool | HeatReject | WSEcono | Any | Any | rated years |  |  |  |  | 15 | 5 | Updated to indicate claim/filing status | Standard | 2013-01-01 |  | None | 1 | 1 | 0 | Deemed Ex Ante Team
HV-CoggedBelt | Cogged Fan Belt | ExAnte2013 | IOU Workpaper | 2020-11-24 16:29 | Com | HVAC | VentAirDist | HV_AirDist | VentFanMtr | RFF | Any | Occupied Hours | 24000 | 1 | 6935 | 5 | 3.5 | 1.2 | Updated to indicate claim/filing status | Standard | 2013-01-01 |  | None | 1 | 1 | 0 | Deemed Ex Ante Team
HV-CoggedBelt | Cogged Fan Belt | ExAnte2013 | IOU Workpaper | 2020-11-24 16:29 | Com | HVAC | VentAirDist | HV_AirDist | VentFanMtr | RtL | Any | Occupied Hours | 24000 | 1 | 5475 | 5 | 4.4 | 1.5 | Updated to indicate claim/filing status | Standard | 2013-01-01 |  | None | 1 | 1 | 0 | Deemed Ex Ante Team
HV-CoggedBelt | Cogged Fan Belt | ExAnte2013 | IOU Workpaper | 2020-11-24 16:29 | Com | HVAC | VentAirDist | HV_AirDist | VentFanMtr | Asm | Any | Occupied Hours | 24000 | 1 | 5110 | 5 | 4.7 | 1.6 | Updated to indicate claim/filing status | Standard | 2013-01-01 |  | None | 1 | 1 | 0 | Deemed Ex Ante Team
ILtg-CFL-8000hr-ResCmn | CFL Lamps - Indoor- Residential Common Area- 8,000 Rated Hours | DEER2014 | Lighting Disposition | 2021-08-27 17:37 | Res | Lighting | InCommon | Ltg_Lamp | CFLint_lamp | Any | Any | lamp rated hours | 8000 | 1 |  | 20 |  |  | Expired--no longer used | Available | 2013-01-01 | 2022-12-31 | Res_InCmn-Lmp | 1 | 1 | 0 | Deemed Ex Ante Team
ILtg-CFL-Com | CFL Lamps - Indoor- Commercial - 10,000 Rated Hours | DEER2014 | D08 v2.05 | 2022-07-28 17:33 | Com | Lighting | InGen | Ltg_Lamp | CFLint_lamp | Any | Any | lamp rated hours | 10000 | 1 |  | 15 |  |  | Although expired via Resolution E-5182 DEER2023 Update, it was later found to be needed; the approved expiration was cancelled. | Available | 2013-01-01 |  | Com_InGen-CFL | 1 | 1 | 0 | Deemed Ex Ante Team
WB-75270-w10 | SCE Whole Building: R30AtIns;R8DctIns;92AFUEFrn;STV In Heated and Cooled, Two Story, 1978-1992 Vintage Whole Home Retrofit | DEER2014 | PA workpaper | 2021-08-27 17:37 | Res | WhlBldg | WBUpgrade | WhlBldg | WBRetPkg | SFm | Any | evaluated years |  |  |  | 20 | 19.4 | 6.47 | Expired--no longer used | Available | 2013-01-01 | 2022-12-31 | None | 1 | 1 | 0 | Deemed Ex Ante Team
WB-76805-w10 | SCE Whole Building: R30AtIns;-15%BldLkg;R8DctIns;10%DctLkg;SEER14AC;92AFUEFrn In Heated and Cooled, Two Story, Pre 1978 Vintage Whole Home Retrofit | DEER2014 | PA workpaper | 2021-08-27 17:37 | Res | WhlBldg | WBUpgrade | WhlBldg | WBRetPkg | SFm | Any | evaluated years |  |  |  | 20 | 18.1 | 6.03 | Expired--no longer used | Available | 2013-01-01 | 2022-12-31 | None | 1 | 1 | 0 | Deemed Ex Ante Team
WB-79171-w06 | SCE Whole Building: R30AtIns;-15%BldLkg;R8DctIns;10%DctLkg;STV In Heated Only, One Story, Pre 1978 Vintage Whole Home Retrofit | DEER2014 | PA workpaper | 2021-08-27 17:37 | Res | WhlBldg | WBUpgrade | WhlBldg | WBRetPkg | SFm | Any | evaluated years |  |  |  | 20 | 17.3 | 5.77 | Expired--no longer used | Available | 2013-01-01 | 2022-12-31 | None | 1 | 1 | 0 | Deemed Ex Ante Team
WB-80419-w06 | SCE Whole Building: R30AtIns;-30%BldLkg;R8DctIns;10%DctLkg;STV In Heated and Cooled, Two Story, Pre 1978 Vintage Whole Home Retrofit | DEER2014 | PA workpaper | 2021-08-27 17:37 | Res | WhlBldg | WBUpgrade | WhlBldg | WBRetPkg | SFm | Any | evaluated years |  |  |  | 20 | 15 | 5 | Expired--no longer used | Available | 2013-01-01 | 2022-12-31 | None | 1 | 1 | 0 | Deemed Ex Ante Team
WB-81881-w10 | SCE Whole Building: R30AtIns;-30%BldLkg;R8DctIns;10%DctLkg;STV In Heated and Cooled, One Story, Pre 1978 Vintage Whole Home Retrofit | DEER2014 | PA workpaper | 2021-08-27 17:37 | Res | WhlBldg | WBUpgrade | WhlBldg | WBRetPkg | SFm | Any | evaluated years |  |  |  | 20 | 16.6 | 5.53 | Expired--no longer used | Available | 2013-01-01 | 2022-12-31 | None | 1 | 1 | 0 | Deemed Ex Ante Team
HV-CoggedBelt | Cogged Fan Belt | ExAnte2013 | IOU Workpaper | 2020-11-24 16:29 | Com | HVAC | VentAirDist | HV_AirDist | VentFanMtr | EPr | Any | Occupied Hours | 24000 | 1 | 2616 | 5 | 5 | 1.7 | Updated to indicate claim/filing status | Standard | 2013-01-01 |  | None | 1 | 1 | 0 | Deemed Ex Ante Team
HV-CoggedBelt | Cogged Fan Belt | ExAnte2013 | IOU Workpaper | 2020-11-24 16:29 | Com | HVAC | VentAirDist | HV_AirDist | VentFanMtr | ESe | Any | Occupied Hours | 24000 | 1 | 2840 | 5 | 5 | 1.7 | Updated to indicate claim/filing status | Standard | 2013-01-01 |  | None | 1 | 1 | 0 | Deemed Ex Ante Team
HV-CoggedBelt | Cogged Fan Belt | ExAnte2013 | IOU Workpaper | 2020-11-24 16:29 | Com | HVAC | VentAirDist | HV_AirDist | VentFanMtr | ECC | Any | Occupied Hours | 24000 | 1 | 3828 | 5 | 5 | 1.7 | Updated to indicate claim/filing status | Standard | 2013-01-01 |  | None | 1 | 1 | 0 | Deemed Ex Ante Team
HV-CoggedBelt | Cogged Fan Belt | ExAnte2013 | IOU Workpaper | 2020-11-24 16:29 | Ind | HVAC | VentAirDist | HV_AirDist | VentFanMtr | MLI | Any | Occupied Hours | 24000 | 1 | 3514 | 5 | 5 | 1.7 | Updated to indicate claim/filing status | Standard | 2013-01-01 |  | None | 1 | 1 | 0 | Deemed Ex Ante Team
HV-CoggedBelt | Cogged Fan Belt | ExAnte2013 | IOU Workpaper | 2020-11-24 16:29 | Com | HVAC | VentAirDist | HV_AirDist | VentFanMtr | OfL | Any | Occupied Hours | 24000 | 1 | 3974 | 5 | 5 | 1.7 | Updated to indicate claim/filing status | Standard | 2013-01-01 |  | None | 1 | 1 | 0 | Deemed Ex Ante Team
HV-CoggedBelt | Cogged Fan Belt | ExAnte2013 | IOU Workpaper | 2020-11-24 16:29 | Com | HVAC | VentAirDist | HV_AirDist | VentFanMtr | OfS | Any | Occupied Hours | 24000 | 1 | 3371 | 5 | 5 | 1.7 | Updated to indicate claim/filing status | Standard | 2013-01-01 |  | None | 1 | 1 | 0 | Deemed Ex Ante Team
HV-CoggedBelt | Cogged Fan Belt | ExAnte2013 | IOU Workpaper | 2020-11-24 16:29 | Com | HVAC | VentAirDist | HV_AirDist | VentFanMtr | Rt3 | Any | Occupied Hours | 24000 | 1 | 4482 | 5 | 5 | 1.7 | Updated to indicate claim/filing status | Standard | 2013-01-01 |  | None | 1 | 1 | 0 | Deemed Ex Ante Team
HV-CoggedBelt | Cogged Fan Belt | ExAnte2013 | IOU Workpaper | 2020-11-24 16:29 | Com | HVAC | VentAirDist | HV_AirDist | VentFanMtr | RtS | Any | Occupied Hours | 24000 | 1 | 4745 | 5 | 5 | 1.7 | Updated to indicate claim/filing status | Standard | 2013-01-01 |  | None | 1 | 1 | 0 | Deemed Ex Ante Team
HVAC-RefChg | Refrigerant Charge - Commercial | DEER2014 | D08 v2.05 | 2020-11-24 16:29 | Com | HVAC | HeatCool | dxAC_equip | refrig | Any | Any | rated years |  |  |  |  | 10 | 3.3 | Updated to indicate claim/filing status | Standard | 2013-01-01 | 2016-12-31 | None | 1 | 1 | 0 | Deemed Ex Ante Team
HV-EffFurn | High Efficiency Furnace | DEER2014 | D08 v2.05 | 2020-11-24 16:29 | Res | HVAC | SpaceHeat | SpaceHtg_eq | GasFurnace | Any | Any | rated years |  |  |  |  | 20 | 6.7 | Updated to indicate claim/filing status | Standard | 2013-01-01 |  | None | 1 | 1 | 0 | Deemed Ex Ante Team
HV-Evap | Evaporative Cooler | DEER2014 | D08 v2.05 | 2020-11-24 16:29 | Res | HVAC | SpaceCool | EvapCool_eq | ResEvap | Any | Any | rated years |  |  |  |  | 15 | 5 | Updated to indicate claim/filing status | Standard | 2013-01-01 |  | None | 1 | 1 | 0 | Deemed Ex Ante Team
HV-ProgTstat | Programmable Thermostat | DEER2014 | D08 v2.05 | 2020-11-24 16:29 | Res | HVAC | EnvCtrl | HV_Tech | Tstat | Any | Any | rated years |  |  |  |  | 11 | 3.7 | Updated to indicate claim/filing status | Standard | 2013-01-01 |  | None | 1 | 1 | 0 | Deemed Ex Ante Team
HV-RAC-ES | Room AC - Energy Star | DEER2014 | D08 v2.05 | 2020-11-24 16:29 | Res | HVAC | SpaceCool | dxAC_equip |  | Any | Any | rated years |  |  |  |  | 9 | 3 | Updated to indicate claim/filing status | Standard | 2013-01-01 |  | None | 1 | 1 | 0 | Deemed Ex Ante Team
HV-RAC-RUL | Room AC - Recycling (RUL) | DEER2014 | D08 v2.05 | 2020-11-24 16:29 | Res | HVAC | SpaceCool | dxAC_equip |  | Any | Any | rated years | [5 empty] | 3 | Updated to indicate claim/filing status | Standard | 2013-01-01 |  | None | 1 | 1 | 0 | Deemed Ex Ante Team
Com-GasDryer | Commercial Gas Clothes Dryer | ExAnte2020 | SWAP012-01 | 2020-11-24 16:29 | Com | Laundry | AppPlug | Clean_equip | ClothesWash | Any | Any | rated years |  |  |  |  | 14 | 4.67 | Updated to indicate claim/filing status | Standard | 2020-01-01 |  | None | 1 | 1 | 0 | Deemed Ex Ante Team
HV-ResAC-CleanCoil | Clean Condenser Coils - Residential | DEER2014 | D08 v2.05 | 2020-11-24 16:29 | Res | Service | Maintenance | HeatReject |  | Any | Any | rated years |  |  |  |  | 3 |  | Updated to indicate claim/filing status | Standard | 2013-01-01 |  | None | 1 | 1 | 0 | Deemed Ex Ante Team
WB-82988-w10 | SCE Whole Building: R30AtIns;-15%BldLkg;R8DctIns;6%DctLkg In Heated and Cooled, Two Story, 1978-1992 Vintage Whole Home Retrofit | DEER2014 | PA workpaper | 2021-08-27 17:37 | Res | WhlBldg | WBUpgrade | WhlBldg | WBRetPkg | SFm | Any | evaluated years |  |  |  | 20 | 16.8 | 5.6 | Expired--no longer used | Available | 2013-01-01 | 2022-12-31 | None | 1 | 1 | 0 | Deemed Ex Ante Team
WB-87309-w10 | SCE Whole Building: R30AtIns;R8DctIns;6%DctLkg In Heated and Cooled, Two Story, 1978-1992 Vintage Whole Home Retrofit | DEER2014 | PA workpaper | 2021-08-27 17:37 | Res | WhlBldg | WBUpgrade | WhlBldg | WBRetPkg | SFm | Any | evaluated years |  |  |  | 20 | 18.2 | 6.07 | Expired--no longer used | Available | 2013-01-01 | 2022-12-31 | None | 1 | 1 | 0 | Deemed Ex Ante Team
WB-87576-w10 | SCE Whole Building: R30AtIns;R8DctIns;10%DctLkg;SEER14AC;92AFUEFrn;STV In Heated and Cooled, One Story, 1978-1992 Vintage Whole Home Retrofit | DEER2014 | PA workpaper | 2021-08-27 17:37 | Res | WhlBldg | WBUpgrade | WhlBldg | WBRetPkg | SFm | Any | evaluated years |  |  |  | 20 | 19.2 | 6.4 | Expired--no longer used | Available | 2013-01-01 | 2022-12-31 | None | 1 | 1 | 0 | Deemed Ex Ante Team
WB-92396-w10 | SCE Whole Building: R30AtIns;R8DctIns;6%DctLkg;SEER14AC;92AFUEFrn;STV In Heated and Cooled, One Story, 1978-1992 Vintage Whole Home Retrofit | DEER2014 | PA workpaper | 2021-08-27 17:37 | Res | WhlBldg | WBUpgrade | WhlBldg | WBRetPkg | SFm | Any | evaluated years |  |  |  | 20 | 19.1 | 6.37 | Expired--no longer used | Available | 2013-01-01 | 2022-12-31 | None | 1 | 1 | 0 | Deemed Ex Ante Team
WB-95864-w06 | SCE Whole Building: -30%BldLkg;R8DctIns;6%DctLkg;SEER14AC;92AFUEFrn In Heated and Cooled, One Story, Pre 1978 Vintage Whole Home Retrofit | DEER2014 | PA workpaper | 2021-08-27 17:37 | Res | WhlBldg | WBUpgrade | WhlBldg | WBRetPkg | SFm | Any | evaluated years |  |  |  | 20 | 17.1 | 5.7 | Expired--no longer used | Available | 2013-01-01 | 2022-12-31 | None | 1 | 1 | 0 | Deemed Ex Ante Team
WB-95984-w10 | SCE Whole Building: R30AtIns;10%DctLkg;SEER14AC;92AFUEFrn In Heated and Cooled, Two Story, 1993-2001 Vintage Whole Home Retrofit | DEER2014 | PA workpaper | 2021-08-27 17:37 | Res | WhlBldg | WBUpgrade | WhlBldg | WBRetPkg | SFm | Any | evaluated years |  |  |  | 20 | 17.8 | 5.93 | Expired--no longer used | Available | 2013-01-01 | 2022-12-31 | None | 1 | 1 | 0 | Deemed Ex Ante Team
WB-98013-w10 | SCE Whole Building: R30AtIns;R8DctIns;6%DctLkg;SEER14AC;STV In Heated and Cooled, One Story, Pre 1978 Vintage Whole Home Retrofit | DEER2014 | PA workpaper | 2021-08-27 17:37 | Res | WhlBldg | WBUpgrade | WhlBldg | WBRetPkg | SFm | Any | evaluated years |  |  |  | 20 | 18.5 | 6.17 | Expired--no longer used | Available | 2013-01-01 | 2022-12-31 | None | 1 | 1 | 0 | Deemed Ex Ante Team
WhlBldg-WBInsFen-NEW-MfrHse | SCE: Whole Building new construction manufactured housing building shell improvements | DEER2014 | PA workpaper | 2021-08-27 17:37 | Res | WhlBldg | WBUpgrade | WhlBldg | WBRetPkg | SFm | Any | evaluated years |  |  |  | 20 | 20 | 6.67 | Expired--no longer used | Available | 2013-01-01 | 2022-12-31 | None | 1 | 1 | 0 | Deemed Ex Ante Team
WhlBldg-WBInsFen-NEW-SF | SCE: Whole Building new construction single family building shell improvements | DEER2014 | PA workpaper | 2021-08-27 17:37 | Res | WhlBldg | WBUpgrade | WhlBldg | WBRetPkg | SFm | Any | evaluated years |  |  |  | 20 | 18 | 6 | Expired--no longer used | Available | 2013-01-01 | 2022-12-31 | None | 1 | 1 | 0 | Deemed Ex Ante Team
WhlBldg-WBInsFen-RET-SF | SCE: Whole Building retrofit single family building shell improvements | DEER2014 | PA workpaper | 2021-08-27 17:37 | Res | WhlBldg | WBUpgrade | WhlBldg | WBRetPkg | SFm | Any | evaluated years |  |  |  | 20 | 14 | 4.67 | Expired--no longer used | Available | 2013-01-01 | 2022-12-31 | None | 1 | 1 | 0 | Deemed Ex Ante Team
PGE-EUC-LM005-1985 | PGE Energy Upgrade California EUL for measure LM005, vintage 1985 | DEER2014 | PA workpaper | 2021-08-27 17:37 | Res | WhlBldg | WBUpgrade | WhlBldg | WBRetPkg | SFm | Any | evaluated years |  |  |  |  | 18.2 | 6.07 | Expired--no longer used | Available | 2013-01-01 | 2022-12-31 | None | 1 | 1 | 0 | Deemed Ex Ante Team
PGE-EUC-LM081-1975 | PGE Energy Upgrade California EUL for measure LM081, vintage 1975 | DEER2014 | PA workpaper | 2021-08-27 17:37 | Res | WhlBldg | WBUpgrade | WhlBldg | WBRetPkg | SFm | Any | evaluated years |  |  |  |  | 18.4 | 6.13 | Expired--no longer used | Available | 2013-01-01 | 2022-12-31 | None | 1 | 1 | 0 | Deemed Ex Ante Team
PGE-EUC-LM081-1985 | PGE Energy Upgrade California EUL for measure LM081, vintage 1985 | DEER2014 | PA workpaper | 2021-08-27 17:37 | Res | WhlBldg | WBUpgrade | WhlBldg | WBRetPkg | SFm | Any | evaluated years |  |  |  |  | 17.7 | 5.9 | Expired--no longer used | Available | 2013-01-01 | 2022-12-31 | None | 1 | 1 | 0 | Deemed Ex Ante Team
PGE-EUC-LM081-1996 | PGE Energy Upgrade California EUL for measure LM081, vintage 1996 | DEER2014 | PA workpaper | 2021-08-27 17:37 | Res | WhlBldg | WBUpgrade | WhlBldg | WBRetPkg | SFm | Any | evaluated years |  |  |  |  | 17.4 | 5.8 | Expired--no longer used | Available | 2013-01-01 | 2022-12-31 | None | 1 | 1 | 0 | Deemed Ex Ante Team
PGE-EUC-LM125-1975 | PGE Energy Upgrade California EUL for measure LM125, vintage 1975 | DEER2014 | PA workpaper | 2021-08-27 17:37 | Res | WhlBldg | WBUpgrade | WhlBldg | WBRetPkg | SFm | Any | evaluated years |  |  |  |  | 16.1 | 5.37 | Expired--no longer used | Available | 2013-01-01 | 2022-12-31 | None | 1 | 1 | 0 | Deemed Ex Ante Team
PGE-EUC-LM125-1985 | PGE Energy Upgrade California EUL for measure LM125, vintage 1985 | DEER2014 | PA workpaper | 2021-08-27 17:37 | Res | WhlBldg | WBUpgrade | WhlBldg | WBRetPkg | SFm | Any | evaluated years |  |  |  |  | 14.6 | 4.87 | Expired--no longer used | Available | 2013-01-01 | 2022-12-31 | None | 1 | 1 | 0 | Deemed Ex Ante Team
PGE-EUC-LM125-1996 | PGE Energy Upgrade California EUL for measure LM125, vintage 1996 | DEER2014 | PA workpaper | 2021-08-27 17:37 | Res | WhlBldg | WBUpgrade | WhlBldg | WBRetPkg | SFm | Any | evaluated years |  |  |  |  | 14 | 4.67 | Expired--no longer used | Available | 2013-01-01 | 2022-12-31 | None | 1 | 1 | 0 | Deemed Ex Ante Team
PGE-EUC-LM141-1975 | PGE Energy Upgrade California EUL for measure LM141, vintage 1975 | DEER2014 | PA workpaper | 2021-08-27 17:37 | Res | WhlBldg | WBUpgrade | WhlBldg | WBRetPkg | SFm | Any | evaluated years |  |  |  |  | 16.5 | 5.5 | Expired--no longer used | Available | 2013-01-01 | 2022-12-31 | None | 1 | 1 | 0 | Deemed Ex Ante Team
PGE-EUC-LM141-1985 | PGE Energy Upgrade California EUL for measure LM141, vintage 1985 | DEER2014 | PA workpaper | 2021-08-27 17:37 | Res | WhlBldg | WBUpgrade | WhlBldg | WBRetPkg | SFm | Any | evaluated years |  |  |  |  | 15.7 | 5.23 | Expired--no longer used | Available | 2013-01-01 | 2022-12-31 | None | 1 | 1 | 0 | Deemed Ex Ante Team
PGE-EUC-LM141-1996 | PGE Energy Upgrade California EUL for measure LM141, vintage 1996 | DEER2014 | PA workpaper | 2021-08-27 17:37 | Res | WhlBldg | WBUpgrade | WhlBldg | WBRetPkg | SFm | Any | evaluated years |  |  |  |  | 14.2 | 4.73 | Expired--no longer used | Available | 2013-01-01 | 2022-12-31 | None | 1 | 1 | 0 | Deemed Ex Ante Team
PGE-EUC-LM162-1975 | PGE Energy Upgrade California EUL for measure LM162, vintage 1975 | DEER2014 | PA workpaper | 2021-08-27 17:37 | Res | WhlBldg | WBUpgrade | WhlBldg | WBRetPkg | SFm | Any | evaluated years |  |  |  |  | 17.8 | 5.93 | Expired--no longer used | Available | 2013-01-01 | 2022-12-31 | None | 1 | 1 | 0 | Deemed Ex Ante Team
PGE-EUC-LM162-1985 | PGE Energy Upgrade California EUL for measure LM162, vintage 1985 | DEER2014 | PA workpaper | 2021-08-27 17:37 | Res | WhlBldg | WBUpgrade | WhlBldg | WBRetPkg | SFm | Any | evaluated years |  |  |  |  | 17.9 | 5.97 | Expired--no longer used | Available | 2013-01-01 | 2022-12-31 | None | 1 | 1 | 0 | Deemed Ex Ante Team
PGE-EUC-LM162-1996 | PGE Energy Upgrade California EUL for measure LM162, vintage 1996 | DEER2014 | PA workpaper | 2021-08-27 17:37 | Res | WhlBldg | WBUpgrade | WhlBldg | WBRetPkg | SFm | Any | evaluated years |  |  |  |  | 17.6 | 5.87 | Expired--no longer used | Available | 2013-01-01 | 2022-12-31 | None | 1 | 1 | 0 | Deemed Ex Ante Team
Cook-GasGriddle | Griddle - Gas | DEER2014 | D08 v2.05 | 2020-11-24 16:29 | Com | FoodServ | Cooking | Cook_Equip | Griddle | Any | Any | rated years |  |  |  |  | 12 | 4 | Updated to indicate claim/filing status | Standard | 2013-01-01 |  | None | 1 | 1 | 0 | Deemed Ex Ante Team
PGE-EUC-LM165-1975 | PGE Energy Upgrade California EUL for measure LM165, vintage 1975 | DEER2014 | PA workpaper | 2021-08-27 17:37 | Res | WhlBldg | WBUpgrade | WhlBldg | WBRetPkg | SFm | Any | evaluated years |  |  |  |  | 19 | 6.33 | Expired--no longer used | Available | 2013-01-01 | 2022-12-31 | None | 1 | 1 | 0 | Deemed Ex Ante Team
PGE-EUC-LM165-1985 | PGE Energy Upgrade California EUL for measure LM165, vintage 1985 | DEER2014 | PA workpaper | 2021-08-27 17:37 | Res | WhlBldg | WBUpgrade | WhlBldg | WBRetPkg | SFm | Any | evaluated years |  |  |  |  | 18.8 | 6.27 | Expired--no longer used | Available | 2013-01-01 | 2022-12-31 | None | 1 | 1 | 0 | Deemed Ex Ante Team
ILtg-Res-LED-20000hr-Cmn | LED lamp - Indoor - Residential Common Area | DEER2014 | Lighting Disposition | 2021-06-17 12:38 | Res | Lighting | InCommon | Ltg_Lamp | LED_lamp | Any | Any | LED lamp rated hours | 20000 | 1 |  | 16 |  |  | Updated BldgType to Any | Available | 2013-01-01 |  | Res_InCmn-Lmp | 1 | 1 | 0 | Deemed Ex Ante Team
ILtg-Res-LED-50000hr-Cmn | LED Fixture - Indoor - Residential Common Area | DEER2014 | Lighting Disposition | 2021-06-17 12:38 | Res | Lighting | InCommon | Ltg_Fixture | LED_fixt | Any | Any | LED fixture rated hours | 50000 | 1 |  | 16 |  |  | Updated BldgType to Any | Available | 2013-01-01 |  | Res_InCmn-Lmp | 1 | 1 | 0 | Deemed Ex Ante Team
PGE-EUC-LM165-1996 | PGE Energy Upgrade California EUL for measure LM165, vintage 1996 | DEER2014 | PA workpaper | 2021-08-27 17:37 | Res | WhlBldg | WBUpgrade | WhlBldg | WBRetPkg | SFm | Any | evaluated years |  |  |  |  | 19.1 | 6.37 | Expired--no longer used | Available | 2013-01-01 | 2022-12-31 | None | 1 | 1 | 0 | Deemed Ex Ante Team
Recreate-LED_fixt-Res | LED Pool Lighting (Residential) | DEER2014 | PA workpaper | 2021-08-27 17:37 | Res | Lighting |  | Ltg_Lamp | LED_lamp | Any | Any | evaluated years |  |  |  |  | 16 | 5.33 | Expired--no longer used | Available | 2013-01-01 | 2022-12-31 | None | 1 | 1 | 0 | Deemed Ex Ante Team
ILtg-CFL-3Dim-8000hr-Res | CFL Lamps - Indoor- Residential - 8,000 Rated Hours | DEER2014 | D08 v2.05 | 2021-06-17 12:38 | Res | Lighting | InGen | Ltg_Lamp | CFLint_lamp | Any | Any | lamp rated hours | 8000 | 0.523 |  | 20 |  |  | Updated BldgType to Any | Available | 2013-01-01 | 2015-12-31 | Res_InGen-3Dim | 1 | 1 | 0 | Deemed Ex Ante Team
ILtg-T5 | HID Lighting (T-5) | DEER2014 | D08 v2.05 | 2022-07-28 17:33 | Com | Lighting | InGen | Ltg_Fixture | LinFluor_fixt | Any | Any | electronic ballast rated hours | 70000 | 1 |  | 15 |  |  | Although expired via Resolution E-5182 DEER2023 Update, it was later found to be needed; the approved expiration was cancelled. | Available | 2013-01-01 |  | Com_InGen-HB | 1 | 1 | 0 | Deemed Ex Ante Team
WtrHt-MF-Gas | Multi-Family Gas Water Heater | ExAnte2020 | SWWH016-01 | 2020-11-24 16:29 | Res | SHW | Heating | WaterHtg_eq | Stor_UEF | Any | Any | rated years |  |  |  |  | 15 | 5 | Updated to indicate claim/filing status | Standard | 2020-01-01 |  | None | 1 | 1 | 0 | Deemed Ex Ante Team
HV-ResEvapAC | High Efficiency Air Conditioner (Evap cooled split systems) | DEER2014 | D08 v2.05 | 2020-11-24 16:29 | Res | HVAC | SpaceCool | EvapCool_eq | ResEvap | Any | Any | rated years |  |  |  |  | 15 | 5 | Updated to indicate claim/filing status | Standard | 2013-01-01 |  | None | 1 | 1 | 0 | Deemed Ex Ante Team
HV-ResHP | High Efficiency Heat Pump | DEER2014 | D08 v2.05 | 2020-11-24 16:29 | Res | HVAC | HeatCool | dxHP_equip |  | Any | Any | rated years |  |  |  |  | 15 | 5 | Updated to indicate claim/filing status | Standard | 2013-01-01 |  | None | 1 | 1 | 0 | Deemed Ex Ante Team
HV-WHfan | Whole House Fans | DEER2014 | D08 v2.05 | 2020-11-24 16:29 | Res | HVAC | VentAirDist | HV_AirDist |  | Any | Any | rated years |  |  |  |  | 20 | 6.7 | Updated to indicate claim/filing status | Standard | 2013-01-01 |  | None | 1 | 1 | 0 | Deemed Ex Ante Team
ILtg-CFLfix-Com | CFL Fixtures - Indoor- Commercial | DEER2014 | D08 v2.05 | 2022-07-28 17:33 | Com | Lighting | InGen | Ltg_Fixture | CFL_fixt | Any | Any | rated years |  |  |  |  | 12 | 4 | Although expired via Resolution E-5182 DEER2023 Update, it was later found to be needed; the approved expiration was cancelled. | Standard | 2013-01-01 |  | None | 1 | 1 | 0 | Deemed Ex Ante Team
ILtg-CFLfix-Res | CFL Fixtures - Indoor - Residential | DEER2014 | D08 v2.05 | 2022-07-28 17:33 | Res | Lighting | InGen | Ltg_Fixture | CFL_fixt | Any | Any | rated years |  |  |  | 16 | 16 | 5.33 | Although expired via Resolution E-5182 DEER2023 Update, it was later found to be needed; the approved expiration was cancelled. | Standard | 2013-01-01 |  | None | 1 | 1 | 0 | Deemed Ex Ante Team
Appl-DW-UnderCounter | Commercial Under-Counter Dishwasher | ExAnte2020 | SWFS018-01 | 2020-11-24 16:29 | Com | AppPlug | KitchenApp | Clean_equip | DishWash | Any | Any | rated years |  |  |  |  | 12 | 4 | Updated to indicate claim/filing status | Standard | 2020-01-01 |  | None | 1 | 1 | 0 | Deemed Ex Ante Team
ILtg-CFLfix-ResCmnArea | CFL Fixtures - Indoor - Residential Common Area | DEER2014 | Lighting Disposition | 2022-07-28 17:33 | Res | Lighting | InCommon | Ltg_Fixture | CFL_fixt | Any | Any | rated years |  |  |  | 15 | 15 | 5 | Although expired via Resolution E-5182 DEER2023 Update, it was later found to be needed; the approved expiration was cancelled. | Standard | 2013-01-01 |  | None | 1 | 1 | 0 | Deemed Ex Ante Team
ILtg-Com-LED-50000hr+16yr | LED Fixture - Indoor - Commercial | DEER2016 | PA workpaper | 2020-11-24 16:29 | Com | Lighting | InGen | Ltg_Fixture | LED_fixt | Any | Any | LED Fixture life | 50000 | 1 | 4000 | 16 | 16 | 5.3 | Updated to indicate claim/filing status | Standard | 2013-01-01 |  | None | 1 | 1 | 0 | Deemed Ex Ante Team
ILtg-Exit | Exit Lighting | DEER2014 | D08 v2.05 | 2020-11-24 16:29 | Com | Lighting | InExit | Ltg_Fixture | Exit_fixt | Any | Any | rated years |  |  |  |  | 16 | 5.3 | Updated to indicate claim/filing status | Standard | 2013-01-01 |  | None | 1 | 1 | 0 | Deemed Ex Ante Team
ILtg-LED | 0.3 W LED Night Light | DEER2014 | D08 v2.05 | 2020-11-24 16:29 | Res | Lighting | InTask | Ltg_Plugin | PlugIn_fixt | Any | Any | rated years |  |  |  |  | 16 | 5.3 | Updated to indicate claim/filing status | Standard | 2013-01-01 |  | None | 1 | 1 | 0 | Deemed Ex Ante Team
WtrHt-WH-Faucet | Faucet for hot water (host for AOE, only) | ExAnte2020 | IOU Workpaper | 2020-11-24 16:29 | Any | SHW | Distribute | WaterFixt | Faucet | Any | Any | rated years |  |  |  |  | 20 | 6.67 | Updated to indicate claim/filing status | Available | 2020-01-01 |  | None | 1 | 1 | 0 | Deemed Ex Ante Team
OLtg-CFL | CFL Lamps - Outdoor- Residential - 10,000 Rated Hours | DEER2016 | D15-UncMsr | 2022-07-28 17:33 | Res | Lighting | OutGen | Ltg_ScrewIn | CFL_lamp | DMo | Any | expected replacement cycle |  | 1 |  | 20 | 3.5 | 1.2 | Although expired via Resolution E-5182 DEER2023 Update, it was later found to be needed; the approved expiration was cancelled. | Available | 2016-01-01 |  | None | 1 | 1 | 0 | Deemed Ex Ante Team
GrocSys-FltHdPres | Refrigeration Upgrades (Head Pressure) - Grocery | DEER2014 | D08 v2.05 | 2020-11-24 16:29 | Com | ComRefrig | Equipment | Ref_Storage | Refrig_sys | Any | Any | rated years |  |  |  |  | 15 | 5 | Updated to indicate claim/filing status | Standard | 2013-01-01 |  | None | 1 | 1 | 0 | Deemed Ex Ante Team
GrocWlkIn-WEvapFMtrCtrl | Evaporator Fan Controller for Walk-In Coolers | DEER2014 | D08 v2.05 | 2020-11-24 16:29 | Com | ComRefrig | Storage | Ref_Storage |  | Any | Any | rated years |  |  |  |  | 16 | 5.3 | Updated to indicate claim/filing status | Standard | 2013-01-01 |  | None | 1 | 1 | 0 | Deemed Ex Ante Team
ILtg-LED-seas | LED Seasonal Light | DEER2014 | D08 v2.05 | 2021-08-27 17:37 | Res | Lighting | Seasonal | Ltg_Plugin | LtString | Any | Any | rated years |  |  |  |  | 16 | 5.3 | Expired--no longer used | Standard | 2013-01-01 | 2022-12-31 | None | 1 | 1 | 0 | Deemed Ex Ante Team
HV-CoggedBelt | Cogged Fan Belt | ExAnte2013 | IOU Workpaper | 2020-11-24 16:29 | Com | HVAC | VentAirDist | HV_AirDist | VentFanMtr | Nrs | Any | Occupied Hours | 24000 | 1 | 8760 | 5 | 2.7 | 0.9 | Updated to indicate claim/filing status | Standard | 2013-01-01 |  | None | 1 | 1 | 0 | Deemed Ex Ante Team
WtrHt-Res-Gas | Residential Gas Water Heater | DEER2014 | D14 v1.0.0 | 2020-11-24 16:29 | Res | SHW | Heating | WaterHtg_eq |  | Any | Any | rated years |  |  |  |  | 11 | 3.67 | Updated to indicate claim/filing status | Standard | 2013-01-01 |  | None | 1 | 1 | 0 | Deemed Ex Ante Team
ILtg-OccSens | Occupancy Sensors | DEER2014 | D08 v2.05 | 2020-11-24 16:29 | Com | Lighting | Controls | Ltg_Fixture | OccSensor | Any | Any | rated years |  |  |  |  | 8 | 2.7 | Updated to indicate claim/filing status | Standard | 2013-01-01 |  | None | 1 | 1 | 0 | Deemed Ex Ante Team
ILtg-Res-LED-50000hr+16yr | LED Fixture - Indoor - Residential | DEER2016 | PA workpaper | 2020-11-24 16:29 | Res | Lighting | InCommon | Ltg_Fixture | LED_fixt | Any | Any | LED Fixture life | 50000 | 1 | 4000 | 16 | 16 | 5.3 | Updated to indicate claim/filing status | Standard | 2013-01-01 |  | None | 1 | 1 | 0 | Deemed Ex Ante Team
ILtg-TmClck | Timeclocks | DEER2014 | D08 v2.05 | 2020-11-24 16:29 | Com | Lighting | Controls | Ltg_Fixture | Timer | Any | Any | rated years |  |  |  |  | 8 | 2.7 | Updated to indicate claim/filing status | Standard | 2013-01-01 |  | None | 1 | 1 | 0 | Deemed Ex Ante Team
Motors-fan | HVAC Fan Motors | DEER2014 | D08 v2.05 | 2020-11-24 16:29 | Com | HVAC | VentAirDist | HV_AirDist |  | Any | Any | rated years |  |  |  |  | 15 | 5 | Updated to indicate claim/filing status | Standard | 2013-01-01 |  | None | 1 | 1 | 0 | Deemed Ex Ante Team
Motors-HiEff | Premium-Efficiency Motors | DEER2014 | D08 v2.05 | 2020-11-24 16:29 | Com |  |  | Motor |  | Any | Any | rated years |  |  |  |  | 15 | 5 | Updated to indicate claim/filing status | Standard | 2013-01-01 |  | None | 1 | 1 | 0 | Deemed Ex Ante Team
Motors-pump | Water Loop Pumps | DEER2014 | D08 v2.05 | 2020-11-24 16:29 | Com |  |  | LiquidCirc | PumpMtr | Any | Any | rated years |  |  |  |  | 15 | 5 | Updated to indicate claim/filing status | Standard | 2013-01-01 |  | None | 1 | 1 | 0 | Deemed Ex Ante Team
WtrHt-PipeIns-Elec | Pipe Insulation - Electric Water Heater, add-on equipment | DEER2014 | D08 v2.05 | 2020-11-24 16:29 | Com | SHW | Distribute | LiquidCirc | PipeIns | Any | Any | rated years |  |  |  |  | 13 | 4.3 | Updated to indicate claim/filing status | Standard | 2013-01-01 |  | None | 1 | 1 | 0 | Deemed Ex Ante Team
WtrHt-PipeIns-Gas | Pipe Insulation - Gas Water Heater - Commercial, add-on equipment | DEER2014 | D08 v2.05 | 2020-11-24 16:29 | Com | SHW | Distribute | LiquidCirc | PipeIns | Any | Any | rated years |  |  |  |  | 11 | 3.7 | Updated to indicate claim/filing status | Standard | 2013-01-01 |  | None | 1 | 1 | 0 | Deemed Ex Ante Team
WtrHt-TankIns-Elec | Water Heater Tank Wrap - Electric, add-on equipment | DEER2014 | D08 v2.05 | 2020-11-24 16:29 | Com | SHW | Heating | WaterHtg_eq | TankIns | Any | Any | rated years |  |  |  |  | 7 | 2.3 | Updated to indicate claim/filing status | Standard | 2013-01-01 |  | None | 1 | 1 | 0 | Deemed Ex Ante Team
WtrHt-TankIns-Gas | Water Heater Tank Wrap - Gas, add-on equipment | DEER2014 | D08 v2.05 | 2020-11-24 16:29 | Com | SHW | Heating | WaterHtg_eq | TankIns | Any | Any | rated years |  |  |  |  | 7 | 2.3 | Updated to indicate claim/filing status | Standard | 2013-01-01 |  | None | 1 | 1 | 0 | Deemed Ex Ante Team
Agr-DripIrr | Sprinkler to Drip/Micro Irrigation | DEER2014 | D08 v2.05 | 2021-08-27 17:37 | Ag | Irrigate | FarmIrrig | Irrigation |  | Any | Any | rated years |  |  |  |  | 20 | 6.7 | Expired--no longer used | Standard | 2013-01-01 | 2022-12-31 | None | 1 | 1 | 0 | Deemed Ex Ante Team
WtrHt-Timeclock | Circulation Pump Timeclock Retrofit, add-on equipment | DEER2014 | D08 v2.05 | 2020-11-24 16:29 | Com | SHW | Distribute | LiquidCirc | Timer | Any | Any | rated years |  |  |  |  | 15 | 5 | Updated to indicate claim/filing status | Standard | 2013-01-01 |  | None | 1 | 1 | 0 | Deemed Ex Ante Team
WtrHt-WH-Aertr | Faucet Aerators, add-on equipment | DEER2014 | D08 v2.05 | 2020-11-24 16:29 | Any | SHW | Distribute | WaterFixt | FaucetAer | Any | Any | rated years |  |  |  |  | 10 | 3.3 | Updated to indicate claim/filing status | Standard | 2013-01-01 |  | None | 1 | 1 | 0 | Deemed Ex Ante Team
WtrHt-WH-R4PipeIns-Elec | Pipe Insulation - Electric Water Heater, add-on equipment | DEER2014 | D08 v2.05 | 2020-11-24 16:29 | Res | SHW | Distribute | LiquidCirc | PipeIns | Any | Any | rated years |  |  |  |  | 13 | 4.3 | Updated to indicate claim/filing status | Standard | 2013-01-01 |  | None | 1 | 1 | 0 | Deemed Ex Ante Team
WtrHt-WH-R4PipeIns-Gas | Pipe Insulation - Gas Water Heater - Residential, add-on equipment | DEER2014 | D08 v2.05 | 2020-11-24 16:29 | Res | SHW | Distribute | LiquidCirc | PipeIns | Any | Any | rated years |  |  |  |  | 11 | 3.7 | Updated to indicate claim/filing status | Standard | 2013-01-01 |  | None | 1 | 1 | 0 | Deemed Ex Ante Team
WtrHt-HtPmp | Heat Pump Water Heater | DEER2014 | D08 v2.05 | 2020-11-24 16:29 | Res | SHW | Heating | WaterHtg_eq |  | Any | Any | rated years |  |  |  |  | 10 | 3.3 | Updated to indicate claim/filing status | Standard | 2013-01-01 |  | None | 1 | 1 | 0 | Deemed Ex Ante Team
HV-ResAC | High Efficiency Air Conditioner (package and split systems) | DEER2014 | D08 v2.05 | 2020-11-24 16:29 | Res | HVAC | SpaceCool | dxAC_equip |  | Any | Any | rated years |  |  |  |  | 15 | 5 | Updated to indicate claim/filing status | Standard | 2013-01-01 |  | None | 1 | 1 | 0 | Deemed Ex Ante Team
ComLau-EffCW-Leased | Leased High Efficiency Clothes Washer (CEE Tiers 1,2,3), 5-year min. term | ExAnte2020 | SW Workpaper | 2021-08-11 15:08 | Com | AppPlug | Laundry | Clean_equip | ClothesWash | MFmCmn | Any | rated years |  |  |  |  | 5 | 1.7 | Updated to indicate claim/filing status | Proposed | 2020-09-24 |  | None | 1 | 1 | 0 | Deemed Ex Ante Team | 2020-09-24 12:12 | SWAP004-02 (SCG requested) | Deemed Ex Ante Team
OLtg-CFLfix-Dusk-to-Dawn | CFL Fixtures - Outdoor - Dusk to Dawn Operation | DEER2014 | Lighting Disposition | 2021-08-27 17:37 | CC | Lighting | OutDuskDawn | Ltg_Fixture | CFL_fixt | Any | Any | rated years |  |  |  | 15 | 15 | 5 | Expired--no longer used | Standard | 2013-01-01 | 2022-12-31 | None | 1 | 1 | 0 | Deemed Ex Ante Team
WtrHt-Com | Commercial water heater | DEER2014 | D14 v1.0.0 | 2020-11-24 16:29 | Com | SHW | Heating | WaterHtg_eq |  | Any | Any | rated years |  |  |  |  | 15 | 5 | Updated to indicate claim/filing status | Standard | 2013-01-01 |  | None | 1 | 1 | 0 | Deemed Ex Ante Team
WtrHt-GPoolHtr | Commercial Pool Heater | DEER2014 | D08 v2.05 | 2020-11-24 16:29 | Com | Recreate | Pool | WaterHtg_eq |  | Any | Any | rated years |  |  |  |  | 5 | 1.7 | Updated to indicate claim/filing status | Standard | 2013-01-01 |  | None | 1 | 1 | 0 | Deemed Ex Ante Team
WtrHt-Instant-Com | Commercial Instantaneous Water Heater | DEER2014 | D14 v1.0.0 | 2020-11-24 16:29 | Com | SHW | Heating | WaterHtg_eq |  | Any | Any | rated years |  |  |  |  | 20 | 6.67 | Updated to indicate claim/filing status | Standard | 2013-01-01 |  | None | 1 | 1 | 0 | Deemed Ex Ante Team
WtrHt-Instant-Res | Residential Instantaneous Water Heater | DEER2014 | D14 v1.0.0 | 2020-11-24 16:29 | Res | SHW | Heating | WaterHtg_eq |  | Any | Any | rated years |  |  |  |  | 20 | 6.67 | Updated to indicate claim/filing status | Standard | 2013-01-01 |  | None | 1 | 1 | 0 | Deemed Ex Ante Team
WtrHt-Res-Elec | Residential Electric Water Heater | DEER2014 | D14 v1.0.0 | 2020-11-24 16:29 | Res | SHW | Heating | WaterHtg_eq |  | Any | Any | rated years |  |  |  |  | 13 | 4.33 | Updated to indicate claim/filing status | Standard | 2013-01-01 |  | None | 1 | 1 | 0 | Deemed Ex Ante Team
WtrHt-SWH | Solar Water Heating | DEER2014 | D08 v2.05 | 2020-11-24 16:29 | Res | SHW | Heating | WaterHtg_eq |  | Any | Any | rated years |  |  |  |  | 15 | 5 | Updated to indicate claim/filing status | Standard | 2013-01-01 |  | None | 1 | 1 | 0 | Deemed Ex Ante Team
OLtg-CFL-Dusk-to-Dawn | CFL Lamps - Outdoor Dusk to Dawn Operation | DEER2014 | Lighting Disposition | 2021-08-27 17:37 | CC | Lighting | OutDuskDawn | Ltg_Lamp | CFLint_lamp | Any | Any | lamp rated hours | 10000 | 1 | 4380 | 20 | 2.28 | 0.76 | Expired--no longer used | Standard | 2013-01-01 | 2022-12-31 | None | 1 | 1 | 0 | Deemed Ex Ante Team
OLtg-CFLfix-ResCmnArea | CFL Fixtures - Outdoor - Residential Common Area | DEER2014 | Lighting Disposition | 2022-07-28 17:33 | Res | Lighting | OutCommon | Ltg_Fixture | CFL_fixt | Any | Any | rated years |  |  |  | 15 | 15 | 5 | Although expired via Resolution E-5182 DEER2023 Update, it was later found to be needed; the approved expiration was cancelled. | Standard | 2013-01-01 |  | None | 1 | 1 | 0 | Deemed Ex Ante Team
WtrHt-WH-Shrhd | Low-Flow Showerhead | DEER2014 | D08 v2.05 | 2020-11-24 16:29 | Res | SHW | Distribute | WaterFixt | ShowerHd | Any | Any | rated years |  |  |  |  | 10 | 3.3 | Updated to indicate claim/filing status | Standard | 2013-01-01 |  | None | 1 | 1 | 0 | Deemed Ex Ante Team
WlHs-Upgrade | Whole House Upgrade | ExAnte2013 | IOU Workpaper | 2020-11-24 16:29 | Res | Service | RetroComm | WhlBldg | multiTech | SFm | Any | rated years |  |  |  |  | 2 | 0.7 | Updated to indicate claim/filing status | Available | 2013-01-01 |  | None | 1 | 1 | 0 | Deemed Ex Ante Team
ILtg-Res-LED-50000hr+12yr | LED Fixture - Indoor - Residential | ExAnte2017 | Disposition | 2020-11-24 16:29 | Res | Lighting | InGen | Ltg_Fixture | LED_fixt | Any | Any | LED Fixture life | 50000 | 1 |  |  | 12 | 4 | Updated to indicate claim/filing status | Standard | 2016-05-01 |  | None | 1 | 1 | 0 | Deemed Ex Ante Team
OLtg-CFLfix | CFL Fixtures - Outdoor - Residential | DEER2014 | D08 v2.05 | 2022-07-28 17:33 | Res | Lighting | OutGen | Ltg_Fixture | CFL_fixt | Any | Any | rated years |  |  |  | 15 | 16 | 5.3 | Although expired via Resolution E-5182 DEER2023 Update, it was later found to be needed; the approved expiration was cancelled. | Standard | 2013-01-01 |  | None | 1 | 1 | 0 | Deemed Ex Ante Team
Oltg-LED | LED Lighting | ExAnte2010 | IOU Workpaper | 2020-11-24 16:29 | CC | Lighting | OutGen | Ltg_Fixture | LED_fixt | Any | Any | lamp rated hours | 50000 | 1 | 4170 | 12 | 12 | 4 | Updated to indicate claim/filing status | Available | 2013-01-01 |  | None | 1 | 1 | 0 | Deemed Ex Ante Team
OLtg-TmClck | Timeclock with or without photocell | DEER2014 | D08 v2.05 | 2020-11-24 16:29 | Com | Lighting | Controls | Ltg_Fixture |  | Any | Any | rated years |  |  |  |  | 8 | 2.7 | Updated to indicate claim/filing status | Standard | 2013-01-01 |  | None | 1 | 1 | 0 | Deemed Ex Ante Team
OutD-PoolPump | High Efficiency Pool Pump | DEER2014 | D08 v2.05 | 2020-11-24 16:29 | Res | Recreate | Pool | LiquidCirc |  | Any | Any | rated years |  |  |  |  | 10 | 3.3 | Updated to indicate claim/filing status | Standard | 2013-01-01 |  | None | 1 | 1 | 0 | Deemed Ex Ante Team
Plug-80plus | 80 PLUS Power Supply | DEER2014 | D08 v2.05 | 2020-11-24 16:29 | Com | AppPlug | Office_eq | Electronics |  | Any | Any | rated years |  |  |  |  | 4 | 1.3 | Updated to indicate claim/filing status | Standard | 2013-01-01 |  | None | 1 | 1 | 0 | Deemed Ex Ante Team
Plug-OccSens | Occupancy sensors | DEER2014 | D08 v2.05 | 2020-11-24 16:29 | Com | AppPlug | Office_eq | Electronics | MoveSensor | Any | Any | rated years |  |  |  |  | 8 | 2.7 | Updated to indicate claim/filing status | Standard | 2013-01-01 |  | None | 1 | 1 | 0 | Deemed Ex Ante Team
Plug-VendCtrler | Vending Machine Controller | DEER2014 | D08 v2.05 | 2020-11-24 16:29 | Com | AppPlug | Vending | Electronics | MoveSensor | Any | Any | rated years |  |  |  |  | 5 | 1.7 | Updated to indicate claim/filing status | Standard | 2013-01-01 |  | None | 1 | 1 | 0 | Deemed Ex Ante Team
EUC_6.2 |  | ExAnte2016 | PA workpaper | 2021-08-27 17:37 | Res | WhlBldg | WBUpgrade | WhlBldg | WBRetPkg | Any | Any | rated years |  |  |  |  | 18.6 | 6.2 | Expired--no longer used | Standard | 2016-04-01 | 2022-12-31 | None | 1 | 1 | 0 | Deemed Ex Ante Team
PrcHt-StmBlr | High Efficiency Boiler | ExAnte2013 | IOU Workpaper | 2020-11-24 16:29 | Com | ProcHeat |  | SteamHtg_eq | Boiler_Et | Any | Any | rated years |  |  |  |  | 20 | 6.7 | Updated to indicate claim/filing status | Standard | 2013-01-01 |  | None | 1 | 1 | 0 | Deemed Ex Ante Team
PrcHt-TankIns-Gas | Water Heater Tank Wrap | ExAnte2013 | IOU Workpaper | 2020-11-24 16:29 | CC | ProcHeat | Storage |  | TankIns | Any | Any | rated years |  |  |  |  | 7 | 2.3 | Updated to indicate claim/filing status | Standard | 2013-01-01 |  | None | 1 | 1 | 0 | Deemed Ex Ante Team
RefgWrhs-Comp | Refrigeration Upgrades (Variable Speed Compressors) | DEER2014 | D08 v2.05 | 2020-11-24 16:29 | Com | ProcRefrig | ProdStore | Chiller | RefWareCool | Any | Any | rated years |  |  |  |  | 15 | 5 | Updated to indicate claim/filing status | Standard | 2013-01-01 |  | None | 1 | 1 | 0 | Deemed Ex Ante Team
RefgWrhs-Cond | Refrigeration Upgrades (Condenser) - Refg Warehouse | DEER2014 | D08 v2.05 | 2020-11-24 16:29 | Com | ProcRefrig | ProdStore | Chiller | RefWareCool | Any | Any | rated years |  |  |  |  | 15 | 5 | Updated to indicate claim/filing status | Standard | 2013-01-01 |  | None | 1 | 1 | 0 | Deemed Ex Ante Team
RefgWrhs-FltHdPres | Refrigeration Upgrades (Suction Pressure) - Refg Warehouse | DEER2014 | D08 v2.05 | 2020-11-24 16:29 | Com | ProcRefrig | ProdStore | Chiller | RefWareCool | Any | Any | rated years |  |  |  |  | 15 | 5 | Updated to indicate claim/filing status | Standard | 2013-01-01 |  | None | 1 | 1 | 0 | Deemed Ex Ante Team
RefgWrhs-FltSucPres | Refrigeration Upgrades (Head Pressure) - Refg Warehouse | DEER2014 | D08 v2.05 | 2020-11-24 16:29 | Com | ProcRefrig | ProdStore | Chiller | RefWareCool | Any | Any | rated years |  |  |  |  | 15 | 5 | Updated to indicate claim/filing status | Standard | 2013-01-01 |  | None | 1 | 1 | 0 | Deemed Ex Ante Team
ProcDist-Motor_Spd | Variable Speed Drive on Process Fan Control | DEER2014 | PA workpaper | 2020-11-24 16:29 | Com | Process |  | Motor_Spd | ASD | Any | Any | evaluated years |  |  |  |  | 13 | 4.33 | Updated to indicate claim/filing status | Available | 2013-01-01 |  | None | 1 | 1 | 0 | Deemed Ex Ante Team
RTU-Retro | Rooftop Unit retrocommissioning | ExAnte2013 | IOU Workpaper | 2020-11-24 16:29 | Com | Service | RetroComm |  |  | Any | Any | rated years |  |  |  |  | 5 |  | Updated to indicate claim/filing status | Standard | 2013-01-01 | 2016-12-31 | None | 1 | 1 | 0 | Deemed Ex Ante Team
EUC_6.3 |  | ExAnte2016 | PA workpaper | 2021-08-27 17:37 | Res | WhlBldg | WBUpgrade | WhlBldg | WBRetPkg | Any | Any | rated years |  |  |  |  | 18.9 | 6.3 | Expired--no longer used | Standard | 2016-04-01 | 2022-12-31 | None | 1 | 1 | 0 | Deemed Ex Ante Team
EUC_6.1 |  | ExAnte2016 | PA workpaper | 2021-08-27 17:37 | Res | WhlBldg | WBUpgrade | WhlBldg | WBRetPkg | Any | Any | rated years |  |  |  |  | 18.3 | 6.1 | Expired--no longer used | Standard | 2016-04-01 | 2022-12-31 | None | 1 | 1 | 0 | Deemed Ex Ante Team
Res-Plug-Soundbar | Sound Bar | ExAnte2016 | PA workpaper | 2021-08-27 17:37 | Res | AppPlug | Electronics | Electronics | AllEquip | Any | Any | rated years |  |  |  |  | 4 | 1.33 | Expired--no longer used | Available | 2013-01-01 | 2022-12-31 | None | 1 | 1 | 0 | Deemed Ex Ante Team
Plug-HiEffCopier | High Efficiency Copiers | DEER2014 | D08 v2.05 | 2021-08-27 17:37 | Com | AppPlug | Office_eq | Electronics | AllEquip | Any | Any | rated years |  |  |  |  | 6 | 2 | Expired--no longer used | Standard | 2013-01-01 | 2022-12-31 | None | 1 | 1 | 0 | Deemed Ex Ante Team
Plug-Software | Power Management Software | ExAnte2013 | IOU Workpaper | 2021-08-27 17:37 | Com |  |  | Electronics |  | Any | Any | rated years |  |  |  |  | 5 | 1.7 | Expired--no longer used | Standard | 2013-01-01 | 2022-12-31 | None | 1 | 1 | 0 | Deemed Ex Ante Team
EUC_5.2 | EUL for PGE Energy Upgrade Calififornia program - description update required | ExAnte2016 | PA workpaper | 2021-08-27 17:37 | Res | WhlBldg | WBUpgrade | WhlBldg | WBRetPkg | Any | Any | rated years |  |  |  |  | 15.6 | 5.2 | Expired--no longer used | Standard | 2016-04-01 | 2022-12-31 | None | 1 | 1 | 0 | Deemed Ex Ante Team
EUC_4.5 | EUL for PGE Energy Upgrade Calififornia program - description update required | ExAnte2016 | PA workpaper | 2021-08-27 17:37 | Res | WhlBldg | WBUpgrade | WhlBldg | WBRetPkg | Any | Any | rated years |  |  |  |  | 13.5 | 4.5 | Expired--no longer used | Standard | 2016-04-01 | 2022-12-31 | None | 1 | 1 | 0 | Deemed Ex Ante Team
EUC_6.6 | EUL for PGE Energy Upgrade Calififornia program - description update required | ExAnte2016 | PA workpaper | 2021-08-27 17:37 | Res | WhlBldg | WBUpgrade | WhlBldg | WBRetPkg | Any | Any | rated years |  |  |  |  | 19.8 | 6.6 | Expired--no longer used | Standard | 2016-04-01 | 2022-12-31 | None | 1 | 1 | 0 | Deemed Ex Ante Team
Cook-LowPreRinse | Low flow Pre-rinse valve - description update required | ExAnte2016 | PA workpaper | 2020-11-24 16:29 | Com | SHW | PointOfUse | WaterFixt |  | Any | Any | rated years |  |  |  |  | 5 | 1.7 | Updated to indicate claim/filing status | Standard | 2016-04-01 |  | None | 1 | 1 | 0 | Deemed Ex Ante Team
Reprog-Tstat | Reprogram thermostat | ExAnte2013 | IOU Workpaper | 2020-11-24 16:29 | CC | Service | RetroComm | HV_Tech | TStat | Any | Any | rated years |  |  |  |  | 11 | 3.7 | Updated to indicate claim/filing status | Standard | 2013-01-01 | 2016-12-31 | None | 1 | 1 | 0 | Deemed Ex Ante Team
EUC_3.7 | EUL for PGE Energy Upgrade Calififornia program - description update required | ExAnte2016 | PA workpaper | 2021-08-27 17:37 | Res | WhlBldg | WBUpgrade | WhlBldg | WBRetPkg | Any | Any | rated years |  |  |  |  | 11.1 | 3.7 | Expired--no longer used | Standard | 2016-04-01 | 2022-12-31 | None | 1 | 1 | 0 | Deemed Ex Ante Team
EUC_4.6 | EUL for PGE Energy Upgrade Calififornia program - description update required | ExAnte2016 | PA workpaper | 2021-08-27 17:37 | Res | WhlBldg | WBUpgrade | WhlBldg | WBRetPkg | Any | Any | rated years |  |  |  |  | 13.8 | 4.6 | Expired--no longer used | Standard | 2016-04-01 | 2022-12-31 | None | 1 | 1 | 0 | Deemed Ex Ante Team
EUC_3.8 | EUL for PGE Energy Upgrade Calififornia program - description update required | ExAnte2016 | PA workpaper | 2021-08-27 17:37 | Res | WhlBldg | WBUpgrade | WhlBldg | WBRetPkg | Any | Any | rated years |  |  |  |  | 11.4 | 3.8 | Expired--no longer used | Standard | 2016-04-01 | 2022-12-31 | None | 1 | 1 | 0 | Deemed Ex Ante Team
EUC_4.2 | EUL for PGE Energy Upgrade Calififornia program - description update required | ExAnte2016 | PA workpaper | 2021-08-27 17:37 | Res | WhlBldg | WBUpgrade | WhlBldg | WBRetPkg | Any | Any | rated years |  |  |  |  | 12.6 | 4.2 | Expired--no longer used | Standard | 2016-04-01 | 2022-12-31 | None | 1 | 1 | 0 | Deemed Ex Ante Team
NonSav | EUL that can be specified for Non-savings measure claims so that they pass CEDARS | ExAnte2016 | CEDARS | 2020-11-24 16:29 | Any |  |  |  |  | Any | Any | [5 empty] | 0 | 0 | Updated to indicate claim/filing status | Standard | 2013-01-01 |  | None | 1 | 1 | 0 | Deemed Ex Ante Team
HVAC-ClnEvapCoils | Clean Evaporator Coils | ExAnte2013 | IOU Workpaper | 2020-11-24 16:29 | Com | Service | Maintenance |  |  | Any | Any | rated years |  |  |  |  | 3 |  | Updated to indicate claim/filing status | Standard | 2013-01-01 |  | None | 1 | 1 | 0 | Deemed Ex Ante Team
GrocSys-FltSucPres | Refrigeration Upgrades (Suction Pressure) - Grocery | DEER2014 | D08 v2.05 | 2020-11-24 16:29 | Com | ComRefrig | Equipment | Ref_Storage | Refrig_sys | Any | Any | rated years |  |  |  |  | 15 | 5 | Updated to indicate claim/filing status | Standard | 2013-01-01 |  | None | 1 | 1 | 0 | Deemed Ex Ante Team
GrocSys-HtRecov | Heat Recovery from Central Refrigeration System | DEER2014 | D08 v2.05 | 2020-11-24 16:29 | Com | ComRefrig | Equipment | Ref_Storage | Refrig_sys | Any | Any | rated years |  |  |  |  | 10 | 3.3 | Updated to indicate claim/filing status | Standard | 2013-01-01 |  | None | 1 | 1 | 0 | Deemed Ex Ante Team
GrocSys-MechSubcl | Refrigeration Upgrades (Subcooling) - Grocery | DEER2014 | D08 v2.05 | 2020-11-24 16:29 | Com | ComRefrig | Equipment | Ref_Storage | Refrig_sys | Any | Any | rated years |  |  |  |  | 15 | 5 | Updated to indicate claim/filing status | Standard | 2013-01-01 |  | None | 1 | 1 | 0 | Deemed Ex Ante Team
HVAC-ChlrComp-Ag | Compressor Heat Recovery (w/electric water heating) | ExAnte2013 | IOU Workpaper | 2020-11-24 16:29 | Ag | ProcHeat |  | LiquidCirc |  | Any | Any | rated years |  |  |  |  | 14 | 4.7 | Updated to indicate claim/filing status | Available | 2013-01-01 |  | None | 1 | 1 | 0 | Deemed Ex Ante Team
GrocWlkIn-DrClsr | Auto-Closer for Walk-In Cooler/Freezer Doors | DEER2014 | D08 v2.05 | 2020-11-24 16:29 | Com | ComRefrig | Storage | Ref_Storage |  | Any | Any | rated years |  |  |  |  | 8 | 2.7 | Updated to indicate claim/filing status | Standard | 2013-01-01 |  | None | 1 | 1 | 0 | Deemed Ex Ante Team
GrocWlkIn-StripCrtn | Strip Curtains for Walk-Ins | DEER2014 | D08 v2.05 | 2020-11-24 16:29 | Com | ComRefrig | Storage | Ref_Storage | StripCurt | Any | Any | rated years |  |  |  |  | 4 | 1.3 | Updated to indicate claim/filing status | Standard | 2013-01-01 |  | None | 1 | 1 | 0 | Deemed Ex Ante Team
GrocWlkIn-WDrGask | Door Gaskets on Cooler/Freezer Doors | DEER2014 | D08 v2.05 | 2020-11-24 16:29 | Com | ComRefrig | Storage | Ref_Storage | Gasket | Any | Any | rated years |  |  |  |  | 4 | 1.3 | Updated to indicate claim/filing status | Standard | 2013-01-01 |  | None | 1 | 1 | 0 | Deemed Ex Ante Team
GrocWlkIn-WEvapFanMtr | High Efficiency Evaporator Fan Motors | DEER2014 | D08 v2.05 | 2020-11-24 16:29 | Com | ComRefrig | Storage | Ref_Storage |  | Any | Any | rated years |  |  |  |  | 15 | 5 | Updated to indicate claim/filing status | Standard | 2013-01-01 |  | None | 1 | 1 | 0 | Deemed Ex Ante Team
HVAC-2Spd | Two-Speed Fan | DEER2014 | D08 v2.05 | 2020-11-24 16:29 | Com | HVAC | VentAirDist | HV_AirDist |  | Any | Any | rated years |  |  |  |  | 15 | 5 | Updated to indicate claim/filing status | Standard | 2013-01-01 |  | None | 1 | 1 | 0 | Deemed Ex Ante Team
EUC_5 | EUL for PGE Energy Upgrade Calififornia program - description update required | ExAnte2016 | PA workpaper | 2020-11-24 16:29 | Res | WhlBldg | WBUpgrade | WhlBldg | WBRetPkg | Any | Any | rated years |  |  |  |  | 15 | 5 | Updated to indicate claim/filing status | Standard | 2016-04-01 |  | None | 1 | 1 | 0 | Deemed Ex Ante Team
EUC_4.7 | EUL for PGE Energy Upgrade Calififornia program - description update required | ExAnte2016 | PA workpaper | 2021-08-27 17:37 | Res | WhlBldg | WBUpgrade | WhlBldg | WBRetPkg | Any | Any | rated years |  |  |  |  | 14.1 | 4.7 | Expired--no longer used | Standard | 2016-04-01 | 2022-12-31 | None | 1 | 1 | 0 | Deemed Ex Ante Team
Agr-GHC | Greenhouse Heat Curtain | DEER2014 | D08 v2.05 | 2020-11-24 16:29 | Ag | ProcHeat | EvapSepDehyd | SpaceHtg_eq |  | Any | Any | rated years |  |  |  |  | 5 | 1.7 | Updated to indicate claim/filing status | Standard | 2013-01-01 |  | None | 1 | 1 | 0 | Deemed Ex Ante Team
Agr-Irfilm | Infrared Film for Greenhouses | DEER2014 | D08 v2.05 | 2020-11-24 16:29 | Ag | BldgEnv | Fenestration | Fenest | WinFilm | Any | Any | rated years |  |  |  |  | 5 | 1.7 | Updated to indicate claim/filing status | Standard | 2013-01-01 |  | None | 1 | 1 | 0 | Deemed Ex Ante Team
Agr-MilkPreCool | Milk Pre-Cooler | DEER2014 | D08 v2.05 | 2020-11-24 16:29 | Ag | ProcRefrig | ProdChill |  |  | Any | Any | rated years |  |  |  |  | 15 | 5 | Updated to indicate claim/filing status | Standard | 2013-01-01 |  | None | 1 | 1 | 0 | Deemed Ex Ante Team
Agr-VSDmilkTrnsfr | Milk Transfer Pump Variable Speed Drive | DEER2014 | D08 v2.05 | 2020-11-24 16:29 | Ag | ProcDist | Pumping | Motor_Spd | ASD | Any | Any | rated years |  |  |  |  | 15 | 5 | Updated to indicate claim/filing status | Standard | 2013-01-01 |  | None | 1 | 1 | 0 | Deemed Ex Ante Team
Agr-VSDmilkVcm | Milking Vacuum Pump Variable Speed Drive | DEER2014 | D08 v2.05 | 2020-11-24 16:29 | Ag | ProcDist | Pumping | Motor_Spd | ASD | Any | Any | rated years |  |  |  |  | 15 | 5 | Updated to indicate claim/filing status | Standard | 2013-01-01 |  | None | 1 | 1 | 0 | Deemed Ex Ante Team
Agr-VSDWellPmp | Well Pump Variable Speed Drive | DEER2014 | D08 v2.05 | 2020-11-24 16:29 | Ag | Irrigate | FarmIrrig | Motor_Spd | ASD | Any | Any | rated years |  |  |  |  | 10 | 3.3 | Updated to indicate claim/filing status | Standard | 2013-01-01 |  | None | 1 | 1 | 0 | Deemed Ex Ante Team
Agr-WineTnkIns | Wine Tank Insulation | DEER2014 | D08 v2.05 | 2020-11-24 16:29 | Ag | ProcRefrig | ProdChill | Chiller | TankIns | Any | Any | rated years |  |  |  |  | 15 | 5 | Updated to indicate claim/filing status | Standard | 2013-01-01 |  | None | 1 | 1 | 0 | Deemed Ex Ante Team
Appl-EffCW | High Efficiency Clothes Washer | DEER2014 | D08 v2.05 | 2020-11-24 16:29 | Res | AppPlug | Laundry | Clean_equip | ClothesWash | Any | Any | rated years |  |  |  |  | 11 | 3.7 | Updated to indicate claim/filing status | Standard | 2013-01-01 |  | None | 1 | 1 | 0 | Deemed Ex Ante Team
Appl-EffDW | High Efficiency Dishwasher | DEER2014 | D08 v2.05 | 2020-11-24 16:29 | Res | AppPlug | KitchenApp | Clean_equip | DishWash | Any | Any | rated years |  |  |  |  | 11 | 3.7 | Updated to indicate claim/filing status | Standard | 2013-01-01 |  | None | 1 | 1 | 0 | Deemed Ex Ante Team
Appl-ESFrzr | High Efficiency Freezer | DEER2014 | D08 v2.05 | 2020-11-24 16:29 | Res | AppPlug | KitchenApp | Ref_Storage | Freezer | Any | Any | rated years |  |  |  |  | 11 | 3.7 | Updated to indicate claim/filing status | Standard | 2013-01-01 |  | None | 1 | 1 | 0 | Deemed Ex Ante Team
Appl-ESRefg | High Efficiency Refrigerator | DEER2014 | D08 v2.05 | 2020-11-24 16:29 | Res | AppPlug | KitchenApp | Ref_Storage | Refrig | Any | Any | rated years |  |  |  |  | 14 | 4.7 | Updated to indicate claim/filing status | Standard | 2013-01-01 |  | None | 1 | 1 | 0 | Deemed Ex Ante Team
Appl-RecFrzr | Freezer Recycling (RUL) | DEER2014 | D08 v2.05 | 2020-11-24 16:29 | Res | AppPlug | KitchenApp | Ref_Storage | Freezer | Any | Any | rated years | [5 empty] | 4 | Updated to indicate claim/filing status | Standard | 2013-01-01 |  | None | 1 | 1 | 0 | Deemed Ex Ante Team
Appl-RecRef | Refrigerator Recycling (RUL) | DEER2014 | D08 v2.05 | 2020-11-24 16:29 | Res | AppPlug | KitchenApp | Ref_Storage | Refrig | Any | Any | rated years | [5 empty] | 5 | Updated to indicate claim/filing status | Standard | 2013-01-01 |  | None | 1 | 1 | 0 | Deemed Ex Ante Team
HV-SmartTstat | Smart communicating thermostat (SCT) | ExAnte2019 | D19 v1 | 2020-11-24 16:29 | Res | HVAC | EnvCtrl | HV_Tech | Tstat | Any | Any | rated years |  |  |  |  | 9.1 | 3.03 | Updated to indicate claim/filing status | Proposed | 2019-07-06 |  | None | 1 | 1 | 0 | Deemed Ex Ante Team
HVAC-DuctSeal-BW | Duct sealing for MAT=Building Weatherization - Single Zone Package System | DEER2022 | D22 v1 | 2020-11-24 16:29 | Com | HVAC | VentAirDist | HV_AirDist | DuctSysC | Any | Any | rated years |  |  |  |  | 18 | 6 | Updated to indicate claim/filing status | Proposed | 2021-01-01 |  | None | 1 | 1 | 0 | Deemed Ex Ante Team
BldgEnv-CoolRoof | Cool Roof - Commercial | DEER2014 | D08 v2.05 | 2020-11-24 16:29 | Com | BldgEnv | Opaque | BldgShell | CoolRoof | Any | Any | rated years |  |  |  |  | 15 | 5 | Updated to indicate claim/filing status | Standard | 2013-01-01 |  | None | 1 | 1 | 0 | Deemed Ex Ante Team
BldgEnv-FlrIns | Floor Insulation - Commercial | DEER2014 | D08 v2.05 | 2020-11-24 16:29 | Com | BldgEnv | Opaque | BldgShell | FloorIns | Any | Any | rated years |  |  |  |  | 20 | 6.7 | Updated to indicate claim/filing status | Standard | 2013-01-01 |  | None | 1 | 1 | 0 | Deemed Ex Ante Team
BldgEnv-RoofIns | Roof/Ceiling Insulation - Commercial | DEER2014 | D08 v2.05 | 2020-11-24 16:29 | Com | BldgEnv | Opaque | BldgShell |  | Any | Any | rated years |  |  |  |  | 20 | 6.7 | Updated to indicate claim/filing status | Standard | 2013-01-01 |  | None | 1 | 1 | 0 | Deemed Ex Ante Team
BS-BlowInIns | Wall Insulation (blown-in) | DEER2014 | D08 v2.05 | 2020-11-24 16:29 | Res | BldgEnv | Opaque | BldgShell | WallBlowIns | Any | Any | rated years |  |  |  |  | 20 | 6.7 | Updated to indicate claim/filing status | Standard | 2013-01-01 |  | None | 1 | 1 | 0 | Deemed Ex Ante Team
BS-CeilIns | Roof/Ceiling Insulation - Residential | DEER2014 | D08 v2.05 | 2020-11-24 16:29 | Res | BldgEnv | Opaque | BldgShell |  | Any | Any | rated years |  |  |  |  | 20 | 6.7 | Updated to indicate claim/filing status | Standard | 2013-01-01 |  | None | 1 | 1 | 0 | Deemed Ex Ante Team
BS-CoolAttic | Cool Attic | DEER2014 | D08 v2.05 | 2020-11-24 16:29 | Res | BldgEnv | Opaque | BldgShell |  | Any | Any | rated years |  |  |  |  | 20 | 6.7 | Updated to indicate claim/filing status | Standard | 2013-01-01 |  | None | 1 | 1 | 0 | Deemed Ex Ante Team
BS-LtRoof | Cool Roof - Residential | DEER2014 | D08 v2.05 | 2020-11-24 16:29 | Res | BldgEnv | Opaque | BldgShell | CoolRoof | Any | Any | rated years |  |  |  |  | 15 | 5 | Updated to indicate claim/filing status | Standard | 2013-01-01 |  | None | 1 | 1 | 0 | Deemed Ex Ante Team
BS-LtWalls | Light Colored Exterior Walls | DEER2014 | D08 v2.05 | 2020-11-24 16:29 | Res | BldgEnv | Opaque | BldgShell |  | Any | Any | rated years |  |  |  |  | 6 | 2 | Updated to indicate claim/filing status | Standard | 2013-01-01 |  | None | 1 | 1 | 0 | Deemed Ex Ante Team
BS-WallIns | Wall Insulation | DEER2014 | D08 v2.05 | 2020-11-24 16:29 | Res | BldgEnv | Opaque | BldgShell |  | Any | Any | rated years |  |  |  |  | 20 | 6.7 | Updated to indicate claim/filing status | Standard | 2013-01-01 |  | None | 1 | 1 | 0 | Deemed Ex Ante Team
BS-Win | High Performance Windows | DEER2014 | D08 v2.05 | 2020-11-24 16:29 | Res | BldgEnv | Fenestration | Fenest |  | Any | Any | rated years |  |  |  |  | 20 | 6.7 | Updated to indicate claim/filing status | Standard | 2013-01-01 |  | None | 1 | 1 | 0 | Deemed Ex Ante Team
BS-WinFilm | Reflective Window Films & Sunscreens - Residential | DEER2014 | D08 v2.05 | 2020-11-24 16:29 | Res | BldgEnv | Fenestration | Fenest | WinFilm | Any | Any | rated years |  |  |  |  | 10 | 3.3 | Updated to indicate claim/filing status | Standard | 2013-01-01 |  | None | 1 | 1 | 0 | Deemed Ex Ante Team
BS-Wthr | Low-Income Weatherization | DEER2014 | D08 v2.05 | 2020-11-24 16:29 | Res | Service | Diagnostic |  |  | Any | Any | rated years |  |  |  |  | 11 | 3.7 | Updated to indicate claim/filing status | Standard | 2013-01-01 |  | None | 1 | 1 | 0 | Deemed Ex Ante Team
BS-WthrEvap | Low-Income Weatherization w/Evaporative Cooler | DEER2014 | D08 v2.05 | 2020-11-24 16:29 | Res | Service | Diagnostic |  |  | Any | Any | rated years |  |  |  |  | 11 | 3.7 | Updated to indicate claim/filing status | Standard | 2013-01-01 |  | None | 1 | 1 | 0 | Deemed Ex Ante Team
ComLau-EffCW | High Efficiency Clothes Washer (CEE Tiers 1,2,3) | DEER2014 | D08 v2.05 | 2020-11-24 16:29 | Com | AppPlug | Laundry | Clean_equip | ClothesWash | Any | Any | rated years |  |  |  |  | 11 | 3.7 | Updated to indicate claim/filing status | Standard | 2013-01-01 |  | None | 1 | 1 | 0 | Deemed Ex Ante Team
WtrHt-Piping | Piping for water-heating equipment (host for AOE, only) | ExAnte2020 | IOU Workpaper | 2020-11-24 16:29 | Any | SHW | Distribute | LiquidCirc |  | Any | Any | rated years |  |  |  |  | 20 | 6.67 | Updated to indicate claim/filing status | Available | 2020-01-01 |  | None | 1 | 1 | 0 | Deemed Ex Ante Team
ILtg-CFL-Res | CFL Lamps - Indoor- Residential | DEER2016 | D15-UncMsr | 2021-06-17 12:38 | Res | Lighting | InGen | Ltg_Lamp | CFLint_lamp | Any | Any | expected replacement cycle |  |  |  |  | 3.5 | 1.2 | Updated BldgType to Any | Available | 2016-01-01 |  | None | 1 | 1 | 0 | Deemed Ex Ante Team
HV-DuctOpt-BW | Sheet-metal Return Duct Retrofit, Crossover Duct Replacement | ExAnte2022 | SW Workpaper | 2020-11-24 16:29 | Res | HVAC | VentAirDist | HV_AirDist | DuctLeak | DMo | Any | rated years |  |  |  |  | 18 | 6 | Updated to indicate claim/filing status | Proposed | 2020-09-01 |  | None | 1 | 1 | 0 | Deemed Ex Ante Team
AppPlug-AllEquip-Audio | Energy Star Audio Equipment | DEER2014 | PA workpaper | 2021-08-27 17:37 | Res | AppPlug | Electronics | Electronics | AllEquip | Any | Any | evaluated years |  |  |  |  | 3 | 1 | Expired--no longer used | Available | 2013-01-01 | 2022-12-31 | None | 1 | 1 | 0 | Deemed Ex Ante Team
Cook-GasRackOven | Commercial Gas Rack Ovens | DEER2014 | D08 v2.05 | 2020-11-24 16:29 | Com | FoodServ | Cooking | Cook_Equip | OvenConv | Any | Any | rated years |  |  |  |  | 12 | 4 | Updated to indicate claim/filing status | Standard | 2013-01-01 |  | None | 1 | 1 | 0 | Deemed Ex Ante Team
Cook-GasStmCooker | Steam Cooker (gas) | DEER2014 | D08 v2.05 | 2020-11-24 16:29 | Com | FoodServ | Cooking | Cook_Equip | Steamer | Any | Any | rated years |  |  |  |  | 12 | 4 | Updated to indicate claim/filing status | Standard | 2013-01-01 |  | None | 1 | 1 | 0 | Deemed Ex Ante Team
Cook-GDRef | Commercial Reach-In Refrigerator / Freezer | DEER2014 | D08 v2.05 | 2020-11-24 16:29 | Com | ComRefrig | Storage | Ref_Storage | ReachIn | Any | Any | rated years |  |  |  |  | 12 | 4 | Updated to indicate claim/filing status | Standard | 2013-01-01 |  | None | 1 | 1 | 0 | Deemed Ex Ante Team
Cook-HoldCab | Commercial Insulated Holding Cabinet | DEER2014 | D08 v2.05 | 2020-11-24 16:29 | Com | FoodServ | Cooking | FoodService | HoldBin | Any | Any | rated years |  |  |  |  | 12 | 4 | Updated to indicate claim/filing status | Standard | 2013-01-01 |  | None | 1 | 1 | 0 | Deemed Ex Ante Team
Cook-IceMach | Ice Machine | DEER2014 | D08 v2.05 | 2020-11-24 16:29 | Com | ComRefrig | Equipment | Ref_SelfCon | IceMach | Any | Any | rated years |  |  |  |  | 10 | 3.3 | Updated to indicate claim/filing status | Standard | 2013-01-01 |  | None | 1 | 1 | 0 | Deemed Ex Ante Team
Cook-SDFreez | Commercial Reach-In Refrigerator / Freezer | DEER2014 | D08 v2.05 | 2020-11-24 16:29 | Com | ComRefrig | Equipment | Ref_Storage | ReachIn | Any | Any | rated years |  |  |  |  | 12 | 4 | Updated to indicate claim/filing status | Standard | 2013-01-01 |  | None | 1 | 1 | 0 | Deemed Ex Ante Team
Cook-SDRef | Commercial Reach-In Refrigerator / Freezer | DEER2014 | D08 v2.05 | 2020-11-24 16:29 | Com | ComRefrig | Equipment | Ref_Storage | ReachIn | Any | Any | rated years |  |  |  |  | 12 | 4 | Updated to indicate claim/filing status | Standard | 2013-01-01 |  | None | 1 | 1 | 0 | Deemed Ex Ante Team
Cook-StockPot | Fin bottomed stock pot | ExAnte2013 | IOU Workpaper | 2020-11-24 16:29 | Com | FoodServ | Cooking | Cook_equip |  | Any | Any | rated years |  |  |  |  | 3 | 1 | Updated to indicate claim/filing status | Standard | 2013-01-01 |  | None | 1 | 1 | 0 | Deemed Ex Ante Team
Cook-VatFryer | Vat Fryer | DEER2014 | D08 v2.05 | 2020-11-24 16:29 | Com | FoodServ | Cooking | Cook_Equip | Fryer | Any | Any | rated years |  |  |  |  | 12 | 4 | Updated to indicate claim/filing status | Standard | 2013-01-01 |  | None | 1 | 1 | 0 | Deemed Ex Ante Team
GlazDaylt-Dayltg | Daylighting - controls | DEER2014 | D08 v2.05 | 2020-11-24 16:29 | Com | Lighting | Controls | Ltg_Controls | LtSensor | Any | Any | rated years |  |  |  |  | 8 | 2.7 | Updated to indicate claim/filing status | Standard | 2013-01-01 |  | None | 1 | 1 | 0 | Deemed Ex Ante Team
GlazDaylt-HPWinDaylt | High Performance Windows for Daylighting | DEER2014 | D08 v2.05 | 2020-11-24 16:29 | Com | BldgEnv | Fenestration | Fenest |  | Any | Any | rated years |  |  |  |  | 20 | 6.7 | Updated to indicate claim/filing status | Standard | 2013-01-01 |  | None | 1 | 1 | 0 | Deemed Ex Ante Team
RefgWrhs-ScrollComp | Refrigeration Scroll Compressors for Bulk Tanks | DEER2014 | D08 v2.05 | 2020-11-24 16:29 | Com | ProcRefrig | ProdStore | Chiller | RefWareCool | Any | Any | rated years |  |  |  |  | 12 | 4 | Updated to indicate claim/filing status | Standard | 2013-01-01 |  | None | 1 | 1 | 0 | Deemed Ex Ante Team
RefgWrhs-SLIns | Refrigeration Insulation for Bare Suction Lines | DEER2014 | D08 v2.05 | 2020-11-24 16:29 | Com | ProcRefrig | ProdStore | Chiller | RefWareCool | Any | Any | rated years |  |  |  |  | 11 | 3.7 | Updated to indicate claim/filing status | Standard | 2013-01-01 |  | None | 1 | 1 | 0 | Deemed Ex Ante Team
RefgWrhs-SubClr | Refrigeration Upgrades (Subcooling) - Refg Warehouse | DEER2014 | D08 v2.05 | 2020-11-24 16:29 | Com | ProcRefrig | ProdStore | Chiller | RefWareCool | Any | Any | rated years |  |  |  |  | 15 | 5 | Updated to indicate claim/filing status | Standard | 2013-01-01 |  | None | 1 | 1 | 0 | Deemed Ex Ante Team
Res-Plug-AdvPwrStrip | Tier 2 Advanced Power Strip | ExAnte2015 | PA workpaper | 2020-11-24 16:29 | Res | AppPlug | Electronics | Electronics | OccSensPlug | Any | Any | rated years |  |  |  |  | 5 | 1.67 | Updated to indicate claim/filing status | Standard | 2015-09-01 |  | None | 1 | 1 | 0 | Deemed Ex Ante Team
GlazDaylt-LoSHGC | Low Solar Heat Gain Coefficient Windows | DEER2014 | D08 v2.05 | 2020-11-24 16:29 | Com | BldgEnv | Fenestration | Fenest |  | Any | Any | rated years |  |  |  |  | 20 | 6.7 | Updated to indicate claim/filing status | Standard | 2013-01-01 |  | None | 1 | 1 | 0 | Deemed Ex Ante Team
GlazDaylt-WinFilm | Reflective Window Films & Sunscreens - Commercial | DEER2014 | D08 v2.05 | 2020-11-24 16:29 | Com | BldgEnv | Fenestration | Fenest | WinFilm | Any | Any | rated years |  |  |  |  | 10 | 3.3 | Updated to indicate claim/filing status | Standard | 2013-01-01 |  | None | 1 | 1 | 0 | Deemed Ex Ante Team
EUC_4 | EUL for PGE Energy Upgrade Calififornia program - description update required | ExAnte2016 | PA workpaper | 2020-11-24 16:29 | Res | WhlBldg | WBUpgrade | WhlBldg | WBRetPkg | Any | Any | rated years |  |  |  |  | 12 | 4 | Updated to indicate claim/filing status | Standard | 2016-04-01 |  | None | 1 | 1 | 0 | Deemed Ex Ante Team
NonRes-Behavioral | behavioral programs in non residential settings | DEER2017 | D.16-08-019, section 3.11 | 2020-11-24 16:29 | NonRes |  |  |  |  | Any | Any | rated years |  |  |  | 2 | 2 |  | Updated to indicate claim/filing status | Standard | 2017-01-01 |  | None | 1 | 1 | 0 | Deemed Ex Ante Team
NonRes-RCx-Operational | retrocommissioning and operational programs in non residential settings | DEER2017 | D.16-08-019, section 3.11 | 2020-11-24 16:29 | NonRes |  |  |  |  | Any | Any | rated years |  |  |  | 3 | 3 |  | Updated to indicate claim/filing status | Standard | 2017-01-01 |  | None | 1 | 1 | 0 | Deemed Ex Ante Team
Res-RCx-Operational | retrocommissioning and operational programs in residential settings | ExAnte2016 | Res Smart Thermostat disposition | 2020-11-24 16:29 | Res |  |  |  |  | Any | Any | rated years |  |  |  | 3 | 3 |  | Updated to indicate claim/filing status | Standard | 2017-01-01 |  | None | 1 | 1 | 0 | Deemed Ex Ante Team
GrocSys-Retro | Refrigeration Retrocommissioning - Grocery | DEER2020 | D20 v1 | 2020-11-24 16:29 | Com | Service | Diagnostic |  |  | Any | Any | rated years |  |  |  |  | 3 |  | Updated to indicate claim/filing status | Standard | 2017-01-01 |  | None | 1 | 1 | 0 | Deemed Ex Ante Team
Appl-DW-Dtu | Commercial Door-type dishwasher | ExAnte2015 | PA workpaper | 2020-11-24 16:29 | Com | AppPlug | KitchenApp | Clean_equip | Dishwash | Any | Any | rated years |  |  |  |  | 15 | 5 | Updated to indicate claim/filing status | Standard | 2016-01-01 |  | None | 1 | 1 | 0 | Deemed Ex Ante Team
EnergyPolicyManual-Min | Energy Policy Manual minimum requirements | ExAnte2013 | IOU Workpaper | 2021-08-27 17:37 | CC |  |  |  |  | Any | Any | rated years |  |  |  |  | 3 | 1 | Expired--no longer used | Available | 2013-01-01 | 2022-12-31 | None | 1 | 1 | 0 | Deemed Ex Ante Team
BlrTuneup | Boiler Tune-up | ExAnte2013 | IOU Workpaper | 2020-11-24 16:29 | Com | Service | Maintenance |  |  | Any | Any | rated years |  |  |  |  | 5 | 1.7 | Updated to indicate claim/filing status | Standard | 2013-01-01 | 2016-12-31 | None | 1 | 1 | 0 | Deemed Ex Ante Team
GrocDisp-FixtDrGask | Door Gaskets on Cooler/Freezer Doors | DEER2014 | D08 v2.05 | 2020-11-24 16:29 | Com | ComRefrig | Display | Ref_Storage | Gasket | Any | Any | rated years |  |  |  |  | 4 | 1.3 | Updated to indicate claim/filing status | Standard | 2013-01-01 | 2016-12-31 | None | 1 | 1 | 0 | Deemed Ex Ante Team
RTU-Retro | Rooftop Unit retrocommissioning | DEER2020 | D20 v1 | 2020-11-24 16:29 | Com | Service | RetroComm |  |  | Any | Any | rated years |  |  |  |  | 3 |  | Updated to indicate claim/filing status | Standard | 2017-01-01 |  | None | 1 | 1 | 0 | Deemed Ex Ante Team
HVAC-DuctSeal | Duct Sealing - Single Zone Package System | DEER2014 | D08 v2.05 | 2020-11-24 16:29 | Com | HVAC | VentAirDist | HV_AirDist | DuctSysC | Any | Any | rated years |  |  |  |  | 18 | 6 | Updated to indicate claim/filing status | Standard | 2013-01-01 | 2016-12-31 | None | 1 | 1 | 0 | Deemed Ex Ante Team
HVAC-RepEcono | Repair Economizer | DEER2020 | D20 v1 | 2020-11-24 16:29 | Com | HVAC | SpaceCool | HV_AirDist | AirEcono | Any | Any | rated years |  |  |  |  | 3 |  | Updated to indicate claim/filing status | Standard | 2017-01-01 |  | None | 1 | 1 | 0 | Deemed Ex Ante Team
RefgWrhs-Retro | Refrigeration Retrocommissioning - Refg Warehouse | DEER2020 | D20 v1 | 2020-11-24 16:29 | Com | Service | RetroComm |  |  | Any | Any | rated years |  |  |  |  | 3 |  | Updated to indicate claim/filing status | Standard | 2017-01-01 |  | None | 1 | 1 | 0 | Deemed Ex Ante Team
HVAC-DuctSeal | Duct Sealing - Single Zone Package System | DEER2020 | D20 v1 | 2020-11-24 16:29 | Com | HVAC | VentAirDist | HV_AirDist | DuctSysC | Any | Any | rated years |  |  |  |  | 3 |  | Updated to indicate claim/filing status | Standard | 2017-01-01 |  | None | 1 | 1 | 0 | Deemed Ex Ante Team
HV-DuctSeal | Duct Sealing | DEER2014 | D08 v2.05 | 2020-11-24 16:29 | Res | HVAC | VentAirDist | HV_AirDist | DuctInsul | Any | Any | rated years |  |  |  |  | 18 | 6 | Updated to indicate claim/filing status | Standard | 2013-01-01 | 2016-12-31 | None | 1 | 1 | 0 | Deemed Ex Ante Team
BlrTuneup | Boiler Tune-up | DEER2020 | D20 v1 | 2020-11-24 16:29 | Com | Service | Maintenance |  |  | Any | Any | rated years |  |  |  |  | 3 |  | Updated to indicate claim/filing status | Standard | 2017-01-01 |  | None | 1 | 1 | 0 | Deemed Ex Ante Team
GrocDisp-ASH | Anti-Sweat Heat (ASH) Controls | DEER2014 | D08 v2.05 | 2020-11-24 16:29 | Com | ComRefrig | Display | Ref_Storage |  | Any | Any | rated years |  |  |  |  | 12 | 4 | Updated to indicate claim/filing status | Standard | 2013-01-01 |  | None | 1 | 1 | 0 | Deemed Ex Ante Team
GrocDisp-DispCvrs | Night Covers for vertical and horizontal refrigerated display cases | DEER2014 | D08 v2.05 | 2020-11-24 16:29 | Com | ComRefrig | Display | Ref_Storage |  | Any | Any | rated years |  |  |  |  | 5 | 1.7 | Updated to indicate claim/filing status | Standard | 2013-01-01 |  | None | 1 | 1 | 0 | Deemed Ex Ante Team
GrocDisp-DispLtgCtrl | Display Case Lighting Control | DEER2014 | D08 v2.05 | 2020-11-24 16:29 | Com | Lighting | RefDisplay | Ref_Storage | RefrigLtg | Any | Any | rated years |  |  |  |  | 8 | 2.7 | Updated to indicate claim/filing status | Standard | 2013-01-01 |  | None | 1 | 1 | 0 | Deemed Ex Ante Team
GrocDisp-FEvapFanMtr | High Efficiency Evaporator Fan Motors | DEER2014 | D08 v2.05 | 2020-11-24 16:29 | Com | ComRefrig | Equipment | Ref_Storage | EvapFan | Any | Any | rated years |  |  |  |  | 15 | 5 | Updated to indicate claim/filing status | Standard | 2013-01-01 |  | None | 1 | 1 | 0 | Deemed Ex Ante Team
GrocDisp-FixtDoors | New case with Doors | DEER2014 | D08 v2.05 | 2020-11-24 16:29 | Com | ComRefrig | Display | Ref_Storage |  | Any | Any | rated years |  |  |  |  | 12 | 4 | Updated to indicate claim/filing status | Standard | 2013-01-01 |  | None | 1 | 1 | 0 | Deemed Ex Ante Team
GrocDisp-FixtLtg-LED | Display Case Lighting LED Lighting | DEER2014 | D08 v2.05 | 2020-11-24 16:29 | Com | Lighting | RefDisplay | Ref_Storage | RefrigLtg | Any | Any | rated years |  |  |  |  | 16 | 5.3 | Updated to indicate claim/filing status | Standard | 2013-01-01 |  | None | 1 | 1 | 0 | Deemed Ex Ante Team
HV-DuctSeal | Duct Sealing | DEER2020 | D20 v1 | 2020-11-24 16:29 | Res | HVAC | VentAirDist | HV_AirDist | DuctLeak | Any | Any | rated years |  |  |  |  | 3 |  | Updated to indicate claim/filing status | Standard | 2017-01-01 |  | None | 1 | 1 | 0 | Deemed Ex Ante Team
HV-RefChrg | Refrigerant Charge - Residential | DEER2020 | D20 v1 | 2020-11-24 16:29 | Res | HVAC | HeatCool | dxAC_equip | refrig | Any | Any | rated years |  |  |  |  | 3 |  | Updated to indicate claim/filing status | Standard | 2017-01-01 |  | None | 1 | 1 | 0 | Deemed Ex Ante Team
HVAC-RefChg | Refrigerant Charge - Commercial | DEER2020 | D20 v1 | 2020-11-24 16:29 | Com | HVAC | HeatCool | dxAC_equip | refrig | Any | Any | rated years |  |  |  |  | 3 |  | Updated to indicate claim/filing status | Standard | 2017-01-01 |  | None | 1 | 1 | 0 | Deemed Ex Ante Team
GrocDisp-FixtDrGask | Door Gaskets on Cooler/Freezer Doors | DEER2020 | D20 v1 | 2020-11-24 16:29 | Com | ComRefrig | Display | Ref_Storage | Gasket | Any | Any | rated years |  |  |  |  | 3 | 1 | Updated to indicate claim/filing status | Standard | 2017-01-01 |  | None | 1 | 1 | 0 | Deemed Ex Ante Team
HVAC-StmTrp | Steam Traps - Space Heating | DEER2020 | D20 v1 | 2020-11-24 16:29 | Com | HVAC | SpaceHeat | SteamCirc | SteamTrap | Any | Any | rated years |  |  |  |  | 3 | 3 | Updated to indicate claim/filing status | Standard | 2017-01-01 |  | None | 1 | 1 | 0 | Deemed Ex Ante Team
PrcHt-StmTrp | Steam Traps - Process Heat | DEER2014 | D08 v2.05 | 2020-11-24 16:29 | Com | ProcHeat | SteamDist | SteamCirc | SteamTrap | Any | Any | rated years |  |  |  |  | 6 | 2 | Updated to indicate claim/filing status | Standard | 2013-01-01 | 2016-12-31 | None | 1 | 1 | 0 | Deemed Ex Ante Team
PrcHt-StmTrp | Steam Traps - Process Heat | DEER2020 | D20 v1 | 2020-11-24 16:29 | Com | ProcHeat | SteamDist | SteamCirc | SteamTrap | Any | Any | rated years |  |  |  |  | 3 | 1 | Updated to indicate claim/filing status | Standard | 2017-01-01 |  | None | 1 | 1 | 0 | Deemed Ex Ante Team
AppPlug-AllEquip-BRDVD | Energy Star Blu-Ray/DVD Equipment | DEER2014 | PA workpaper | 2021-08-27 17:37 | Res | AppPlug | Electronics | Electronics | AllEquip | Any | Any | evaluated years |  |  |  |  | 3 | 1 | Expired--no longer used | Available | 2013-01-01 | 2022-12-31 | None | 1 | 1 | 0 | Deemed Ex Ante Team
Res-Behavioral | Behavioral programs in residential settings | DEER2017 | D.16-08-019, section 3.11 | 2020-11-24 16:29 | Res |  |  |  |  | Any | Any | rated years |  |  |  | 1 | 1 |  | Updated to indicate claim/filing status | Standard | 2017-01-01 |  | None | 1 | 1 | 0 | Deemed Ex Ante Team
HV-BFMotor | Brushless Fan Motor | ExAnte2020 | PA workpaper | 2020-11-24 16:29 | Res | HVAC | VentAirDist | HV_AirDist | VentFanMtr | Any | Any | rated years |  |  |  |  | 5 | 1.67 | Updated to indicate claim/filing status | Standard | 2020-01-01 |  | None | 1 | 1 | 0 | Deemed Ex Ante Team
Appl-Elec_Cooking | Residential electric cooktop and/or oven | DEER2020 | D20 v1.0 | 2020-11-24 16:29 | Res | AppPlug | KitchenApp | Cook_equip | Cooking | Any | Any |  |  |  |  | 0 | 16 | 5.3 | Updated to indicate claim/filing status | Proposed | 2020-01-01 |  | None | 1 | 1 | 0 | Deemed Ex Ante Team
Appl-Gas_Cooking | Residential gas cooktop and/or oven | DEER2020 | D20 v1.0 | 2020-11-24 16:29 | Res | AppPlug | KitchenApp | Cook_equip | Cooking | Any | Any |  |  |  |  | 0 | 13 | 4.3 | Updated to indicate claim/filing status | Proposed | 2020-01-01 |  | None | 1 | 1 | 0 | Deemed Ex Ante Team
GrocDisp-ZeroHtDrs | Zero Heat Reach-in Glass Doors | DEER2014 | D08 v2.05 | 2020-11-24 16:29 | Com | ComRefrig | Display | Ref_Storage |  | Any | Any | rated years |  |  |  |  | 12 | 4 | Updated to indicate claim/filing status | Standard | 2013-01-01 |  | None | 1 | 1 | 0 | Deemed Ex Ante Team
GrocSys-Cndsr | Refrigeration Upgrades (Condenser) - Grocery | DEER2014 | D08 v2.05 | 2020-11-24 16:29 | Com | ComRefrig | Equipment | Ref_Storage | Refrig_sys | Any | Any | rated years |  |  |  |  | 15 | 5 | Updated to indicate claim/filing status | Standard | 2013-01-01 |  | None | 1 | 1 | 0 | Deemed Ex Ante Team
HVAC-addEcono | Add Economizer | DEER2014 | D08 v2.05 | 2020-11-24 16:29 | Com | HVAC | SpaceCool | HV_AirDist | AirEcono | Any | Any | rated years |  |  |  |  | 10 | 3.3 | Updated to indicate claim/filing status | Standard | 2013-01-01 | 2016-12-31 | None | 1 | 1 | 0 | Deemed Ex Ante Team
HVAC-ChlrComp | Compressor Heat Recovery (w/electric water heating), add-on equipment | DEER2014 | D08 v2.05 | 2020-11-24 16:29 | Com | SHW |  | WaterHtg_eq |  | Any | Any | rated years |  |  |  |  | 14 | 4.7 | Updated to indicate claim/filing status | Standard | 2013-01-01 |  | None | 1 | 1 | 0 | Deemed Ex Ante Team
CompAir-Screw-VSD | Variable Speed Drive on Air Compressor Control | DEER2014 | PA workpaper | 2020-11-24 16:29 | Any | CompAir |  | Motor_Spd | ASD | Any | Any | evaluated years |  |  |  |  | 13 | 4.33 | Updated to indicate claim/filing status | Available | 2013-01-01 |  | None | 1 | 1 | 0 | Deemed Ex Ante Team
CompAir-ZeroLossCondDrn | Zero Air Loss Condensate Drains for Compressed Air Systems | DEER2014 | PA workpaper | 2020-11-24 16:29 | Any | CompAir |  |  |  | Any | Any | evaluated years |  |  |  |  | 10 | 3.33 | Updated to indicate claim/filing status | Available | 2013-01-01 |  | None | 1 | 1 | 0 | Deemed Ex Ante Team
FoodHandWrap | Hand wrapping machine used in food service | DEER2014 | PA workpaper | 2020-11-24 16:29 | Com | FoodServ | Packaging | FoodService | HandWrap | Any | Any | evaluated years |  |  |  |  | 10 | 3.33 | Updated to indicate claim/filing status | Available | 2013-01-01 |  | None | 1 | 1 | 0 | Deemed Ex Ante Team
HVAC-FlowCtrl-AirFiltCtrls | Air Filter Alarm | DEER2014 | PA workpaper | 2020-11-24 16:29 | Res | HVAC | VentAirDist |  |  | Any | Any | evaluated years |  |  |  |  | 5 | 1.67 | Updated to indicate claim/filing status | Available | 2013-01-01 |  | None | 1 | 1 | 0 | Deemed Ex Ante Team
HVAC-PTACCtrl | Package Terminal AC - Controller | ExAnte2010 | IOU Workpaper | 2020-11-24 16:29 | Com | HVAC | SpaceCool | HV_Tech | TStat | Gst | Any | rated years |  |  |  |  | 15 | 5 | Updated to indicate claim/filing status | Available | 2013-01-01 |  | None | 1 | 1 | 0 | Deemed Ex Ante Team
HVAC-PTACCtrl | Package Terminal AC - Controller | ExAnte2010 | IOU Workpaper | 2020-11-24 16:29 | Com | HVAC | SpaceCool | HV_Tech | TStat | Htl | Any | rated years |  |  |  |  | 15 | 5 | Updated to indicate claim/filing status | Available | 2013-01-01 |  | None | 1 | 1 | 0 | Deemed Ex Ante Team
HVAC-PTACCtrl | Package Terminal AC - Controller | ExAnte2010 | IOU Workpaper | 2020-11-24 16:29 | Com | HVAC | SpaceCool | HV_Tech | TStat | Mtl | Any | rated years |  |  |  |  | 15 | 5 | Updated to indicate claim/filing status | Available | 2013-01-01 |  | None | 1 | 1 | 0 | Deemed Ex Ante Team
CompAir-CycAirDryr | Compressed Air System - Cycling-Air Dryer | DEER2014 | PA workpaper | 2020-11-24 16:29 | Com | CompAir | ManufDryAir | AirComp | CycAirDryr | Any | Any | rated years | 1 |  |  |  | 1 | 1 | Updated to indicate claim/filing status | Available | 2013-01-01 |  | None | 1 | 1 | 0 | Deemed Ex Ante Team
HVAC-QMPkg | Quality Maintenance | DEER2014 | PA workpaper | 2020-11-24 16:29 | CC | HVAC | SpaceCool | HV_Tech | pkgEER | Any | Any | rated years | 3 |  |  |  | 3 | 3 | Updated to indicate claim/filing status | Available | 2013-01-01 | 2016-12-31 | None | 1 | 1 | 0 | Deemed Ex Ante Team
LED-Cooler | LED Lighting in Walk-in Coolers and Freezers | ExAnte2013 | IOU Workpaper | 2020-11-24 16:29 | Com | Lighting | Refrig | Ltg_Fixture | LED_fixt | Gro | Any | Lamp rated hours | 50000 | 1 | 4380 |  | 11 | 3.7 | Updated to indicate claim/filing status | Available | 2013-01-01 |  | None | 1 | 1 | 0 | Deemed Ex Ante Team
LED-sign | LED Open Signs | ExAnte2013 | IOU Workpaper | 2020-11-24 16:29 | Com | Lighting | OutSign | Ltg_Fixture | LED_fixt | Any | Any | rated years |  |  |  |  | 16 | 5.3 | Updated to indicate claim/filing status | Available | 2013-01-01 |  | None | 1 | 1 | 0 | Deemed Ex Ante Team
HV-ResRCx | Residential HVAC assessment report & maintenance contract | ExAnte2013 | IOU Workpaper | 2020-11-24 16:29 | Res | Service | Diagnostic |  |  | Any | Any | rated years |  |  |  |  | 5 | 1.7 | Updated to indicate claim/filing status | Available | 2013-01-01 | 2016-12-31 | None | 1 | 1 | 0 | Deemed Ex Ante Team
Res-AirCleaner | Room Air Cleaner | ExAnte2016 | PA workpaper | 2020-11-24 16:29 | Res | HVAC | VentAIrDist | Electronics | AllEquip | Any | Any | rated years |  |  |  |  | 9 | 3 | Updated to indicate claim/filing status | Available | 2013-01-01 |  | None | 1 | 1 | 0 | Deemed Ex Ante Team
Appl-EffCD | Clothes Dryer | ExAnte2016 | PA workpaper | 2020-11-24 16:29 | Res | AppPlug | Laundry | Clean_equip | ClothesWash | Any | Any | rated years |  |  |  |  | 12 | 4 | Updated to indicate claim/filing status | Available | 2013-01-01 |  | None | 1 | 1 | 0 | Deemed Ex Ante Team
GrocSys-Retro | Refrigeration Retrocommissioning - Grocery | DEER2014 | D08 v2.05 | 2020-11-24 16:29 | Com | Service | Diagnostic |  |  | Any | Any | rated years |  |  |  |  | 10 |  | Updated to indicate claim/filing status | Standard | 2013-01-01 | 2016-12-31 | None | 1 | 1 | 0 | Deemed Ex Ante Team
PGE-EUC-LM005-1975 | PGE Energy Upgrade California EUL for measure LM005, vintage 1975 | DEER2014 | PA workpaper | 2021-08-27 17:37 | Res | WhlBldg | WBUpgrade | WhlBldg | WBRetPkg | SFm | Any | evaluated years |  |  |  |  | 18.6 | 6.2 | Expired--no longer used | Available | 2013-01-01 | 2022-12-31 | None | 1 | 1 | 0 | Deemed Ex Ante Team
OzoneGen | Ozone Generator for commercial laundry | DEER2015 | PA workpaper | 2020-11-24 16:29 | Com | AppPlug | Laundry | Clean_equip | ClothesWasher | Any | Any | rated years | 10 |  |  |  | 10 | 3.33 | Updated to indicate claim/filing status | Available | 2013-01-01 |  | None | 1 | 1 | 0 | Deemed Ex Ante Team
Service-ResEnergyAu | Residential Audits | DEER2014 | PA workpaper | 2020-11-24 16:29 | Res | WhlBldg | WBUpgrade | WhlBldg | WBRetPkg | Any | Any | evaluated years |  |  |  | 20 | 3 |  | Updated to indicate claim/filing status | Available | 2013-01-01 |  | None | 1 | 1 | 0 | Deemed Ex Ante Team
HVAC-ClnCondCoils | Clean Condenser Coils - Commercial | DEER2014 | D08 v2.05 | 2020-11-24 16:29 | Com | Service | Maintenance | HeatReject |  | Any | Any | rated years |  |  |  |  | 3 |  | Updated to indicate claim/filing status | Standard | 2013-01-01 |  | None | 1 | 1 | 0 | Deemed Ex Ante Team
PumpCentBstr | Ag Pump - Centrifugal Booster | DEER2014 | PA workpaper | 2020-11-24 16:29 | Ag | ProcDist | Pumping | PumpSystem | CentBstr | Any | Any | evaluated years |  |  |  |  | 12.7 | 4.33 | Updated to indicate claim/filing status | Available | 2013-01-01 |  | None | 1 | 1 | 0 | Deemed Ex Ante Team
PumpSubBstr | Ag Pump - Submersible Booster | DEER2014 | PA workpaper | 2020-11-24 16:29 | Ag | ProcDist | Pumping | PumpSystem | SubBstr | Any | Any | evaluated years |  |  |  |  | 8.3 | 2.77 | Updated to indicate claim/filing status | Available | 2013-01-01 |  | None | 1 | 1 | 0 | Deemed Ex Ante Team
PumpSubWell | Ag Pump - Submersible Well | DEER2014 | PA workpaper | 2020-11-24 16:29 | Ag | ProcDist | Pumping | PumpSystem | SubWell | Any | Any | evaluated years |  |  |  |  | 6.5 | 2.23 | Updated to indicate claim/filing status | Available | 2013-01-01 |  | None | 1 | 1 | 0 | Deemed Ex Ante Team
PumpTurbBstr | Ag Pump - Turbine Booster | DEER2014 | PA workpaper | 2020-11-24 16:29 | Ag | ProcDist | Pumping | PumpSystem | TurbBstr | Any | Any | evaluated years |  |  |  |  | 9.3 | 3.1 | Updated to indicate claim/filing status | Available | 2013-01-01 |  | None | 1 | 1 | 0 | Deemed Ex Ante Team
PumpTurbWell | Ag Pump - Turbine Well | DEER2014 | PA workpaper | 2020-11-24 16:29 | Ag | ProcDist | Pumping | PumpSystem | TurbWell | Any | Any | evaluated years |  |  |  |  | 6.8 | 2.27 | Updated to indicate claim/filing status | Available | 2013-01-01 |  | None | 1 | 1 | 0 | Deemed Ex Ante Team
Recreate-LED_fixt-Com-DskCls | LED Pool Lighting (Dusk to Close) | DEER2014 | PA workpaper | 2020-11-24 16:29 | Com | Lighting |  | Ltg_Lamp | LED_lamp | Any | Any | evaluated years |  |  |  |  | 12 | 4 | Updated to indicate claim/filing status | Available | 2013-01-01 |  | None | 1 | 1 | 0 | Deemed Ex Ante Team
Recreate-LED_fixt-Com-DskDwn | LED Pool Lighting (Dusk to Dawn) | DEER2014 | PA workpaper | 2020-11-24 16:29 | Com | Lighting | OutDuskDawn | Ltg_Lamp | LED_lamp | Any | Any | evaluated years |  |  |  |  | 4.9 | 1.63 | Updated to indicate claim/filing status | Available | 2013-01-01 |  | None | 1 | 1 | 0 | Deemed Ex Ante Team
PGE-EUC-LM005-1996 | PGE Energy Upgrade California EUL for measure LM005, vintage 1996 | DEER2014 | PA workpaper | 2021-08-27 17:37 | Res | WhlBldg | WBUpgrade | WhlBldg | WBRetPkg | SFm | Any | evaluated years |  |  |  |  | 18 | 6 | Expired--no longer used | Available | 2013-01-01 | 2022-12-31 | None | 1 | 1 | 0 | Deemed Ex Ante Team
HVAC-QMPkg | Quality Maintenance | DEER2020 | D20 v1 | 2021-06-17 12:35 | Any | HVAC | SpaceCool | HV_Tech | pkgEER | Any | Any | rated years | 3 |  |  |  | 3 |  | Updated Sector from All to Any | Available | 2017-01-01 |  | None | 1 | 1 | 0 | Deemed Ex Ante Team
WB-13590-w10 | SCE Whole Building: R30AtIns;R8DctIns;6%DctLkg;SEER14AC;STV In Heated and Cooled, One Story, 1978-1992 Vintage Whole Home Retrofit | DEER2014 | PA workpaper | 2021-08-27 17:37 | Res | WhlBldg | WBUpgrade | WhlBldg | WBRetPkg | SFm | Any | evaluated years |  |  |  | 20 | 18.2 | 6.07 | Expired--no longer used | Available | 2013-01-01 | 2022-12-31 | None | 1 | 1 | 0 | Deemed Ex Ante Team
WB-16063-w06 | SCE Whole Building: R30AtIns;-15%BldLkg;R8DctIns;6%DctLkg;92AFUEFrn;STV In Heated Only, One Story, Pre 1978 Vintage Whole Home Retrofit | DEER2014 | PA workpaper | 2021-08-27 17:37 | Res | WhlBldg | WBUpgrade | WhlBldg | WBRetPkg | SFm | Any | evaluated years |  |  |  | 20 | 19.3 | 6.43 | Expired--no longer used | Available | 2013-01-01 | 2022-12-31 | None | 1 | 1 | 0 | Deemed Ex Ante Team
Cook-ConveyorBroiler | Gas Conveyor Broiler | DEER2018 | PA workpaper | 2020-11-24 16:29 | Com | FoodServ | Cooking | Cook_Equip | Broiler | Any | Any | rated years |  |  |  |  | 12 | 4 | Updated to indicate claim/filing status | Standard | 2018-01-01 |  | None | 1 | 1 | 0 | Deemed Ex Ante Team
OutD-PoolCover | Outdoor pool cover | ExAnte2013 | IOU Workpaper | 2020-11-24 16:29 | Com | Recreate | Pool | PoolSpa_eq | PoolCover | Any | Any | rated years |  |  |  |  | 5 | 1.7 | Updated to indicate claim/filing status | Available | 2013-01-01 |  | None | 1 | 1 | 0 | Deemed Ex Ante Team
OLtg-LEDfixt-Res | Outdoor LED Fixture replacement passed through from a 2013 3rd party PG&E workpaper (PGE3PLTG166). This ID may not be used for any new measures. | DEER2014 | Lighting Disposition | 2020-11-24 16:29 | Res | Lighting | OutGen | Ltg_Fixture | LED_fixt | Any | Any | rated years |  |  |  |  | 15 | 5 | Updated to indicate claim/filing status | Available | 2013-01-01 |  | None | 1 | 1 | 0 | Deemed Ex Ante Team
HV-ResRCx | Residential HVAC assessment report & maintenance contract | DEER2020 | D20 v1 | 2020-11-24 16:29 | Res | Service | Diagnostic |  |  | Any | Any | rated years | [6 empty] | Updated to indicate claim/filing status | Available | 2017-01-01 |  | None | 1 | 1 | 0 | Deemed Ex Ante Team
WB-18288-w06 | SCE Whole Building: R30AtIns;R19FlrIns;-15%BldLkg;R8DctIns;6%DctLkg;STV In Heated Only, One Story, Pre 1978 Vintage Whole Home Retrofit | DEER2014 | PA workpaper | 2021-08-27 17:37 | Res | WhlBldg | WBUpgrade | WhlBldg | WBRetPkg | SFm | Any | evaluated years |  |  |  | 20 | 18 | 6 | Expired--no longer used | Available | 2013-01-01 | 2022-12-31 | None | 1 | 1 | 0 | Deemed Ex Ante Team
WB-18720-w10 | SCE Whole Building: R30AtIns;-15%BldLkg;10%DctLkg;SEER14AC;92AFUEFrn;STVLF In Heated and Cooled, One Story, 1993-2001 Vintage Whole Home Retrofit | DEER2014 | PA workpaper | 2021-08-27 17:37 | Res | WhlBldg | WBUpgrade | WhlBldg | WBRetPkg | SFm | Any | evaluated years |  |  |  | 20 | 14.8 | 4.93 | Expired--no longer used | Available | 2013-01-01 | 2022-12-31 | None | 1 | 1 | 0 | Deemed Ex Ante Team
WB-43723-w10 | SCE Whole Building: R30AtIns;R8DctIns;6%DctLkg;92AFUEFrn In Heated and Cooled, One Story, Pre 1978 Vintage Whole Home Retrofit | DEER2014 | PA workpaper | 2021-08-27 17:37 | Res | WhlBldg | WBUpgrade | WhlBldg | WBRetPkg | SFm | Any | evaluated years |  |  |  | 20 | 20 | 6.7 | Expired--no longer used | Available | 2013-01-01 | 2022-12-31 | None | 1 | 1 | 0 | Deemed Ex Ante Team
WB-56139-w10 | SCE Whole Building: R30AtIns;R8DctIns;6%DctLkg;SEER14AC In Heated and Cooled, Two Story, 1978-1992 Vintage Whole Home Retrofit | DEER2014 | PA workpaper | 2021-08-27 17:37 | Res | WhlBldg | WBUpgrade | WhlBldg | WBRetPkg | SFm | Any | evaluated years |  |  |  | 20 | 17.9 | 5.97 | Expired--no longer used | Available | 2013-01-01 | 2022-12-31 | None | 1 | 1 | 0 | Deemed Ex Ante Team
WB-87379-w10 | SCE Whole Building: R30AtIns;-15%BldLkg;R8DctIns;6%DctLkg;STV In Heated and Cooled, One Story, Pre 1978 Vintage Whole Home Retrofit | DEER2014 | PA workpaper | 2021-08-27 17:37 | Res | WhlBldg | WBUpgrade | WhlBldg | WBRetPkg | SFm | Any | evaluated years |  |  |  | 20 | 17.5 | 5.83 | Expired--no longer used | Available | 2013-01-01 | 2022-12-31 | None | 1 | 1 | 0 | Deemed Ex Ante Team
LtgFixture-Default | Default EUL/RUL for lighting fixtures | DEER2016 | D16 | 2021-08-27 17:37 | CC | Lighting | Any | Ltg_Fixture | Any | Any | Any | rated years |  |  |  | 15 | 15 | 5 | Expired--no longer used | Available | 2013-01-01 | 2022-12-31 | None | 1 | 1 | 0 | Deemed Ex Ante Team

## LoadShapeElec_2022_abr.
LoadShapeElecID | TechID | IsProposed | StartDate | ExpiryDate | ClaimSpec | FilingSpec | Sector | BldgType | BldgLoc | BldgVint | BldgHVAC | Version | VersionSource | PDAF_mfactor | WKWE_mfactor | E3MeaElecEndUseShape
5546 | Kilolumen LEDs | 1 | 2023-01-01 |  | 1 | 1 | Com | RtL | CZ07 | Any | None | EMV2019 |  | Monthly | Monthly
5529 | Kilolumen LEDs | 1 | 2023-01-01 |  | 1 | 1 | Com | EPr | CZ09 | Any | None | EMV2019 |  | Monthly | Monthly
5528 | Kilolumen LEDs | 1 | 2023-01-01 |  | 1 | 1 | Com | EPr | CZ06 | Any | None | EMV2019 |  | Monthly | Monthly
5531 | Kilolumen LEDs | 1 | 2023-01-01 |  | 1 | 1 | Com | MLI | CZ03 | Any | None | EMV2019 |  | Monthly | Monthly
5530 | Kilolumen LEDs | 1 | 2023-01-01 |  | 1 | 1 | Com | ESe | CZ13 | Any | None | EMV2019 |  | Monthly | Monthly
5527 | Kilolumen LEDs | 1 | 2023-01-01 |  | 1 | 1 | Com | EPr | CZ03 | Any | None | EMV2019 |  | Monthly | Monthly
5526 | Kilolumen LEDs | 1 | 2023-01-01 |  | 1 | 1 | Com | ECC | CZ03 | Any | None | EMV2019 |  | Monthly | Monthly
5525 | Kilolumen LEDs | 1 | 2023-01-01 |  | 1 | 1 | Com | Cnc | CZ04 | Any | None | EMV2019 |  | Monthly | Monthly
5524 | Kilolumen LEDs | 1 | 2023-01-01 |  | 1 | 1 | Com | Asm | CZ12 | Any | None | EMV2019 |  | Monthly | Monthly
5523 | Kilolumen LEDs | 1 | 2023-01-01 |  | 1 | 1 | Com | Asm | CZ07 | Any | None | EMV2019 |  | Monthly | Monthly
5522 | Kilolumen LEDs | 1 | 2023-01-01 |  | 1 | 1 | Com | Asm | CZ05 | Any | None | EMV2019 |  | Monthly | Monthly
5554 | Kilolumen LEDs | 1 | 2023-01-01 |  | 1 | 1 | Com | SCn | CZ12 | Any | None | EMV2019 |  | Monthly | Monthly
5553 | Kilolumen LEDs | 1 | 2023-01-01 |  | 1 | 1 | Com | SCn | CZ03 | Any | None | EMV2019 |  | Monthly | Monthly
5552 | Kilolumen LEDs | 1 | 2023-01-01 |  | 1 | 1 | Com | RtS | CZ11 | Any | None | EMV2019 |  | Monthly | Monthly
5551 | Kilolumen LEDs | 1 | 2023-01-01 |  | 1 | 1 | Com | RtS | CZ09 | Any | None | EMV2019 |  | Monthly | Monthly
5550 | Kilolumen LEDs | 1 | 2023-01-01 |  | 1 | 1 | Com | RtS | CZ08 | Any | None | EMV2019 |  | Monthly | Monthly
5549 | Kilolumen LEDs | 1 | 2023-01-01 |  | 1 | 1 | Com | RtS | CZ07 | Any | None | EMV2019 |  | Monthly | Monthly
5548 | Kilolumen LEDs | 1 | 2023-01-01 |  | 1 | 1 | Com | RtS | CZ03 | Any | None | EMV2019 |  | Monthly | Monthly
5547 | Kilolumen LEDs | 1 | 2023-01-01 |  | 1 | 1 | Com | RtL | CZ12 | Any | None | EMV2019 |  | Monthly | Monthly
5545 | Kilolumen LEDs | 1 | 2023-01-01 |  | 1 | 1 | Com | RSD | CZ06 | Any | None | EMV2019 |  | Monthly | Monthly
5544 | Kilolumen LEDs | 1 | 2023-01-01 |  | 1 | 1 | Com | RFF | CZ03 | Any | None | EMV2019 |  | Monthly | Monthly
5543 | Kilolumen LEDs | 1 | 2023-01-01 |  | 1 | 1 | Com | OfS | CZ15 | Any | None | EMV2019 |  | Monthly | Monthly
5542 | Kilolumen LEDs | 1 | 2023-01-01 |  | 1 | 1 | Com | OfS | CZ13 | Any | None | EMV2019 |  | Monthly | Monthly
5541 | Kilolumen LEDs | 1 | 2023-01-01 |  | 1 | 1 | Com | OfS | CZ12 | Any | None | EMV2019 |  | Monthly | Monthly
5540 | Kilolumen LEDs | 1 | 2023-01-01 |  | 1 | 1 | Com | OfS | CZ10 | Any | None | EMV2019 |  | Monthly | Monthly
5539 | Kilolumen LEDs | 1 | 2023-01-01 |  | 1 | 1 | Com | OfS | CZ06 | Any | None | EMV2019 |  | Monthly | Monthly
5538 | Kilolumen LEDs | 1 | 2023-01-01 |  | 1 | 1 | Com | OfS | CZ03 | Any | None | EMV2019 |  | Monthly | Monthly
5537 | Kilolumen LEDs | 1 | 2023-01-01 |  | 1 | 1 | Com | OfL | CZ13 | Any | None | EMV2019 |  | Monthly | Monthly
5536 | Kilolumen LEDs | 1 | 2023-01-01 |  | 1 | 1 | Com | OfL | CZ12 | Any | None | EMV2019 |  | Monthly | Monthly
5535 | Kilolumen LEDs | 1 | 2023-01-01 |  | 1 | 1 | Com | OfL | CZ03 | Any | None | EMV2019 |  | Monthly | Monthly
5534 | Kilolumen LEDs | 1 | 2023-01-01 |  | 1 | 1 | Com | Nrs | CZ12 | Any | None | EMV2019 |  | Monthly | Monthly
5533 | Kilolumen LEDs | 1 | 2023-01-01 |  | 1 | 1 | Com | MLI | CZ13 | Any | None | EMV2019 |  | Monthly | Monthly
5532 | Kilolumen LEDs | 1 | 2023-01-01 |  | 1 | 1 | Com | MLI | CZ12 | Any | None | EMV2019 |  | Monthly | Monthly
5711 | LEDFixt(102.3w) (aggregated) | 0 | 2022-01-01 |  | 0 | 0 | Com | SCn | CZ12 | Any | None | EMV2019 |  | Monthly | Monthly
5717 | LEDFixt(112.99w) | 0 | 2022-01-01 |  | 0 | 0 | Com | MLI | CZ13 | Any | None | EMV2019 |  | Monthly | Monthly
5715 | LEDFixt(112.99w) | 0 | 2022-01-01 |  | 0 | 0 | Com | MLI | CZ10 | Any | None | EMV2019 |  | Monthly | Monthly
5716 | LEDFixt(112.99w) | 0 | 2022-01-01 |  | 0 | 0 | Com | MLI | CZ12 | Any | None | EMV2019 |  | Monthly | Monthly
5712 | LEDFixt(112.99w) (aggregated) | 0 | 2022-01-01 |  | 0 | 0 | Com | MLI | CZ02 | Any | None | EMV2019 |  | Monthly | Monthly
5714 | LEDFixt(112.99w) (aggregated) | 0 | 2022-01-01 |  | 0 | 0 | Com | MLI | CZ13 | Any | None | EMV2019 |  | Monthly | Monthly
5713 | LEDFixt(112.99w) (aggregated) | 0 | 2022-01-01 |  | 0 | 0 | Com | MLI | CZ12 | Any | None | EMV2019 |  | Monthly | Monthly
5718 | LEDFixt(124.99w) (aggregated) | 0 | 2022-01-01 |  | 0 | 0 | Com | MLI | CZ12 | Any | None | EMV2019 |  | Monthly | Monthly
5719 | LEDFixt(139.99w) | 0 | 2022-01-01 |  | 0 | 0 | Com | RtS | CZ13 | Any | None | EMV2019 |  | Monthly | Monthly
5720 | LEDFixt(139.99w) | 0 | 2022-01-01 |  | 0 | 0 | Com | SCn | CZ12 | Any | None | EMV2019 |  | Monthly | Monthly
5722 | LEDFixt(160w) | 0 | 2022-01-01 |  | 0 | 0 | Com | SCn | CZ07 | Any | None | EMV2019 |  | Monthly | Monthly
5721 | LEDFixt(160w) | 0 | 2022-01-01 |  | 0 | 0 | Com | MLI | CZ13 | Any | None | EMV2019 |  | Monthly | Monthly
5723 | LEDFixt(160w) | 0 | 2022-01-01 |  | 0 | 0 | Com | SUn | CZ13 | Any | None | EMV2019 |  | Monthly | Monthly
5725 | LEDFixt(173.99w) | 0 | 2022-01-01 |  | 0 | 0 | Com | MPF | CZ10 | Any | None | EMV2019 |  | Monthly | Monthly
5724 | LEDFixt(173.99w) | 0 | 2022-01-01 |  | 0 | 0 | Com | MLI | CZ03 | Any | None | EMV2019 |  | Monthly | Monthly
5726 | LEDFixt(173.99w) | 0 | 2022-01-01 |  | 0 | 0 | Com | WRf | CZ13 | Any | None | EMV2019 |  | Monthly | Monthly
5729 | LEDFixt(186.99w) | 0 | 2022-01-01 |  | 0 | 0 | Com | SCn | CZ11 | Any | None | EMV2019 |  | Monthly | Monthly
5727 | LEDFixt(186.99w) (aggregated) | 0 | 2022-01-01 |  | 0 | 0 | Com | EPr | CZ10 | Any | None | EMV2019 |  | Monthly | Monthly
5728 | LEDFixt(186.99w) (aggregated) | 0 | 2022-01-01 |  | 0 | 0 | Com | MLI | CZ13 | Any | None | EMV2019 |  | Monthly | Monthly
5731 | LEDFixt(193.99w) | 0 | 2022-01-01 |  | 0 | 0 | Com | OfS | CZ10 | Any | None | EMV2019 |  | Monthly | Monthly
5730 | LEDFixt(193.99w) | 0 | 2022-01-01 |  | 0 | 0 | Com | MLI | CZ10 | Any | None | EMV2019 |  | Monthly | Monthly
5732 | LEDFixt(196.7w) (aggregated) | 0 | 2022-01-01 |  | 0 | 0 | Com | MLI | CZ05 | Any | None | EMV2019 |  | Monthly | Monthly
5750 | LEDFixt-1x4(8w) | 0 | 2022-01-01 |  | 0 | 0 | Com | Nrs | CZ12 | Any | None | EMV2019 |  | Monthly | Monthly
5748 | LEDFixt-1x4(8w) | 0 | 2022-01-01 |  | 0 | 0 | Com | Asm | CZ05 | Any | None | EMV2019 |  | Monthly | Monthly
5749 | LEDFixt-1x4(8w) | 0 | 2022-01-01 |  | 0 | 0 | Com | Asm | CZ12 | Any | None | EMV2019 |  | Monthly | Monthly
5747 | LEDFixt-1x4(8w) (aggregated) | 0 | 2022-01-01 |  | 0 | 0 | Com | OfS | CZ12 | Any | None | EMV2019 |  | Monthly | Monthly
5753 | LEDFixt-2x2(8w) | 0 | 2022-01-01 |  | 0 | 0 | Com | RtL | CZ12 | Any | None | EMV2019 |  | Monthly | Monthly
5752 | LEDFixt-2x2(8w) | 0 | 2022-01-01 |  | 0 | 0 | Com | RFF | CZ03 | Any | None | EMV2019 |  | Monthly | Monthly
5754 | LEDFixt-2x2(8w) | 0 | 2022-01-01 |  | 0 | 0 | Com | SCn | CZ03 | Any | None | EMV2019 |  | Monthly | Monthly
5751 | LEDFixt-2x2(8w) (aggregated) | 0 | 2022-01-01 |  | 0 | 0 | Com | OfS | CZ13 | Any | None | EMV2019 |  | Monthly | Monthly
5761 | LEDFixt-2x4(8w) | 0 | 2022-01-01 |  | 0 | 0 | Com | OfL | CZ12 | Any | None | EMV2019 |  | Monthly | Monthly
5759 | LEDFixt-2x4(8w) | 0 | 2022-01-01 |  | 0 | 0 | Com | MLI | CZ03 | Any | None | EMV2019 |  | Monthly | Monthly
5762 | LEDFixt-2x4(8w) | 0 | 2022-01-01 |  | 0 | 0 | Com | OfS | CZ12 | Any | None | EMV2019 |  | Monthly | Monthly
5763 | LEDFixt-2x4(8w) | 0 | 2022-01-01 |  | 0 | 0 | Com | RtS | CZ11 | Any | None | EMV2019 |  | Monthly | Monthly
5760 | LEDFixt-2x4(8w) | 0 | 2022-01-01 |  | 0 | 0 | Com | MLI | CZ13 | Any | None | EMV2019 |  | Monthly | Monthly
5758 | LEDFixt-2x4(8w) | 0 | 2022-01-01 |  | 0 | 0 | Com | ECC | CZ03 | Any | None | EMV2019 |  | Monthly | Monthly
5757 | LEDFixt-2x4(8w) (aggregated) | 0 | 2022-01-01 |  | 0 | 0 | Com | OfL | CZ13 | Any | None | EMV2019 |  | Monthly | Monthly
5755 | LEDFixt-2x4(8w) (aggregated) | 0 | 2022-01-01 |  | 0 | 0 | Com | ESe | CZ13 | Any | None | EMV2019 |  | Monthly | Monthly
5756 | LEDFixt-2x4(8w) (aggregated) | 0 | 2022-01-01 |  | 0 | 0 | Com | MLI | CZ03 | Any | None | EMV2019 |  | Monthly | Monthly
5733 | LEDFixt(332.2w) | 0 | 2022-01-01 |  | 0 | 0 | Com | WRf | CZ13 | Any | None | EMV2019 |  | Monthly | Monthly
5734 | LEDFixt(41.99w) | 0 | 2022-01-01 |  | 0 | 0 | Com | Asm | CZ12 | Any | None | EMV2019 |  | Monthly | Monthly
5735 | LEDFixt(41.99w) | 0 | 2022-01-01 |  | 0 | 0 | Com | Nrs | CZ12 | Any | None | EMV2019 |  | Monthly | Monthly
5736 | LEDFixt(47.99w) | 0 | 2022-01-01 |  | 0 | 0 | Com | MLI | CZ11 | Any | None | EMV2019 |  | Monthly | Monthly
5764 | LEDFixt-4ftAmbt(7.1w) (aggregated) | 0 | 2022-01-01 |  | 0 | 0 | Com | RtS | CZ03 | Any | None | EMV2019 |  | Monthly | Monthly
5738 | LEDFixt(55w) (aggregated) | 0 | 2022-01-01 |  | 0 | 0 | Com | OfS | CZ03 | Any | None | EMV2019 |  | Monthly | Monthly
5737 | LEDFixt(55w) (aggregated) | 0 | 2022-01-01 |  | 0 | 0 | Com | Cnc | CZ04 | Any | None | EMV2019 |  | Monthly | Monthly
5741 | LEDFixt(59.99w) | 0 | 2022-01-01 |  | 0 | 0 | Com | EPr | CZ03 | Any | None | EMV2019 |  | Monthly | Monthly
5742 | LEDFixt(59.99w) | 0 | 2022-01-01 |  | 0 | 0 | Com | OfS | CZ12 | Any | None | EMV2019 |  | Monthly | Monthly
5743 | LEDFixt(59.99w) | 0 | 2022-01-01 |  | 0 | 0 | Com | RtS | CZ03 | Any | None | EMV2019 |  | Monthly | Monthly
5739 | LEDFixt(59.99w) (aggregated) | 0 | 2022-01-01 |  | 0 | 0 | Com | OfS | CZ03 | Any | None | EMV2019 |  | Monthly | Monthly
5740 | LEDFixt(59.99w) (aggregated) | 0 | 2022-01-01 |  | 0 | 0 | Com | SUn | CZ04 | Any | None | EMV2019 |  | Monthly | Monthly
5746 | LEDFixt(81.99w) | 0 | 2022-01-01 |  | 0 | 0 | Com | MLI | CZ11 | Any | None | EMV2019 |  | Monthly | Monthly
5744 | LEDFixt(81.99w) (aggregated) | 0 | 2022-01-01 |  | 0 | 0 | Com | MLI | CZ12 | Any | None | EMV2019 |  | Monthly | Monthly
5745 | LEDFixt(81.99w) (aggregated) | 0 | 2022-01-01 |  | 0 | 0 | Com | OfS | CZ11 | Any | None | EMV2019 |  | Monthly | Monthly
5765 | LEDFixt-Retkit1x4(8w) | 0 | 2022-01-01 |  | 0 | 0 | Com | SCn | CZ12 | Any | None | EMV2019 |  | Monthly | Monthly
5766 | LEDFixt-Retkit2x2(7.1w) (aggregated) | 0 | 2022-01-01 |  | 0 | 0 | Com | OfS | CZ03 | Any | None | EMV2019 |  | Monthly | Monthly
5768 | LEDFixt-Retkit2x4(7.1w) (aggregated) | 0 | 2022-01-01 |  | 0 | 0 | Com | EPr | CZ03 | Any | None | EMV2019 |  | Monthly | Monthly
5767 | LEDFixt-Retkit2x4(7.1w) (aggregated) | 0 | 2022-01-01 |  | 0 | 0 | Com | Cnc | CZ04 | Any | None | EMV2019 |  | Monthly | Monthly
5771 | LEDFixt-Retkit2x4(8w) | 0 | 2022-01-01 |  | 0 | 0 | Com | MLI | CZ12 | Any | None | EMV2019 |  | Monthly | Monthly
5772 | LEDFixt-Retkit2x4(8w) | 0 | 2022-01-01 |  | 0 | 0 | Com | OfL | CZ03 | Any | None | EMV2019 |  | Monthly | Monthly
5770 | LEDFixt-Retkit2x4(8w) | 0 | 2022-01-01 |  | 0 | 0 | Com | Asm | CZ12 | Any | None | EMV2019 |  | Monthly | Monthly
5773 | LEDFixt-Retkit2x4(8w) | 0 | 2022-01-01 |  | 0 | 0 | Com | OfL | CZ13 | Any | None | EMV2019 |  | Monthly | Monthly
5774 | LEDFixt-Retkit2x4(8w) | 0 | 2022-01-01 |  | 0 | 0 | Com | RtS | CZ11 | Any | None | EMV2019 |  | Monthly | Monthly
5769 | LEDFixt-Retkit2x4(8w) (aggregated) | 0 | 2022-01-01 |  | 0 | 0 | Com | OfS | CZ03 | Any | None | EMV2019 |  | Monthly | Monthly
5634 | LED Fixture: 2x2 Luminaire, >=125 LPW, < 140 LPW, Ambient Interior Commercial Spaces (aggregated) | 0 | 2022-01-01 |  | 0 | 0 | Com | RtS | CZ07 | Any | None | EMV2019 |  | Monthly | Monthly
5639 | LED Fixture: 2x4 Luminaire, >=125 LPW, < 140 LPW, Ambient Interior Commercial Spaces | 0 | 2022-01-01 |  | 0 | 0 | Com | OfS | CZ10 | Any | None | EMV2019 |  | Monthly | Monthly
5640 | LED Fixture: 2x4 Luminaire, >=125 LPW, < 140 LPW, Ambient Interior Commercial Spaces | 0 | 2022-01-01 |  | 0 | 0 | Com | RtL | CZ07 | Any | None | EMV2019 |  | Monthly | Monthly
5638 | LED Fixture: 2x4 Luminaire, >=125 LPW, < 140 LPW, Ambient Interior Commercial Spaces | 0 | 2022-01-01 |  | 0 | 0 | Com | OfS | CZ06 | Any | None | EMV2019 |  | Monthly | Monthly
5637 | LED Fixture: 2x4 Luminaire, >=125 LPW, < 140 LPW, Ambient Interior Commercial Spaces | 0 | 2022-01-01 |  | 0 | 0 | Com | EPr | CZ06 | Any | None | EMV2019 |  | Monthly | Monthly
5635 | LED Fixture: 2x4 Luminaire, >=125 LPW, < 140 LPW, Ambient Interior Commercial Spaces (aggregated) | 0 | 2022-01-01 |  | 0 | 0 | Com | EPr | CZ06 | Any | None | EMV2019 |  | Monthly | Monthly
5636 | LED Fixture: 2x4 Luminaire, >=125 LPW, < 140 LPW, Ambient Interior Commercial Spaces (aggregated) | 0 | 2022-01-01 |  | 0 | 0 | Com | OfS | CZ10 | Any | None | EMV2019 |  | Monthly | Monthly
5641 | LED Fixture: High/Low Bay, 125 LPW to <135 LPW, 153 to <187 W | 0 | 2022-01-01 |  | 0 | 0 | Com | EPr | CZ06 | Any | None | EMV2019 |  | Monthly | Monthly
5642 | LED Fixture: High/Low Bay, >=130 LPW, 113 to <140 W (aggregated) | 0 | 2022-01-01 |  | 0 | 0 | Com | EPr | CZ09 | Any | None | EMV2019 |  | Monthly | Monthly
5644 | LED Fixture: High/Low Bay, >=130 LPW, 42 to <60 W | 0 | 2022-01-01 |  | 0 | 0 | Com | RtS | CZ09 | Any | None | EMV2019 |  | Monthly | Monthly
5643 | LED Fixture: High/Low Bay, >=130 LPW, 42 to <60 W | 0 | 2022-01-01 |  | 0 | 0 | Com | RtS | CZ08 | Any | None | EMV2019 |  | Monthly | Monthly
5649 | LED Fixture: High/Low Bay, >=130 LPW, 82 to <113 W | 0 | 2022-01-01 |  | 0 | 0 | Com | OfS | CZ09 | Any | None | EMV2019 |  | Monthly | Monthly
5647 | LED Fixture: High/Low Bay, >=130 LPW, 82 to <113 W | 0 | 2022-01-01 |  | 0 | 0 | Com | OfS | CZ06 | Any | None | EMV2019 |  | Monthly | Monthly
5646 | LED Fixture: High/Low Bay, >=130 LPW, 82 to <113 W | 0 | 2022-01-01 |  | 0 | 0 | Com | MLI | CZ10 | Any | None | EMV2019 |  | Monthly | Monthly
5648 | LED Fixture: High/Low Bay, >=130 LPW, 82 to <113 W | 0 | 2022-01-01 |  | 0 | 0 | Com | OfS | CZ08 | Any | None | EMV2019 |  | Monthly | Monthly
5645 | LED Fixture: High/Low Bay, >=130 LPW, 82 to <113 W (aggregated) | 0 | 2022-01-01 |  | 0 | 0 | Com | OfS | CZ08 | Any | None | EMV2019 |  | Monthly | Monthly
5651 | LED Fixture: High/Low Bay, >=135 LPW, 140 to <174 W | 0 | 2022-01-01 |  | 0 | 0 | Com | OfS | CZ10 | Any | None | EMV2019 |  | Monthly | Monthly
5650 | LED Fixture: High/Low Bay, >=135 LPW, 140 to <174 W (aggregated) | 0 | 2022-01-01 |  | 0 | 0 | Com | MLI | CZ13 | Any | None | EMV2019 |  | Monthly | Monthly
5654 | LED High Bay Luminaire: 11800-14800 Lm, >=130 LPW | 0 | 2022-01-01 |  | 0 | 0 | Com | Asm | CZ13 | Any | None | EMV2019 |  | Monthly | Monthly
5652 | LED High Bay Luminaire: 11800-14800 Lm, >=130 LPW (aggregated) | 0 | 2022-01-01 |  | 0 | 0 | Com | MLI | CZ08 | Any | None | EMV2019 |  | Monthly | Monthly
5653 | LED High Bay Luminaire: 11800-14800 Lm, >=130 LPW (aggregated) | 0 | 2022-01-01 |  | 0 | 0 | Com | OfS | CZ09 | Any | None | EMV2019 |  | Monthly | Monthly
5657 | LED High Bay Luminaire: 14800-18500 Lm, >=130 LPW | 0 | 2022-01-01 |  | 0 | 0 | Com | OfS | CZ10 | Any | None | EMV2019 |  | Monthly | Monthly
5656 | LED High Bay Luminaire: 14800-18500 Lm, >=130 LPW | 0 | 2022-01-01 |  | 0 | 0 | Com | OfS | CZ08 | Any | None | EMV2019 |  | Monthly | Monthly
5655 | LED High Bay Luminaire: 14800-18500 Lm, >=130 LPW (aggregated) | 0 | 2022-01-01 |  | 0 | 0 | Com | RtS | CZ09 | Any | None | EMV2019 |  | Monthly | Monthly
5658 | LED High Bay Luminaire: 18500-23100 Lm, >=120 LPW, <130 LPW (aggregated) | 0 | 2022-01-01 |  | 0 | 0 | Com | MLI | CZ13 | Any | None | EMV2019 |  | Monthly | Monthly
5660 | LED High Bay Luminaire: 23100-30000 Lm, >=135 LPW | 0 | 2022-01-01 |  | 0 | 0 | Com | RtS | CZ08 | Any | None | EMV2019 |  | Monthly | Monthly
5659 | LED High Bay Luminaire: 23100-30000 Lm, >=135 LPW | 0 | 2022-01-01 |  | 0 | 0 | Com | Asm | CZ10 | Any | None | EMV2019 |  | Monthly | Monthly
5661 | LED High Bay Luminaire: 9400-11800 Lm, >=130 LPW | 0 | 2022-01-01 |  | 0 | 0 | Com | RtS | CZ08 | Any | None | EMV2019 |  | Monthly | Monthly
5662 | LED High Bay Luminaire: 9400-11800 Lm, >=130 LPW | 0 | 2022-01-01 |  | 0 | 0 | Com | RtS | CZ10 | Any | None | EMV2019 |  | Monthly | Monthly
5667 | LED Integrated Retrofit Kit: 2x4, >=125 LPW, < 140 LPW, Ambient Interior Commerical Spaces | 0 | 2022-01-01 |  | 0 | 0 | Com | OfS | CZ06 | Any | None | EMV2019 |  | Monthly | Monthly
5665 | LED Integrated Retrofit Kit: 2x4, >=125 LPW, < 140 LPW, Ambient Interior Commerical Spaces | 0 | 2022-01-01 |  | 0 | 0 | Com | Asm | CZ07 | Any | None | EMV2019 |  | Monthly | Monthly
5668 | LED Integrated Retrofit Kit: 2x4, >=125 LPW, < 140 LPW, Ambient Interior Commerical Spaces | 0 | 2022-01-01 |  | 0 | 0 | Com | OfS | CZ10 | Any | None | EMV2019 |  | Monthly | Monthly
5669 | LED Integrated Retrofit Kit: 2x4, >=125 LPW, < 140 LPW, Ambient Interior Commerical Spaces | 0 | 2022-01-01 |  | 0 | 0 | Com | RtS | CZ09 | Any | None | EMV2019 |  | Monthly | Monthly
5666 | LED Integrated Retrofit Kit: 2x4, >=125 LPW, < 140 LPW, Ambient Interior Commerical Spaces | 0 | 2022-01-01 |  | 0 | 0 | Com | EPr | CZ09 | Any | None | EMV2019 |  | Monthly | Monthly
5664 | LED Integrated Retrofit Kit: 2x4, >=125 LPW, < 140 LPW, Ambient Interior Commerical Spaces (aggregated) | 0 | 2022-01-01 |  | 0 | 0 | Com | OfS | CZ15 | Any | None | EMV2019 |  | Monthly | Monthly
5663 | LED Integrated Retrofit Kit: 2x4, >=125 LPW, < 140 LPW, Ambient Interior Commerical Spaces (aggregated) | 0 | 2022-01-01 |  | 0 | 0 | Com | OfS | CZ06 | Any | None | EMV2019 |  | Monthly | Monthly
5672 | LED Integrated Retrofit Kit: 2x4, >=140 LPW, Ambient Interior Commerical Spaces | 0 | 2022-01-01 |  | 0 | 0 | Com | RtS | CZ08 | Any | None | EMV2019 |  | Monthly | Monthly
5671 | LED Integrated Retrofit Kit: 2x4, >=140 LPW, Ambient Interior Commerical Spaces | 0 | 2022-01-01 |  | 0 | 0 | Com | RSD | CZ06 | Any | None | EMV2019 |  | Monthly | Monthly
5670 | LED Integrated Retrofit Kit: 2x4, >=140 LPW, Ambient Interior Commerical Spaces (aggregated) | 0 | 2022-01-01 |  | 0 | 0 | Com | RtS | CZ09 | Any | None | EMV2019 |  | Monthly | Monthly
5567 | LEDs | 1 | 2023-01-01 |  | 1 | 1 | Com | MLI | CZ10 | Any | None | EMV2019 |  | Monthly | Monthly
5568 | LEDs | 1 | 2023-01-01 |  | 1 | 1 | Com | MLI | CZ11 | Any | None | EMV2019 |  | Monthly | Monthly
5569 | LEDs | 1 | 2023-01-01 |  | 1 | 1 | Com | MLI | CZ12 | Any | None | EMV2019 |  | Monthly | Monthly
5570 | LEDs | 1 | 2023-01-01 |  | 1 | 1 | Com | MLI | CZ13 | Any | None | EMV2019 |  | Monthly | Monthly
5571 | LEDs | 1 | 2023-01-01 |  | 1 | 1 | Com | MPF | CZ10 | Any | None | EMV2019 |  | Monthly | Monthly
5572 | LEDs | 1 | 2023-01-01 |  | 1 | 1 | Com | Nrs | CZ12 | Any | None | EMV2019 |  | Monthly | Monthly
5573 | LEDs | 1 | 2023-01-01 |  | 1 | 1 | Com | OfS | CZ03 | Any | None | EMV2019 |  | Monthly | Monthly
5574 | LEDs | 1 | 2023-01-01 |  | 1 | 1 | Com | OfS | CZ06 | Any | None | EMV2019 |  | Monthly | Monthly
5575 | LEDs | 1 | 2023-01-01 |  | 1 | 1 | Com | OfS | CZ08 | Any | None | EMV2019 |  | Monthly | Monthly
5576 | LEDs | 1 | 2023-01-01 |  | 1 | 1 | Com | OfS | CZ09 | Any | None | EMV2019 |  | Monthly | Monthly
5577 | LEDs | 1 | 2023-01-01 |  | 1 | 1 | Com | OfS | CZ10 | Any | None | EMV2019 |  | Monthly | Monthly
5578 | LEDs | 1 | 2023-01-01 |  | 1 | 1 | Com | OfS | CZ11 | Any | None | EMV2019 |  | Monthly | Monthly
5579 | LEDs | 1 | 2023-01-01 |  | 1 | 1 | Com | OfS | CZ12 | Any | None | EMV2019 |  | Monthly | Monthly
5580 | LEDs | 1 | 2023-01-01 |  | 1 | 1 | Com | RtS | CZ03 | Any | None | EMV2019 |  | Monthly | Monthly
5581 | LEDs | 1 | 2023-01-01 |  | 1 | 1 | Com | RtS | CZ08 | Any | None | EMV2019 |  | Monthly | Monthly
5582 | LEDs | 1 | 2023-01-01 |  | 1 | 1 | Com | RtS | CZ09 | Any | None | EMV2019 |  | Monthly | Monthly
5583 | LEDs | 1 | 2023-01-01 |  | 1 | 1 | Com | RtS | CZ10 | Any | None | EMV2019 |  | Monthly | Monthly
5584 | LEDs | 1 | 2023-01-01 |  | 1 | 1 | Com | RtS | CZ13 | Any | None | EMV2019 |  | Monthly | Monthly
5585 | LEDs | 1 | 2023-01-01 |  | 1 | 1 | Com | SCn | CZ07 | Any | None | EMV2019 |  | Monthly | Monthly
5586 | LEDs | 1 | 2023-01-01 |  | 1 | 1 | Com | SCn | CZ11 | Any | None | EMV2019 |  | Monthly | Monthly
5562 | LEDs | 1 | 2023-01-01 |  | 1 | 1 | Com | EPr | CZ10 | Any | None | EMV2019 |  | Monthly | Monthly
5588 | LEDs | 1 | 2023-01-01 |  | 1 | 1 | Com | SUn | CZ04 | Any | None | EMV2019 |  | Monthly | Monthly
5555 | LEDs | 1 | 2023-01-01 |  | 1 | 1 | Com | Asm | CZ10 | Any | None | EMV2019 |  | Monthly | Monthly
5556 | LEDs | 1 | 2023-01-01 |  | 1 | 1 | Com | Asm | CZ12 | Any | None | EMV2019 |  | Monthly | Monthly
5557 | LEDs | 1 | 2023-01-01 |  | 1 | 1 | Com | Asm | CZ13 | Any | None | EMV2019 |  | Monthly | Monthly
5589 | LEDs | 1 | 2023-01-01 |  | 1 | 1 | Com | SUn | CZ13 | Any | None | EMV2019 |  | Monthly | Monthly
5590 | LEDs | 1 | 2023-01-01 |  | 1 | 1 | Com | WRf | CZ13 | Any | None | EMV2019 |  | Monthly | Monthly
5558 | LEDs | 1 | 2023-01-01 |  | 1 | 1 | Com | Cnc | CZ04 | Any | None | EMV2019 |  | Monthly | Monthly
5559 | LEDs | 1 | 2023-01-01 |  | 1 | 1 | Com | EPr | CZ03 | Any | None | EMV2019 |  | Monthly | Monthly
5560 | LEDs | 1 | 2023-01-01 |  | 1 | 1 | Com | EPr | CZ06 | Any | None | EMV2019 |  | Monthly | Monthly
5561 | LEDs | 1 | 2023-01-01 |  | 1 | 1 | Com | EPr | CZ09 | Any | None | EMV2019 |  | Monthly | Monthly
5587 | LEDs | 1 | 2023-01-01 |  | 1 | 1 | Com | SCn | CZ12 | Any | None | EMV2019 |  | Monthly | Monthly
5563 | LEDs | 1 | 2023-01-01 |  | 1 | 1 | Com | MLI | CZ02 | Any | None | EMV2019 |  | Monthly | Monthly
5564 | LEDs | 1 | 2023-01-01 |  | 1 | 1 | Com | MLI | CZ03 | Any | None | EMV2019 |  | Monthly | Monthly
5565 | LEDs | 1 | 2023-01-01 |  | 1 | 1 | Com | MLI | CZ05 | Any | None | EMV2019 |  | Monthly | Monthly
5566 | LEDs | 1 | 2023-01-01 |  | 1 | 1 | Com | MLI | CZ08 | Any | None | EMV2019 |  | Monthly | Monthly
5710 | LED T8 4ft Lamp, UL Type A | 0 | 2022-01-01 |  | 0 | 0 | Com | WRf | CZ07 | Any | None | EMV2019 |  | Monthly | Monthly
5708 | LED T8 4ft Lamp, UL Type A | 0 | 2022-01-01 |  | 0 | 0 | Com | RtS | CZ15 | Any | None | EMV2019 |  | Monthly | Monthly
5707 | LED T8 4ft Lamp, UL Type A | 0 | 2022-01-01 |  | 0 | 0 | Com | RtS | CZ14 | Any | None | EMV2019 |  | Monthly | Monthly
5706 | LED T8 4ft Lamp, UL Type A | 0 | 2022-01-01 |  | 0 | 0 | Com | RtS | CZ10 | Any | None | EMV2019 |  | Monthly | Monthly
5705 | LED T8 4ft Lamp, UL Type A | 0 | 2022-01-01 |  | 0 | 0 | Com | RtS | CZ09 | Any | None | EMV2019 |  | Monthly | Monthly
5704 | LED T8 4ft Lamp, UL Type A | 0 | 2022-01-01 |  | 0 | 0 | Com | RtS | CZ08 | Any | None | EMV2019 |  | Monthly | Monthly
5703 | LED T8 4ft Lamp, UL Type A | 0 | 2022-01-01 |  | 0 | 0 | Com | RtS | CZ07 | Any | None | EMV2019 |  | Monthly | Monthly
5702 | LED T8 4ft Lamp, UL Type A | 0 | 2022-01-01 |  | 0 | 0 | Com | RtS | CZ06 | Any | None | EMV2019 |  | Monthly | Monthly
5701 | LED T8 4ft Lamp, UL Type A | 0 | 2022-01-01 |  | 0 | 0 | Com | RtL | CZ07 | Any | None | EMV2019 |  | Monthly | Monthly
5700 | LED T8 4ft Lamp, UL Type A | 0 | 2022-01-01 |  | 0 | 0 | Com | RSD | CZ15 | Any | None | EMV2019 |  | Monthly | Monthly
5699 | LED T8 4ft Lamp, UL Type A | 0 | 2022-01-01 |  | 0 | 0 | Com | RSD | CZ06 | Any | None | EMV2019 |  | Monthly | Monthly
5698 | LED T8 4ft Lamp, UL Type A | 0 | 2022-01-01 |  | 0 | 0 | Com | RFF | CZ09 | Any | None | EMV2019 |  | Monthly | Monthly
5697 | LED T8 4ft Lamp, UL Type A | 0 | 2022-01-01 |  | 0 | 0 | Com | OfS | CZ16 | Any | None | EMV2019 |  | Monthly | Monthly
5696 | LED T8 4ft Lamp, UL Type A | 0 | 2022-01-01 |  | 0 | 0 | Com | OfS | CZ15 | Any | None | EMV2019 |  | Monthly | Monthly
5695 | LED T8 4ft Lamp, UL Type A | 0 | 2022-01-01 |  | 0 | 0 | Com | OfS | CZ10 | Any | None | EMV2019 |  | Monthly | Monthly
5694 | LED T8 4ft Lamp, UL Type A | 0 | 2022-01-01 |  | 0 | 0 | Com | OfS | CZ09 | Any | None | EMV2019 |  | Monthly | Monthly
5693 | LED T8 4ft Lamp, UL Type A | 0 | 2022-01-01 |  | 0 | 0 | Com | OfS | CZ08 | Any | None | EMV2019 |  | Monthly | Monthly
5692 | LED T8 4ft Lamp, UL Type A | 0 | 2022-01-01 |  | 0 | 0 | Com | OfS | CZ07 | Any | None | EMV2019 |  | Monthly | Monthly
5691 | LED T8 4ft Lamp, UL Type A | 0 | 2022-01-01 |  | 0 | 0 | Com | OfS | CZ06 | Any | None | EMV2019 |  | Monthly | Monthly
5690 | LED T8 4ft Lamp, UL Type A | 0 | 2022-01-01 |  | 0 | 0 | Com | OfL | CZ10 | Any | None | EMV2019 |  | Monthly | Monthly
5689 | LED T8 4ft Lamp, UL Type A | 0 | 2022-01-01 |  | 0 | 0 | Com | OfL | CZ07 | Any | None | EMV2019 |  | Monthly | Monthly
5688 | LED T8 4ft Lamp, UL Type A | 0 | 2022-01-01 |  | 0 | 0 | Com | Nrs | CZ10 | Any | None | EMV2019 |  | Monthly | Monthly
5687 | LED T8 4ft Lamp, UL Type A | 0 | 2022-01-01 |  | 0 | 0 | Com | Nrs | CZ08 | Any | None | EMV2019 |  | Monthly | Monthly
5686 | LED T8 4ft Lamp, UL Type A | 0 | 2022-01-01 |  | 0 | 0 | Com | MLI | CZ10 | Any | None | EMV2019 |  | Monthly | Monthly
5685 | LED T8 4ft Lamp, UL Type A | 0 | 2022-01-01 |  | 0 | 0 | Com | MLI | CZ07 | Any | None | EMV2019 |  | Monthly | Monthly
5684 | LED T8 4ft Lamp, UL Type A | 0 | 2022-01-01 |  | 0 | 0 | Com | MBT | CZ07 | Any | None | EMV2019 |  | Monthly | Monthly
5683 | LED T8 4ft Lamp, UL Type A | 0 | 2022-01-01 |  | 0 | 0 | Com | Htl | CZ07 | Any | None | EMV2019 |  | Monthly | Monthly
5682 | LED T8 4ft Lamp, UL Type A | 0 | 2022-01-01 |  | 0 | 0 | Com | Hsp | CZ07 | Any | None | EMV2019 |  | Monthly | Monthly
5681 | LED T8 4ft Lamp, UL Type A | 0 | 2022-01-01 |  | 0 | 0 | Com | Gro | CZ14 | Any | None | EMV2019 |  | Monthly | Monthly
5680 | LED T8 4ft Lamp, UL Type A | 0 | 2022-01-01 |  | 0 | 0 | Com | Gro | CZ10 | Any | None | EMV2019 |  | Monthly | Monthly
5679 | LED T8 4ft Lamp, UL Type A | 0 | 2022-01-01 |  | 0 | 0 | Com | Gro | CZ08 | Any | None | EMV2019 |  | Monthly | Monthly
5678 | LED T8 4ft Lamp, UL Type A | 0 | 2022-01-01 |  | 0 | 0 | Com | ESe | CZ07 | Any | None | EMV2019 |  | Monthly | Monthly
5677 | LED T8 4ft Lamp, UL Type A | 0 | 2022-01-01 |  | 0 | 0 | Com | ESe | CZ06 | Any | None | EMV2019 |  | Monthly | Monthly
5676 | LED T8 4ft Lamp, UL Type A | 0 | 2022-01-01 |  | 0 | 0 | Com | EPr | CZ10 | Any | None | EMV2019 |  | Monthly | Monthly
5675 | LED T8 4ft Lamp, UL Type A | 0 | 2022-01-01 |  | 0 | 0 | Com | EPr | CZ09 | Any | None | EMV2019 |  | Monthly | Monthly
5674 | LED T8 4ft Lamp, UL Type A | 0 | 2022-01-01 |  | 0 | 0 | Com | Asm | CZ10 | Any | None | EMV2019 |  | Monthly | Monthly
5673 | LED T8 4ft Lamp, UL Type A | 0 | 2022-01-01 |  | 0 | 0 | Com | Asm | CZ07 | Any | None | EMV2019 |  | Monthly | Monthly
5709 | LED T8 4ft Lamp, UL Type A | 0 | 2022-01-01 |  | 0 | 0 | Com | RtS | CZ16 | Any | None | EMV2019 |  | Monthly | Monthly
4592 | MsrNResSpltPkgAC-65to134-S12.5 | 1 | 2023-01-01 |  | 1 | 1 | Com | Htl | CZ02 | Ex | cDXGF | DEER2023 | D23v1 | Monthly | Monthly
4590 | MsrNResSpltPkgAC-65to134-S12.5 | 1 | 2023-01-01 |  | 1 | 1 | Com | Hsp | CZ16 | Ex | cDXGF | DEER2023 | D23v1 | Monthly | Monthly
4589 | MsrNResSpltPkgAC-65to134-S12.5 | 1 | 2023-01-01 |  | 1 | 1 | Com | Hsp | CZ15 | Ex | cDXGF | DEER2023 | D23v1 | Monthly | Monthly
4588 | MsrNResSpltPkgAC-65to134-S12.5 | 1 | 2023-01-01 |  | 1 | 1 | Com | Hsp | CZ14 | Ex | cDXGF | DEER2023 | D23v1 | Monthly | Monthly
4587 | MsrNResSpltPkgAC-65to134-S12.5 | 1 | 2023-01-01 |  | 1 | 1 | Com | Hsp | CZ13 | Ex | cDXGF | DEER2023 | D23v1 | Monthly | Monthly
4586 | MsrNResSpltPkgAC-65to134-S12.5 | 1 | 2023-01-01 |  | 1 | 1 | Com | Hsp | CZ12 | Ex | cDXGF | DEER2023 | D23v1 | Monthly | Monthly
4585 | MsrNResSpltPkgAC-65to134-S12.5 | 1 | 2023-01-01 |  | 1 | 1 | Com | Hsp | CZ11 | Ex | cDXGF | DEER2023 | D23v1 | Monthly | Monthly
4584 | MsrNResSpltPkgAC-65to134-S12.5 | 1 | 2023-01-01 |  | 1 | 1 | Com | Hsp | CZ10 | Ex | cDXGF | DEER2023 | D23v1 | Monthly | Monthly
4583 | MsrNResSpltPkgAC-65to134-S12.5 | 1 | 2023-01-01 |  | 1 | 1 | Com | Hsp | CZ09 | Ex | cDXGF | DEER2023 | D23v1 | Monthly | Monthly
4582 | MsrNResSpltPkgAC-65to134-S12.5 | 1 | 2023-01-01 |  | 1 | 1 | Com | Hsp | CZ08 | Ex | cDXGF | DEER2023 | D23v1 | Monthly | Monthly
4581 | MsrNResSpltPkgAC-65to134-S12.5 | 1 | 2023-01-01 |  | 1 | 1 | Com | Hsp | CZ07 | Ex | cDXGF | DEER2023 | D23v1 | Monthly | Monthly
4580 | MsrNResSpltPkgAC-65to134-S12.5 | 1 | 2023-01-01 |  | 1 | 1 | Com | Hsp | CZ06 | Ex | cDXGF | DEER2023 | D23v1 | Monthly | Monthly
4579 | MsrNResSpltPkgAC-65to134-S12.5 | 1 | 2023-01-01 |  | 1 | 1 | Com | Hsp | CZ05 | Ex | cDXGF | DEER2023 | D23v1 | Monthly | Monthly
4578 | MsrNResSpltPkgAC-65to134-S12.5 | 1 | 2023-01-01 |  | 1 | 1 | Com | Hsp | CZ04 | Ex | cDXGF | DEER2023 | D23v1 | Monthly | Monthly
4577 | MsrNResSpltPkgAC-65to134-S12.5 | 1 | 2023-01-01 |  | 1 | 1 | Com | Hsp | CZ03 | Ex | cDXGF | DEER2023 | D23v1 | Monthly | Monthly
4576 | MsrNResSpltPkgAC-65to134-S12.5 | 1 | 2023-01-01 |  | 1 | 1 | Com | Hsp | CZ02 | Ex | cDXGF | DEER2023 | D23v1 | Monthly | Monthly
4575 | MsrNResSpltPkgAC-65to134-S12.5 | 1 | 2023-01-01 |  | 1 | 1 | Com | Hsp | CZ01 | Ex | cDXGF | DEER2023 | D23v1 | Monthly | Monthly
4574 | MsrNResSpltPkgAC-65to134-S12.5 | 1 | 2023-01-01 |  | 1 | 1 | Com | Gro | CZ16 | Ex | cDXGF | DEER2023 | D23v1 | Monthly | Monthly
4573 | MsrNResSpltPkgAC-65to134-S12.5 | 1 | 2023-01-01 |  | 1 | 1 | Com | Gro | CZ15 | Ex | cDXGF | DEER2023 | D23v1 | Monthly | Monthly
4572 | MsrNResSpltPkgAC-65to134-S12.5 | 1 | 2023-01-01 |  | 1 | 1 | Com | Gro | CZ14 | Ex | cDXGF | DEER2023 | D23v1 | Monthly | Monthly
4571 | MsrNResSpltPkgAC-65to134-S12.5 | 1 | 2023-01-01 |  | 1 | 1 | Com | Gro | CZ13 | Ex | cDXGF | DEER2023 | D23v1 | Monthly | Monthly
4570 | MsrNResSpltPkgAC-65to134-S12.5 | 1 | 2023-01-01 |  | 1 | 1 | Com | Gro | CZ12 | Ex | cDXGF | DEER2023 | D23v1 | Monthly | Monthly
4569 | MsrNResSpltPkgAC-65to134-S12.5 | 1 | 2023-01-01 |  | 1 | 1 | Com | Gro | CZ11 | Ex | cDXGF | DEER2023 | D23v1 | Monthly | Monthly
4568 | MsrNResSpltPkgAC-65to134-S12.5 | 1 | 2023-01-01 |  | 1 | 1 | Com | Gro | CZ10 | Ex | cDXGF | DEER2023 | D23v1 | Monthly | Monthly
4567 | MsrNResSpltPkgAC-65to134-S12.5 | 1 | 2023-01-01 |  | 1 | 1 | Com | Gro | CZ09 | Ex | cDXGF | DEER2023 | D23v1 | Monthly | Monthly
4566 | MsrNResSpltPkgAC-65to134-S12.5 | 1 | 2023-01-01 |  | 1 | 1 | Com | Gro | CZ08 | Ex | cDXGF | DEER2023 | D23v1 | Monthly | Monthly
4565 | MsrNResSpltPkgAC-65to134-S12.5 | 1 | 2023-01-01 |  | 1 | 1 | Com | Gro | CZ07 | Ex | cDXGF | DEER2023 | D23v1 | Monthly | Monthly
4564 | MsrNResSpltPkgAC-65to134-S12.5 | 1 | 2023-01-01 |  | 1 | 1 | Com | Gro | CZ06 | Ex | cDXGF | DEER2023 | D23v1 | Monthly | Monthly
4563 | MsrNResSpltPkgAC-65to134-S12.5 | 1 | 2023-01-01 |  | 1 | 1 | Com | Gro | CZ05 | Ex | cDXGF | DEER2023 | D23v1 | Monthly | Monthly
4562 | MsrNResSpltPkgAC-65to134-S12.5 | 1 | 2023-01-01 |  | 1 | 1 | Com | Gro | CZ04 | Ex | cDXGF | DEER2023 | D23v1 | Monthly | Monthly
4561 | MsrNResSpltPkgAC-65to134-S12.5 | 1 | 2023-01-01 |  | 1 | 1 | Com | Gro | CZ03 | Ex | cDXGF | DEER2023 | D23v1 | Monthly | Monthly
4560 | MsrNResSpltPkgAC-65to134-S12.5 | 1 | 2023-01-01 |  | 1 | 1 | Com | Gro | CZ02 | Ex | cDXGF | DEER2023 | D23v1 | Monthly | Monthly
4559 | MsrNResSpltPkgAC-65to134-S12.5 | 1 | 2023-01-01 |  | 1 | 1 | Com | Gro | CZ01 | Ex | cDXGF | DEER2023 | D23v1 | Monthly | Monthly
4558 | MsrNResSpltPkgAC-65to134-S12.5 | 1 | 2023-01-01 |  | 1 | 1 | Com | EUn | CZ16 | Ex | cDXGF | DEER2023 | D23v1 | Monthly | Monthly
81 | MsrNResSpltPkgAC-65to134-S12.5 | 0 | 2023-01-01 |  | 1 | 1 | Com | EUn | CZ01 | Ex | cDXGF | DEER2020 | D20v1 | Monthly | Monthly
4557 | MsrNResSpltPkgAC-65to134-S12.5 | 1 | 2023-01-01 |  | 1 | 1 | Com | EUn | CZ15 | Ex | cDXGF | DEER2023 | D23v1 | Monthly | Monthly
4556 | MsrNResSpltPkgAC-65to134-S12.5 | 1 | 2023-01-01 |  | 1 | 1 | Com | EUn | CZ14 | Ex | cDXGF | DEER2023 | D23v1 | Monthly | Monthly
4555 | MsrNResSpltPkgAC-65to134-S12.5 | 1 | 2023-01-01 |  | 1 | 1 | Com | EUn | CZ13 | Ex | cDXGF | DEER2023 | D23v1 | Monthly | Monthly
4554 | MsrNResSpltPkgAC-65to134-S12.5 | 1 | 2023-01-01 |  | 1 | 1 | Com | EUn | CZ12 | Ex | cDXGF | DEER2023 | D23v1 | Monthly | Monthly
4553 | MsrNResSpltPkgAC-65to134-S12.5 | 1 | 2023-01-01 |  | 1 | 1 | Com | EUn | CZ11 | Ex | cDXGF | DEER2023 | D23v1 | Monthly | Monthly
4552 | MsrNResSpltPkgAC-65to134-S12.5 | 1 | 2023-01-01 |  | 1 | 1 | Com | EUn | CZ10 | Ex | cDXGF | DEER2023 | D23v1 | Monthly | Monthly
4551 | MsrNResSpltPkgAC-65to134-S12.5 | 1 | 2023-01-01 |  | 1 | 1 | Com | EUn | CZ09 | Ex | cDXGF | DEER2023 | D23v1 | Monthly | Monthly
4550 | MsrNResSpltPkgAC-65to134-S12.5 | 1 | 2023-01-01 |  | 1 | 1 | Com | EUn | CZ08 | Ex | cDXGF | DEER2023 | D23v1 | Monthly | Monthly
4549 | MsrNResSpltPkgAC-65to134-S12.5 | 1 | 2023-01-01 |  | 1 | 1 | Com | EUn | CZ07 | Ex | cDXGF | DEER2023 | D23v1 | Monthly | Monthly
4548 | MsrNResSpltPkgAC-65to134-S12.5 | 1 | 2023-01-01 |  | 1 | 1 | Com | EUn | CZ06 | Ex | cDXGF | DEER2023 | D23v1 | Monthly | Monthly
4547 | MsrNResSpltPkgAC-65to134-S12.5 | 1 | 2023-01-01 |  | 1 | 1 | Com | EUn | CZ05 | Ex | cDXGF | DEER2023 | D23v1 | Monthly | Monthly
4546 | MsrNResSpltPkgAC-65to134-S12.5 | 1 | 2023-01-01 |  | 1 | 1 | Com | EUn | CZ04 | Ex | cDXGF | DEER2023 | D23v1 | Monthly | Monthly
4545 | MsrNResSpltPkgAC-65to134-S12.5 | 1 | 2023-01-01 |  | 1 | 1 | Com | EUn | CZ03 | Ex | cDXGF | DEER2023 | D23v1 | Monthly | Monthly
4544 | MsrNResSpltPkgAC-65to134-S12.5 | 1 | 2023-01-01 |  | 1 | 1 | Com | EUn | CZ02 | Ex | cDXGF | DEER2023 | D23v1 | Monthly | Monthly
4543 | MsrNResSpltPkgAC-65to134-S12.5 | 1 | 2023-01-01 |  | 1 | 1 | Com | EUn | CZ01 | Ex | cDXGF | DEER2023 | D23v1 | Monthly | Monthly
4542 | MsrNResSpltPkgAC-65to134-S12.5 | 1 | 2023-01-01 |  | 1 | 1 | Com | ESe | CZ16 | Ex | cDXGF | DEER2023 | D23v1 | Monthly | Monthly
4541 | MsrNResSpltPkgAC-65to134-S12.5 | 1 | 2023-01-01 |  | 1 | 1 | Com | ESe | CZ15 | Ex | cDXGF | DEER2023 | D23v1 | Monthly | Monthly
4540 | MsrNResSpltPkgAC-65to134-S12.5 | 1 | 2023-01-01 |  | 1 | 1 | Com | ESe | CZ14 | Ex | cDXGF | DEER2023 | D23v1 | Monthly | Monthly
4539 | MsrNResSpltPkgAC-65to134-S12.5 | 1 | 2023-01-01 |  | 1 | 1 | Com | ESe | CZ13 | Ex | cDXGF | DEER2023 | D23v1 | Monthly | Monthly
4538 | MsrNResSpltPkgAC-65to134-S12.5 | 1 | 2023-01-01 |  | 1 | 1 | Com | ESe | CZ12 | Ex | cDXGF | DEER2023 | D23v1 | Monthly | Monthly
4537 | MsrNResSpltPkgAC-65to134-S12.5 | 1 | 2023-01-01 |  | 1 | 1 | Com | ESe | CZ11 | Ex | cDXGF | DEER2023 | D23v1 | Monthly | Monthly
4536 | MsrNResSpltPkgAC-65to134-S12.5 | 1 | 2023-01-01 |  | 1 | 1 | Com | ESe | CZ10 | Ex | cDXGF | DEER2023 | D23v1 | Monthly | Monthly
4535 | MsrNResSpltPkgAC-65to134-S12.5 | 1 | 2023-01-01 |  | 1 | 1 | Com | ESe | CZ09 | Ex | cDXGF | DEER2023 | D23v1 | Monthly | Monthly
4534 | MsrNResSpltPkgAC-65to134-S12.5 | 1 | 2023-01-01 |  | 1 | 1 | Com | ESe | CZ08 | Ex | cDXGF | DEER2023 | D23v1 | Monthly | Monthly
4533 | MsrNResSpltPkgAC-65to134-S12.5 | 1 | 2023-01-01 |  | 1 | 1 | Com | ESe | CZ07 | Ex | cDXGF | DEER2023 | D23v1 | Monthly | Monthly
4532 | MsrNResSpltPkgAC-65to134-S12.5 | 1 | 2023-01-01 |  | 1 | 1 | Com | ESe | CZ06 | Ex | cDXGF | DEER2023 | D23v1 | Monthly | Monthly
4531 | MsrNResSpltPkgAC-65to134-S12.5 | 1 | 2023-01-01 |  | 1 | 1 | Com | ESe | CZ05 | Ex | cDXGF | DEER2023 | D23v1 | Monthly | Monthly
4530 | MsrNResSpltPkgAC-65to134-S12.5 | 1 | 2023-01-01 |  | 1 | 1 | Com | ESe | CZ04 | Ex | cDXGF | DEER2023 | D23v1 | Monthly | Monthly
4529 | MsrNResSpltPkgAC-65to134-S12.5 | 1 | 2023-01-01 |  | 1 | 1 | Com | ESe | CZ03 | Ex | cDXGF | DEER2023 | D23v1 | Monthly | Monthly
4528 | MsrNResSpltPkgAC-65to134-S12.5 | 1 | 2023-01-01 |  | 1 | 1 | Com | ESe | CZ02 | Ex | cDXGF | DEER2023 | D23v1 | Monthly | Monthly
4527 | MsrNResSpltPkgAC-65to134-S12.5 | 1 | 2023-01-01 |  | 1 | 1 | Com | ESe | CZ01 | Ex | cDXGF | DEER2023 | D23v1 | Monthly | Monthly
4526 | MsrNResSpltPkgAC-65to134-S12.5 | 1 | 2023-01-01 |  | 1 | 1 | Com | ERC | CZ16 | Ex | cDXGF | DEER2023 | D23v1 | Monthly | Monthly
4525 | MsrNResSpltPkgAC-65to134-S12.5 | 1 | 2023-01-01 |  | 1 | 1 | Com | ERC | CZ15 | Ex | cDXGF | DEER2023 | D23v1 | Monthly | Monthly
4524 | MsrNResSpltPkgAC-65to134-S12.5 | 1 | 2023-01-01 |  | 1 | 1 | Com | ERC | CZ14 | Ex | cDXGF | DEER2023 | D23v1 | Monthly | Monthly
4523 | MsrNResSpltPkgAC-65to134-S12.5 | 1 | 2023-01-01 |  | 1 | 1 | Com | ERC | CZ13 | Ex | cDXGF | DEER2023 | D23v1 | Monthly | Monthly
4522 | MsrNResSpltPkgAC-65to134-S12.5 | 1 | 2023-01-01 |  | 1 | 1 | Com | ERC | CZ12 | Ex | cDXGF | DEER2023 | D23v1 | Monthly | Monthly
4521 | MsrNResSpltPkgAC-65to134-S12.5 | 1 | 2023-01-01 |  | 1 | 1 | Com | ERC | CZ11 | Ex | cDXGF | DEER2023 | D23v1 | Monthly | Monthly
4520 | MsrNResSpltPkgAC-65to134-S12.5 | 1 | 2023-01-01 |  | 1 | 1 | Com | ERC | CZ10 | Ex | cDXGF | DEER2023 | D23v1 | Monthly | Monthly
4519 | MsrNResSpltPkgAC-65to134-S12.5 | 1 | 2023-01-01 |  | 1 | 1 | Com | ERC | CZ09 | Ex | cDXGF | DEER2023 | D23v1 | Monthly | Monthly
4518 | MsrNResSpltPkgAC-65to134-S12.5 | 1 | 2023-01-01 |  | 1 | 1 | Com | ERC | CZ08 | Ex | cDXGF | DEER2023 | D23v1 | Monthly | Monthly
4517 | MsrNResSpltPkgAC-65to134-S12.5 | 1 | 2023-01-01 |  | 1 | 1 | Com | ERC | CZ07 | Ex | cDXGF | DEER2023 | D23v1 | Monthly | Monthly
4516 | MsrNResSpltPkgAC-65to134-S12.5 | 1 | 2023-01-01 |  | 1 | 1 | Com | ERC | CZ06 | Ex | cDXGF | DEER2023 | D23v1 | Monthly | Monthly
4515 | MsrNResSpltPkgAC-65to134-S12.5 | 1 | 2023-01-01 |  | 1 | 1 | Com | ERC | CZ05 | Ex | cDXGF | DEER2023 | D23v1 | Monthly | Monthly
4514 | MsrNResSpltPkgAC-65to134-S12.5 | 1 | 2023-01-01 |  | 1 | 1 | Com | ERC | CZ04 | Ex | cDXGF | DEER2023 | D23v1 | Monthly | Monthly
4513 | MsrNResSpltPkgAC-65to134-S12.5 | 1 | 2023-01-01 |  | 1 | 1 | Com | ERC | CZ03 | Ex | cDXGF | DEER2023 | D23v1 | Monthly | Monthly
4512 | MsrNResSpltPkgAC-65to134-S12.5 | 1 | 2023-01-01 |  | 1 | 1 | Com | ERC | CZ02 | Ex | cDXGF | DEER2023 | D23v1 | Monthly | Monthly
4511 | MsrNResSpltPkgAC-65to134-S12.5 | 1 | 2023-01-01 |  | 1 | 1 | Com | ERC | CZ01 | Ex | cDXGF | DEER2023 | D23v1 | Monthly | Monthly
4510 | MsrNResSpltPkgAC-65to134-S12.5 | 1 | 2023-01-01 |  | 1 | 1 | Com | EPr | CZ16 | Ex | cDXGF | DEER2023 | D23v1 | Monthly | Monthly
4509 | MsrNResSpltPkgAC-65to134-S12.5 | 1 | 2023-01-01 |  | 1 | 1 | Com | EPr | CZ15 | Ex | cDXGF | DEER2023 | D23v1 | Monthly | Monthly
4508 | MsrNResSpltPkgAC-65to134-S12.5 | 1 | 2023-01-01 |  | 1 | 1 | Com | EPr | CZ14 | Ex | cDXGF | DEER2023 | D23v1 | Monthly | Monthly
4507 | MsrNResSpltPkgAC-65to134-S12.5 | 1 | 2023-01-01 |  | 1 | 1 | Com | EPr | CZ13 | Ex | cDXGF | DEER2023 | D23v1 | Monthly | Monthly
4506 | MsrNResSpltPkgAC-65to134-S12.5 | 1 | 2023-01-01 |  | 1 | 1 | Com | EPr | CZ12 | Ex | cDXGF | DEER2023 | D23v1 | Monthly | Monthly
4505 | MsrNResSpltPkgAC-65to134-S12.5 | 1 | 2023-01-01 |  | 1 | 1 | Com | EPr | CZ11 | Ex | cDXGF | DEER2023 | D23v1 | Monthly | Monthly
4504 | MsrNResSpltPkgAC-65to134-S12.5 | 1 | 2023-01-01 |  | 1 | 1 | Com | EPr | CZ10 | Ex | cDXGF | DEER2023 | D23v1 | Monthly | Monthly
4503 | MsrNResSpltPkgAC-65to134-S12.5 | 1 | 2023-01-01 |  | 1 | 1 | Com | EPr | CZ09 | Ex | cDXGF | DEER2023 | D23v1 | Monthly | Monthly
4502 | MsrNResSpltPkgAC-65to134-S12.5 | 1 | 2023-01-01 |  | 1 | 1 | Com | EPr | CZ08 | Ex | cDXGF | DEER2023 | D23v1 | Monthly | Monthly
4501 | MsrNResSpltPkgAC-65to134-S12.5 | 1 | 2023-01-01 |  | 1 | 1 | Com | EPr | CZ07 | Ex | cDXGF | DEER2023 | D23v1 | Monthly | Monthly
4500 | MsrNResSpltPkgAC-65to134-S12.5 | 1 | 2023-01-01 |  | 1 | 1 | Com | EPr | CZ06 | Ex | cDXGF | DEER2023 | D23v1 | Monthly | Monthly
4499 | MsrNResSpltPkgAC-65to134-S12.5 | 1 | 2023-01-01 |  | 1 | 1 | Com | EPr | CZ05 | Ex | cDXGF | DEER2023 | D23v1 | Monthly | Monthly
4498 | MsrNResSpltPkgAC-65to134-S12.5 | 1 | 2023-01-01 |  | 1 | 1 | Com | EPr | CZ04 | Ex | cDXGF | DEER2023 | D23v1 | Monthly | Monthly
4497 | MsrNResSpltPkgAC-65to134-S12.5 | 1 | 2023-01-01 |  | 1 | 1 | Com | EPr | CZ03 | Ex | cDXGF | DEER2023 | D23v1 | Monthly | Monthly
4496 | MsrNResSpltPkgAC-65to134-S12.5 | 1 | 2023-01-01 |  | 1 | 1 | Com | EPr | CZ02 | Ex | cDXGF | DEER2023 | D23v1 | Monthly | Monthly
4495 | MsrNResSpltPkgAC-65to134-S12.5 | 1 | 2023-01-01 |  | 1 | 1 | Com | EPr | CZ01 | Ex | cDXGF | DEER2023 | D23v1 | Monthly | Monthly
4494 | MsrNResSpltPkgAC-65to134-S12.5 | 1 | 2023-01-01 |  | 1 | 1 | Com | ECC | CZ16 | Ex | cDXGF | DEER2023 | D23v1 | Monthly | Monthly
4493 | MsrNResSpltPkgAC-65to134-S12.5 | 1 | 2023-01-01 |  | 1 | 1 | Com | ECC | CZ15 | Ex | cDXGF | DEER2023 | D23v1 | Monthly | Monthly
4492 | MsrNResSpltPkgAC-65to134-S12.5 | 1 | 2023-01-01 |  | 1 | 1 | Com | ECC | CZ14 | Ex | cDXGF | DEER2023 | D23v1 | Monthly | Monthly
4491 | MsrNResSpltPkgAC-65to134-S12.5 | 1 | 2023-01-01 |  | 1 | 1 | Com | ECC | CZ13 | Ex | cDXGF | DEER2023 | D23v1 | Monthly | Monthly
4490 | MsrNResSpltPkgAC-65to134-S12.5 | 1 | 2023-01-01 |  | 1 | 1 | Com | ECC | CZ12 | Ex | cDXGF | DEER2023 | D23v1 | Monthly | Monthly
4489 | MsrNResSpltPkgAC-65to134-S12.5 | 1 | 2023-01-01 |  | 1 | 1 | Com | ECC | CZ11 | Ex | cDXGF | DEER2023 | D23v1 | Monthly | Monthly
4488 | MsrNResSpltPkgAC-65to134-S12.5 | 1 | 2023-01-01 |  | 1 | 1 | Com | ECC | CZ10 | Ex | cDXGF | DEER2023 | D23v1 | Monthly | Monthly
4487 | MsrNResSpltPkgAC-65to134-S12.5 | 1 | 2023-01-01 |  | 1 | 1 | Com | ECC | CZ09 | Ex | cDXGF | DEER2023 | D23v1 | Monthly | Monthly
4486 | MsrNResSpltPkgAC-65to134-S12.5 | 1 | 2023-01-01 |  | 1 | 1 | Com | ECC | CZ08 | Ex | cDXGF | DEER2023 | D23v1 | Monthly | Monthly
4485 | MsrNResSpltPkgAC-65to134-S12.5 | 1 | 2023-01-01 |  | 1 | 1 | Com | ECC | CZ07 | Ex | cDXGF | DEER2023 | D23v1 | Monthly | Monthly
4484 | MsrNResSpltPkgAC-65to134-S12.5 | 1 | 2023-01-01 |  | 1 | 1 | Com | ECC | CZ06 | Ex | cDXGF | DEER2023 | D23v1 | Monthly | Monthly
4483 | MsrNResSpltPkgAC-65to134-S12.5 | 1 | 2023-01-01 |  | 1 | 1 | Com | ECC | CZ05 | Ex | cDXGF | DEER2023 | D23v1 | Monthly | Monthly
4482 | MsrNResSpltPkgAC-65to134-S12.5 | 1 | 2023-01-01 |  | 1 | 1 | Com | ECC | CZ04 | Ex | cDXGF | DEER2023 | D23v1 | Monthly | Monthly
4481 | MsrNResSpltPkgAC-65to134-S12.5 | 1 | 2023-01-01 |  | 1 | 1 | Com | ECC | CZ03 | Ex | cDXGF | DEER2023 | D23v1 | Monthly | Monthly
4480 | MsrNResSpltPkgAC-65to134-S12.5 | 1 | 2023-01-01 |  | 1 | 1 | Com | ECC | CZ02 | Ex | cDXGF | DEER2023 | D23v1 | Monthly | Monthly
4479 | MsrNResSpltPkgAC-65to134-S12.5 | 1 | 2023-01-01 |  | 1 | 1 | Com | ECC | CZ01 | Ex | cDXGF | DEER2023 | D23v1 | Monthly | Monthly
4478 | MsrNResSpltPkgAC-65to134-S12.5 | 1 | 2023-01-01 |  | 1 | 1 | Com | Asm | CZ16 | Ex | cDXGF | DEER2023 | D23v1 | Monthly | Monthly
4477 | MsrNResSpltPkgAC-65to134-S12.5 | 1 | 2023-01-01 |  | 1 | 1 | Com | Asm | CZ15 | Ex | cDXGF | DEER2023 | D23v1 | Monthly | Monthly
4476 | MsrNResSpltPkgAC-65to134-S12.5 | 1 | 2023-01-01 |  | 1 | 1 | Com | Asm | CZ14 | Ex | cDXGF | DEER2023 | D23v1 | Monthly | Monthly
4475 | MsrNResSpltPkgAC-65to134-S12.5 | 1 | 2023-01-01 |  | 1 | 1 | Com | Asm | CZ13 | Ex | cDXGF | DEER2023 | D23v1 | Monthly | Monthly
4474 | MsrNResSpltPkgAC-65to134-S12.5 | 1 | 2023-01-01 |  | 1 | 1 | Com | Asm | CZ12 | Ex | cDXGF | DEER2023 | D23v1 | Monthly | Monthly
80 | MsrNResSpltPkgAC-65to134-S12.5 | 0 | 2023-01-01 |  | 1 | 1 | Com | ESe | CZ16 | Ex | cDXGF | DEER2020 | D20v1 | Monthly | Monthly
79 | MsrNResSpltPkgAC-65to134-S12.5 | 0 | 2023-01-01 |  | 1 | 1 | Com | ESe | CZ15 | Ex | cDXGF | DEER2020 | D20v1 | Monthly | Monthly
78 | MsrNResSpltPkgAC-65to134-S12.5 | 0 | 2023-01-01 |  | 1 | 1 | Com | ESe | CZ14 | Ex | cDXGF | DEER2020 | D20v1 | Monthly | Monthly
77 | MsrNResSpltPkgAC-65to134-S12.5 | 0 | 2023-01-01 |  | 1 | 1 | Com | ESe | CZ13 | Ex | cDXGF | DEER2020 | D20v1 | Monthly | Monthly
76 | MsrNResSpltPkgAC-65to134-S12.5 | 0 | 2023-01-01 |  | 1 | 1 | Com | ESe | CZ12 | Ex | cDXGF | DEER2020 | D20v1 | Monthly | Monthly
75 | MsrNResSpltPkgAC-65to134-S12.5 | 0 | 2023-01-01 |  | 1 | 1 | Com | ESe | CZ11 | Ex | cDXGF | DEER2020 | D20v1 | Monthly | Monthly
74 | MsrNResSpltPkgAC-65to134-S12.5 | 0 | 2023-01-01 |  | 1 | 1 | Com | ESe | CZ10 | Ex | cDXGF | DEER2020 | D20v1 | Monthly | Monthly
73 | MsrNResSpltPkgAC-65to134-S12.5 | 0 | 2023-01-01 |  | 1 | 1 | Com | ESe | CZ09 | Ex | cDXGF | DEER2020 | D20v1 | Monthly | Monthly
72 | MsrNResSpltPkgAC-65to134-S12.5 | 0 | 2023-01-01 |  | 1 | 1 | Com | ESe | CZ08 | Ex | cDXGF | DEER2020 | D20v1 | Monthly | Monthly
71 | MsrNResSpltPkgAC-65to134-S12.5 | 0 | 2023-01-01 |  | 1 | 1 | Com | ESe | CZ07 | Ex | cDXGF | DEER2020 | D20v1 | Monthly | Monthly
70 | MsrNResSpltPkgAC-65to134-S12.5 | 0 | 2023-01-01 |  | 1 | 1 | Com | ESe | CZ06 | Ex | cDXGF | DEER2020 | D20v1 | Monthly | Monthly
69 | MsrNResSpltPkgAC-65to134-S12.5 | 0 | 2023-01-01 |  | 1 | 1 | Com | ESe | CZ05 | Ex | cDXGF | DEER2020 | D20v1 | Monthly | Monthly
68 | MsrNResSpltPkgAC-65to134-S12.5 | 0 | 2023-01-01 |  | 1 | 1 | Com | ESe | CZ04 | Ex | cDXGF | DEER2020 | D20v1 | Monthly | Monthly
67 | MsrNResSpltPkgAC-65to134-S12.5 | 0 | 2023-01-01 |  | 1 | 1 | Com | ESe | CZ03 | Ex | cDXGF | DEER2020 | D20v1 | Monthly | Monthly
66 | MsrNResSpltPkgAC-65to134-S12.5 | 0 | 2023-01-01 |  | 1 | 1 | Com | ESe | CZ02 | Ex | cDXGF | DEER2020 | D20v1 | Monthly | Monthly
65 | MsrNResSpltPkgAC-65to134-S12.5 | 0 | 2023-01-01 |  | 1 | 1 | Com | ESe | CZ01 | Ex | cDXGF | DEER2020 | D20v1 | Monthly | Monthly
64 | MsrNResSpltPkgAC-65to134-S12.5 | 0 | 2023-01-01 |  | 1 | 1 | Com | ERC | CZ16 | Ex | cDXGF | DEER2020 | D20v1 | Monthly | Monthly
63 | MsrNResSpltPkgAC-65to134-S12.5 | 0 | 2023-01-01 |  | 1 | 1 | Com | ERC | CZ15 | Ex | cDXGF | DEER2020 | D20v1 | Monthly | Monthly
62 | MsrNResSpltPkgAC-65to134-S12.5 | 0 | 2023-01-01 |  | 1 | 1 | Com | ERC | CZ14 | Ex | cDXGF | DEER2020 | D20v1 | Monthly | Monthly
61 | MsrNResSpltPkgAC-65to134-S12.5 | 0 | 2023-01-01 |  | 1 | 1 | Com | ERC | CZ13 | Ex | cDXGF | DEER2020 | D20v1 | Monthly | Monthly
60 | MsrNResSpltPkgAC-65to134-S12.5 | 0 | 2023-01-01 |  | 1 | 1 | Com | ERC | CZ12 | Ex | cDXGF | DEER2020 | D20v1 | Monthly | Monthly
59 | MsrNResSpltPkgAC-65to134-S12.5 | 0 | 2023-01-01 |  | 1 | 1 | Com | ERC | CZ11 | Ex | cDXGF | DEER2020 | D20v1 | Monthly | Monthly
58 | MsrNResSpltPkgAC-65to134-S12.5 | 0 | 2023-01-01 |  | 1 | 1 | Com | ERC | CZ10 | Ex | cDXGF | DEER2020 | D20v1 | Monthly | Monthly
57 | MsrNResSpltPkgAC-65to134-S12.5 | 0 | 2023-01-01 |  | 1 | 1 | Com | ERC | CZ09 | Ex | cDXGF | DEER2020 | D20v1 | Monthly | Monthly
56 | MsrNResSpltPkgAC-65to134-S12.5 | 0 | 2023-01-01 |  | 1 | 1 | Com | ERC | CZ08 | Ex | cDXGF | DEER2020 | D20v1 | Monthly | Monthly
55 | MsrNResSpltPkgAC-65to134-S12.5 | 0 | 2023-01-01 |  | 1 | 1 | Com | ERC | CZ07 | Ex | cDXGF | DEER2020 | D20v1 | Monthly | Monthly
54 | MsrNResSpltPkgAC-65to134-S12.5 | 0 | 2023-01-01 |  | 1 | 1 | Com | ERC | CZ06 | Ex | cDXGF | DEER2020 | D20v1 | Monthly | Monthly
53 | MsrNResSpltPkgAC-65to134-S12.5 | 0 | 2023-01-01 |  | 1 | 1 | Com | ERC | CZ05 | Ex | cDXGF | DEER2020 | D20v1 | Monthly | Monthly
52 | MsrNResSpltPkgAC-65to134-S12.5 | 0 | 2023-01-01 |  | 1 | 1 | Com | ERC | CZ04 | Ex | cDXGF | DEER2020 | D20v1 | Monthly | Monthly
51 | MsrNResSpltPkgAC-65to134-S12.5 | 0 | 2023-01-01 |  | 1 | 1 | Com | ERC | CZ03 | Ex | cDXGF | DEER2020 | D20v1 | Monthly | Monthly
50 | MsrNResSpltPkgAC-65to134-S12.5 | 0 | 2023-01-01 |  | 1 | 1 | Com | ERC | CZ02 | Ex | cDXGF | DEER2020 | D20v1 | Monthly | Monthly
49 | MsrNResSpltPkgAC-65to134-S12.5 | 0 | 2023-01-01 |  | 1 | 1 | Com | ERC | CZ01 | Ex | cDXGF | DEER2020 | D20v1 | Monthly | Monthly
48 | MsrNResSpltPkgAC-65to134-S12.5 | 0 | 2023-01-01 |  | 1 | 1 | Com | EPr | CZ16 | Ex | cDXGF | DEER2020 | D20v1 | Monthly | Monthly
47 | MsrNResSpltPkgAC-65to134-S12.5 | 0 | 2023-01-01 |  | 1 | 1 | Com | EPr | CZ15 | Ex | cDXGF | DEER2020 | D20v1 | Monthly | Monthly
46 | MsrNResSpltPkgAC-65to134-S12.5 | 0 | 2023-01-01 |  | 1 | 1 | Com | EPr | CZ14 | Ex | cDXGF | DEER2020 | D20v1 | Monthly | Monthly
45 | MsrNResSpltPkgAC-65to134-S12.5 | 0 | 2023-01-01 |  | 1 | 1 | Com | EPr | CZ13 | Ex | cDXGF | DEER2020 | D20v1 | Monthly | Monthly
44 | MsrNResSpltPkgAC-65to134-S12.5 | 0 | 2023-01-01 |  | 1 | 1 | Com | EPr | CZ12 | Ex | cDXGF | DEER2020 | D20v1 | Monthly | Monthly
43 | MsrNResSpltPkgAC-65to134-S12.5 | 0 | 2023-01-01 |  | 1 | 1 | Com | EPr | CZ11 | Ex | cDXGF | DEER2020 | D20v1 | Monthly | Monthly
42 | MsrNResSpltPkgAC-65to134-S12.5 | 0 | 2023-01-01 |  | 1 | 1 | Com | EPr | CZ10 | Ex | cDXGF | DEER2020 | D20v1 | Monthly | Monthly
41 | MsrNResSpltPkgAC-65to134-S12.5 | 0 | 2023-01-01 |  | 1 | 1 | Com | EPr | CZ09 | Ex | cDXGF | DEER2020 | D20v1 | Monthly | Monthly
40 | MsrNResSpltPkgAC-65to134-S12.5 | 0 | 2023-01-01 |  | 1 | 1 | Com | EPr | CZ08 | Ex | cDXGF | DEER2020 | D20v1 | Monthly | Monthly
39 | MsrNResSpltPkgAC-65to134-S12.5 | 0 | 2023-01-01 |  | 1 | 1 | Com | EPr | CZ07 | Ex | cDXGF | DEER2020 | D20v1 | Monthly | Monthly
38 | MsrNResSpltPkgAC-65to134-S12.5 | 0 | 2023-01-01 |  | 1 | 1 | Com | EPr | CZ06 | Ex | cDXGF | DEER2020 | D20v1 | Monthly | Monthly
37 | MsrNResSpltPkgAC-65to134-S12.5 | 0 | 2023-01-01 |  | 1 | 1 | Com | EPr | CZ05 | Ex | cDXGF | DEER2020 | D20v1 | Monthly | Monthly
36 | MsrNResSpltPkgAC-65to134-S12.5 | 0 | 2023-01-01 |  | 1 | 1 | Com | EPr | CZ04 | Ex | cDXGF | DEER2020 | D20v1 | Monthly | Monthly
35 | MsrNResSpltPkgAC-65to134-S12.5 | 0 | 2023-01-01 |  | 1 | 1 | Com | EPr | CZ03 | Ex | cDXGF | DEER2020 | D20v1 | Monthly | Monthly
34 | MsrNResSpltPkgAC-65to134-S12.5 | 0 | 2023-01-01 |  | 1 | 1 | Com | EPr | CZ02 | Ex | cDXGF | DEER2020 | D20v1 | Monthly | Monthly
33 | MsrNResSpltPkgAC-65to134-S12.5 | 0 | 2023-01-01 |  | 1 | 1 | Com | EPr | CZ01 | Ex | cDXGF | DEER2020 | D20v1 | Monthly | Monthly
32 | MsrNResSpltPkgAC-65to134-S12.5 | 0 | 2023-01-01 |  | 1 | 1 | Com | ECC | CZ16 | Ex | cDXGF | DEER2020 | D20v1 | Monthly | Monthly
31 | MsrNResSpltPkgAC-65to134-S12.5 | 0 | 2023-01-01 |  | 1 | 1 | Com | ECC | CZ15 | Ex | cDXGF | DEER2020 | D20v1 | Monthly | Monthly
30 | MsrNResSpltPkgAC-65to134-S12.5 | 0 | 2023-01-01 |  | 1 | 1 | Com | ECC | CZ14 | Ex | cDXGF | DEER2020 | D20v1 | Monthly | Monthly
29 | MsrNResSpltPkgAC-65to134-S12.5 | 0 | 2023-01-01 |  | 1 | 1 | Com | ECC | CZ13 | Ex | cDXGF | DEER2020 | D20v1 | Monthly | Monthly
28 | MsrNResSpltPkgAC-65to134-S12.5 | 0 | 2023-01-01 |  | 1 | 1 | Com | ECC | CZ12 | Ex | cDXGF | DEER2020 | D20v1 | Monthly | Monthly
27 | MsrNResSpltPkgAC-65to134-S12.5 | 0 | 2023-01-01 |  | 1 | 1 | Com | ECC | CZ11 | Ex | cDXGF | DEER2020 | D20v1 | Monthly | Monthly
26 | MsrNResSpltPkgAC-65to134-S12.5 | 0 | 2023-01-01 |  | 1 | 1 | Com | ECC | CZ10 | Ex | cDXGF | DEER2020 | D20v1 | Monthly | Monthly
25 | MsrNResSpltPkgAC-65to134-S12.5 | 0 | 2023-01-01 |  | 1 | 1 | Com | ECC | CZ09 | Ex | cDXGF | DEER2020 | D20v1 | Monthly | Monthly
24 | MsrNResSpltPkgAC-65to134-S12.5 | 0 | 2023-01-01 |  | 1 | 1 | Com | ECC | CZ08 | Ex | cDXGF | DEER2020 | D20v1 | Monthly | Monthly
23 | MsrNResSpltPkgAC-65to134-S12.5 | 0 | 2023-01-01 |  | 1 | 1 | Com | ECC | CZ07 | Ex | cDXGF | DEER2020 | D20v1 | Monthly | Monthly
22 | MsrNResSpltPkgAC-65to134-S12.5 | 0 | 2023-01-01 |  | 1 | 1 | Com | ECC | CZ06 | Ex | cDXGF | DEER2020 | D20v1 | Monthly | Monthly
21 | MsrNResSpltPkgAC-65to134-S12.5 | 0 | 2023-01-01 |  | 1 | 1 | Com | ECC | CZ05 | Ex | cDXGF | DEER2020 | D20v1 | Monthly | Monthly
20 | MsrNResSpltPkgAC-65to134-S12.5 | 0 | 2023-01-01 |  | 1 | 1 | Com | ECC | CZ04 | Ex | cDXGF | DEER2020 | D20v1 | Monthly | Monthly
19 | MsrNResSpltPkgAC-65to134-S12.5 | 0 | 2023-01-01 |  | 1 | 1 | Com | ECC | CZ03 | Ex | cDXGF | DEER2020 | D20v1 | Monthly | Monthly
18 | MsrNResSpltPkgAC-65to134-S12.5 | 0 | 2023-01-01 |  | 1 | 1 | Com | ECC | CZ02 | Ex | cDXGF | DEER2020 | D20v1 | Monthly | Monthly
17 | MsrNResSpltPkgAC-65to134-S12.5 | 0 | 2023-01-01 |  | 1 | 1 | Com | ECC | CZ01 | Ex | cDXGF | DEER2020 | D20v1 | Monthly | Monthly
16 | MsrNResSpltPkgAC-65to134-S12.5 | 0 | 2023-01-01 |  | 1 | 1 | Com | Asm | CZ16 | Ex | cDXGF | DEER2020 | D20v1 | Monthly | Monthly
15 | MsrNResSpltPkgAC-65to134-S12.5 | 0 | 2023-01-01 |  | 1 | 1 | Com | Asm | CZ15 | Ex | cDXGF | DEER2020 | D20v1 | Monthly | Monthly
14 | MsrNResSpltPkgAC-65to134-S12.5 | 0 | 2023-01-01 |  | 1 | 1 | Com | Asm | CZ14 | Ex | cDXGF | DEER2020 | D20v1 | Monthly | Monthly
13 | MsrNResSpltPkgAC-65to134-S12.5 | 0 | 2023-01-01 |  | 1 | 1 | Com | Asm | CZ13 | Ex | cDXGF | DEER2020 | D20v1 | Monthly | Monthly
12 | MsrNResSpltPkgAC-65to134-S12.5 | 0 | 2023-01-01 |  | 1 | 1 | Com | Asm | CZ12 | Ex | cDXGF | DEER2020 | D20v1 | Monthly | Monthly
11 | MsrNResSpltPkgAC-65to134-S12.5 | 0 | 2023-01-01 |  | 1 | 1 | Com | Asm | CZ11 | Ex | cDXGF | DEER2020 | D20v1 | Monthly | Monthly
10 | MsrNResSpltPkgAC-65to134-S12.5 | 0 | 2023-01-01 |  | 1 | 1 | Com | Asm | CZ10 | Ex | cDXGF | DEER2020 | D20v1 | Monthly | Monthly
9 | MsrNResSpltPkgAC-65to134-S12.5 | 0 | 2023-01-01 |  | 1 | 1 | Com | Asm | CZ09 | Ex | cDXGF | DEER2020 | D20v1 | Monthly | Monthly
8 | MsrNResSpltPkgAC-65to134-S12.5 | 0 | 2023-01-01 |  | 1 | 1 | Com | Asm | CZ08 | Ex | cDXGF | DEER2020 | D20v1 | Monthly | Monthly
7 | MsrNResSpltPkgAC-65to134-S12.5 | 0 | 2023-01-01 |  | 1 | 1 | Com | Asm | CZ07 | Ex | cDXGF | DEER2020 | D20v1 | Monthly | Monthly
6 | MsrNResSpltPkgAC-65to134-S12.5 | 0 | 2023-01-01 |  | 1 | 1 | Com | Asm | CZ06 | Ex | cDXGF | DEER2020 | D20v1 | Monthly | Monthly
5 | MsrNResSpltPkgAC-65to134-S12.5 | 0 | 2023-01-01 |  | 1 | 1 | Com | Asm | CZ05 | Ex | cDXGF | DEER2020 | D20v1 | Monthly | Monthly
4 | MsrNResSpltPkgAC-65to134-S12.5 | 0 | 2023-01-01 |  | 1 | 1 | Com | Asm | CZ04 | Ex | cDXGF | DEER2020 | D20v1 | Monthly | Monthly
3 | MsrNResSpltPkgAC-65to134-S12.5 | 0 | 2023-01-01 |  | 1 | 1 | Com | Asm | CZ03 | Ex | cDXGF | DEER2020 | D20v1 | Monthly | Monthly
2 | MsrNResSpltPkgAC-65to134-S12.5 | 0 | 2023-01-01 |  | 1 | 1 | Com | Asm | CZ02 | Ex | cDXGF | DEER2020 | D20v1 | Monthly | Monthly
1 | MsrNResSpltPkgAC-65to134-S12.5 | 0 | 2023-01-01 |  | 1 | 1 | Com | Asm | CZ01 | Ex | cDXGF | DEER2020 | D20v1 | Monthly | Monthly
4627 | MsrNResSpltPkgAC-65to134-S12.5 | 1 | 2023-01-01 |  | 1 | 1 | Com | MLI | CZ05 | Ex | cDXGF | DEER2023 | D23v1 | Monthly | Monthly
4626 | MsrNResSpltPkgAC-65to134-S12.5 | 1 | 2023-01-01 |  | 1 | 1 | Com | MLI | CZ04 | Ex | cDXGF | DEER2023 | D23v1 | Monthly | Monthly
4625 | MsrNResSpltPkgAC-65to134-S12.5 | 1 | 2023-01-01 |  | 1 | 1 | Com | MLI | CZ03 | Ex | cDXGF | DEER2023 | D23v1 | Monthly | Monthly
4624 | MsrNResSpltPkgAC-65to134-S12.5 | 1 | 2023-01-01 |  | 1 | 1 | Com | MLI | CZ02 | Ex | cDXGF | DEER2023 | D23v1 | Monthly | Monthly
4623 | MsrNResSpltPkgAC-65to134-S12.5 | 1 | 2023-01-01 |  | 1 | 1 | Com | MLI | CZ01 | Ex | cDXGF | DEER2023 | D23v1 | Monthly | Monthly
4622 | MsrNResSpltPkgAC-65to134-S12.5 | 1 | 2023-01-01 |  | 1 | 1 | Com | MBT | CZ16 | Ex | cDXGF | DEER2023 | D23v1 | Monthly | Monthly
4621 | MsrNResSpltPkgAC-65to134-S12.5 | 1 | 2023-01-01 |  | 1 | 1 | Com | MBT | CZ15 | Ex | cDXGF | DEER2023 | D23v1 | Monthly | Monthly
4620 | MsrNResSpltPkgAC-65to134-S12.5 | 1 | 2023-01-01 |  | 1 | 1 | Com | MBT | CZ14 | Ex | cDXGF | DEER2023 | D23v1 | Monthly | Monthly
4619 | MsrNResSpltPkgAC-65to134-S12.5 | 1 | 2023-01-01 |  | 1 | 1 | Com | MBT | CZ13 | Ex | cDXGF | DEER2023 | D23v1 | Monthly | Monthly
4618 | MsrNResSpltPkgAC-65to134-S12.5 | 1 | 2023-01-01 |  | 1 | 1 | Com | MBT | CZ12 | Ex | cDXGF | DEER2023 | D23v1 | Monthly | Monthly
4617 | MsrNResSpltPkgAC-65to134-S12.5 | 1 | 2023-01-01 |  | 1 | 1 | Com | MBT | CZ11 | Ex | cDXGF | DEER2023 | D23v1 | Monthly | Monthly
4616 | MsrNResSpltPkgAC-65to134-S12.5 | 1 | 2023-01-01 |  | 1 | 1 | Com | MBT | CZ10 | Ex | cDXGF | DEER2023 | D23v1 | Monthly | Monthly
4615 | MsrNResSpltPkgAC-65to134-S12.5 | 1 | 2023-01-01 |  | 1 | 1 | Com | MBT | CZ09 | Ex | cDXGF | DEER2023 | D23v1 | Monthly | Monthly
4614 | MsrNResSpltPkgAC-65to134-S12.5 | 1 | 2023-01-01 |  | 1 | 1 | Com | MBT | CZ08 | Ex | cDXGF | DEER2023 | D23v1 | Monthly | Monthly
4613 | MsrNResSpltPkgAC-65to134-S12.5 | 1 | 2023-01-01 |  | 1 | 1 | Com | MBT | CZ07 | Ex | cDXGF | DEER2023 | D23v1 | Monthly | Monthly
4612 | MsrNResSpltPkgAC-65to134-S12.5 | 1 | 2023-01-01 |  | 1 | 1 | Com | MBT | CZ06 | Ex | cDXGF | DEER2023 | D23v1 | Monthly | Monthly
4611 | MsrNResSpltPkgAC-65to134-S12.5 | 1 | 2023-01-01 |  | 1 | 1 | Com | MBT | CZ05 | Ex | cDXGF | DEER2023 | D23v1 | Monthly | Monthly
4610 | MsrNResSpltPkgAC-65to134-S12.5 | 1 | 2023-01-01 |  | 1 | 1 | Com | MBT | CZ04 | Ex | cDXGF | DEER2023 | D23v1 | Monthly | Monthly
4609 | MsrNResSpltPkgAC-65to134-S12.5 | 1 | 2023-01-01 |  | 1 | 1 | Com | MBT | CZ03 | Ex | cDXGF | DEER2023 | D23v1 | Monthly | Monthly
4608 | MsrNResSpltPkgAC-65to134-S12.5 | 1 | 2023-01-01 |  | 1 | 1 | Com | MBT | CZ02 | Ex | cDXGF | DEER2023 | D23v1 | Monthly | Monthly
4607 | MsrNResSpltPkgAC-65to134-S12.5 | 1 | 2023-01-01 |  | 1 | 1 | Com | MBT | CZ01 | Ex | cDXGF | DEER2023 | D23v1 | Monthly | Monthly
4606 | MsrNResSpltPkgAC-65to134-S12.5 | 1 | 2023-01-01 |  | 1 | 1 | Com | Htl | CZ16 | Ex | cDXGF | DEER2023 | D23v1 | Monthly | Monthly
4605 | MsrNResSpltPkgAC-65to134-S12.5 | 1 | 2023-01-01 |  | 1 | 1 | Com | Htl | CZ15 | Ex | cDXGF | DEER2023 | D23v1 | Monthly | Monthly
4604 | MsrNResSpltPkgAC-65to134-S12.5 | 1 | 2023-01-01 |  | 1 | 1 | Com | Htl | CZ14 | Ex | cDXGF | DEER2023 | D23v1 | Monthly | Monthly
4603 | MsrNResSpltPkgAC-65to134-S12.5 | 1 | 2023-01-01 |  | 1 | 1 | Com | Htl | CZ13 | Ex | cDXGF | DEER2023 | D23v1 | Monthly | Monthly
4602 | MsrNResSpltPkgAC-65to134-S12.5 | 1 | 2023-01-01 |  | 1 | 1 | Com | Htl | CZ12 | Ex | cDXGF | DEER2023 | D23v1 | Monthly | Monthly
4601 | MsrNResSpltPkgAC-65to134-S12.5 | 1 | 2023-01-01 |  | 1 | 1 | Com | Htl | CZ11 | Ex | cDXGF | DEER2023 | D23v1 | Monthly | Monthly
4600 | MsrNResSpltPkgAC-65to134-S12.5 | 1 | 2023-01-01 |  | 1 | 1 | Com | Htl | CZ10 | Ex | cDXGF | DEER2023 | D23v1 | Monthly | Monthly
4599 | MsrNResSpltPkgAC-65to134-S12.5 | 1 | 2023-01-01 |  | 1 | 1 | Com | Htl | CZ09 | Ex | cDXGF | DEER2023 | D23v1 | Monthly | Monthly
4598 | MsrNResSpltPkgAC-65to134-S12.5 | 1 | 2023-01-01 |  | 1 | 1 | Com | Htl | CZ08 | Ex | cDXGF | DEER2023 | D23v1 | Monthly | Monthly
4597 | MsrNResSpltPkgAC-65to134-S12.5 | 1 | 2023-01-01 |  | 1 | 1 | Com | Htl | CZ07 | Ex | cDXGF | DEER2023 | D23v1 | Monthly | Monthly
4596 | MsrNResSpltPkgAC-65to134-S12.5 | 1 | 2023-01-01 |  | 1 | 1 | Com | Htl | CZ06 | Ex | cDXGF | DEER2023 | D23v1 | Monthly | Monthly
4595 | MsrNResSpltPkgAC-65to134-S12.5 | 1 | 2023-01-01 |  | 1 | 1 | Com | Htl | CZ05 | Ex | cDXGF | DEER2023 | D23v1 | Monthly | Monthly
4594 | MsrNResSpltPkgAC-65to134-S12.5 | 1 | 2023-01-01 |  | 1 | 1 | Com | Htl | CZ04 | Ex | cDXGF | DEER2023 | D23v1 | Monthly | Monthly
4593 | MsrNResSpltPkgAC-65to134-S12.5 | 1 | 2023-01-01 |  | 1 | 1 | Com | Htl | CZ03 | Ex | cDXGF | DEER2023 | D23v1 | Monthly | Monthly
4591 | MsrNResSpltPkgAC-65to134-S12.5 | 1 | 2023-01-01 |  | 1 | 1 | Com | Htl | CZ01 | Ex | cDXGF | DEER2023 | D23v1 | Monthly | Monthly
4473 | MsrNResSpltPkgAC-65to134-S12.5 | 1 | 2023-01-01 |  | 1 | 1 | Com | Asm | CZ11 | Ex | cDXGF | DEER2023 | D23v1 | Monthly | Monthly
4472 | MsrNResSpltPkgAC-65to134-S12.5 | 1 | 2023-01-01 |  | 1 | 1 | Com | Asm | CZ10 | Ex | cDXGF | DEER2023 | D23v1 | Monthly | Monthly
4471 | MsrNResSpltPkgAC-65to134-S12.5 | 1 | 2023-01-01 |  | 1 | 1 | Com | Asm | CZ09 | Ex | cDXGF | DEER2023 | D23v1 | Monthly | Monthly
234 | MsrNResSpltPkgAC-65to134-S12.5 | 0 | 2023-01-01 |  | 1 | 1 | Com | OfS | CZ10 | Ex | cDXGF | DEER2020 | D20v1 | Monthly | Monthly
235 | MsrNResSpltPkgAC-65to134-S12.5 | 0 | 2023-01-01 |  | 1 | 1 | Com | OfS | CZ11 | Ex | cDXGF | DEER2020 | D20v1 | Monthly | Monthly
236 | MsrNResSpltPkgAC-65to134-S12.5 | 0 | 2023-01-01 |  | 1 | 1 | Com | OfS | CZ12 | Ex | cDXGF | DEER2020 | D20v1 | Monthly | Monthly
237 | MsrNResSpltPkgAC-65to134-S12.5 | 0 | 2023-01-01 |  | 1 | 1 | Com | OfS | CZ13 | Ex | cDXGF | DEER2020 | D20v1 | Monthly | Monthly
238 | MsrNResSpltPkgAC-65to134-S12.5 | 0 | 2023-01-01 |  | 1 | 1 | Com | OfS | CZ14 | Ex | cDXGF | DEER2020 | D20v1 | Monthly | Monthly
239 | MsrNResSpltPkgAC-65to134-S12.5 | 0 | 2023-01-01 |  | 1 | 1 | Com | OfS | CZ15 | Ex | cDXGF | DEER2020 | D20v1 | Monthly | Monthly
240 | MsrNResSpltPkgAC-65to134-S12.5 | 0 | 2023-01-01 |  | 1 | 1 | Com | OfS | CZ16 | Ex | cDXGF | DEER2020 | D20v1 | Monthly | Monthly
241 | MsrNResSpltPkgAC-65to134-S12.5 | 0 | 2023-01-01 |  | 1 | 1 | Com | RFF | CZ01 | Ex | cDXGF | DEER2020 | D20v1 | Monthly | Monthly
242 | MsrNResSpltPkgAC-65to134-S12.5 | 0 | 2023-01-01 |  | 1 | 1 | Com | RFF | CZ02 | Ex | cDXGF | DEER2020 | D20v1 | Monthly | Monthly
243 | MsrNResSpltPkgAC-65to134-S12.5 | 0 | 2023-01-01 |  | 1 | 1 | Com | RFF | CZ03 | Ex | cDXGF | DEER2020 | D20v1 | Monthly | Monthly
244 | MsrNResSpltPkgAC-65to134-S12.5 | 0 | 2023-01-01 |  | 1 | 1 | Com | RFF | CZ04 | Ex | cDXGF | DEER2020 | D20v1 | Monthly | Monthly
245 | MsrNResSpltPkgAC-65to134-S12.5 | 0 | 2023-01-01 |  | 1 | 1 | Com | RFF | CZ05 | Ex | cDXGF | DEER2020 | D20v1 | Monthly | Monthly
246 | MsrNResSpltPkgAC-65to134-S12.5 | 0 | 2023-01-01 |  | 1 | 1 | Com | RFF | CZ06 | Ex | cDXGF | DEER2020 | D20v1 | Monthly | Monthly
247 | MsrNResSpltPkgAC-65to134-S12.5 | 0 | 2023-01-01 |  | 1 | 1 | Com | RFF | CZ07 | Ex | cDXGF | DEER2020 | D20v1 | Monthly | Monthly
248 | MsrNResSpltPkgAC-65to134-S12.5 | 0 | 2023-01-01 |  | 1 | 1 | Com | RFF | CZ08 | Ex | cDXGF | DEER2020 | D20v1 | Monthly | Monthly
249 | MsrNResSpltPkgAC-65to134-S12.5 | 0 | 2023-01-01 |  | 1 | 1 | Com | RFF | CZ09 | Ex | cDXGF | DEER2020 | D20v1 | Monthly | Monthly
250 | MsrNResSpltPkgAC-65to134-S12.5 | 0 | 2023-01-01 |  | 1 | 1 | Com | RFF | CZ10 | Ex | cDXGF | DEER2020 | D20v1 | Monthly | Monthly
251 | MsrNResSpltPkgAC-65to134-S12.5 | 0 | 2023-01-01 |  | 1 | 1 | Com | RFF | CZ11 | Ex | cDXGF | DEER2020 | D20v1 | Monthly | Monthly
252 | MsrNResSpltPkgAC-65to134-S12.5 | 0 | 2023-01-01 |  | 1 | 1 | Com | RFF | CZ12 | Ex | cDXGF | DEER2020 | D20v1 | Monthly | Monthly
253 | MsrNResSpltPkgAC-65to134-S12.5 | 0 | 2023-01-01 |  | 1 | 1 | Com | RFF | CZ13 | Ex | cDXGF | DEER2020 | D20v1 | Monthly | Monthly
254 | MsrNResSpltPkgAC-65to134-S12.5 | 0 | 2023-01-01 |  | 1 | 1 | Com | RFF | CZ14 | Ex | cDXGF | DEER2020 | D20v1 | Monthly | Monthly
255 | MsrNResSpltPkgAC-65to134-S12.5 | 0 | 2023-01-01 |  | 1 | 1 | Com | RFF | CZ15 | Ex | cDXGF | DEER2020 | D20v1 | Monthly | Monthly
256 | MsrNResSpltPkgAC-65to134-S12.5 | 0 | 2023-01-01 |  | 1 | 1 | Com | RFF | CZ16 | Ex | cDXGF | DEER2020 | D20v1 | Monthly | Monthly
257 | MsrNResSpltPkgAC-65to134-S12.5 | 0 | 2023-01-01 |  | 1 | 1 | Com | RSD | CZ01 | Ex | cDXGF | DEER2020 | D20v1 | Monthly | Monthly
258 | MsrNResSpltPkgAC-65to134-S12.5 | 0 | 2023-01-01 |  | 1 | 1 | Com | RSD | CZ02 | Ex | cDXGF | DEER2020 | D20v1 | Monthly | Monthly
259 | MsrNResSpltPkgAC-65to134-S12.5 | 0 | 2023-01-01 |  | 1 | 1 | Com | RSD | CZ03 | Ex | cDXGF | DEER2020 | D20v1 | Monthly | Monthly
260 | MsrNResSpltPkgAC-65to134-S12.5 | 0 | 2023-01-01 |  | 1 | 1 | Com | RSD | CZ04 | Ex | cDXGF | DEER2020 | D20v1 | Monthly | Monthly
261 | MsrNResSpltPkgAC-65to134-S12.5 | 0 | 2023-01-01 |  | 1 | 1 | Com | RSD | CZ05 | Ex | cDXGF | DEER2020 | D20v1 | Monthly | Monthly
262 | MsrNResSpltPkgAC-65to134-S12.5 | 0 | 2023-01-01 |  | 1 | 1 | Com | RSD | CZ06 | Ex | cDXGF | DEER2020 | D20v1 | Monthly | Monthly
263 | MsrNResSpltPkgAC-65to134-S12.5 | 0 | 2023-01-01 |  | 1 | 1 | Com | RSD | CZ07 | Ex | cDXGF | DEER2020 | D20v1 | Monthly | Monthly
264 | MsrNResSpltPkgAC-65to134-S12.5 | 0 | 2023-01-01 |  | 1 | 1 | Com | RSD | CZ08 | Ex | cDXGF | DEER2020 | D20v1 | Monthly | Monthly
265 | MsrNResSpltPkgAC-65to134-S12.5 | 0 | 2023-01-01 |  | 1 | 1 | Com | RSD | CZ09 | Ex | cDXGF | DEER2020 | D20v1 | Monthly | Monthly
266 | MsrNResSpltPkgAC-65to134-S12.5 | 0 | 2023-01-01 |  | 1 | 1 | Com | RSD | CZ10 | Ex | cDXGF | DEER2020 | D20v1 | Monthly | Monthly
267 | MsrNResSpltPkgAC-65to134-S12.5 | 0 | 2023-01-01 |  | 1 | 1 | Com | RSD | CZ11 | Ex | cDXGF | DEER2020 | D20v1 | Monthly | Monthly
268 | MsrNResSpltPkgAC-65to134-S12.5 | 0 | 2023-01-01 |  | 1 | 1 | Com | RSD | CZ12 | Ex | cDXGF | DEER2020 | D20v1 | Monthly | Monthly
269 | MsrNResSpltPkgAC-65to134-S12.5 | 0 | 2023-01-01 |  | 1 | 1 | Com | RSD | CZ13 | Ex | cDXGF | DEER2020 | D20v1 | Monthly | Monthly
270 | MsrNResSpltPkgAC-65to134-S12.5 | 0 | 2023-01-01 |  | 1 | 1 | Com | RSD | CZ14 | Ex | cDXGF | DEER2020 | D20v1 | Monthly | Monthly
271 | MsrNResSpltPkgAC-65to134-S12.5 | 0 | 2023-01-01 |  | 1 | 1 | Com | RSD | CZ15 | Ex | cDXGF | DEER2020 | D20v1 | Monthly | Monthly
272 | MsrNResSpltPkgAC-65to134-S12.5 | 0 | 2023-01-01 |  | 1 | 1 | Com | RSD | CZ16 | Ex | cDXGF | DEER2020 | D20v1 | Monthly | Monthly
273 | MsrNResSpltPkgAC-65to134-S12.5 | 0 | 2023-01-01 |  | 1 | 1 | Com | Rt3 | CZ01 | Ex | cDXGF | DEER2020 | D20v1 | Monthly | Monthly
274 | MsrNResSpltPkgAC-65to134-S12.5 | 0 | 2023-01-01 |  | 1 | 1 | Com | Rt3 | CZ02 | Ex | cDXGF | DEER2020 | D20v1 | Monthly | Monthly
275 | MsrNResSpltPkgAC-65to134-S12.5 | 0 | 2023-01-01 |  | 1 | 1 | Com | Rt3 | CZ03 | Ex | cDXGF | DEER2020 | D20v1 | Monthly | Monthly
276 | MsrNResSpltPkgAC-65to134-S12.5 | 0 | 2023-01-01 |  | 1 | 1 | Com | Rt3 | CZ04 | Ex | cDXGF | DEER2020 | D20v1 | Monthly | Monthly
277 | MsrNResSpltPkgAC-65to134-S12.5 | 0 | 2023-01-01 |  | 1 | 1 | Com | Rt3 | CZ05 | Ex | cDXGF | DEER2020 | D20v1 | Monthly | Monthly
278 | MsrNResSpltPkgAC-65to134-S12.5 | 0 | 2023-01-01 |  | 1 | 1 | Com | Rt3 | CZ06 | Ex | cDXGF | DEER2020 | D20v1 | Monthly | Monthly
279 | MsrNResSpltPkgAC-65to134-S12.5 | 0 | 2023-01-01 |  | 1 | 1 | Com | Rt3 | CZ07 | Ex | cDXGF | DEER2020 | D20v1 | Monthly | Monthly
280 | MsrNResSpltPkgAC-65to134-S12.5 | 0 | 2023-01-01 |  | 1 | 1 | Com | Rt3 | CZ08 | Ex | cDXGF | DEER2020 | D20v1 | Monthly | Monthly
281 | MsrNResSpltPkgAC-65to134-S12.5 | 0 | 2023-01-01 |  | 1 | 1 | Com | Rt3 | CZ09 | Ex | cDXGF | DEER2020 | D20v1 | Monthly | Monthly
282 | MsrNResSpltPkgAC-65to134-S12.5 | 0 | 2023-01-01 |  | 1 | 1 | Com | Rt3 | CZ10 | Ex | cDXGF | DEER2020 | D20v1 | Monthly | Monthly
283 | MsrNResSpltPkgAC-65to134-S12.5 | 0 | 2023-01-01 |  | 1 | 1 | Com | Rt3 | CZ11 | Ex | cDXGF | DEER2020 | D20v1 | Monthly | Monthly
284 | MsrNResSpltPkgAC-65to134-S12.5 | 0 | 2023-01-01 |  | 1 | 1 | Com | Rt3 | CZ12 | Ex | cDXGF | DEER2020 | D20v1 | Monthly | Monthly
285 | MsrNResSpltPkgAC-65to134-S12.5 | 0 | 2023-01-01 |  | 1 | 1 | Com | Rt3 | CZ13 | Ex | cDXGF | DEER2020 | D20v1 | Monthly | Monthly
286 | MsrNResSpltPkgAC-65to134-S12.5 | 0 | 2023-01-01 |  | 1 | 1 | Com | Rt3 | CZ14 | Ex | cDXGF | DEER2020 | D20v1 | Monthly | Monthly
287 | MsrNResSpltPkgAC-65to134-S12.5 | 0 | 2023-01-01 |  | 1 | 1 | Com | Rt3 | CZ15 | Ex | cDXGF | DEER2020 | D20v1 | Monthly | Monthly
288 | MsrNResSpltPkgAC-65to134-S12.5 | 0 | 2023-01-01 |  | 1 | 1 | Com | Rt3 | CZ16 | Ex | cDXGF | DEER2020 | D20v1 | Monthly | Monthly
289 | MsrNResSpltPkgAC-65to134-S12.5 | 0 | 2023-01-01 |  | 1 | 1 | Com | RtL | CZ01 | Ex | cDXGF | DEER2020 | D20v1 | Monthly | Monthly
290 | MsrNResSpltPkgAC-65to134-S12.5 | 0 | 2023-01-01 |  | 1 | 1 | Com | RtL | CZ02 | Ex | cDXGF | DEER2020 | D20v1 | Monthly | Monthly
291 | MsrNResSpltPkgAC-65to134-S12.5 | 0 | 2023-01-01 |  | 1 | 1 | Com | RtL | CZ03 | Ex | cDXGF | DEER2020 | D20v1 | Monthly | Monthly
292 | MsrNResSpltPkgAC-65to134-S12.5 | 0 | 2023-01-01 |  | 1 | 1 | Com | RtL | CZ04 | Ex | cDXGF | DEER2020 | D20v1 | Monthly | Monthly
293 | MsrNResSpltPkgAC-65to134-S12.5 | 0 | 2023-01-01 |  | 1 | 1 | Com | RtL | CZ05 | Ex | cDXGF | DEER2020 | D20v1 | Monthly | Monthly
294 | MsrNResSpltPkgAC-65to134-S12.5 | 0 | 2023-01-01 |  | 1 | 1 | Com | RtL | CZ06 | Ex | cDXGF | DEER2020 | D20v1 | Monthly | Monthly
295 | MsrNResSpltPkgAC-65to134-S12.5 | 0 | 2023-01-01 |  | 1 | 1 | Com | RtL | CZ07 | Ex | cDXGF | DEER2020 | D20v1 | Monthly | Monthly
296 | MsrNResSpltPkgAC-65to134-S12.5 | 0 | 2023-01-01 |  | 1 | 1 | Com | RtL | CZ08 | Ex | cDXGF | DEER2020 | D20v1 | Monthly | Monthly
297 | MsrNResSpltPkgAC-65to134-S12.5 | 0 | 2023-01-01 |  | 1 | 1 | Com | RtL | CZ09 | Ex | cDXGF | DEER2020 | D20v1 | Monthly | Monthly
298 | MsrNResSpltPkgAC-65to134-S12.5 | 0 | 2023-01-01 |  | 1 | 1 | Com | RtL | CZ10 | Ex | cDXGF | DEER2020 | D20v1 | Monthly | Monthly
299 | MsrNResSpltPkgAC-65to134-S12.5 | 0 | 2023-01-01 |  | 1 | 1 | Com | RtL | CZ11 | Ex | cDXGF | DEER2020 | D20v1 | Monthly | Monthly
300 | MsrNResSpltPkgAC-65to134-S12.5 | 0 | 2023-01-01 |  | 1 | 1 | Com | RtL | CZ12 | Ex | cDXGF | DEER2020 | D20v1 | Monthly | Monthly
301 | MsrNResSpltPkgAC-65to134-S12.5 | 0 | 2023-01-01 |  | 1 | 1 | Com | RtL | CZ13 | Ex | cDXGF | DEER2020 | D20v1 | Monthly | Monthly
302 | MsrNResSpltPkgAC-65to134-S12.5 | 0 | 2023-01-01 |  | 1 | 1 | Com | RtL | CZ14 | Ex | cDXGF | DEER2020 | D20v1 | Monthly | Monthly
303 | MsrNResSpltPkgAC-65to134-S12.5 | 0 | 2023-01-01 |  | 1 | 1 | Com | RtL | CZ15 | Ex | cDXGF | DEER2020 | D20v1 | Monthly | Monthly
304 | MsrNResSpltPkgAC-65to134-S12.5 | 0 | 2023-01-01 |  | 1 | 1 | Com | RtL | CZ16 | Ex | cDXGF | DEER2020 | D20v1 | Monthly | Monthly
305 | MsrNResSpltPkgAC-65to134-S12.5 | 0 | 2023-01-01 |  | 1 | 1 | Com | RtS | CZ01 | Ex | cDXGF | DEER2020 | D20v1 | Monthly | Monthly
306 | MsrNResSpltPkgAC-65to134-S12.5 | 0 | 2023-01-01 |  | 1 | 1 | Com | RtS | CZ02 | Ex | cDXGF | DEER2020 | D20v1 | Monthly | Monthly
307 | MsrNResSpltPkgAC-65to134-S12.5 | 0 | 2023-01-01 |  | 1 | 1 | Com | RtS | CZ03 | Ex | cDXGF | DEER2020 | D20v1 | Monthly | Monthly
308 | MsrNResSpltPkgAC-65to134-S12.5 | 0 | 2023-01-01 |  | 1 | 1 | Com | RtS | CZ04 | Ex | cDXGF | DEER2020 | D20v1 | Monthly | Monthly
309 | MsrNResSpltPkgAC-65to134-S12.5 | 0 | 2023-01-01 |  | 1 | 1 | Com | RtS | CZ05 | Ex | cDXGF | DEER2020 | D20v1 | Monthly | Monthly
310 | MsrNResSpltPkgAC-65to134-S12.5 | 0 | 2023-01-01 |  | 1 | 1 | Com | RtS | CZ06 | Ex | cDXGF | DEER2020 | D20v1 | Monthly | Monthly
311 | MsrNResSpltPkgAC-65to134-S12.5 | 0 | 2023-01-01 |  | 1 | 1 | Com | RtS | CZ07 | Ex | cDXGF | DEER2020 | D20v1 | Monthly | Monthly
312 | MsrNResSpltPkgAC-65to134-S12.5 | 0 | 2023-01-01 |  | 1 | 1 | Com | RtS | CZ08 | Ex | cDXGF | DEER2020 | D20v1 | Monthly | Monthly
313 | MsrNResSpltPkgAC-65to134-S12.5 | 0 | 2023-01-01 |  | 1 | 1 | Com | RtS | CZ09 | Ex | cDXGF | DEER2020 | D20v1 | Monthly | Monthly
314 | MsrNResSpltPkgAC-65to134-S12.5 | 0 | 2023-01-01 |  | 1 | 1 | Com | RtS | CZ10 | Ex | cDXGF | DEER2020 | D20v1 | Monthly | Monthly
315 | MsrNResSpltPkgAC-65to134-S12.5 | 0 | 2023-01-01 |  | 1 | 1 | Com | RtS | CZ11 | Ex | cDXGF | DEER2020 | D20v1 | Monthly | Monthly
316 | MsrNResSpltPkgAC-65to134-S12.5 | 0 | 2023-01-01 |  | 1 | 1 | Com | RtS | CZ12 | Ex | cDXGF | DEER2020 | D20v1 | Monthly | Monthly
317 | MsrNResSpltPkgAC-65to134-S12.5 | 0 | 2023-01-01 |  | 1 | 1 | Com | RtS | CZ13 | Ex | cDXGF | DEER2020 | D20v1 | Monthly | Monthly
318 | MsrNResSpltPkgAC-65to134-S12.5 | 0 | 2023-01-01 |  | 1 | 1 | Com | RtS | CZ14 | Ex | cDXGF | DEER2020 | D20v1 | Monthly | Monthly
319 | MsrNResSpltPkgAC-65to134-S12.5 | 0 | 2023-01-01 |  | 1 | 1 | Com | RtS | CZ15 | Ex | cDXGF | DEER2020 | D20v1 | Monthly | Monthly
320 | MsrNResSpltPkgAC-65to134-S12.5 | 0 | 2023-01-01 |  | 1 | 1 | Com | RtS | CZ16 | Ex | cDXGF | DEER2020 | D20v1 | Monthly | Monthly
321 | MsrNResSpltPkgAC-65to134-S12.5 | 0 | 2023-01-01 |  | 1 | 1 | Com | SCn | CZ01 | Ex | cDXGF | DEER2020 | D20v1 | Monthly | Monthly
322 | MsrNResSpltPkgAC-65to134-S12.5 | 0 | 2023-01-01 |  | 1 | 1 | Com | SCn | CZ02 | Ex | cDXGF | DEER2020 | D20v1 | Monthly | Monthly
323 | MsrNResSpltPkgAC-65to134-S12.5 | 0 | 2023-01-01 |  | 1 | 1 | Com | SCn | CZ03 | Ex | cDXGF | DEER2020 | D20v1 | Monthly | Monthly
324 | MsrNResSpltPkgAC-65to134-S12.5 | 0 | 2023-01-01 |  | 1 | 1 | Com | SCn | CZ04 | Ex | cDXGF | DEER2020 | D20v1 | Monthly | Monthly
325 | MsrNResSpltPkgAC-65to134-S12.5 | 0 | 2023-01-01 |  | 1 | 1 | Com | SCn | CZ05 | Ex | cDXGF | DEER2020 | D20v1 | Monthly | Monthly
326 | MsrNResSpltPkgAC-65to134-S12.5 | 0 | 2023-01-01 |  | 1 | 1 | Com | SCn | CZ06 | Ex | cDXGF | DEER2020 | D20v1 | Monthly | Monthly
327 | MsrNResSpltPkgAC-65to134-S12.5 | 0 | 2023-01-01 |  | 1 | 1 | Com | SCn | CZ07 | Ex | cDXGF | DEER2020 | D20v1 | Monthly | Monthly
328 | MsrNResSpltPkgAC-65to134-S12.5 | 0 | 2023-01-01 |  | 1 | 1 | Com | SCn | CZ08 | Ex | cDXGF | DEER2020 | D20v1 | Monthly | Monthly
329 | MsrNResSpltPkgAC-65to134-S12.5 | 0 | 2023-01-01 |  | 1 | 1 | Com | SCn | CZ09 | Ex | cDXGF | DEER2020 | D20v1 | Monthly | Monthly
330 | MsrNResSpltPkgAC-65to134-S12.5 | 0 | 2023-01-01 |  | 1 | 1 | Com | SCn | CZ10 | Ex | cDXGF | DEER2020 | D20v1 | Monthly | Monthly
331 | MsrNResSpltPkgAC-65to134-S12.5 | 0 | 2023-01-01 |  | 1 | 1 | Com | SCn | CZ11 | Ex | cDXGF | DEER2020 | D20v1 | Monthly | Monthly
332 | MsrNResSpltPkgAC-65to134-S12.5 | 0 | 2023-01-01 |  | 1 | 1 | Com | SCn | CZ12 | Ex | cDXGF | DEER2020 | D20v1 | Monthly | Monthly
333 | MsrNResSpltPkgAC-65to134-S12.5 | 0 | 2023-01-01 |  | 1 | 1 | Com | SCn | CZ13 | Ex | cDXGF | DEER2020 | D20v1 | Monthly | Monthly
334 | MsrNResSpltPkgAC-65to134-S12.5 | 0 | 2023-01-01 |  | 1 | 1 | Com | SCn | CZ14 | Ex | cDXGF | DEER2020 | D20v1 | Monthly | Monthly
335 | MsrNResSpltPkgAC-65to134-S12.5 | 0 | 2023-01-01 |  | 1 | 1 | Com | SCn | CZ15 | Ex | cDXGF | DEER2020 | D20v1 | Monthly | Monthly
336 | MsrNResSpltPkgAC-65to134-S12.5 | 0 | 2023-01-01 |  | 1 | 1 | Com | SCn | CZ16 | Ex | cDXGF | DEER2020 | D20v1 | Monthly | Monthly
337 | MsrNResSpltPkgAC-65to134-S12.5 | 0 | 2023-01-01 |  | 1 | 1 | Com | WRf | CZ01 | Ex | cDXGF | DEER2020 | D20v1 | Monthly | Monthly
338 | MsrNResSpltPkgAC-65to134-S12.5 | 0 | 2023-01-01 |  | 1 | 1 | Com | WRf | CZ02 | Ex | cDXGF | DEER2020 | D20v1 | Monthly | Monthly
339 | MsrNResSpltPkgAC-65to134-S12.5 | 0 | 2023-01-01 |  | 1 | 1 | Com | WRf | CZ03 | Ex | cDXGF | DEER2020 | D20v1 | Monthly | Monthly
340 | MsrNResSpltPkgAC-65to134-S12.5 | 0 | 2023-01-01 |  | 1 | 1 | Com | WRf | CZ04 | Ex | cDXGF | DEER2020 | D20v1 | Monthly | Monthly
341 | MsrNResSpltPkgAC-65to134-S12.5 | 0 | 2023-01-01 |  | 1 | 1 | Com | WRf | CZ05 | Ex | cDXGF | DEER2020 | D20v1 | Monthly | Monthly
342 | MsrNResSpltPkgAC-65to134-S12.5 | 0 | 2023-01-01 |  | 1 | 1 | Com | WRf | CZ06 | Ex | cDXGF | DEER2020 | D20v1 | Monthly | Monthly
343 | MsrNResSpltPkgAC-65to134-S12.5 | 0 | 2023-01-01 |  | 1 | 1 | Com | WRf | CZ07 | Ex | cDXGF | DEER2020 | D20v1 | Monthly | Monthly
344 | MsrNResSpltPkgAC-65to134-S12.5 | 0 | 2023-01-01 |  | 1 | 1 | Com | WRf | CZ08 | Ex | cDXGF | DEER2020 | D20v1 | Monthly | Monthly
345 | MsrNResSpltPkgAC-65to134-S12.5 | 0 | 2023-01-01 |  | 1 | 1 | Com | WRf | CZ09 | Ex | cDXGF | DEER2020 | D20v1 | Monthly | Monthly
346 | MsrNResSpltPkgAC-65to134-S12.5 | 0 | 2023-01-01 |  | 1 | 1 | Com | WRf | CZ10 | Ex | cDXGF | DEER2020 | D20v1 | Monthly | Monthly
347 | MsrNResSpltPkgAC-65to134-S12.5 | 0 | 2023-01-01 |  | 1 | 1 | Com | WRf | CZ11 | Ex | cDXGF | DEER2020 | D20v1 | Monthly | Monthly
348 | MsrNResSpltPkgAC-65to134-S12.5 | 0 | 2023-01-01 |  | 1 | 1 | Com | WRf | CZ12 | Ex | cDXGF | DEER2020 | D20v1 | Monthly | Monthly
349 | MsrNResSpltPkgAC-65to134-S12.5 | 0 | 2023-01-01 |  | 1 | 1 | Com | WRf | CZ13 | Ex | cDXGF | DEER2020 | D20v1 | Monthly | Monthly
350 | MsrNResSpltPkgAC-65to134-S12.5 | 0 | 2023-01-01 |  | 1 | 1 | Com | WRf | CZ14 | Ex | cDXGF | DEER2020 | D20v1 | Monthly | Monthly
351 | MsrNResSpltPkgAC-65to134-S12.5 | 0 | 2023-01-01 |  | 1 | 1 | Com | WRf | CZ15 | Ex | cDXGF | DEER2020 | D20v1 | Monthly | Monthly
352 | MsrNResSpltPkgAC-65to134-S12.5 | 0 | 2023-01-01 |  | 1 | 1 | Com | WRf | CZ16 | Ex | cDXGF | DEER2020 | D20v1 | Monthly | Monthly
4470 | MsrNResSpltPkgAC-65to134-S12.5 | 1 | 2023-01-01 |  | 1 | 1 | Com | Asm | CZ08 | Ex | cDXGF | DEER2023 | D23v1 | Monthly | Monthly
4469 | MsrNResSpltPkgAC-65to134-S12.5 | 1 | 2023-01-01 |  | 1 | 1 | Com | Asm | CZ07 | Ex | cDXGF | DEER2023 | D23v1 | Monthly | Monthly
4468 | MsrNResSpltPkgAC-65to134-S12.5 | 1 | 2023-01-01 |  | 1 | 1 | Com | Asm | CZ06 | Ex | cDXGF | DEER2023 | D23v1 | Monthly | Monthly
4467 | MsrNResSpltPkgAC-65to134-S12.5 | 1 | 2023-01-01 |  | 1 | 1 | Com | Asm | CZ05 | Ex | cDXGF | DEER2023 | D23v1 | Monthly | Monthly
4466 | MsrNResSpltPkgAC-65to134-S12.5 | 1 | 2023-01-01 |  | 1 | 1 | Com | Asm | CZ04 | Ex | cDXGF | DEER2023 | D23v1 | Monthly | Monthly
4465 | MsrNResSpltPkgAC-65to134-S12.5 | 1 | 2023-01-01 |  | 1 | 1 | Com | Asm | CZ03 | Ex | cDXGF | DEER2023 | D23v1 | Monthly | Monthly
4464 | MsrNResSpltPkgAC-65to134-S12.5 | 1 | 2023-01-01 |  | 1 | 1 | Com | Asm | CZ02 | Ex | cDXGF | DEER2023 | D23v1 | Monthly | Monthly
4463 | MsrNResSpltPkgAC-65to134-S12.5 | 1 | 2023-01-01 |  | 1 | 1 | Com | Asm | CZ01 | Ex | cDXGF | DEER2023 | D23v1 | Monthly | Monthly
233 | MsrNResSpltPkgAC-65to134-S12.5 | 0 | 2023-01-01 |  | 1 | 1 | Com | OfS | CZ09 | Ex | cDXGF | DEER2020 | D20v1 | Monthly | Monthly
232 | MsrNResSpltPkgAC-65to134-S12.5 | 0 | 2023-01-01 |  | 1 | 1 | Com | OfS | CZ08 | Ex | cDXGF | DEER2020 | D20v1 | Monthly | Monthly
231 | MsrNResSpltPkgAC-65to134-S12.5 | 0 | 2023-01-01 |  | 1 | 1 | Com | OfS | CZ07 | Ex | cDXGF | DEER2020 | D20v1 | Monthly | Monthly
230 | MsrNResSpltPkgAC-65to134-S12.5 | 0 | 2023-01-01 |  | 1 | 1 | Com | OfS | CZ06 | Ex | cDXGF | DEER2020 | D20v1 | Monthly | Monthly
229 | MsrNResSpltPkgAC-65to134-S12.5 | 0 | 2023-01-01 |  | 1 | 1 | Com | OfS | CZ05 | Ex | cDXGF | DEER2020 | D20v1 | Monthly | Monthly
228 | MsrNResSpltPkgAC-65to134-S12.5 | 0 | 2023-01-01 |  | 1 | 1 | Com | OfS | CZ04 | Ex | cDXGF | DEER2020 | D20v1 | Monthly | Monthly
227 | MsrNResSpltPkgAC-65to134-S12.5 | 0 | 2023-01-01 |  | 1 | 1 | Com | OfS | CZ03 | Ex | cDXGF | DEER2020 | D20v1 | Monthly | Monthly
226 | MsrNResSpltPkgAC-65to134-S12.5 | 0 | 2023-01-01 |  | 1 | 1 | Com | OfS | CZ02 | Ex | cDXGF | DEER2020 | D20v1 | Monthly | Monthly
225 | MsrNResSpltPkgAC-65to134-S12.5 | 0 | 2023-01-01 |  | 1 | 1 | Com | OfS | CZ01 | Ex | cDXGF | DEER2020 | D20v1 | Monthly | Monthly
224 | MsrNResSpltPkgAC-65to134-S12.5 | 0 | 2023-01-01 |  | 1 | 1 | Com | OfL | CZ16 | Ex | cDXGF | DEER2020 | D20v1 | Monthly | Monthly
223 | MsrNResSpltPkgAC-65to134-S12.5 | 0 | 2023-01-01 |  | 1 | 1 | Com | OfL | CZ15 | Ex | cDXGF | DEER2020 | D20v1 | Monthly | Monthly
222 | MsrNResSpltPkgAC-65to134-S12.5 | 0 | 2023-01-01 |  | 1 | 1 | Com | OfL | CZ14 | Ex | cDXGF | DEER2020 | D20v1 | Monthly | Monthly
221 | MsrNResSpltPkgAC-65to134-S12.5 | 0 | 2023-01-01 |  | 1 | 1 | Com | OfL | CZ13 | Ex | cDXGF | DEER2020 | D20v1 | Monthly | Monthly
220 | MsrNResSpltPkgAC-65to134-S12.5 | 0 | 2023-01-01 |  | 1 | 1 | Com | OfL | CZ12 | Ex | cDXGF | DEER2020 | D20v1 | Monthly | Monthly
219 | MsrNResSpltPkgAC-65to134-S12.5 | 0 | 2023-01-01 |  | 1 | 1 | Com | OfL | CZ11 | Ex | cDXGF | DEER2020 | D20v1 | Monthly | Monthly
218 | MsrNResSpltPkgAC-65to134-S12.5 | 0 | 2023-01-01 |  | 1 | 1 | Com | OfL | CZ10 | Ex | cDXGF | DEER2020 | D20v1 | Monthly | Monthly
217 | MsrNResSpltPkgAC-65to134-S12.5 | 0 | 2023-01-01 |  | 1 | 1 | Com | OfL | CZ09 | Ex | cDXGF | DEER2020 | D20v1 | Monthly | Monthly
216 | MsrNResSpltPkgAC-65to134-S12.5 | 0 | 2023-01-01 |  | 1 | 1 | Com | OfL | CZ08 | Ex | cDXGF | DEER2020 | D20v1 | Monthly | Monthly
215 | MsrNResSpltPkgAC-65to134-S12.5 | 0 | 2023-01-01 |  | 1 | 1 | Com | OfL | CZ07 | Ex | cDXGF | DEER2020 | D20v1 | Monthly | Monthly
214 | MsrNResSpltPkgAC-65to134-S12.5 | 0 | 2023-01-01 |  | 1 | 1 | Com | OfL | CZ06 | Ex | cDXGF | DEER2020 | D20v1 | Monthly | Monthly
213 | MsrNResSpltPkgAC-65to134-S12.5 | 0 | 2023-01-01 |  | 1 | 1 | Com | OfL | CZ05 | Ex | cDXGF | DEER2020 | D20v1 | Monthly | Monthly
212 | MsrNResSpltPkgAC-65to134-S12.5 | 0 | 2023-01-01 |  | 1 | 1 | Com | OfL | CZ04 | Ex | cDXGF | DEER2020 | D20v1 | Monthly | Monthly
211 | MsrNResSpltPkgAC-65to134-S12.5 | 0 | 2023-01-01 |  | 1 | 1 | Com | OfL | CZ03 | Ex | cDXGF | DEER2020 | D20v1 | Monthly | Monthly
210 | MsrNResSpltPkgAC-65to134-S12.5 | 0 | 2023-01-01 |  | 1 | 1 | Com | OfL | CZ02 | Ex | cDXGF | DEER2020 | D20v1 | Monthly | Monthly
209 | MsrNResSpltPkgAC-65to134-S12.5 | 0 | 2023-01-01 |  | 1 | 1 | Com | OfL | CZ01 | Ex | cDXGF | DEER2020 | D20v1 | Monthly | Monthly
208 | MsrNResSpltPkgAC-65to134-S12.5 | 0 | 2023-01-01 |  | 1 | 1 | Com | Nrs | CZ16 | Ex | cDXGF | DEER2020 | D20v1 | Monthly | Monthly
207 | MsrNResSpltPkgAC-65to134-S12.5 | 0 | 2023-01-01 |  | 1 | 1 | Com | Nrs | CZ15 | Ex | cDXGF | DEER2020 | D20v1 | Monthly | Monthly
206 | MsrNResSpltPkgAC-65to134-S12.5 | 0 | 2023-01-01 |  | 1 | 1 | Com | Nrs | CZ14 | Ex | cDXGF | DEER2020 | D20v1 | Monthly | Monthly
205 | MsrNResSpltPkgAC-65to134-S12.5 | 0 | 2023-01-01 |  | 1 | 1 | Com | Nrs | CZ13 | Ex | cDXGF | DEER2020 | D20v1 | Monthly | Monthly
204 | MsrNResSpltPkgAC-65to134-S12.5 | 0 | 2023-01-01 |  | 1 | 1 | Com | Nrs | CZ12 | Ex | cDXGF | DEER2020 | D20v1 | Monthly | Monthly
203 | MsrNResSpltPkgAC-65to134-S12.5 | 0 | 2023-01-01 |  | 1 | 1 | Com | Nrs | CZ11 | Ex | cDXGF | DEER2020 | D20v1 | Monthly | Monthly
202 | MsrNResSpltPkgAC-65to134-S12.5 | 0 | 2023-01-01 |  | 1 | 1 | Com | Nrs | CZ10 | Ex | cDXGF | DEER2020 | D20v1 | Monthly | Monthly
201 | MsrNResSpltPkgAC-65to134-S12.5 | 0 | 2023-01-01 |  | 1 | 1 | Com | Nrs | CZ09 | Ex | cDXGF | DEER2020 | D20v1 | Monthly | Monthly
200 | MsrNResSpltPkgAC-65to134-S12.5 | 0 | 2023-01-01 |  | 1 | 1 | Com | Nrs | CZ08 | Ex | cDXGF | DEER2020 | D20v1 | Monthly | Monthly
199 | MsrNResSpltPkgAC-65to134-S12.5 | 0 | 2023-01-01 |  | 1 | 1 | Com | Nrs | CZ07 | Ex | cDXGF | DEER2020 | D20v1 | Monthly | Monthly
198 | MsrNResSpltPkgAC-65to134-S12.5 | 0 | 2023-01-01 |  | 1 | 1 | Com | Nrs | CZ06 | Ex | cDXGF | DEER2020 | D20v1 | Monthly | Monthly
197 | MsrNResSpltPkgAC-65to134-S12.5 | 0 | 2023-01-01 |  | 1 | 1 | Com | Nrs | CZ05 | Ex | cDXGF | DEER2020 | D20v1 | Monthly | Monthly
196 | MsrNResSpltPkgAC-65to134-S12.5 | 0 | 2023-01-01 |  | 1 | 1 | Com | Nrs | CZ04 | Ex | cDXGF | DEER2020 | D20v1 | Monthly | Monthly
195 | MsrNResSpltPkgAC-65to134-S12.5 | 0 | 2023-01-01 |  | 1 | 1 | Com | Nrs | CZ03 | Ex | cDXGF | DEER2020 | D20v1 | Monthly | Monthly
194 | MsrNResSpltPkgAC-65to134-S12.5 | 0 | 2023-01-01 |  | 1 | 1 | Com | Nrs | CZ02 | Ex | cDXGF | DEER2020 | D20v1 | Monthly | Monthly
193 | MsrNResSpltPkgAC-65to134-S12.5 | 0 | 2023-01-01 |  | 1 | 1 | Com | Nrs | CZ01 | Ex | cDXGF | DEER2020 | D20v1 | Monthly | Monthly
192 | MsrNResSpltPkgAC-65to134-S12.5 | 0 | 2023-01-01 |  | 1 | 1 | Com | Mtl | CZ16 | Ex | cDXGF | DEER2020 | D20v1 | Monthly | Monthly
191 | MsrNResSpltPkgAC-65to134-S12.5 | 0 | 2023-01-01 |  | 1 | 1 | Com | Mtl | CZ15 | Ex | cDXGF | DEER2020 | D20v1 | Monthly | Monthly
190 | MsrNResSpltPkgAC-65to134-S12.5 | 0 | 2023-01-01 |  | 1 | 1 | Com | Mtl | CZ14 | Ex | cDXGF | DEER2020 | D20v1 | Monthly | Monthly
189 | MsrNResSpltPkgAC-65to134-S12.5 | 0 | 2023-01-01 |  | 1 | 1 | Com | Mtl | CZ13 | Ex | cDXGF | DEER2020 | D20v1 | Monthly | Monthly
188 | MsrNResSpltPkgAC-65to134-S12.5 | 0 | 2023-01-01 |  | 1 | 1 | Com | Mtl | CZ12 | Ex | cDXGF | DEER2020 | D20v1 | Monthly | Monthly
187 | MsrNResSpltPkgAC-65to134-S12.5 | 0 | 2023-01-01 |  | 1 | 1 | Com | Mtl | CZ11 | Ex | cDXGF | DEER2020 | D20v1 | Monthly | Monthly
186 | MsrNResSpltPkgAC-65to134-S12.5 | 0 | 2023-01-01 |  | 1 | 1 | Com | Mtl | CZ10 | Ex | cDXGF | DEER2020 | D20v1 | Monthly | Monthly
185 | MsrNResSpltPkgAC-65to134-S12.5 | 0 | 2023-01-01 |  | 1 | 1 | Com | Mtl | CZ09 | Ex | cDXGF | DEER2020 | D20v1 | Monthly | Monthly
184 | MsrNResSpltPkgAC-65to134-S12.5 | 0 | 2023-01-01 |  | 1 | 1 | Com | Mtl | CZ08 | Ex | cDXGF | DEER2020 | D20v1 | Monthly | Monthly
183 | MsrNResSpltPkgAC-65to134-S12.5 | 0 | 2023-01-01 |  | 1 | 1 | Com | Mtl | CZ07 | Ex | cDXGF | DEER2020 | D20v1 | Monthly | Monthly
182 | MsrNResSpltPkgAC-65to134-S12.5 | 0 | 2023-01-01 |  | 1 | 1 | Com | Mtl | CZ06 | Ex | cDXGF | DEER2020 | D20v1 | Monthly | Monthly
181 | MsrNResSpltPkgAC-65to134-S12.5 | 0 | 2023-01-01 |  | 1 | 1 | Com | Mtl | CZ05 | Ex | cDXGF | DEER2020 | D20v1 | Monthly | Monthly
180 | MsrNResSpltPkgAC-65to134-S12.5 | 0 | 2023-01-01 |  | 1 | 1 | Com | Mtl | CZ04 | Ex | cDXGF | DEER2020 | D20v1 | Monthly | Monthly
179 | MsrNResSpltPkgAC-65to134-S12.5 | 0 | 2023-01-01 |  | 1 | 1 | Com | Mtl | CZ03 | Ex | cDXGF | DEER2020 | D20v1 | Monthly | Monthly
178 | MsrNResSpltPkgAC-65to134-S12.5 | 0 | 2023-01-01 |  | 1 | 1 | Com | Mtl | CZ02 | Ex | cDXGF | DEER2020 | D20v1 | Monthly | Monthly
177 | MsrNResSpltPkgAC-65to134-S12.5 | 0 | 2023-01-01 |  | 1 | 1 | Com | Mtl | CZ01 | Ex | cDXGF | DEER2020 | D20v1 | Monthly | Monthly
176 | MsrNResSpltPkgAC-65to134-S12.5 | 0 | 2023-01-01 |  | 1 | 1 | Com | MLI | CZ16 | Ex | cDXGF | DEER2020 | D20v1 | Monthly | Monthly
175 | MsrNResSpltPkgAC-65to134-S12.5 | 0 | 2023-01-01 |  | 1 | 1 | Com | MLI | CZ15 | Ex | cDXGF | DEER2020 | D20v1 | Monthly | Monthly
174 | MsrNResSpltPkgAC-65to134-S12.5 | 0 | 2023-01-01 |  | 1 | 1 | Com | MLI | CZ14 | Ex | cDXGF | DEER2020 | D20v1 | Monthly | Monthly
173 | MsrNResSpltPkgAC-65to134-S12.5 | 0 | 2023-01-01 |  | 1 | 1 | Com | MLI | CZ13 | Ex | cDXGF | DEER2020 | D20v1 | Monthly | Monthly
172 | MsrNResSpltPkgAC-65to134-S12.5 | 0 | 2023-01-01 |  | 1 | 1 | Com | MLI | CZ12 | Ex | cDXGF | DEER2020 | D20v1 | Monthly | Monthly
171 | MsrNResSpltPkgAC-65to134-S12.5 | 0 | 2023-01-01 |  | 1 | 1 | Com | MLI | CZ11 | Ex | cDXGF | DEER2020 | D20v1 | Monthly | Monthly
170 | MsrNResSpltPkgAC-65to134-S12.5 | 0 | 2023-01-01 |  | 1 | 1 | Com | MLI | CZ10 | Ex | cDXGF | DEER2020 | D20v1 | Monthly | Monthly
169 | MsrNResSpltPkgAC-65to134-S12.5 | 0 | 2023-01-01 |  | 1 | 1 | Com | MLI | CZ09 | Ex | cDXGF | DEER2020 | D20v1 | Monthly | Monthly
168 | MsrNResSpltPkgAC-65to134-S12.5 | 0 | 2023-01-01 |  | 1 | 1 | Com | MLI | CZ08 | Ex | cDXGF | DEER2020 | D20v1 | Monthly | Monthly
167 | MsrNResSpltPkgAC-65to134-S12.5 | 0 | 2023-01-01 |  | 1 | 1 | Com | MLI | CZ07 | Ex | cDXGF | DEER2020 | D20v1 | Monthly | Monthly
166 | MsrNResSpltPkgAC-65to134-S12.5 | 0 | 2023-01-01 |  | 1 | 1 | Com | MLI | CZ06 | Ex | cDXGF | DEER2020 | D20v1 | Monthly | Monthly
165 | MsrNResSpltPkgAC-65to134-S12.5 | 0 | 2023-01-01 |  | 1 | 1 | Com | MLI | CZ05 | Ex | cDXGF | DEER2020 | D20v1 | Monthly | Monthly
164 | MsrNResSpltPkgAC-65to134-S12.5 | 0 | 2023-01-01 |  | 1 | 1 | Com | MLI | CZ04 | Ex | cDXGF | DEER2020 | D20v1 | Monthly | Monthly
163 | MsrNResSpltPkgAC-65to134-S12.5 | 0 | 2023-01-01 |  | 1 | 1 | Com | MLI | CZ03 | Ex | cDXGF | DEER2020 | D20v1 | Monthly | Monthly
162 | MsrNResSpltPkgAC-65to134-S12.5 | 0 | 2023-01-01 |  | 1 | 1 | Com | MLI | CZ02 | Ex | cDXGF | DEER2020 | D20v1 | Monthly | Monthly
161 | MsrNResSpltPkgAC-65to134-S12.5 | 0 | 2023-01-01 |  | 1 | 1 | Com | MLI | CZ01 | Ex | cDXGF | DEER2020 | D20v1 | Monthly | Monthly
160 | MsrNResSpltPkgAC-65to134-S12.5 | 0 | 2023-01-01 |  | 1 | 1 | Com | MBT | CZ16 | Ex | cDXGF | DEER2020 | D20v1 | Monthly | Monthly
159 | MsrNResSpltPkgAC-65to134-S12.5 | 0 | 2023-01-01 |  | 1 | 1 | Com | MBT | CZ15 | Ex | cDXGF | DEER2020 | D20v1 | Monthly | Monthly
158 | MsrNResSpltPkgAC-65to134-S12.5 | 0 | 2023-01-01 |  | 1 | 1 | Com | MBT | CZ14 | Ex | cDXGF | DEER2020 | D20v1 | Monthly | Monthly
157 | MsrNResSpltPkgAC-65to134-S12.5 | 0 | 2023-01-01 |  | 1 | 1 | Com | MBT | CZ13 | Ex | cDXGF | DEER2020 | D20v1 | Monthly | Monthly
156 | MsrNResSpltPkgAC-65to134-S12.5 | 0 | 2023-01-01 |  | 1 | 1 | Com | MBT | CZ12 | Ex | cDXGF | DEER2020 | D20v1 | Monthly | Monthly
155 | MsrNResSpltPkgAC-65to134-S12.5 | 0 | 2023-01-01 |  | 1 | 1 | Com | MBT | CZ11 | Ex | cDXGF | DEER2020 | D20v1 | Monthly | Monthly
154 | MsrNResSpltPkgAC-65to134-S12.5 | 0 | 2023-01-01 |  | 1 | 1 | Com | MBT | CZ10 | Ex | cDXGF | DEER2020 | D20v1 | Monthly | Monthly
153 | MsrNResSpltPkgAC-65to134-S12.5 | 0 | 2023-01-01 |  | 1 | 1 | Com | MBT | CZ09 | Ex | cDXGF | DEER2020 | D20v1 | Monthly | Monthly
152 | MsrNResSpltPkgAC-65to134-S12.5 | 0 | 2023-01-01 |  | 1 | 1 | Com | MBT | CZ08 | Ex | cDXGF | DEER2020 | D20v1 | Monthly | Monthly
151 | MsrNResSpltPkgAC-65to134-S12.5 | 0 | 2023-01-01 |  | 1 | 1 | Com | MBT | CZ07 | Ex | cDXGF | DEER2020 | D20v1 | Monthly | Monthly
150 | MsrNResSpltPkgAC-65to134-S12.5 | 0 | 2023-01-01 |  | 1 | 1 | Com | MBT | CZ06 | Ex | cDXGF | DEER2020 | D20v1 | Monthly | Monthly
149 | MsrNResSpltPkgAC-65to134-S12.5 | 0 | 2023-01-01 |  | 1 | 1 | Com | MBT | CZ05 | Ex | cDXGF | DEER2020 | D20v1 | Monthly | Monthly
148 | MsrNResSpltPkgAC-65to134-S12.5 | 0 | 2023-01-01 |  | 1 | 1 | Com | MBT | CZ04 | Ex | cDXGF | DEER2020 | D20v1 | Monthly | Monthly
147 | MsrNResSpltPkgAC-65to134-S12.5 | 0 | 2023-01-01 |  | 1 | 1 | Com | MBT | CZ03 | Ex | cDXGF | DEER2020 | D20v1 | Monthly | Monthly
146 | MsrNResSpltPkgAC-65to134-S12.5 | 0 | 2023-01-01 |  | 1 | 1 | Com | MBT | CZ02 | Ex | cDXGF | DEER2020 | D20v1 | Monthly | Monthly
145 | MsrNResSpltPkgAC-65to134-S12.5 | 0 | 2023-01-01 |  | 1 | 1 | Com | MBT | CZ01 | Ex | cDXGF | DEER2020 | D20v1 | Monthly | Monthly
144 | MsrNResSpltPkgAC-65to134-S12.5 | 0 | 2023-01-01 |  | 1 | 1 | Com | Htl | CZ16 | Ex | cDXGF | DEER2020 | D20v1 | Monthly | Monthly
143 | MsrNResSpltPkgAC-65to134-S12.5 | 0 | 2023-01-01 |  | 1 | 1 | Com | Htl | CZ15 | Ex | cDXGF | DEER2020 | D20v1 | Monthly | Monthly
142 | MsrNResSpltPkgAC-65to134-S12.5 | 0 | 2023-01-01 |  | 1 | 1 | Com | Htl | CZ14 | Ex | cDXGF | DEER2020 | D20v1 | Monthly | Monthly
141 | MsrNResSpltPkgAC-65to134-S12.5 | 0 | 2023-01-01 |  | 1 | 1 | Com | Htl | CZ13 | Ex | cDXGF | DEER2020 | D20v1 | Monthly | Monthly
140 | MsrNResSpltPkgAC-65to134-S12.5 | 0 | 2023-01-01 |  | 1 | 1 | Com | Htl | CZ12 | Ex | cDXGF | DEER2020 | D20v1 | Monthly | Monthly
139 | MsrNResSpltPkgAC-65to134-S12.5 | 0 | 2023-01-01 |  | 1 | 1 | Com | Htl | CZ11 | Ex | cDXGF | DEER2020 | D20v1 | Monthly | Monthly
138 | MsrNResSpltPkgAC-65to134-S12.5 | 0 | 2023-01-01 |  | 1 | 1 | Com | Htl | CZ10 | Ex | cDXGF | DEER2020 | D20v1 | Monthly | Monthly
137 | MsrNResSpltPkgAC-65to134-S12.5 | 0 | 2023-01-01 |  | 1 | 1 | Com | Htl | CZ09 | Ex | cDXGF | DEER2020 | D20v1 | Monthly | Monthly
136 | MsrNResSpltPkgAC-65to134-S12.5 | 0 | 2023-01-01 |  | 1 | 1 | Com | Htl | CZ08 | Ex | cDXGF | DEER2020 | D20v1 | Monthly | Monthly
135 | MsrNResSpltPkgAC-65to134-S12.5 | 0 | 2023-01-01 |  | 1 | 1 | Com | Htl | CZ07 | Ex | cDXGF | DEER2020 | D20v1 | Monthly | Monthly
134 | MsrNResSpltPkgAC-65to134-S12.5 | 0 | 2023-01-01 |  | 1 | 1 | Com | Htl | CZ06 | Ex | cDXGF | DEER2020 | D20v1 | Monthly | Monthly
133 | MsrNResSpltPkgAC-65to134-S12.5 | 0 | 2023-01-01 |  | 1 | 1 | Com | Htl | CZ05 | Ex | cDXGF | DEER2020 | D20v1 | Monthly | Monthly
132 | MsrNResSpltPkgAC-65to134-S12.5 | 0 | 2023-01-01 |  | 1 | 1 | Com | Htl | CZ04 | Ex | cDXGF | DEER2020 | D20v1 | Monthly | Monthly
131 | MsrNResSpltPkgAC-65to134-S12.5 | 0 | 2023-01-01 |  | 1 | 1 | Com | Htl | CZ03 | Ex | cDXGF | DEER2020 | D20v1 | Monthly | Monthly
130 | MsrNResSpltPkgAC-65to134-S12.5 | 0 | 2023-01-01 |  | 1 | 1 | Com | Htl | CZ02 | Ex | cDXGF | DEER2020 | D20v1 | Monthly | Monthly
129 | MsrNResSpltPkgAC-65to134-S12.5 | 0 | 2023-01-01 |  | 1 | 1 | Com | Htl | CZ01 | Ex | cDXGF | DEER2020 | D20v1 | Monthly | Monthly
128 | MsrNResSpltPkgAC-65to134-S12.5 | 0 | 2023-01-01 |  | 1 | 1 | Com | Hsp | CZ16 | Ex | cDXGF | DEER2020 | D20v1 | Monthly | Monthly
127 | MsrNResSpltPkgAC-65to134-S12.5 | 0 | 2023-01-01 |  | 1 | 1 | Com | Hsp | CZ15 | Ex | cDXGF | DEER2020 | D20v1 | Monthly | Monthly
126 | MsrNResSpltPkgAC-65to134-S12.5 | 0 | 2023-01-01 |  | 1 | 1 | Com | Hsp | CZ14 | Ex | cDXGF | DEER2020 | D20v1 | Monthly | Monthly
125 | MsrNResSpltPkgAC-65to134-S12.5 | 0 | 2023-01-01 |  | 1 | 1 | Com | Hsp | CZ13 | Ex | cDXGF | DEER2020 | D20v1 | Monthly | Monthly
124 | MsrNResSpltPkgAC-65to134-S12.5 | 0 | 2023-01-01 |  | 1 | 1 | Com | Hsp | CZ12 | Ex | cDXGF | DEER2020 | D20v1 | Monthly | Monthly
123 | MsrNResSpltPkgAC-65to134-S12.5 | 0 | 2023-01-01 |  | 1 | 1 | Com | Hsp | CZ11 | Ex | cDXGF | DEER2020 | D20v1 | Monthly | Monthly
122 | MsrNResSpltPkgAC-65to134-S12.5 | 0 | 2023-01-01 |  | 1 | 1 | Com | Hsp | CZ10 | Ex | cDXGF | DEER2020 | D20v1 | Monthly | Monthly
121 | MsrNResSpltPkgAC-65to134-S12.5 | 0 | 2023-01-01 |  | 1 | 1 | Com | Hsp | CZ09 | Ex | cDXGF | DEER2020 | D20v1 | Monthly | Monthly
120 | MsrNResSpltPkgAC-65to134-S12.5 | 0 | 2023-01-01 |  | 1 | 1 | Com | Hsp | CZ08 | Ex | cDXGF | DEER2020 | D20v1 | Monthly | Monthly
119 | MsrNResSpltPkgAC-65to134-S12.5 | 0 | 2023-01-01 |  | 1 | 1 | Com | Hsp | CZ07 | Ex | cDXGF | DEER2020 | D20v1 | Monthly | Monthly
118 | MsrNResSpltPkgAC-65to134-S12.5 | 0 | 2023-01-01 |  | 1 | 1 | Com | Hsp | CZ06 | Ex | cDXGF | DEER2020 | D20v1 | Monthly | Monthly
117 | MsrNResSpltPkgAC-65to134-S12.5 | 0 | 2023-01-01 |  | 1 | 1 | Com | Hsp | CZ05 | Ex | cDXGF | DEER2020 | D20v1 | Monthly | Monthly
116 | MsrNResSpltPkgAC-65to134-S12.5 | 0 | 2023-01-01 |  | 1 | 1 | Com | Hsp | CZ04 | Ex | cDXGF | DEER2020 | D20v1 | Monthly | Monthly
115 | MsrNResSpltPkgAC-65to134-S12.5 | 0 | 2023-01-01 |  | 1 | 1 | Com | Hsp | CZ03 | Ex | cDXGF | DEER2020 | D20v1 | Monthly | Monthly
114 | MsrNResSpltPkgAC-65to134-S12.5 | 0 | 2023-01-01 |  | 1 | 1 | Com | Hsp | CZ02 | Ex | cDXGF | DEER2020 | D20v1 | Monthly | Monthly
113 | MsrNResSpltPkgAC-65to134-S12.5 | 0 | 2023-01-01 |  | 1 | 1 | Com | Hsp | CZ01 | Ex | cDXGF | DEER2020 | D20v1 | Monthly | Monthly
112 | MsrNResSpltPkgAC-65to134-S12.5 | 0 | 2023-01-01 |  | 1 | 1 | Com | Gro | CZ16 | Ex | cDXGF | DEER2020 | D20v1 | Monthly | Monthly
111 | MsrNResSpltPkgAC-65to134-S12.5 | 0 | 2023-01-01 |  | 1 | 1 | Com | Gro | CZ15 | Ex | cDXGF | DEER2020 | D20v1 | Monthly | Monthly
110 | MsrNResSpltPkgAC-65to134-S12.5 | 0 | 2023-01-01 |  | 1 | 1 | Com | Gro | CZ14 | Ex | cDXGF | DEER2020 | D20v1 | Monthly | Monthly
109 | MsrNResSpltPkgAC-65to134-S12.5 | 0 | 2023-01-01 |  | 1 | 1 | Com | Gro | CZ13 | Ex | cDXGF | DEER2020 | D20v1 | Monthly | Monthly
108 | MsrNResSpltPkgAC-65to134-S12.5 | 0 | 2023-01-01 |  | 1 | 1 | Com | Gro | CZ12 | Ex | cDXGF | DEER2020 | D20v1 | Monthly | Monthly
107 | MsrNResSpltPkgAC-65to134-S12.5 | 0 | 2023-01-01 |  | 1 | 1 | Com | Gro | CZ11 | Ex | cDXGF | DEER2020 | D20v1 | Monthly | Monthly
106 | MsrNResSpltPkgAC-65to134-S12.5 | 0 | 2023-01-01 |  | 1 | 1 | Com | Gro | CZ10 | Ex | cDXGF | DEER2020 | D20v1 | Monthly | Monthly
105 | MsrNResSpltPkgAC-65to134-S12.5 | 0 | 2023-01-01 |  | 1 | 1 | Com | Gro | CZ09 | Ex | cDXGF | DEER2020 | D20v1 | Monthly | Monthly
104 | MsrNResSpltPkgAC-65to134-S12.5 | 0 | 2023-01-01 |  | 1 | 1 | Com | Gro | CZ08 | Ex | cDXGF | DEER2020 | D20v1 | Monthly | Monthly
103 | MsrNResSpltPkgAC-65to134-S12.5 | 0 | 2023-01-01 |  | 1 | 1 | Com | Gro | CZ07 | Ex | cDXGF | DEER2020 | D20v1 | Monthly | Monthly
102 | MsrNResSpltPkgAC-65to134-S12.5 | 0 | 2023-01-01 |  | 1 | 1 | Com | Gro | CZ06 | Ex | cDXGF | DEER2020 | D20v1 | Monthly | Monthly
101 | MsrNResSpltPkgAC-65to134-S12.5 | 0 | 2023-01-01 |  | 1 | 1 | Com | Gro | CZ05 | Ex | cDXGF | DEER2020 | D20v1 | Monthly | Monthly
100 | MsrNResSpltPkgAC-65to134-S12.5 | 0 | 2023-01-01 |  | 1 | 1 | Com | Gro | CZ04 | Ex | cDXGF | DEER2020 | D20v1 | Monthly | Monthly
99 | MsrNResSpltPkgAC-65to134-S12.5 | 0 | 2023-01-01 |  | 1 | 1 | Com | Gro | CZ03 | Ex | cDXGF | DEER2020 | D20v1 | Monthly | Monthly
98 | MsrNResSpltPkgAC-65to134-S12.5 | 0 | 2023-01-01 |  | 1 | 1 | Com | Gro | CZ02 | Ex | cDXGF | DEER2020 | D20v1 | Monthly | Monthly
97 | MsrNResSpltPkgAC-65to134-S12.5 | 0 | 2023-01-01 |  | 1 | 1 | Com | Gro | CZ01 | Ex | cDXGF | DEER2020 | D20v1 | Monthly | Monthly
96 | MsrNResSpltPkgAC-65to134-S12.5 | 0 | 2023-01-01 |  | 1 | 1 | Com | EUn | CZ16 | Ex | cDXGF | DEER2020 | D20v1 | Monthly | Monthly
95 | MsrNResSpltPkgAC-65to134-S12.5 | 0 | 2023-01-01 |  | 1 | 1 | Com | EUn | CZ15 | Ex | cDXGF | DEER2020 | D20v1 | Monthly | Monthly
94 | MsrNResSpltPkgAC-65to134-S12.5 | 0 | 2023-01-01 |  | 1 | 1 | Com | EUn | CZ14 | Ex | cDXGF | DEER2020 | D20v1 | Monthly | Monthly
93 | MsrNResSpltPkgAC-65to134-S12.5 | 0 | 2023-01-01 |  | 1 | 1 | Com | EUn | CZ13 | Ex | cDXGF | DEER2020 | D20v1 | Monthly | Monthly
92 | MsrNResSpltPkgAC-65to134-S12.5 | 0 | 2023-01-01 |  | 1 | 1 | Com | EUn | CZ12 | Ex | cDXGF | DEER2020 | D20v1 | Monthly | Monthly
91 | MsrNResSpltPkgAC-65to134-S12.5 | 0 | 2023-01-01 |  | 1 | 1 | Com | EUn | CZ11 | Ex | cDXGF | DEER2020 | D20v1 | Monthly | Monthly
90 | MsrNResSpltPkgAC-65to134-S12.5 | 0 | 2023-01-01 |  | 1 | 1 | Com | EUn | CZ10 | Ex | cDXGF | DEER2020 | D20v1 | Monthly | Monthly
89 | MsrNResSpltPkgAC-65to134-S12.5 | 0 | 2023-01-01 |  | 1 | 1 | Com | EUn | CZ09 | Ex | cDXGF | DEER2020 | D20v1 | Monthly | Monthly
88 | MsrNResSpltPkgAC-65to134-S12.5 | 0 | 2023-01-01 |  | 1 | 1 | Com | EUn | CZ08 | Ex | cDXGF | DEER2020 | D20v1 | Monthly | Monthly
87 | MsrNResSpltPkgAC-65to134-S12.5 | 0 | 2023-01-01 |  | 1 | 1 | Com | EUn | CZ07 | Ex | cDXGF | DEER2020 | D20v1 | Monthly | Monthly
86 | MsrNResSpltPkgAC-65to134-S12.5 | 0 | 2023-01-01 |  | 1 | 1 | Com | EUn | CZ06 | Ex | cDXGF | DEER2020 | D20v1 | Monthly | Monthly
85 | MsrNResSpltPkgAC-65to134-S12.5 | 0 | 2023-01-01 |  | 1 | 1 | Com | EUn | CZ05 | Ex | cDXGF | DEER2020 | D20v1 | Monthly | Monthly
84 | MsrNResSpltPkgAC-65to134-S12.5 | 0 | 2023-01-01 |  | 1 | 1 | Com | EUn | CZ04 | Ex | cDXGF | DEER2020 | D20v1 | Monthly | Monthly
83 | MsrNResSpltPkgAC-65to134-S12.5 | 0 | 2023-01-01 |  | 1 | 1 | Com | EUn | CZ03 | Ex | cDXGF | DEER2020 | D20v1 | Monthly | Monthly
82 | MsrNResSpltPkgAC-65to134-S12.5 | 0 | 2023-01-01 |  | 1 | 1 | Com | EUn | CZ02 | Ex | cDXGF | DEER2020 | D20v1 | Monthly | Monthly
4814 | MsrNResSpltPkgAC-65to134-S12.5 | 1 | 2023-01-01 |  | 1 | 1 | Com | WRf | CZ16 | Ex | cDXGF | DEER2023 | D23v1 | Monthly | Monthly
4813 | MsrNResSpltPkgAC-65to134-S12.5 | 1 | 2023-01-01 |  | 1 | 1 | Com | WRf | CZ15 | Ex | cDXGF | DEER2023 | D23v1 | Monthly | Monthly
4812 | MsrNResSpltPkgAC-65to134-S12.5 | 1 | 2023-01-01 |  | 1 | 1 | Com | WRf | CZ14 | Ex | cDXGF | DEER2023 | D23v1 | Monthly | Monthly
4811 | MsrNResSpltPkgAC-65to134-S12.5 | 1 | 2023-01-01 |  | 1 | 1 | Com | WRf | CZ13 | Ex | cDXGF | DEER2023 | D23v1 | Monthly | Monthly
4810 | MsrNResSpltPkgAC-65to134-S12.5 | 1 | 2023-01-01 |  | 1 | 1 | Com | WRf | CZ12 | Ex | cDXGF | DEER2023 | D23v1 | Monthly | Monthly
4809 | MsrNResSpltPkgAC-65to134-S12.5 | 1 | 2023-01-01 |  | 1 | 1 | Com | WRf | CZ11 | Ex | cDXGF | DEER2023 | D23v1 | Monthly | Monthly
4808 | MsrNResSpltPkgAC-65to134-S12.5 | 1 | 2023-01-01 |  | 1 | 1 | Com | WRf | CZ10 | Ex | cDXGF | DEER2023 | D23v1 | Monthly | Monthly
4807 | MsrNResSpltPkgAC-65to134-S12.5 | 1 | 2023-01-01 |  | 1 | 1 | Com | WRf | CZ09 | Ex | cDXGF | DEER2023 | D23v1 | Monthly | Monthly
4806 | MsrNResSpltPkgAC-65to134-S12.5 | 1 | 2023-01-01 |  | 1 | 1 | Com | WRf | CZ08 | Ex | cDXGF | DEER2023 | D23v1 | Monthly | Monthly
4805 | MsrNResSpltPkgAC-65to134-S12.5 | 1 | 2023-01-01 |  | 1 | 1 | Com | WRf | CZ07 | Ex | cDXGF | DEER2023 | D23v1 | Monthly | Monthly
4804 | MsrNResSpltPkgAC-65to134-S12.5 | 1 | 2023-01-01 |  | 1 | 1 | Com | WRf | CZ06 | Ex | cDXGF | DEER2023 | D23v1 | Monthly | Monthly
4803 | MsrNResSpltPkgAC-65to134-S12.5 | 1 | 2023-01-01 |  | 1 | 1 | Com | WRf | CZ05 | Ex | cDXGF | DEER2023 | D23v1 | Monthly | Monthly
4802 | MsrNResSpltPkgAC-65to134-S12.5 | 1 | 2023-01-01 |  | 1 | 1 | Com | WRf | CZ04 | Ex | cDXGF | DEER2023 | D23v1 | Monthly | Monthly
4801 | MsrNResSpltPkgAC-65to134-S12.5 | 1 | 2023-01-01 |  | 1 | 1 | Com | WRf | CZ03 | Ex | cDXGF | DEER2023 | D23v1 | Monthly | Monthly
4800 | MsrNResSpltPkgAC-65to134-S12.5 | 1 | 2023-01-01 |  | 1 | 1 | Com | WRf | CZ02 | Ex | cDXGF | DEER2023 | D23v1 | Monthly | Monthly
4799 | MsrNResSpltPkgAC-65to134-S12.5 | 1 | 2023-01-01 |  | 1 | 1 | Com | WRf | CZ01 | Ex | cDXGF | DEER2023 | D23v1 | Monthly | Monthly
4798 | MsrNResSpltPkgAC-65to134-S12.5 | 1 | 2023-01-01 |  | 1 | 1 | Com | SCn | CZ16 | Ex | cDXGF | DEER2023 | D23v1 | Monthly | Monthly
4797 | MsrNResSpltPkgAC-65to134-S12.5 | 1 | 2023-01-01 |  | 1 | 1 | Com | SCn | CZ15 | Ex | cDXGF | DEER2023 | D23v1 | Monthly | Monthly
4796 | MsrNResSpltPkgAC-65to134-S12.5 | 1 | 2023-01-01 |  | 1 | 1 | Com | SCn | CZ14 | Ex | cDXGF | DEER2023 | D23v1 | Monthly | Monthly
4795 | MsrNResSpltPkgAC-65to134-S12.5 | 1 | 2023-01-01 |  | 1 | 1 | Com | SCn | CZ13 | Ex | cDXGF | DEER2023 | D23v1 | Monthly | Monthly
4794 | MsrNResSpltPkgAC-65to134-S12.5 | 1 | 2023-01-01 |  | 1 | 1 | Com | SCn | CZ12 | Ex | cDXGF | DEER2023 | D23v1 | Monthly | Monthly
4793 | MsrNResSpltPkgAC-65to134-S12.5 | 1 | 2023-01-01 |  | 1 | 1 | Com | SCn | CZ11 | Ex | cDXGF | DEER2023 | D23v1 | Monthly | Monthly
4792 | MsrNResSpltPkgAC-65to134-S12.5 | 1 | 2023-01-01 |  | 1 | 1 | Com | SCn | CZ10 | Ex | cDXGF | DEER2023 | D23v1 | Monthly | Monthly
4791 | MsrNResSpltPkgAC-65to134-S12.5 | 1 | 2023-01-01 |  | 1 | 1 | Com | SCn | CZ09 | Ex | cDXGF | DEER2023 | D23v1 | Monthly | Monthly
4790 | MsrNResSpltPkgAC-65to134-S12.5 | 1 | 2023-01-01 |  | 1 | 1 | Com | SCn | CZ08 | Ex | cDXGF | DEER2023 | D23v1 | Monthly | Monthly
4789 | MsrNResSpltPkgAC-65to134-S12.5 | 1 | 2023-01-01 |  | 1 | 1 | Com | SCn | CZ07 | Ex | cDXGF | DEER2023 | D23v1 | Monthly | Monthly
4788 | MsrNResSpltPkgAC-65to134-S12.5 | 1 | 2023-01-01 |  | 1 | 1 | Com | SCn | CZ06 | Ex | cDXGF | DEER2023 | D23v1 | Monthly | Monthly
4787 | MsrNResSpltPkgAC-65to134-S12.5 | 1 | 2023-01-01 |  | 1 | 1 | Com | SCn | CZ05 | Ex | cDXGF | DEER2023 | D23v1 | Monthly | Monthly
4786 | MsrNResSpltPkgAC-65to134-S12.5 | 1 | 2023-01-01 |  | 1 | 1 | Com | SCn | CZ04 | Ex | cDXGF | DEER2023 | D23v1 | Monthly | Monthly
4785 | MsrNResSpltPkgAC-65to134-S12.5 | 1 | 2023-01-01 |  | 1 | 1 | Com | SCn | CZ03 | Ex | cDXGF | DEER2023 | D23v1 | Monthly | Monthly
4784 | MsrNResSpltPkgAC-65to134-S12.5 | 1 | 2023-01-01 |  | 1 | 1 | Com | SCn | CZ02 | Ex | cDXGF | DEER2023 | D23v1 | Monthly | Monthly
4783 | MsrNResSpltPkgAC-65to134-S12.5 | 1 | 2023-01-01 |  | 1 | 1 | Com | SCn | CZ01 | Ex | cDXGF | DEER2023 | D23v1 | Monthly | Monthly
4782 | MsrNResSpltPkgAC-65to134-S12.5 | 1 | 2023-01-01 |  | 1 | 1 | Com | RtS | CZ16 | Ex | cDXGF | DEER2023 | D23v1 | Monthly | Monthly
4781 | MsrNResSpltPkgAC-65to134-S12.5 | 1 | 2023-01-01 |  | 1 | 1 | Com | RtS | CZ15 | Ex | cDXGF | DEER2023 | D23v1 | Monthly | Monthly
4780 | MsrNResSpltPkgAC-65to134-S12.5 | 1 | 2023-01-01 |  | 1 | 1 | Com | RtS | CZ14 | Ex | cDXGF | DEER2023 | D23v1 | Monthly | Monthly
4779 | MsrNResSpltPkgAC-65to134-S12.5 | 1 | 2023-01-01 |  | 1 | 1 | Com | RtS | CZ13 | Ex | cDXGF | DEER2023 | D23v1 | Monthly | Monthly
4778 | MsrNResSpltPkgAC-65to134-S12.5 | 1 | 2023-01-01 |  | 1 | 1 | Com | RtS | CZ12 | Ex | cDXGF | DEER2023 | D23v1 | Monthly | Monthly
4777 | MsrNResSpltPkgAC-65to134-S12.5 | 1 | 2023-01-01 |  | 1 | 1 | Com | RtS | CZ11 | Ex | cDXGF | DEER2023 | D23v1 | Monthly | Monthly
4776 | MsrNResSpltPkgAC-65to134-S12.5 | 1 | 2023-01-01 |  | 1 | 1 | Com | RtS | CZ10 | Ex | cDXGF | DEER2023 | D23v1 | Monthly | Monthly
4775 | MsrNResSpltPkgAC-65to134-S12.5 | 1 | 2023-01-01 |  | 1 | 1 | Com | RtS | CZ09 | Ex | cDXGF | DEER2023 | D23v1 | Monthly | Monthly
4774 | MsrNResSpltPkgAC-65to134-S12.5 | 1 | 2023-01-01 |  | 1 | 1 | Com | RtS | CZ08 | Ex | cDXGF | DEER2023 | D23v1 | Monthly | Monthly
4773 | MsrNResSpltPkgAC-65to134-S12.5 | 1 | 2023-01-01 |  | 1 | 1 | Com | RtS | CZ07 | Ex | cDXGF | DEER2023 | D23v1 | Monthly | Monthly
4772 | MsrNResSpltPkgAC-65to134-S12.5 | 1 | 2023-01-01 |  | 1 | 1 | Com | RtS | CZ06 | Ex | cDXGF | DEER2023 | D23v1 | Monthly | Monthly
4771 | MsrNResSpltPkgAC-65to134-S12.5 | 1 | 2023-01-01 |  | 1 | 1 | Com | RtS | CZ05 | Ex | cDXGF | DEER2023 | D23v1 | Monthly | Monthly
4770 | MsrNResSpltPkgAC-65to134-S12.5 | 1 | 2023-01-01 |  | 1 | 1 | Com | RtS | CZ04 | Ex | cDXGF | DEER2023 | D23v1 | Monthly | Monthly
4769 | MsrNResSpltPkgAC-65to134-S12.5 | 1 | 2023-01-01 |  | 1 | 1 | Com | RtS | CZ03 | Ex | cDXGF | DEER2023 | D23v1 | Monthly | Monthly
4768 | MsrNResSpltPkgAC-65to134-S12.5 | 1 | 2023-01-01 |  | 1 | 1 | Com | RtS | CZ02 | Ex | cDXGF | DEER2023 | D23v1 | Monthly | Monthly
4767 | MsrNResSpltPkgAC-65to134-S12.5 | 1 | 2023-01-01 |  | 1 | 1 | Com | RtS | CZ01 | Ex | cDXGF | DEER2023 | D23v1 | Monthly | Monthly
4766 | MsrNResSpltPkgAC-65to134-S12.5 | 1 | 2023-01-01 |  | 1 | 1 | Com | RtL | CZ16 | Ex | cDXGF | DEER2023 | D23v1 | Monthly | Monthly
4765 | MsrNResSpltPkgAC-65to134-S12.5 | 1 | 2023-01-01 |  | 1 | 1 | Com | RtL | CZ15 | Ex | cDXGF | DEER2023 | D23v1 | Monthly | Monthly
4764 | MsrNResSpltPkgAC-65to134-S12.5 | 1 | 2023-01-01 |  | 1 | 1 | Com | RtL | CZ14 | Ex | cDXGF | DEER2023 | D23v1 | Monthly | Monthly
4763 | MsrNResSpltPkgAC-65to134-S12.5 | 1 | 2023-01-01 |  | 1 | 1 | Com | RtL | CZ13 | Ex | cDXGF | DEER2023 | D23v1 | Monthly | Monthly
4762 | MsrNResSpltPkgAC-65to134-S12.5 | 1 | 2023-01-01 |  | 1 | 1 | Com | RtL | CZ12 | Ex | cDXGF | DEER2023 | D23v1 | Monthly | Monthly
4761 | MsrNResSpltPkgAC-65to134-S12.5 | 1 | 2023-01-01 |  | 1 | 1 | Com | RtL | CZ11 | Ex | cDXGF | DEER2023 | D23v1 | Monthly | Monthly
4760 | MsrNResSpltPkgAC-65to134-S12.5 | 1 | 2023-01-01 |  | 1 | 1 | Com | RtL | CZ10 | Ex | cDXGF | DEER2023 | D23v1 | Monthly | Monthly
4759 | MsrNResSpltPkgAC-65to134-S12.5 | 1 | 2023-01-01 |  | 1 | 1 | Com | RtL | CZ09 | Ex | cDXGF | DEER2023 | D23v1 | Monthly | Monthly
4758 | MsrNResSpltPkgAC-65to134-S12.5 | 1 | 2023-01-01 |  | 1 | 1 | Com | RtL | CZ08 | Ex | cDXGF | DEER2023 | D23v1 | Monthly | Monthly
4757 | MsrNResSpltPkgAC-65to134-S12.5 | 1 | 2023-01-01 |  | 1 | 1 | Com | RtL | CZ07 | Ex | cDXGF | DEER2023 | D23v1 | Monthly | Monthly
4756 | MsrNResSpltPkgAC-65to134-S12.5 | 1 | 2023-01-01 |  | 1 | 1 | Com | RtL | CZ06 | Ex | cDXGF | DEER2023 | D23v1 | Monthly | Monthly
4755 | MsrNResSpltPkgAC-65to134-S12.5 | 1 | 2023-01-01 |  | 1 | 1 | Com | RtL | CZ05 | Ex | cDXGF | DEER2023 | D23v1 | Monthly | Monthly
4754 | MsrNResSpltPkgAC-65to134-S12.5 | 1 | 2023-01-01 |  | 1 | 1 | Com | RtL | CZ04 | Ex | cDXGF | DEER2023 | D23v1 | Monthly | Monthly
4753 | MsrNResSpltPkgAC-65to134-S12.5 | 1 | 2023-01-01 |  | 1 | 1 | Com | RtL | CZ03 | Ex | cDXGF | DEER2023 | D23v1 | Monthly | Monthly
4752 | MsrNResSpltPkgAC-65to134-S12.5 | 1 | 2023-01-01 |  | 1 | 1 | Com | RtL | CZ02 | Ex | cDXGF | DEER2023 | D23v1 | Monthly | Monthly
4751 | MsrNResSpltPkgAC-65to134-S12.5 | 1 | 2023-01-01 |  | 1 | 1 | Com | RtL | CZ01 | Ex | cDXGF | DEER2023 | D23v1 | Monthly | Monthly
4750 | MsrNResSpltPkgAC-65to134-S12.5 | 1 | 2023-01-01 |  | 1 | 1 | Com | Rt3 | CZ16 | Ex | cDXGF | DEER2023 | D23v1 | Monthly | Monthly
4749 | MsrNResSpltPkgAC-65to134-S12.5 | 1 | 2023-01-01 |  | 1 | 1 | Com | Rt3 | CZ15 | Ex | cDXGF | DEER2023 | D23v1 | Monthly | Monthly
4748 | MsrNResSpltPkgAC-65to134-S12.5 | 1 | 2023-01-01 |  | 1 | 1 | Com | Rt3 | CZ14 | Ex | cDXGF | DEER2023 | D23v1 | Monthly | Monthly
4747 | MsrNResSpltPkgAC-65to134-S12.5 | 1 | 2023-01-01 |  | 1 | 1 | Com | Rt3 | CZ13 | Ex | cDXGF | DEER2023 | D23v1 | Monthly | Monthly
4746 | MsrNResSpltPkgAC-65to134-S12.5 | 1 | 2023-01-01 |  | 1 | 1 | Com | Rt3 | CZ12 | Ex | cDXGF | DEER2023 | D23v1 | Monthly | Monthly
4745 | MsrNResSpltPkgAC-65to134-S12.5 | 1 | 2023-01-01 |  | 1 | 1 | Com | Rt3 | CZ11 | Ex | cDXGF | DEER2023 | D23v1 | Monthly | Monthly
4744 | MsrNResSpltPkgAC-65to134-S12.5 | 1 | 2023-01-01 |  | 1 | 1 | Com | Rt3 | CZ10 | Ex | cDXGF | DEER2023 | D23v1 | Monthly | Monthly
4743 | MsrNResSpltPkgAC-65to134-S12.5 | 1 | 2023-01-01 |  | 1 | 1 | Com | Rt3 | CZ09 | Ex | cDXGF | DEER2023 | D23v1 | Monthly | Monthly
4742 | MsrNResSpltPkgAC-65to134-S12.5 | 1 | 2023-01-01 |  | 1 | 1 | Com | Rt3 | CZ08 | Ex | cDXGF | DEER2023 | D23v1 | Monthly | Monthly
4741 | MsrNResSpltPkgAC-65to134-S12.5 | 1 | 2023-01-01 |  | 1 | 1 | Com | Rt3 | CZ07 | Ex | cDXGF | DEER2023 | D23v1 | Monthly | Monthly
4740 | MsrNResSpltPkgAC-65to134-S12.5 | 1 | 2023-01-01 |  | 1 | 1 | Com | Rt3 | CZ06 | Ex | cDXGF | DEER2023 | D23v1 | Monthly | Monthly
4739 | MsrNResSpltPkgAC-65to134-S12.5 | 1 | 2023-01-01 |  | 1 | 1 | Com | Rt3 | CZ05 | Ex | cDXGF | DEER2023 | D23v1 | Monthly | Monthly
4738 | MsrNResSpltPkgAC-65to134-S12.5 | 1 | 2023-01-01 |  | 1 | 1 | Com | Rt3 | CZ04 | Ex | cDXGF | DEER2023 | D23v1 | Monthly | Monthly
4737 | MsrNResSpltPkgAC-65to134-S12.5 | 1 | 2023-01-01 |  | 1 | 1 | Com | Rt3 | CZ03 | Ex | cDXGF | DEER2023 | D23v1 | Monthly | Monthly
4736 | MsrNResSpltPkgAC-65to134-S12.5 | 1 | 2023-01-01 |  | 1 | 1 | Com | Rt3 | CZ02 | Ex | cDXGF | DEER2023 | D23v1 | Monthly | Monthly
4735 | MsrNResSpltPkgAC-65to134-S12.5 | 1 | 2023-01-01 |  | 1 | 1 | Com | Rt3 | CZ01 | Ex | cDXGF | DEER2023 | D23v1 | Monthly | Monthly
4734 | MsrNResSpltPkgAC-65to134-S12.5 | 1 | 2023-01-01 |  | 1 | 1 | Com | RSD | CZ16 | Ex | cDXGF | DEER2023 | D23v1 | Monthly | Monthly
4733 | MsrNResSpltPkgAC-65to134-S12.5 | 1 | 2023-01-01 |  | 1 | 1 | Com | RSD | CZ15 | Ex | cDXGF | DEER2023 | D23v1 | Monthly | Monthly
4732 | MsrNResSpltPkgAC-65to134-S12.5 | 1 | 2023-01-01 |  | 1 | 1 | Com | RSD | CZ14 | Ex | cDXGF | DEER2023 | D23v1 | Monthly | Monthly
4731 | MsrNResSpltPkgAC-65to134-S12.5 | 1 | 2023-01-01 |  | 1 | 1 | Com | RSD | CZ13 | Ex | cDXGF | DEER2023 | D23v1 | Monthly | Monthly
4730 | MsrNResSpltPkgAC-65to134-S12.5 | 1 | 2023-01-01 |  | 1 | 1 | Com | RSD | CZ12 | Ex | cDXGF | DEER2023 | D23v1 | Monthly | Monthly
4729 | MsrNResSpltPkgAC-65to134-S12.5 | 1 | 2023-01-01 |  | 1 | 1 | Com | RSD | CZ11 | Ex | cDXGF | DEER2023 | D23v1 | Monthly | Monthly
4728 | MsrNResSpltPkgAC-65to134-S12.5 | 1 | 2023-01-01 |  | 1 | 1 | Com | RSD | CZ10 | Ex | cDXGF | DEER2023 | D23v1 | Monthly | Monthly
4727 | MsrNResSpltPkgAC-65to134-S12.5 | 1 | 2023-01-01 |  | 1 | 1 | Com | RSD | CZ09 | Ex | cDXGF | DEER2023 | D23v1 | Monthly | Monthly
4726 | MsrNResSpltPkgAC-65to134-S12.5 | 1 | 2023-01-01 |  | 1 | 1 | Com | RSD | CZ08 | Ex | cDXGF | DEER2023 | D23v1 | Monthly | Monthly
4725 | MsrNResSpltPkgAC-65to134-S12.5 | 1 | 2023-01-01 |  | 1 | 1 | Com | RSD | CZ07 | Ex | cDXGF | DEER2023 | D23v1 | Monthly | Monthly
4724 | MsrNResSpltPkgAC-65to134-S12.5 | 1 | 2023-01-01 |  | 1 | 1 | Com | RSD | CZ06 | Ex | cDXGF | DEER2023 | D23v1 | Monthly | Monthly
4723 | MsrNResSpltPkgAC-65to134-S12.5 | 1 | 2023-01-01 |  | 1 | 1 | Com | RSD | CZ05 | Ex | cDXGF | DEER2023 | D23v1 | Monthly | Monthly
4722 | MsrNResSpltPkgAC-65to134-S12.5 | 1 | 2023-01-01 |  | 1 | 1 | Com | RSD | CZ04 | Ex | cDXGF | DEER2023 | D23v1 | Monthly | Monthly
4721 | MsrNResSpltPkgAC-65to134-S12.5 | 1 | 2023-01-01 |  | 1 | 1 | Com | RSD | CZ03 | Ex | cDXGF | DEER2023 | D23v1 | Monthly | Monthly
4720 | MsrNResSpltPkgAC-65to134-S12.5 | 1 | 2023-01-01 |  | 1 | 1 | Com | RSD | CZ02 | Ex | cDXGF | DEER2023 | D23v1 | Monthly | Monthly
4719 | MsrNResSpltPkgAC-65to134-S12.5 | 1 | 2023-01-01 |  | 1 | 1 | Com | RSD | CZ01 | Ex | cDXGF | DEER2023 | D23v1 | Monthly | Monthly
4718 | MsrNResSpltPkgAC-65to134-S12.5 | 1 | 2023-01-01 |  | 1 | 1 | Com | RFF | CZ16 | Ex | cDXGF | DEER2023 | D23v1 | Monthly | Monthly
4717 | MsrNResSpltPkgAC-65to134-S12.5 | 1 | 2023-01-01 |  | 1 | 1 | Com | RFF | CZ15 | Ex | cDXGF | DEER2023 | D23v1 | Monthly | Monthly
4716 | MsrNResSpltPkgAC-65to134-S12.5 | 1 | 2023-01-01 |  | 1 | 1 | Com | RFF | CZ14 | Ex | cDXGF | DEER2023 | D23v1 | Monthly | Monthly
4715 | MsrNResSpltPkgAC-65to134-S12.5 | 1 | 2023-01-01 |  | 1 | 1 | Com | RFF | CZ13 | Ex | cDXGF | DEER2023 | D23v1 | Monthly | Monthly
4714 | MsrNResSpltPkgAC-65to134-S12.5 | 1 | 2023-01-01 |  | 1 | 1 | Com | RFF | CZ12 | Ex | cDXGF | DEER2023 | D23v1 | Monthly | Monthly
4713 | MsrNResSpltPkgAC-65to134-S12.5 | 1 | 2023-01-01 |  | 1 | 1 | Com | RFF | CZ11 | Ex | cDXGF | DEER2023 | D23v1 | Monthly | Monthly
4712 | MsrNResSpltPkgAC-65to134-S12.5 | 1 | 2023-01-01 |  | 1 | 1 | Com | RFF | CZ10 | Ex | cDXGF | DEER2023 | D23v1 | Monthly | Monthly
4711 | MsrNResSpltPkgAC-65to134-S12.5 | 1 | 2023-01-01 |  | 1 | 1 | Com | RFF | CZ09 | Ex | cDXGF | DEER2023 | D23v1 | Monthly | Monthly
4710 | MsrNResSpltPkgAC-65to134-S12.5 | 1 | 2023-01-01 |  | 1 | 1 | Com | RFF | CZ08 | Ex | cDXGF | DEER2023 | D23v1 | Monthly | Monthly
4709 | MsrNResSpltPkgAC-65to134-S12.5 | 1 | 2023-01-01 |  | 1 | 1 | Com | RFF | CZ07 | Ex | cDXGF | DEER2023 | D23v1 | Monthly | Monthly
4708 | MsrNResSpltPkgAC-65to134-S12.5 | 1 | 2023-01-01 |  | 1 | 1 | Com | RFF | CZ06 | Ex | cDXGF | DEER2023 | D23v1 | Monthly | Monthly
4707 | MsrNResSpltPkgAC-65to134-S12.5 | 1 | 2023-01-01 |  | 1 | 1 | Com | RFF | CZ05 | Ex | cDXGF | DEER2023 | D23v1 | Monthly | Monthly
4706 | MsrNResSpltPkgAC-65to134-S12.5 | 1 | 2023-01-01 |  | 1 | 1 | Com | RFF | CZ04 | Ex | cDXGF | DEER2023 | D23v1 | Monthly | Monthly
4705 | MsrNResSpltPkgAC-65to134-S12.5 | 1 | 2023-01-01 |  | 1 | 1 | Com | RFF | CZ03 | Ex | cDXGF | DEER2023 | D23v1 | Monthly | Monthly
4704 | MsrNResSpltPkgAC-65to134-S12.5 | 1 | 2023-01-01 |  | 1 | 1 | Com | RFF | CZ02 | Ex | cDXGF | DEER2023 | D23v1 | Monthly | Monthly
4703 | MsrNResSpltPkgAC-65to134-S12.5 | 1 | 2023-01-01 |  | 1 | 1 | Com | RFF | CZ01 | Ex | cDXGF | DEER2023 | D23v1 | Monthly | Monthly
4702 | MsrNResSpltPkgAC-65to134-S12.5 | 1 | 2023-01-01 |  | 1 | 1 | Com | OfS | CZ16 | Ex | cDXGF | DEER2023 | D23v1 | Monthly | Monthly
4701 | MsrNResSpltPkgAC-65to134-S12.5 | 1 | 2023-01-01 |  | 1 | 1 | Com | OfS | CZ15 | Ex | cDXGF | DEER2023 | D23v1 | Monthly | Monthly
4700 | MsrNResSpltPkgAC-65to134-S12.5 | 1 | 2023-01-01 |  | 1 | 1 | Com | OfS | CZ14 | Ex | cDXGF | DEER2023 | D23v1 | Monthly | Monthly
4699 | MsrNResSpltPkgAC-65to134-S12.5 | 1 | 2023-01-01 |  | 1 | 1 | Com | OfS | CZ13 | Ex | cDXGF | DEER2023 | D23v1 | Monthly | Monthly
4698 | MsrNResSpltPkgAC-65to134-S12.5 | 1 | 2023-01-01 |  | 1 | 1 | Com | OfS | CZ12 | Ex | cDXGF | DEER2023 | D23v1 | Monthly | Monthly
4697 | MsrNResSpltPkgAC-65to134-S12.5 | 1 | 2023-01-01 |  | 1 | 1 | Com | OfS | CZ11 | Ex | cDXGF | DEER2023 | D23v1 | Monthly | Monthly
4696 | MsrNResSpltPkgAC-65to134-S12.5 | 1 | 2023-01-01 |  | 1 | 1 | Com | OfS | CZ10 | Ex | cDXGF | DEER2023 | D23v1 | Monthly | Monthly
4695 | MsrNResSpltPkgAC-65to134-S12.5 | 1 | 2023-01-01 |  | 1 | 1 | Com | OfS | CZ09 | Ex | cDXGF | DEER2023 | D23v1 | Monthly | Monthly
4694 | MsrNResSpltPkgAC-65to134-S12.5 | 1 | 2023-01-01 |  | 1 | 1 | Com | OfS | CZ08 | Ex | cDXGF | DEER2023 | D23v1 | Monthly | Monthly
4693 | MsrNResSpltPkgAC-65to134-S12.5 | 1 | 2023-01-01 |  | 1 | 1 | Com | OfS | CZ07 | Ex | cDXGF | DEER2023 | D23v1 | Monthly | Monthly
4692 | MsrNResSpltPkgAC-65to134-S12.5 | 1 | 2023-01-01 |  | 1 | 1 | Com | OfS | CZ06 | Ex | cDXGF | DEER2023 | D23v1 | Monthly | Monthly
4691 | MsrNResSpltPkgAC-65to134-S12.5 | 1 | 2023-01-01 |  | 1 | 1 | Com | OfS | CZ05 | Ex | cDXGF | DEER2023 | D23v1 | Monthly | Monthly
4690 | MsrNResSpltPkgAC-65to134-S12.5 | 1 | 2023-01-01 |  | 1 | 1 | Com | OfS | CZ04 | Ex | cDXGF | DEER2023 | D23v1 | Monthly | Monthly
4689 | MsrNResSpltPkgAC-65to134-S12.5 | 1 | 2023-01-01 |  | 1 | 1 | Com | OfS | CZ03 | Ex | cDXGF | DEER2023 | D23v1 | Monthly | Monthly
4688 | MsrNResSpltPkgAC-65to134-S12.5 | 1 | 2023-01-01 |  | 1 | 1 | Com | OfS | CZ02 | Ex | cDXGF | DEER2023 | D23v1 | Monthly | Monthly
4687 | MsrNResSpltPkgAC-65to134-S12.5 | 1 | 2023-01-01 |  | 1 | 1 | Com | OfS | CZ01 | Ex | cDXGF | DEER2023 | D23v1 | Monthly | Monthly
4686 | MsrNResSpltPkgAC-65to134-S12.5 | 1 | 2023-01-01 |  | 1 | 1 | Com | OfL | CZ16 | Ex | cDXGF | DEER2023 | D23v1 | Monthly | Monthly
4685 | MsrNResSpltPkgAC-65to134-S12.5 | 1 | 2023-01-01 |  | 1 | 1 | Com | OfL | CZ15 | Ex | cDXGF | DEER2023 | D23v1 | Monthly | Monthly
4684 | MsrNResSpltPkgAC-65to134-S12.5 | 1 | 2023-01-01 |  | 1 | 1 | Com | OfL | CZ14 | Ex | cDXGF | DEER2023 | D23v1 | Monthly | Monthly
4683 | MsrNResSpltPkgAC-65to134-S12.5 | 1 | 2023-01-01 |  | 1 | 1 | Com | OfL | CZ13 | Ex | cDXGF | DEER2023 | D23v1 | Monthly | Monthly
4682 | MsrNResSpltPkgAC-65to134-S12.5 | 1 | 2023-01-01 |  | 1 | 1 | Com | OfL | CZ12 | Ex | cDXGF | DEER2023 | D23v1 | Monthly | Monthly
4681 | MsrNResSpltPkgAC-65to134-S12.5 | 1 | 2023-01-01 |  | 1 | 1 | Com | OfL | CZ11 | Ex | cDXGF | DEER2023 | D23v1 | Monthly | Monthly
4680 | MsrNResSpltPkgAC-65to134-S12.5 | 1 | 2023-01-01 |  | 1 | 1 | Com | OfL | CZ10 | Ex | cDXGF | DEER2023 | D23v1 | Monthly | Monthly
4679 | MsrNResSpltPkgAC-65to134-S12.5 | 1 | 2023-01-01 |  | 1 | 1 | Com | OfL | CZ09 | Ex | cDXGF | DEER2023 | D23v1 | Monthly | Monthly
4678 | MsrNResSpltPkgAC-65to134-S12.5 | 1 | 2023-01-01 |  | 1 | 1 | Com | OfL | CZ08 | Ex | cDXGF | DEER2023 | D23v1 | Monthly | Monthly
4677 | MsrNResSpltPkgAC-65to134-S12.5 | 1 | 2023-01-01 |  | 1 | 1 | Com | OfL | CZ07 | Ex | cDXGF | DEER2023 | D23v1 | Monthly | Monthly
4676 | MsrNResSpltPkgAC-65to134-S12.5 | 1 | 2023-01-01 |  | 1 | 1 | Com | OfL | CZ06 | Ex | cDXGF | DEER2023 | D23v1 | Monthly | Monthly
4675 | MsrNResSpltPkgAC-65to134-S12.5 | 1 | 2023-01-01 |  | 1 | 1 | Com | OfL | CZ05 | Ex | cDXGF | DEER2023 | D23v1 | Monthly | Monthly
4674 | MsrNResSpltPkgAC-65to134-S12.5 | 1 | 2023-01-01 |  | 1 | 1 | Com | OfL | CZ04 | Ex | cDXGF | DEER2023 | D23v1 | Monthly | Monthly
4673 | MsrNResSpltPkgAC-65to134-S12.5 | 1 | 2023-01-01 |  | 1 | 1 | Com | OfL | CZ03 | Ex | cDXGF | DEER2023 | D23v1 | Monthly | Monthly
4672 | MsrNResSpltPkgAC-65to134-S12.5 | 1 | 2023-01-01 |  | 1 | 1 | Com | OfL | CZ02 | Ex | cDXGF | DEER2023 | D23v1 | Monthly | Monthly
4671 | MsrNResSpltPkgAC-65to134-S12.5 | 1 | 2023-01-01 |  | 1 | 1 | Com | OfL | CZ01 | Ex | cDXGF | DEER2023 | D23v1 | Monthly | Monthly
4670 | MsrNResSpltPkgAC-65to134-S12.5 | 1 | 2023-01-01 |  | 1 | 1 | Com | Nrs | CZ16 | Ex | cDXGF | DEER2023 | D23v1 | Monthly | Monthly
4669 | MsrNResSpltPkgAC-65to134-S12.5 | 1 | 2023-01-01 |  | 1 | 1 | Com | Nrs | CZ15 | Ex | cDXGF | DEER2023 | D23v1 | Monthly | Monthly
4668 | MsrNResSpltPkgAC-65to134-S12.5 | 1 | 2023-01-01 |  | 1 | 1 | Com | Nrs | CZ14 | Ex | cDXGF | DEER2023 | D23v1 | Monthly | Monthly
4667 | MsrNResSpltPkgAC-65to134-S12.5 | 1 | 2023-01-01 |  | 1 | 1 | Com | Nrs | CZ13 | Ex | cDXGF | DEER2023 | D23v1 | Monthly | Monthly
4666 | MsrNResSpltPkgAC-65to134-S12.5 | 1 | 2023-01-01 |  | 1 | 1 | Com | Nrs | CZ12 | Ex | cDXGF | DEER2023 | D23v1 | Monthly | Monthly
4665 | MsrNResSpltPkgAC-65to134-S12.5 | 1 | 2023-01-01 |  | 1 | 1 | Com | Nrs | CZ11 | Ex | cDXGF | DEER2023 | D23v1 | Monthly | Monthly
4664 | MsrNResSpltPkgAC-65to134-S12.5 | 1 | 2023-01-01 |  | 1 | 1 | Com | Nrs | CZ10 | Ex | cDXGF | DEER2023 | D23v1 | Monthly | Monthly
4663 | MsrNResSpltPkgAC-65to134-S12.5 | 1 | 2023-01-01 |  | 1 | 1 | Com | Nrs | CZ09 | Ex | cDXGF | DEER2023 | D23v1 | Monthly | Monthly
4662 | MsrNResSpltPkgAC-65to134-S12.5 | 1 | 2023-01-01 |  | 1 | 1 | Com | Nrs | CZ08 | Ex | cDXGF | DEER2023 | D23v1 | Monthly | Monthly
4661 | MsrNResSpltPkgAC-65to134-S12.5 | 1 | 2023-01-01 |  | 1 | 1 | Com | Nrs | CZ07 | Ex | cDXGF | DEER2023 | D23v1 | Monthly | Monthly
4660 | MsrNResSpltPkgAC-65to134-S12.5 | 1 | 2023-01-01 |  | 1 | 1 | Com | Nrs | CZ06 | Ex | cDXGF | DEER2023 | D23v1 | Monthly | Monthly
4659 | MsrNResSpltPkgAC-65to134-S12.5 | 1 | 2023-01-01 |  | 1 | 1 | Com | Nrs | CZ05 | Ex | cDXGF | DEER2023 | D23v1 | Monthly | Monthly
4658 | MsrNResSpltPkgAC-65to134-S12.5 | 1 | 2023-01-01 |  | 1 | 1 | Com | Nrs | CZ04 | Ex | cDXGF | DEER2023 | D23v1 | Monthly | Monthly
4657 | MsrNResSpltPkgAC-65to134-S12.5 | 1 | 2023-01-01 |  | 1 | 1 | Com | Nrs | CZ03 | Ex | cDXGF | DEER2023 | D23v1 | Monthly | Monthly
4656 | MsrNResSpltPkgAC-65to134-S12.5 | 1 | 2023-01-01 |  | 1 | 1 | Com | Nrs | CZ02 | Ex | cDXGF | DEER2023 | D23v1 | Monthly | Monthly
4655 | MsrNResSpltPkgAC-65to134-S12.5 | 1 | 2023-01-01 |  | 1 | 1 | Com | Nrs | CZ01 | Ex | cDXGF | DEER2023 | D23v1 | Monthly | Monthly
4654 | MsrNResSpltPkgAC-65to134-S12.5 | 1 | 2023-01-01 |  | 1 | 1 | Com | Mtl | CZ16 | Ex | cDXGF | DEER2023 | D23v1 | Monthly | Monthly
4653 | MsrNResSpltPkgAC-65to134-S12.5 | 1 | 2023-01-01 |  | 1 | 1 | Com | Mtl | CZ15 | Ex | cDXGF | DEER2023 | D23v1 | Monthly | Monthly
4652 | MsrNResSpltPkgAC-65to134-S12.5 | 1 | 2023-01-01 |  | 1 | 1 | Com | Mtl | CZ14 | Ex | cDXGF | DEER2023 | D23v1 | Monthly | Monthly
4651 | MsrNResSpltPkgAC-65to134-S12.5 | 1 | 2023-01-01 |  | 1 | 1 | Com | Mtl | CZ13 | Ex | cDXGF | DEER2023 | D23v1 | Monthly | Monthly
4650 | MsrNResSpltPkgAC-65to134-S12.5 | 1 | 2023-01-01 |  | 1 | 1 | Com | Mtl | CZ12 | Ex | cDXGF | DEER2023 | D23v1 | Monthly | Monthly
4649 | MsrNResSpltPkgAC-65to134-S12.5 | 1 | 2023-01-01 |  | 1 | 1 | Com | Mtl | CZ11 | Ex | cDXGF | DEER2023 | D23v1 | Monthly | Monthly
4648 | MsrNResSpltPkgAC-65to134-S12.5 | 1 | 2023-01-01 |  | 1 | 1 | Com | Mtl | CZ10 | Ex | cDXGF | DEER2023 | D23v1 | Monthly | Monthly
4647 | MsrNResSpltPkgAC-65to134-S12.5 | 1 | 2023-01-01 |  | 1 | 1 | Com | Mtl | CZ09 | Ex | cDXGF | DEER2023 | D23v1 | Monthly | Monthly
4646 | MsrNResSpltPkgAC-65to134-S12.5 | 1 | 2023-01-01 |  | 1 | 1 | Com | Mtl | CZ08 | Ex | cDXGF | DEER2023 | D23v1 | Monthly | Monthly
4645 | MsrNResSpltPkgAC-65to134-S12.5 | 1 | 2023-01-01 |  | 1 | 1 | Com | Mtl | CZ07 | Ex | cDXGF | DEER2023 | D23v1 | Monthly | Monthly
4644 | MsrNResSpltPkgAC-65to134-S12.5 | 1 | 2023-01-01 |  | 1 | 1 | Com | Mtl | CZ06 | Ex | cDXGF | DEER2023 | D23v1 | Monthly | Monthly
4643 | MsrNResSpltPkgAC-65to134-S12.5 | 1 | 2023-01-01 |  | 1 | 1 | Com | Mtl | CZ05 | Ex | cDXGF | DEER2023 | D23v1 | Monthly | Monthly
4642 | MsrNResSpltPkgAC-65to134-S12.5 | 1 | 2023-01-01 |  | 1 | 1 | Com | Mtl | CZ04 | Ex | cDXGF | DEER2023 | D23v1 | Monthly | Monthly
4641 | MsrNResSpltPkgAC-65to134-S12.5 | 1 | 2023-01-01 |  | 1 | 1 | Com | Mtl | CZ03 | Ex | cDXGF | DEER2023 | D23v1 | Monthly | Monthly
4640 | MsrNResSpltPkgAC-65to134-S12.5 | 1 | 2023-01-01 |  | 1 | 1 | Com | Mtl | CZ02 | Ex | cDXGF | DEER2023 | D23v1 | Monthly | Monthly
4639 | MsrNResSpltPkgAC-65to134-S12.5 | 1 | 2023-01-01 |  | 1 | 1 | Com | Mtl | CZ01 | Ex | cDXGF | DEER2023 | D23v1 | Monthly | Monthly
4638 | MsrNResSpltPkgAC-65to134-S12.5 | 1 | 2023-01-01 |  | 1 | 1 | Com | MLI | CZ16 | Ex | cDXGF | DEER2023 | D23v1 | Monthly | Monthly
4637 | MsrNResSpltPkgAC-65to134-S12.5 | 1 | 2023-01-01 |  | 1 | 1 | Com | MLI | CZ15 | Ex | cDXGF | DEER2023 | D23v1 | Monthly | Monthly
4636 | MsrNResSpltPkgAC-65to134-S12.5 | 1 | 2023-01-01 |  | 1 | 1 | Com | MLI | CZ14 | Ex | cDXGF | DEER2023 | D23v1 | Monthly | Monthly
4635 | MsrNResSpltPkgAC-65to134-S12.5 | 1 | 2023-01-01 |  | 1 | 1 | Com | MLI | CZ13 | Ex | cDXGF | DEER2023 | D23v1 | Monthly | Monthly
4634 | MsrNResSpltPkgAC-65to134-S12.5 | 1 | 2023-01-01 |  | 1 | 1 | Com | MLI | CZ12 | Ex | cDXGF | DEER2023 | D23v1 | Monthly | Monthly
4633 | MsrNResSpltPkgAC-65to134-S12.5 | 1 | 2023-01-01 |  | 1 | 1 | Com | MLI | CZ11 | Ex | cDXGF | DEER2023 | D23v1 | Monthly | Monthly
4632 | MsrNResSpltPkgAC-65to134-S12.5 | 1 | 2023-01-01 |  | 1 | 1 | Com | MLI | CZ10 | Ex | cDXGF | DEER2023 | D23v1 | Monthly | Monthly
4631 | MsrNResSpltPkgAC-65to134-S12.5 | 1 | 2023-01-01 |  | 1 | 1 | Com | MLI | CZ09 | Ex | cDXGF | DEER2023 | D23v1 | Monthly | Monthly
4630 | MsrNResSpltPkgAC-65to134-S12.5 | 1 | 2023-01-01 |  | 1 | 1 | Com | MLI | CZ08 | Ex | cDXGF | DEER2023 | D23v1 | Monthly | Monthly
4629 | MsrNResSpltPkgAC-65to134-S12.5 | 1 | 2023-01-01 |  | 1 | 1 | Com | MLI | CZ07 | Ex | cDXGF | DEER2023 | D23v1 | Monthly | Monthly
4628 | MsrNResSpltPkgAC-65to134-S12.5 | 1 | 2023-01-01 |  | 1 | 1 | Com | MLI | CZ06 | Ex | cDXGF | DEER2023 | D23v1 | Monthly | Monthly
4371 | PGE:DEER:Com:HVAC_Chillers | 0 | 2008-01-01 | 2010-12-31 | 1 | 1 | Com | Any | Any | Any | Any | DEER2008 |  | Seasonal | Seasonal
4351 | PGE:DEER:Com:HVAC_Chillers | 0 | 2011-01-01 |  | 1 | 1 | Com | Any | Any | Any | Any | DEER2011 |  | Seasonal | Monthly
4374 | PGE:DEER:Com:HVAC_Duct_Sealing | 0 | 2008-01-01 | 2010-12-31 | 1 | 1 | Com | Any | Any | Any | Any | DEER2008 |  | Seasonal | Seasonal
4354 | PGE:DEER:Com:HVAC_Duct_Sealing | 0 | 2011-01-01 |  | 1 | 1 | Com | Any | Any | Any | Any | DEER2011 |  | Seasonal | Seasonal
4372 | PGE:DEER:Com:HVAC_Refrig_Charge | 0 | 2008-01-01 | 2010-12-31 | 1 | 1 | Com | Any | Any | Any | Any | DEER2008 |  | Seasonal | Seasonal
4352 | PGE:DEER:Com:HVAC_Refrig_Charge | 0 | 2011-01-01 |  | 1 | 1 | Com | Any | Any | Any | Any | DEER2011 |  | Seasonal | Monthly
4353 | PGE:DEER:Com:HVAC_Split-Package_AC | 0 | 2011-01-01 |  | 1 | 1 | Com | Any | Any | Any | Any | DEER2011 |  | Seasonal | Monthly
4373 | PGE:DEER:Com:HVAC_Split-Package_AC | 0 | 2008-01-01 | 2010-12-31 | 1 | 1 | Com | Any | Any | Any | Any | DEER2008 |  | Seasonal | Seasonal
4355 | PGE:DEER:Com:HVAC_Split-Package_HP | 0 | 2011-01-01 |  | 1 | 1 | Com | Any | Any | Any | Any | DEER2011 |  | Seasonal | Seasonal
4349 | PGE:DEER:Com:Indoor_CFL_Ltg | 0 | 2011-01-01 |  | 1 | 1 | Com | Any | Any | Any | Any | DEER2011 |  | Fixed | Monthly
4369 | PGE:DEER:Com:Indoor_CFL_Ltg | 0 | 2008-01-01 | 2010-12-31 | 1 | 1 | Com | Any | Any | Any | Any | DEER2008 |  | Fixed | Seasonal
4370 | PGE:DEER:Com:Indoor_Non-CFL_Ltg | 0 | 2008-01-01 | 2010-12-31 | 1 | 1 | Com | Any | Any | Any | Any | DEER2008 |  | Fixed | Seasonal
4350 | PGE:DEER:Com:Indoor_Non-CFL_Ltg | 0 | 2011-01-01 |  | 1 | 1 | Com | Any | Any | Any | Any | DEER2011 |  | Fixed | Monthly
4357 | PGE:DEER:Res:BldgShell_Ins | 0 | 2011-01-01 |  | 1 | 1 | Res | Any | Any | Any | Any | DEER2011 |  | Seasonal | Seasonal
4356 | PGE:DEER:Res:ClothesDishWasher | 0 | 2011-01-01 |  | 1 | 1 | Res | Any | Any | Any | Any | DEER2011 |  | Fixed | Seasonal
4359 | PGE:DEER:Res:ClothesWasher | 0 | 2011-01-01 |  | 1 | 1 | Res | Any | Any | Any | Any | DEER2011 |  | Fixed | Seasonal
4358 | PGE:DEER:Res:Dishwasher | 0 | 2011-01-01 |  | 1 | 1 | Res | Any | Any | Any | Any | DEER2011 |  | Fixed | Seasonal
4365 | PGE:DEER:Res:HVAC_Duct_Sealing | 0 | 2008-01-01 | 2010-12-31 | 1 | 1 | Res | Any | Any | Any | Any | DEER2008 |  | Seasonal | Seasonal
4345 | PGE:DEER:Res:HVAC_Duct_Sealing | 0 | 2011-01-01 |  | 1 | 1 | Res | Any | Any | Any | Any | DEER2011 |  | Seasonal | Seasonal
4343 | PGE:DEER:Res:HVAC_Eff_AC | 0 | 2011-01-01 |  | 1 | 1 | Res | Any | Any | Any | Any | DEER2011 |  | Seasonal | Seasonal
4364 | PGE:DEER:Res:HVAC_Eff_AC | 0 | 2008-01-01 | 2010-12-31 | 1 | 1 | Res | Any | Any | Any | Any | DEER2008 |  | Seasonal | Seasonal
4344 | PGE:DEER:Res:HVAC_Eff_HP | 0 | 2011-01-01 |  | 1 | 1 | Res | Any | Any | Any | Any | DEER2011 |  | Seasonal | Seasonal
4346 | PGE:DEER:Res:HVAC_Refrig_Charge | 0 | 2011-01-01 |  | 1 | 1 | Res | Any | Any | Any | Any | DEER2011 |  | Monthly | Seasonal
4366 | PGE:DEER:Res:HVAC_Refrig_Charge | 0 | 2008-01-01 | 2010-12-31 | 1 | 1 | Res | Any | Any | Any | Any | DEER2008 |  | Seasonal | Seasonal
4360 | PGE:DEER:Res:Indoor_CFL_Ltg | 0 | 2008-01-01 | 2010-12-31 | 1 | 1 | Res | Any | Any | Any | Any | DEER2008 |  | Fixed | Seasonal
4339 | PGE:DEER:Res:Indoor_CFL_Ltg | 0 | 2011-01-01 |  | 1 | 1 | Res | Any | Any | Any | Any | DEER2011 |  | Fixed | Monthly
4367 | PGE:DEER:Res:Refg_Chrg_Duct_Seal | 0 | 2008-01-01 | 2010-12-31 | 1 | 1 | Res | Any | Any | Any | Any | DEER2008 |  | Seasonal | Seasonal
4347 | PGE:DEER:Res:Refg_Chrg_Duct_Seal | 0 | 2011-01-01 |  | 1 | 1 | Res | Any | Any | Any | Any | DEER2011 |  | Seasonal | Seasonal
4361 | PGE:DEER:Res:RefgFrzr_HighEff | 0 | 2008-01-01 | 2010-12-31 | 1 | 1 | Res | Any | Any | Any | Any | DEER2008 |  | Seasonal | Seasonal
4340 | PGE:DEER:Res:RefgFrzr_HighEff | 0 | 2011-01-01 |  | 1 | 1 | Res | Any | Any | Any | Any | DEER2011 |  | Seasonal | Monthly
4341 | PGE:DEER:Res:RefgFrzr_Recyc-Conditioned | 0 | 2011-01-01 |  | 1 | 1 | Res | Any | Any | Any | Any | DEER2011 |  | Seasonal | Monthly
4362 | PGE:DEER:Res:RefgFrzr_Recyc-Conditioned | 0 | 2008-01-01 | 2010-12-31 | 1 | 1 | Res | Any | Any | Any | Any | DEER2008 |  | Seasonal | Seasonal
4348 | PGE:DEER:Res:RefgFrzr_Recycling | 0 | 2011-01-01 |  | 1 | 1 | Res | Any | Any | Any | Any | DEER2011 |  | Seasonal | Seasonal
4368 | PGE:DEER:Res:RefgFrzr_Recycling | 0 | 2008-01-01 | 2010-12-31 | 1 | 1 | Res | Any | Any | Any | Any | DEER2008 |  | Seasonal | Seasonal
4363 | PGE:DEER:Res:RefgFrzr_Recyc-UnConditioned | 0 | 2008-01-01 | 2010-12-31 | 1 | 1 | Res | Any | Any | Any | Any | DEER2008 |  | Seasonal | Seasonal
4342 | PGE:DEER:Res:RefgFrzr_Recyc-UnConditioned | 0 | 2011-01-01 |  | 1 | 1 | Res | Any | Any | Any | Any | DEER2011 |  | Seasonal | Monthly
772 | PkgAC2SpP-240to760-E10.8 | 0 | 2023-01-01 |  | 1 | 1 | Com | RSD | CZ02 | Ex | cDXGF | DEER2020 | D20v1 | Monthly | Monthly
515 | PkgAC2SpP-240to760-E10.8 | 0 | 2023-01-01 |  | 1 | 1 | Com | Asm | CZ01 | Ex | cDXGF | DEER2020 | D20v1 | Monthly | Monthly
516 | PkgAC2SpP-240to760-E10.8 | 0 | 2023-01-01 |  | 1 | 1 | Com | Asm | CZ02 | Ex | cDXGF | DEER2020 | D20v1 | Monthly | Monthly
517 | PkgAC2SpP-240to760-E10.8 | 0 | 2023-01-01 |  | 1 | 1 | Com | Asm | CZ03 | Ex | cDXGF | DEER2020 | D20v1 | Monthly | Monthly
518 | PkgAC2SpP-240to760-E10.8 | 0 | 2023-01-01 |  | 1 | 1 | Com | Asm | CZ04 | Ex | cDXGF | DEER2020 | D20v1 | Monthly | Monthly
519 | PkgAC2SpP-240to760-E10.8 | 0 | 2023-01-01 |  | 1 | 1 | Com | Asm | CZ05 | Ex | cDXGF | DEER2020 | D20v1 | Monthly | Monthly
520 | PkgAC2SpP-240to760-E10.8 | 0 | 2023-01-01 |  | 1 | 1 | Com | Asm | CZ06 | Ex | cDXGF | DEER2020 | D20v1 | Monthly | Monthly
521 | PkgAC2SpP-240to760-E10.8 | 0 | 2023-01-01 |  | 1 | 1 | Com | Asm | CZ07 | Ex | cDXGF | DEER2020 | D20v1 | Monthly | Monthly
522 | PkgAC2SpP-240to760-E10.8 | 0 | 2023-01-01 |  | 1 | 1 | Com | Asm | CZ08 | Ex | cDXGF | DEER2020 | D20v1 | Monthly | Monthly
523 | PkgAC2SpP-240to760-E10.8 | 0 | 2023-01-01 |  | 1 | 1 | Com | Asm | CZ09 | Ex | cDXGF | DEER2020 | D20v1 | Monthly | Monthly
524 | PkgAC2SpP-240to760-E10.8 | 0 | 2023-01-01 |  | 1 | 1 | Com | Asm | CZ10 | Ex | cDXGF | DEER2020 | D20v1 | Monthly | Monthly
525 | PkgAC2SpP-240to760-E10.8 | 0 | 2023-01-01 |  | 1 | 1 | Com | Asm | CZ11 | Ex | cDXGF | DEER2020 | D20v1 | Monthly | Monthly
526 | PkgAC2SpP-240to760-E10.8 | 0 | 2023-01-01 |  | 1 | 1 | Com | Asm | CZ12 | Ex | cDXGF | DEER2020 | D20v1 | Monthly | Monthly
527 | PkgAC2SpP-240to760-E10.8 | 0 | 2023-01-01 |  | 1 | 1 | Com | Asm | CZ13 | Ex | cDXGF | DEER2020 | D20v1 | Monthly | Monthly
528 | PkgAC2SpP-240to760-E10.8 | 0 | 2023-01-01 |  | 1 | 1 | Com | Asm | CZ14 | Ex | cDXGF | DEER2020 | D20v1 | Monthly | Monthly
529 | PkgAC2SpP-240to760-E10.8 | 0 | 2023-01-01 |  | 1 | 1 | Com | Asm | CZ15 | Ex | cDXGF | DEER2020 | D20v1 | Monthly | Monthly
530 | PkgAC2SpP-240to760-E10.8 | 0 | 2023-01-01 |  | 1 | 1 | Com | Asm | CZ16 | Ex | cDXGF | DEER2020 | D20v1 | Monthly | Monthly
531 | PkgAC2SpP-240to760-E10.8 | 0 | 2023-01-01 |  | 1 | 1 | Com | ECC | CZ01 | Ex | cDXGF | DEER2020 | D20v1 | Monthly | Monthly
532 | PkgAC2SpP-240to760-E10.8 | 0 | 2023-01-01 |  | 1 | 1 | Com | ECC | CZ02 | Ex | cDXGF | DEER2020 | D20v1 | Monthly | Monthly
533 | PkgAC2SpP-240to760-E10.8 | 0 | 2023-01-01 |  | 1 | 1 | Com | ECC | CZ03 | Ex | cDXGF | DEER2020 | D20v1 | Monthly | Monthly
534 | PkgAC2SpP-240to760-E10.8 | 0 | 2023-01-01 |  | 1 | 1 | Com | ECC | CZ04 | Ex | cDXGF | DEER2020 | D20v1 | Monthly | Monthly
535 | PkgAC2SpP-240to760-E10.8 | 0 | 2023-01-01 |  | 1 | 1 | Com | ECC | CZ05 | Ex | cDXGF | DEER2020 | D20v1 | Monthly | Monthly
536 | PkgAC2SpP-240to760-E10.8 | 0 | 2023-01-01 |  | 1 | 1 | Com | ECC | CZ06 | Ex | cDXGF | DEER2020 | D20v1 | Monthly | Monthly
537 | PkgAC2SpP-240to760-E10.8 | 0 | 2023-01-01 |  | 1 | 1 | Com | ECC | CZ07 | Ex | cDXGF | DEER2020 | D20v1 | Monthly | Monthly
538 | PkgAC2SpP-240to760-E10.8 | 0 | 2023-01-01 |  | 1 | 1 | Com | ECC | CZ08 | Ex | cDXGF | DEER2020 | D20v1 | Monthly | Monthly
539 | PkgAC2SpP-240to760-E10.8 | 0 | 2023-01-01 |  | 1 | 1 | Com | ECC | CZ09 | Ex | cDXGF | DEER2020 | D20v1 | Monthly | Monthly
540 | PkgAC2SpP-240to760-E10.8 | 0 | 2023-01-01 |  | 1 | 1 | Com | ECC | CZ10 | Ex | cDXGF | DEER2020 | D20v1 | Monthly | Monthly
541 | PkgAC2SpP-240to760-E10.8 | 0 | 2023-01-01 |  | 1 | 1 | Com | ECC | CZ11 | Ex | cDXGF | DEER2020 | D20v1 | Monthly | Monthly
542 | PkgAC2SpP-240to760-E10.8 | 0 | 2023-01-01 |  | 1 | 1 | Com | ECC | CZ12 | Ex | cDXGF | DEER2020 | D20v1 | Monthly | Monthly
543 | PkgAC2SpP-240to760-E10.8 | 0 | 2023-01-01 |  | 1 | 1 | Com | ECC | CZ13 | Ex | cDXGF | DEER2020 | D20v1 | Monthly | Monthly
544 | PkgAC2SpP-240to760-E10.8 | 0 | 2023-01-01 |  | 1 | 1 | Com | ECC | CZ14 | Ex | cDXGF | DEER2020 | D20v1 | Monthly | Monthly
545 | PkgAC2SpP-240to760-E10.8 | 0 | 2023-01-01 |  | 1 | 1 | Com | ECC | CZ15 | Ex | cDXGF | DEER2020 | D20v1 | Monthly | Monthly
546 | PkgAC2SpP-240to760-E10.8 | 0 | 2023-01-01 |  | 1 | 1 | Com | ECC | CZ16 | Ex | cDXGF | DEER2020 | D20v1 | Monthly | Monthly
547 | PkgAC2SpP-240to760-E10.8 | 0 | 2023-01-01 |  | 1 | 1 | Com | EPr | CZ01 | Ex | cDXGF | DEER2020 | D20v1 | Monthly | Monthly
548 | PkgAC2SpP-240to760-E10.8 | 0 | 2023-01-01 |  | 1 | 1 | Com | EPr | CZ02 | Ex | cDXGF | DEER2020 | D20v1 | Monthly | Monthly
549 | PkgAC2SpP-240to760-E10.8 | 0 | 2023-01-01 |  | 1 | 1 | Com | EPr | CZ03 | Ex | cDXGF | DEER2020 | D20v1 | Monthly | Monthly
550 | PkgAC2SpP-240to760-E10.8 | 0 | 2023-01-01 |  | 1 | 1 | Com | EPr | CZ04 | Ex | cDXGF | DEER2020 | D20v1 | Monthly | Monthly
551 | PkgAC2SpP-240to760-E10.8 | 0 | 2023-01-01 |  | 1 | 1 | Com | EPr | CZ05 | Ex | cDXGF | DEER2020 | D20v1 | Monthly | Monthly
552 | PkgAC2SpP-240to760-E10.8 | 0 | 2023-01-01 |  | 1 | 1 | Com | EPr | CZ06 | Ex | cDXGF | DEER2020 | D20v1 | Monthly | Monthly
553 | PkgAC2SpP-240to760-E10.8 | 0 | 2023-01-01 |  | 1 | 1 | Com | EPr | CZ07 | Ex | cDXGF | DEER2020 | D20v1 | Monthly | Monthly
554 | PkgAC2SpP-240to760-E10.8 | 0 | 2023-01-01 |  | 1 | 1 | Com | EPr | CZ08 | Ex | cDXGF | DEER2020 | D20v1 | Monthly | Monthly
555 | PkgAC2SpP-240to760-E10.8 | 0 | 2023-01-01 |  | 1 | 1 | Com | EPr | CZ09 | Ex | cDXGF | DEER2020 | D20v1 | Monthly | Monthly
556 | PkgAC2SpP-240to760-E10.8 | 0 | 2023-01-01 |  | 1 | 1 | Com | EPr | CZ10 | Ex | cDXGF | DEER2020 | D20v1 | Monthly | Monthly
557 | PkgAC2SpP-240to760-E10.8 | 0 | 2023-01-01 |  | 1 | 1 | Com | EPr | CZ11 | Ex | cDXGF | DEER2020 | D20v1 | Monthly | Monthly
558 | PkgAC2SpP-240to760-E10.8 | 0 | 2023-01-01 |  | 1 | 1 | Com | EPr | CZ12 | Ex | cDXGF | DEER2020 | D20v1 | Monthly | Monthly
559 | PkgAC2SpP-240to760-E10.8 | 0 | 2023-01-01 |  | 1 | 1 | Com | EPr | CZ13 | Ex | cDXGF | DEER2020 | D20v1 | Monthly | Monthly
560 | PkgAC2SpP-240to760-E10.8 | 0 | 2023-01-01 |  | 1 | 1 | Com | EPr | CZ14 | Ex | cDXGF | DEER2020 | D20v1 | Monthly | Monthly
561 | PkgAC2SpP-240to760-E10.8 | 0 | 2023-01-01 |  | 1 | 1 | Com | EPr | CZ15 | Ex | cDXGF | DEER2020 | D20v1 | Monthly | Monthly
562 | PkgAC2SpP-240to760-E10.8 | 0 | 2023-01-01 |  | 1 | 1 | Com | EPr | CZ16 | Ex | cDXGF | DEER2020 | D20v1 | Monthly | Monthly
563 | PkgAC2SpP-240to760-E10.8 | 0 | 2023-01-01 |  | 1 | 1 | Com | ERC | CZ01 | Ex | cDXGF | DEER2020 | D20v1 | Monthly | Monthly
564 | PkgAC2SpP-240to760-E10.8 | 0 | 2023-01-01 |  | 1 | 1 | Com | ERC | CZ02 | Ex | cDXGF | DEER2020 | D20v1 | Monthly | Monthly
565 | PkgAC2SpP-240to760-E10.8 | 0 | 2023-01-01 |  | 1 | 1 | Com | ERC | CZ03 | Ex | cDXGF | DEER2020 | D20v1 | Monthly | Monthly
566 | PkgAC2SpP-240to760-E10.8 | 0 | 2023-01-01 |  | 1 | 1 | Com | ERC | CZ04 | Ex | cDXGF | DEER2020 | D20v1 | Monthly | Monthly
567 | PkgAC2SpP-240to760-E10.8 | 0 | 2023-01-01 |  | 1 | 1 | Com | ERC | CZ05 | Ex | cDXGF | DEER2020 | D20v1 | Monthly | Monthly
568 | PkgAC2SpP-240to760-E10.8 | 0 | 2023-01-01 |  | 1 | 1 | Com | ERC | CZ06 | Ex | cDXGF | DEER2020 | D20v1 | Monthly | Monthly
569 | PkgAC2SpP-240to760-E10.8 | 0 | 2023-01-01 |  | 1 | 1 | Com | ERC | CZ07 | Ex | cDXGF | DEER2020 | D20v1 | Monthly | Monthly
570 | PkgAC2SpP-240to760-E10.8 | 0 | 2023-01-01 |  | 1 | 1 | Com | ERC | CZ08 | Ex | cDXGF | DEER2020 | D20v1 | Monthly | Monthly
571 | PkgAC2SpP-240to760-E10.8 | 0 | 2023-01-01 |  | 1 | 1 | Com | ERC | CZ09 | Ex | cDXGF | DEER2020 | D20v1 | Monthly | Monthly
572 | PkgAC2SpP-240to760-E10.8 | 0 | 2023-01-01 |  | 1 | 1 | Com | ERC | CZ10 | Ex | cDXGF | DEER2020 | D20v1 | Monthly | Monthly
573 | PkgAC2SpP-240to760-E10.8 | 0 | 2023-01-01 |  | 1 | 1 | Com | ERC | CZ11 | Ex | cDXGF | DEER2020 | D20v1 | Monthly | Monthly
574 | PkgAC2SpP-240to760-E10.8 | 0 | 2023-01-01 |  | 1 | 1 | Com | ERC | CZ12 | Ex | cDXGF | DEER2020 | D20v1 | Monthly | Monthly
575 | PkgAC2SpP-240to760-E10.8 | 0 | 2023-01-01 |  | 1 | 1 | Com | ERC | CZ13 | Ex | cDXGF | DEER2020 | D20v1 | Monthly | Monthly
576 | PkgAC2SpP-240to760-E10.8 | 0 | 2023-01-01 |  | 1 | 1 | Com | ERC | CZ14 | Ex | cDXGF | DEER2020 | D20v1 | Monthly | Monthly
577 | PkgAC2SpP-240to760-E10.8 | 0 | 2023-01-01 |  | 1 | 1 | Com | ERC | CZ15 | Ex | cDXGF | DEER2020 | D20v1 | Monthly | Monthly
578 | PkgAC2SpP-240to760-E10.8 | 0 | 2023-01-01 |  | 1 | 1 | Com | ERC | CZ16 | Ex | cDXGF | DEER2020 | D20v1 | Monthly | Monthly
579 | PkgAC2SpP-240to760-E10.8 | 0 | 2023-01-01 |  | 1 | 1 | Com | ESe | CZ01 | Ex | cDXGF | DEER2020 | D20v1 | Monthly | Monthly
580 | PkgAC2SpP-240to760-E10.8 | 0 | 2023-01-01 |  | 1 | 1 | Com | ESe | CZ02 | Ex | cDXGF | DEER2020 | D20v1 | Monthly | Monthly
581 | PkgAC2SpP-240to760-E10.8 | 0 | 2023-01-01 |  | 1 | 1 | Com | ESe | CZ03 | Ex | cDXGF | DEER2020 | D20v1 | Monthly | Monthly
582 | PkgAC2SpP-240to760-E10.8 | 0 | 2023-01-01 |  | 1 | 1 | Com | ESe | CZ04 | Ex | cDXGF | DEER2020 | D20v1 | Monthly | Monthly
583 | PkgAC2SpP-240to760-E10.8 | 0 | 2023-01-01 |  | 1 | 1 | Com | ESe | CZ05 | Ex | cDXGF | DEER2020 | D20v1 | Monthly | Monthly
584 | PkgAC2SpP-240to760-E10.8 | 0 | 2023-01-01 |  | 1 | 1 | Com | ESe | CZ06 | Ex | cDXGF | DEER2020 | D20v1 | Monthly | Monthly
585 | PkgAC2SpP-240to760-E10.8 | 0 | 2023-01-01 |  | 1 | 1 | Com | ESe | CZ07 | Ex | cDXGF | DEER2020 | D20v1 | Monthly | Monthly
586 | PkgAC2SpP-240to760-E10.8 | 0 | 2023-01-01 |  | 1 | 1 | Com | ESe | CZ08 | Ex | cDXGF | DEER2020 | D20v1 | Monthly | Monthly
587 | PkgAC2SpP-240to760-E10.8 | 0 | 2023-01-01 |  | 1 | 1 | Com | ESe | CZ09 | Ex | cDXGF | DEER2020 | D20v1 | Monthly | Monthly
588 | PkgAC2SpP-240to760-E10.8 | 0 | 2023-01-01 |  | 1 | 1 | Com | ESe | CZ10 | Ex | cDXGF | DEER2020 | D20v1 | Monthly | Monthly
589 | PkgAC2SpP-240to760-E10.8 | 0 | 2023-01-01 |  | 1 | 1 | Com | ESe | CZ11 | Ex | cDXGF | DEER2020 | D20v1 | Monthly | Monthly
590 | PkgAC2SpP-240to760-E10.8 | 0 | 2023-01-01 |  | 1 | 1 | Com | ESe | CZ12 | Ex | cDXGF | DEER2020 | D20v1 | Monthly | Monthly
591 | PkgAC2SpP-240to760-E10.8 | 0 | 2023-01-01 |  | 1 | 1 | Com | ESe | CZ13 | Ex | cDXGF | DEER2020 | D20v1 | Monthly | Monthly
592 | PkgAC2SpP-240to760-E10.8 | 0 | 2023-01-01 |  | 1 | 1 | Com | ESe | CZ14 | Ex | cDXGF | DEER2020 | D20v1 | Monthly | Monthly
593 | PkgAC2SpP-240to760-E10.8 | 0 | 2023-01-01 |  | 1 | 1 | Com | ESe | CZ15 | Ex | cDXGF | DEER2020 | D20v1 | Monthly | Monthly
594 | PkgAC2SpP-240to760-E10.8 | 0 | 2023-01-01 |  | 1 | 1 | Com | ESe | CZ16 | Ex | cDXGF | DEER2020 | D20v1 | Monthly | Monthly
595 | PkgAC2SpP-240to760-E10.8 | 0 | 2023-01-01 |  | 1 | 1 | Com | EUn | CZ01 | Ex | cDXGF | DEER2020 | D20v1 | Monthly | Monthly
596 | PkgAC2SpP-240to760-E10.8 | 0 | 2023-01-01 |  | 1 | 1 | Com | EUn | CZ02 | Ex | cDXGF | DEER2020 | D20v1 | Monthly | Monthly
597 | PkgAC2SpP-240to760-E10.8 | 0 | 2023-01-01 |  | 1 | 1 | Com | EUn | CZ03 | Ex | cDXGF | DEER2020 | D20v1 | Monthly | Monthly
598 | PkgAC2SpP-240to760-E10.8 | 0 | 2023-01-01 |  | 1 | 1 | Com | EUn | CZ04 | Ex | cDXGF | DEER2020 | D20v1 | Monthly | Monthly
599 | PkgAC2SpP-240to760-E10.8 | 0 | 2023-01-01 |  | 1 | 1 | Com | EUn | CZ05 | Ex | cDXGF | DEER2020 | D20v1 | Monthly | Monthly
600 | PkgAC2SpP-240to760-E10.8 | 0 | 2023-01-01 |  | 1 | 1 | Com | EUn | CZ06 | Ex | cDXGF | DEER2020 | D20v1 | Monthly | Monthly
601 | PkgAC2SpP-240to760-E10.8 | 0 | 2023-01-01 |  | 1 | 1 | Com | EUn | CZ07 | Ex | cDXGF | DEER2020 | D20v1 | Monthly | Monthly
602 | PkgAC2SpP-240to760-E10.8 | 0 | 2023-01-01 |  | 1 | 1 | Com | EUn | CZ08 | Ex | cDXGF | DEER2020 | D20v1 | Monthly | Monthly
603 | PkgAC2SpP-240to760-E10.8 | 0 | 2023-01-01 |  | 1 | 1 | Com | EUn | CZ09 | Ex | cDXGF | DEER2020 | D20v1 | Monthly | Monthly
604 | PkgAC2SpP-240to760-E10.8 | 0 | 2023-01-01 |  | 1 | 1 | Com | EUn | CZ10 | Ex | cDXGF | DEER2020 | D20v1 | Monthly | Monthly
605 | PkgAC2SpP-240to760-E10.8 | 0 | 2023-01-01 |  | 1 | 1 | Com | EUn | CZ11 | Ex | cDXGF | DEER2020 | D20v1 | Monthly | Monthly
606 | PkgAC2SpP-240to760-E10.8 | 0 | 2023-01-01 |  | 1 | 1 | Com | EUn | CZ12 | Ex | cDXGF | DEER2020 | D20v1 | Monthly | Monthly
607 | PkgAC2SpP-240to760-E10.8 | 0 | 2023-01-01 |  | 1 | 1 | Com | EUn | CZ13 | Ex | cDXGF | DEER2020 | D20v1 | Monthly | Monthly
608 | PkgAC2SpP-240to760-E10.8 | 0 | 2023-01-01 |  | 1 | 1 | Com | EUn | CZ14 | Ex | cDXGF | DEER2020 | D20v1 | Monthly | Monthly
609 | PkgAC2SpP-240to760-E10.8 | 0 | 2023-01-01 |  | 1 | 1 | Com | EUn | CZ15 | Ex | cDXGF | DEER2020 | D20v1 | Monthly | Monthly
610 | PkgAC2SpP-240to760-E10.8 | 0 | 2023-01-01 |  | 1 | 1 | Com | EUn | CZ16 | Ex | cDXGF | DEER2020 | D20v1 | Monthly | Monthly
611 | PkgAC2SpP-240to760-E10.8 | 0 | 2023-01-01 |  | 1 | 1 | Com | Gro | CZ01 | Ex | cDXGF | DEER2020 | D20v1 | Monthly | Monthly
612 | PkgAC2SpP-240to760-E10.8 | 0 | 2023-01-01 |  | 1 | 1 | Com | Gro | CZ02 | Ex | cDXGF | DEER2020 | D20v1 | Monthly | Monthly
613 | PkgAC2SpP-240to760-E10.8 | 0 | 2023-01-01 |  | 1 | 1 | Com | Gro | CZ03 | Ex | cDXGF | DEER2020 | D20v1 | Monthly | Monthly
614 | PkgAC2SpP-240to760-E10.8 | 0 | 2023-01-01 |  | 1 | 1 | Com | Gro | CZ04 | Ex | cDXGF | DEER2020 | D20v1 | Monthly | Monthly
615 | PkgAC2SpP-240to760-E10.8 | 0 | 2023-01-01 |  | 1 | 1 | Com | Gro | CZ05 | Ex | cDXGF | DEER2020 | D20v1 | Monthly | Monthly
616 | PkgAC2SpP-240to760-E10.8 | 0 | 2023-01-01 |  | 1 | 1 | Com | Gro | CZ06 | Ex | cDXGF | DEER2020 | D20v1 | Monthly | Monthly
617 | PkgAC2SpP-240to760-E10.8 | 0 | 2023-01-01 |  | 1 | 1 | Com | Gro | CZ07 | Ex | cDXGF | DEER2020 | D20v1 | Monthly | Monthly
618 | PkgAC2SpP-240to760-E10.8 | 0 | 2023-01-01 |  | 1 | 1 | Com | Gro | CZ08 | Ex | cDXGF | DEER2020 | D20v1 | Monthly | Monthly
619 | PkgAC2SpP-240to760-E10.8 | 0 | 2023-01-01 |  | 1 | 1 | Com | Gro | CZ09 | Ex | cDXGF | DEER2020 | D20v1 | Monthly | Monthly
620 | PkgAC2SpP-240to760-E10.8 | 0 | 2023-01-01 |  | 1 | 1 | Com | Gro | CZ10 | Ex | cDXGF | DEER2020 | D20v1 | Monthly | Monthly
621 | PkgAC2SpP-240to760-E10.8 | 0 | 2023-01-01 |  | 1 | 1 | Com | Gro | CZ11 | Ex | cDXGF | DEER2020 | D20v1 | Monthly | Monthly
622 | PkgAC2SpP-240to760-E10.8 | 0 | 2023-01-01 |  | 1 | 1 | Com | Gro | CZ12 | Ex | cDXGF | DEER2020 | D20v1 | Monthly | Monthly
623 | PkgAC2SpP-240to760-E10.8 | 0 | 2023-01-01 |  | 1 | 1 | Com | Gro | CZ13 | Ex | cDXGF | DEER2020 | D20v1 | Monthly | Monthly
624 | PkgAC2SpP-240to760-E10.8 | 0 | 2023-01-01 |  | 1 | 1 | Com | Gro | CZ14 | Ex | cDXGF | DEER2020 | D20v1 | Monthly | Monthly
625 | PkgAC2SpP-240to760-E10.8 | 0 | 2023-01-01 |  | 1 | 1 | Com | Gro | CZ15 | Ex | cDXGF | DEER2020 | D20v1 | Monthly | Monthly
626 | PkgAC2SpP-240to760-E10.8 | 0 | 2023-01-01 |  | 1 | 1 | Com | Gro | CZ16 | Ex | cDXGF | DEER2020 | D20v1 | Monthly | Monthly
627 | PkgAC2SpP-240to760-E10.8 | 0 | 2023-01-01 |  | 1 | 1 | Com | Hsp | CZ01 | Ex | cDXGF | DEER2020 | D20v1 | Monthly | Monthly
628 | PkgAC2SpP-240to760-E10.8 | 0 | 2023-01-01 |  | 1 | 1 | Com | Hsp | CZ02 | Ex | cDXGF | DEER2020 | D20v1 | Monthly | Monthly
629 | PkgAC2SpP-240to760-E10.8 | 0 | 2023-01-01 |  | 1 | 1 | Com | Hsp | CZ03 | Ex | cDXGF | DEER2020 | D20v1 | Monthly | Monthly
630 | PkgAC2SpP-240to760-E10.8 | 0 | 2023-01-01 |  | 1 | 1 | Com | Hsp | CZ04 | Ex | cDXGF | DEER2020 | D20v1 | Monthly | Monthly
631 | PkgAC2SpP-240to760-E10.8 | 0 | 2023-01-01 |  | 1 | 1 | Com | Hsp | CZ05 | Ex | cDXGF | DEER2020 | D20v1 | Monthly | Monthly
632 | PkgAC2SpP-240to760-E10.8 | 0 | 2023-01-01 |  | 1 | 1 | Com | Hsp | CZ06 | Ex | cDXGF | DEER2020 | D20v1 | Monthly | Monthly
633 | PkgAC2SpP-240to760-E10.8 | 0 | 2023-01-01 |  | 1 | 1 | Com | Hsp | CZ07 | Ex | cDXGF | DEER2020 | D20v1 | Monthly | Monthly
634 | PkgAC2SpP-240to760-E10.8 | 0 | 2023-01-01 |  | 1 | 1 | Com | Hsp | CZ08 | Ex | cDXGF | DEER2020 | D20v1 | Monthly | Monthly
635 | PkgAC2SpP-240to760-E10.8 | 0 | 2023-01-01 |  | 1 | 1 | Com | Hsp | CZ09 | Ex | cDXGF | DEER2020 | D20v1 | Monthly | Monthly
636 | PkgAC2SpP-240to760-E10.8 | 0 | 2023-01-01 |  | 1 | 1 | Com | Hsp | CZ10 | Ex | cDXGF | DEER2020 | D20v1 | Monthly | Monthly
637 | PkgAC2SpP-240to760-E10.8 | 0 | 2023-01-01 |  | 1 | 1 | Com | Hsp | CZ11 | Ex | cDXGF | DEER2020 | D20v1 | Monthly | Monthly
638 | PkgAC2SpP-240to760-E10.8 | 0 | 2023-01-01 |  | 1 | 1 | Com | Hsp | CZ12 | Ex | cDXGF | DEER2020 | D20v1 | Monthly | Monthly
639 | PkgAC2SpP-240to760-E10.8 | 0 | 2023-01-01 |  | 1 | 1 | Com | Hsp | CZ13 | Ex | cDXGF | DEER2020 | D20v1 | Monthly | Monthly
640 | PkgAC2SpP-240to760-E10.8 | 0 | 2023-01-01 |  | 1 | 1 | Com | Hsp | CZ14 | Ex | cDXGF | DEER2020 | D20v1 | Monthly | Monthly
641 | PkgAC2SpP-240to760-E10.8 | 0 | 2023-01-01 |  | 1 | 1 | Com | Hsp | CZ15 | Ex | cDXGF | DEER2020 | D20v1 | Monthly | Monthly
642 | PkgAC2SpP-240to760-E10.8 | 0 | 2023-01-01 |  | 1 | 1 | Com | Hsp | CZ16 | Ex | cDXGF | DEER2020 | D20v1 | Monthly | Monthly
643 | PkgAC2SpP-240to760-E10.8 | 0 | 2023-01-01 |  | 1 | 1 | Com | Htl | CZ01 | Ex | cDXGF | DEER2020 | D20v1 | Monthly | Monthly
644 | PkgAC2SpP-240to760-E10.8 | 0 | 2023-01-01 |  | 1 | 1 | Com | Htl | CZ02 | Ex | cDXGF | DEER2020 | D20v1 | Monthly | Monthly
645 | PkgAC2SpP-240to760-E10.8 | 0 | 2023-01-01 |  | 1 | 1 | Com | Htl | CZ03 | Ex | cDXGF | DEER2020 | D20v1 | Monthly | Monthly
646 | PkgAC2SpP-240to760-E10.8 | 0 | 2023-01-01 |  | 1 | 1 | Com | Htl | CZ04 | Ex | cDXGF | DEER2020 | D20v1 | Monthly | Monthly
647 | PkgAC2SpP-240to760-E10.8 | 0 | 2023-01-01 |  | 1 | 1 | Com | Htl | CZ05 | Ex | cDXGF | DEER2020 | D20v1 | Monthly | Monthly
648 | PkgAC2SpP-240to760-E10.8 | 0 | 2023-01-01 |  | 1 | 1 | Com | Htl | CZ06 | Ex | cDXGF | DEER2020 | D20v1 | Monthly | Monthly
649 | PkgAC2SpP-240to760-E10.8 | 0 | 2023-01-01 |  | 1 | 1 | Com | Htl | CZ07 | Ex | cDXGF | DEER2020 | D20v1 | Monthly | Monthly
650 | PkgAC2SpP-240to760-E10.8 | 0 | 2023-01-01 |  | 1 | 1 | Com | Htl | CZ08 | Ex | cDXGF | DEER2020 | D20v1 | Monthly | Monthly
651 | PkgAC2SpP-240to760-E10.8 | 0 | 2023-01-01 |  | 1 | 1 | Com | Htl | CZ09 | Ex | cDXGF | DEER2020 | D20v1 | Monthly | Monthly
652 | PkgAC2SpP-240to760-E10.8 | 0 | 2023-01-01 |  | 1 | 1 | Com | Htl | CZ10 | Ex | cDXGF | DEER2020 | D20v1 | Monthly | Monthly
653 | PkgAC2SpP-240to760-E10.8 | 0 | 2023-01-01 |  | 1 | 1 | Com | Htl | CZ11 | Ex | cDXGF | DEER2020 | D20v1 | Monthly | Monthly
654 | PkgAC2SpP-240to760-E10.8 | 0 | 2023-01-01 |  | 1 | 1 | Com | Htl | CZ12 | Ex | cDXGF | DEER2020 | D20v1 | Monthly | Monthly
655 | PkgAC2SpP-240to760-E10.8 | 0 | 2023-01-01 |  | 1 | 1 | Com | Htl | CZ13 | Ex | cDXGF | DEER2020 | D20v1 | Monthly | Monthly
656 | PkgAC2SpP-240to760-E10.8 | 0 | 2023-01-01 |  | 1 | 1 | Com | Htl | CZ14 | Ex | cDXGF | DEER2020 | D20v1 | Monthly | Monthly
657 | PkgAC2SpP-240to760-E10.8 | 0 | 2023-01-01 |  | 1 | 1 | Com | Htl | CZ15 | Ex | cDXGF | DEER2020 | D20v1 | Monthly | Monthly
658 | PkgAC2SpP-240to760-E10.8 | 0 | 2023-01-01 |  | 1 | 1 | Com | Htl | CZ16 | Ex | cDXGF | DEER2020 | D20v1 | Monthly | Monthly
659 | PkgAC2SpP-240to760-E10.8 | 0 | 2023-01-01 |  | 1 | 1 | Com | MBT | CZ01 | Ex | cDXGF | DEER2020 | D20v1 | Monthly | Monthly
660 | PkgAC2SpP-240to760-E10.8 | 0 | 2023-01-01 |  | 1 | 1 | Com | MBT | CZ02 | Ex | cDXGF | DEER2020 | D20v1 | Monthly | Monthly
661 | PkgAC2SpP-240to760-E10.8 | 0 | 2023-01-01 |  | 1 | 1 | Com | MBT | CZ03 | Ex | cDXGF | DEER2020 | D20v1 | Monthly | Monthly
662 | PkgAC2SpP-240to760-E10.8 | 0 | 2023-01-01 |  | 1 | 1 | Com | MBT | CZ04 | Ex | cDXGF | DEER2020 | D20v1 | Monthly | Monthly
663 | PkgAC2SpP-240to760-E10.8 | 0 | 2023-01-01 |  | 1 | 1 | Com | MBT | CZ05 | Ex | cDXGF | DEER2020 | D20v1 | Monthly | Monthly
664 | PkgAC2SpP-240to760-E10.8 | 0 | 2023-01-01 |  | 1 | 1 | Com | MBT | CZ06 | Ex | cDXGF | DEER2020 | D20v1 | Monthly | Monthly
665 | PkgAC2SpP-240to760-E10.8 | 0 | 2023-01-01 |  | 1 | 1 | Com | MBT | CZ07 | Ex | cDXGF | DEER2020 | D20v1 | Monthly | Monthly
666 | PkgAC2SpP-240to760-E10.8 | 0 | 2023-01-01 |  | 1 | 1 | Com | MBT | CZ08 | Ex | cDXGF | DEER2020 | D20v1 | Monthly | Monthly
667 | PkgAC2SpP-240to760-E10.8 | 0 | 2023-01-01 |  | 1 | 1 | Com | MBT | CZ09 | Ex | cDXGF | DEER2020 | D20v1 | Monthly | Monthly
668 | PkgAC2SpP-240to760-E10.8 | 0 | 2023-01-01 |  | 1 | 1 | Com | MBT | CZ10 | Ex | cDXGF | DEER2020 | D20v1 | Monthly | Monthly
669 | PkgAC2SpP-240to760-E10.8 | 0 | 2023-01-01 |  | 1 | 1 | Com | MBT | CZ11 | Ex | cDXGF | DEER2020 | D20v1 | Monthly | Monthly
670 | PkgAC2SpP-240to760-E10.8 | 0 | 2023-01-01 |  | 1 | 1 | Com | MBT | CZ12 | Ex | cDXGF | DEER2020 | D20v1 | Monthly | Monthly
671 | PkgAC2SpP-240to760-E10.8 | 0 | 2023-01-01 |  | 1 | 1 | Com | MBT | CZ13 | Ex | cDXGF | DEER2020 | D20v1 | Monthly | Monthly
672 | PkgAC2SpP-240to760-E10.8 | 0 | 2023-01-01 |  | 1 | 1 | Com | MBT | CZ14 | Ex | cDXGF | DEER2020 | D20v1 | Monthly | Monthly
673 | PkgAC2SpP-240to760-E10.8 | 0 | 2023-01-01 |  | 1 | 1 | Com | MBT | CZ15 | Ex | cDXGF | DEER2020 | D20v1 | Monthly | Monthly
674 | PkgAC2SpP-240to760-E10.8 | 0 | 2023-01-01 |  | 1 | 1 | Com | MBT | CZ16 | Ex | cDXGF | DEER2020 | D20v1 | Monthly | Monthly
675 | PkgAC2SpP-240to760-E10.8 | 0 | 2023-01-01 |  | 1 | 1 | Com | MLI | CZ01 | Ex | cDXGF | DEER2020 | D20v1 | Monthly | Monthly
676 | PkgAC2SpP-240to760-E10.8 | 0 | 2023-01-01 |  | 1 | 1 | Com | MLI | CZ02 | Ex | cDXGF | DEER2020 | D20v1 | Monthly | Monthly
677 | PkgAC2SpP-240to760-E10.8 | 0 | 2023-01-01 |  | 1 | 1 | Com | MLI | CZ03 | Ex | cDXGF | DEER2020 | D20v1 | Monthly | Monthly
678 | PkgAC2SpP-240to760-E10.8 | 0 | 2023-01-01 |  | 1 | 1 | Com | MLI | CZ04 | Ex | cDXGF | DEER2020 | D20v1 | Monthly | Monthly
679 | PkgAC2SpP-240to760-E10.8 | 0 | 2023-01-01 |  | 1 | 1 | Com | MLI | CZ05 | Ex | cDXGF | DEER2020 | D20v1 | Monthly | Monthly
680 | PkgAC2SpP-240to760-E10.8 | 0 | 2023-01-01 |  | 1 | 1 | Com | MLI | CZ06 | Ex | cDXGF | DEER2020 | D20v1 | Monthly | Monthly
681 | PkgAC2SpP-240to760-E10.8 | 0 | 2023-01-01 |  | 1 | 1 | Com | MLI | CZ07 | Ex | cDXGF | DEER2020 | D20v1 | Monthly | Monthly
682 | PkgAC2SpP-240to760-E10.8 | 0 | 2023-01-01 |  | 1 | 1 | Com | MLI | CZ08 | Ex | cDXGF | DEER2020 | D20v1 | Monthly | Monthly
683 | PkgAC2SpP-240to760-E10.8 | 0 | 2023-01-01 |  | 1 | 1 | Com | MLI | CZ09 | Ex | cDXGF | DEER2020 | D20v1 | Monthly | Monthly
684 | PkgAC2SpP-240to760-E10.8 | 0 | 2023-01-01 |  | 1 | 1 | Com | MLI | CZ10 | Ex | cDXGF | DEER2020 | D20v1 | Monthly | Monthly
685 | PkgAC2SpP-240to760-E10.8 | 0 | 2023-01-01 |  | 1 | 1 | Com | MLI | CZ11 | Ex | cDXGF | DEER2020 | D20v1 | Monthly | Monthly
686 | PkgAC2SpP-240to760-E10.8 | 0 | 2023-01-01 |  | 1 | 1 | Com | MLI | CZ12 | Ex | cDXGF | DEER2020 | D20v1 | Monthly | Monthly
687 | PkgAC2SpP-240to760-E10.8 | 0 | 2023-01-01 |  | 1 | 1 | Com | MLI | CZ13 | Ex | cDXGF | DEER2020 | D20v1 | Monthly | Monthly
688 | PkgAC2SpP-240to760-E10.8 | 0 | 2023-01-01 |  | 1 | 1 | Com | MLI | CZ14 | Ex | cDXGF | DEER2020 | D20v1 | Monthly | Monthly
689 | PkgAC2SpP-240to760-E10.8 | 0 | 2023-01-01 |  | 1 | 1 | Com | MLI | CZ15 | Ex | cDXGF | DEER2020 | D20v1 | Monthly | Monthly
690 | PkgAC2SpP-240to760-E10.8 | 0 | 2023-01-01 |  | 1 | 1 | Com | MLI | CZ16 | Ex | cDXGF | DEER2020 | D20v1 | Monthly | Monthly
691 | PkgAC2SpP-240to760-E10.8 | 0 | 2023-01-01 |  | 1 | 1 | Com | Mtl | CZ01 | Ex | cDXGF | DEER2020 | D20v1 | Monthly | Monthly
692 | PkgAC2SpP-240to760-E10.8 | 0 | 2023-01-01 |  | 1 | 1 | Com | Mtl | CZ02 | Ex | cDXGF | DEER2020 | D20v1 | Monthly | Monthly
693 | PkgAC2SpP-240to760-E10.8 | 0 | 2023-01-01 |  | 1 | 1 | Com | Mtl | CZ03 | Ex | cDXGF | DEER2020 | D20v1 | Monthly | Monthly
694 | PkgAC2SpP-240to760-E10.8 | 0 | 2023-01-01 |  | 1 | 1 | Com | Mtl | CZ04 | Ex | cDXGF | DEER2020 | D20v1 | Monthly | Monthly
695 | PkgAC2SpP-240to760-E10.8 | 0 | 2023-01-01 |  | 1 | 1 | Com | Mtl | CZ05 | Ex | cDXGF | DEER2020 | D20v1 | Monthly | Monthly
696 | PkgAC2SpP-240to760-E10.8 | 0 | 2023-01-01 |  | 1 | 1 | Com | Mtl | CZ06 | Ex | cDXGF | DEER2020 | D20v1 | Monthly | Monthly
697 | PkgAC2SpP-240to760-E10.8 | 0 | 2023-01-01 |  | 1 | 1 | Com | Mtl | CZ07 | Ex | cDXGF | DEER2020 | D20v1 | Monthly | Monthly
698 | PkgAC2SpP-240to760-E10.8 | 0 | 2023-01-01 |  | 1 | 1 | Com | Mtl | CZ08 | Ex | cDXGF | DEER2020 | D20v1 | Monthly | Monthly
699 | PkgAC2SpP-240to760-E10.8 | 0 | 2023-01-01 |  | 1 | 1 | Com | Mtl | CZ09 | Ex | cDXGF | DEER2020 | D20v1 | Monthly | Monthly
700 | PkgAC2SpP-240to760-E10.8 | 0 | 2023-01-01 |  | 1 | 1 | Com | Mtl | CZ10 | Ex | cDXGF | DEER2020 | D20v1 | Monthly | Monthly
701 | PkgAC2SpP-240to760-E10.8 | 0 | 2023-01-01 |  | 1 | 1 | Com | Mtl | CZ11 | Ex | cDXGF | DEER2020 | D20v1 | Monthly | Monthly
702 | PkgAC2SpP-240to760-E10.8 | 0 | 2023-01-01 |  | 1 | 1 | Com | Mtl | CZ12 | Ex | cDXGF | DEER2020 | D20v1 | Monthly | Monthly
703 | PkgAC2SpP-240to760-E10.8 | 0 | 2023-01-01 |  | 1 | 1 | Com | Mtl | CZ13 | Ex | cDXGF | DEER2020 | D20v1 | Monthly | Monthly
704 | PkgAC2SpP-240to760-E10.8 | 0 | 2023-01-01 |  | 1 | 1 | Com | Mtl | CZ14 | Ex | cDXGF | DEER2020 | D20v1 | Monthly | Monthly
705 | PkgAC2SpP-240to760-E10.8 | 0 | 2023-01-01 |  | 1 | 1 | Com | Mtl | CZ15 | Ex | cDXGF | DEER2020 | D20v1 | Monthly | Monthly
706 | PkgAC2SpP-240to760-E10.8 | 0 | 2023-01-01 |  | 1 | 1 | Com | Mtl | CZ16 | Ex | cDXGF | DEER2020 | D20v1 | Monthly | Monthly
707 | PkgAC2SpP-240to760-E10.8 | 0 | 2023-01-01 |  | 1 | 1 | Com | Nrs | CZ01 | Ex | cDXGF | DEER2020 | D20v1 | Monthly | Monthly
708 | PkgAC2SpP-240to760-E10.8 | 0 | 2023-01-01 |  | 1 | 1 | Com | Nrs | CZ02 | Ex | cDXGF | DEER2020 | D20v1 | Monthly | Monthly
709 | PkgAC2SpP-240to760-E10.8 | 0 | 2023-01-01 |  | 1 | 1 | Com | Nrs | CZ03 | Ex | cDXGF | DEER2020 | D20v1 | Monthly | Monthly
710 | PkgAC2SpP-240to760-E10.8 | 0 | 2023-01-01 |  | 1 | 1 | Com | Nrs | CZ04 | Ex | cDXGF | DEER2020 | D20v1 | Monthly | Monthly
711 | PkgAC2SpP-240to760-E10.8 | 0 | 2023-01-01 |  | 1 | 1 | Com | Nrs | CZ05 | Ex | cDXGF | DEER2020 | D20v1 | Monthly | Monthly
712 | PkgAC2SpP-240to760-E10.8 | 0 | 2023-01-01 |  | 1 | 1 | Com | Nrs | CZ06 | Ex | cDXGF | DEER2020 | D20v1 | Monthly | Monthly
713 | PkgAC2SpP-240to760-E10.8 | 0 | 2023-01-01 |  | 1 | 1 | Com | Nrs | CZ07 | Ex | cDXGF | DEER2020 | D20v1 | Monthly | Monthly
714 | PkgAC2SpP-240to760-E10.8 | 0 | 2023-01-01 |  | 1 | 1 | Com | Nrs | CZ08 | Ex | cDXGF | DEER2020 | D20v1 | Monthly | Monthly
715 | PkgAC2SpP-240to760-E10.8 | 0 | 2023-01-01 |  | 1 | 1 | Com | Nrs | CZ09 | Ex | cDXGF | DEER2020 | D20v1 | Monthly | Monthly
716 | PkgAC2SpP-240to760-E10.8 | 0 | 2023-01-01 |  | 1 | 1 | Com | Nrs | CZ10 | Ex | cDXGF | DEER2020 | D20v1 | Monthly | Monthly
717 | PkgAC2SpP-240to760-E10.8 | 0 | 2023-01-01 |  | 1 | 1 | Com | Nrs | CZ11 | Ex | cDXGF | DEER2020 | D20v1 | Monthly | Monthly
718 | PkgAC2SpP-240to760-E10.8 | 0 | 2023-01-01 |  | 1 | 1 | Com | Nrs | CZ12 | Ex | cDXGF | DEER2020 | D20v1 | Monthly | Monthly
719 | PkgAC2SpP-240to760-E10.8 | 0 | 2023-01-01 |  | 1 | 1 | Com | Nrs | CZ13 | Ex | cDXGF | DEER2020 | D20v1 | Monthly | Monthly
720 | PkgAC2SpP-240to760-E10.8 | 0 | 2023-01-01 |  | 1 | 1 | Com | Nrs | CZ14 | Ex | cDXGF | DEER2020 | D20v1 | Monthly | Monthly
721 | PkgAC2SpP-240to760-E10.8 | 0 | 2023-01-01 |  | 1 | 1 | Com | Nrs | CZ15 | Ex | cDXGF | DEER2020 | D20v1 | Monthly | Monthly
722 | PkgAC2SpP-240to760-E10.8 | 0 | 2023-01-01 |  | 1 | 1 | Com | Nrs | CZ16 | Ex | cDXGF | DEER2020 | D20v1 | Monthly | Monthly
723 | PkgAC2SpP-240to760-E10.8 | 0 | 2023-01-01 |  | 1 | 1 | Com | OfL | CZ01 | Ex | cDXGF | DEER2020 | D20v1 | Monthly | Monthly
724 | PkgAC2SpP-240to760-E10.8 | 0 | 2023-01-01 |  | 1 | 1 | Com | OfL | CZ02 | Ex | cDXGF | DEER2020 | D20v1 | Monthly | Monthly
725 | PkgAC2SpP-240to760-E10.8 | 0 | 2023-01-01 |  | 1 | 1 | Com | OfL | CZ03 | Ex | cDXGF | DEER2020 | D20v1 | Monthly | Monthly
726 | PkgAC2SpP-240to760-E10.8 | 0 | 2023-01-01 |  | 1 | 1 | Com | OfL | CZ04 | Ex | cDXGF | DEER2020 | D20v1 | Monthly | Monthly
727 | PkgAC2SpP-240to760-E10.8 | 0 | 2023-01-01 |  | 1 | 1 | Com | OfL | CZ05 | Ex | cDXGF | DEER2020 | D20v1 | Monthly | Monthly
728 | PkgAC2SpP-240to760-E10.8 | 0 | 2023-01-01 |  | 1 | 1 | Com | OfL | CZ06 | Ex | cDXGF | DEER2020 | D20v1 | Monthly | Monthly
729 | PkgAC2SpP-240to760-E10.8 | 0 | 2023-01-01 |  | 1 | 1 | Com | OfL | CZ07 | Ex | cDXGF | DEER2020 | D20v1 | Monthly | Monthly
730 | PkgAC2SpP-240to760-E10.8 | 0 | 2023-01-01 |  | 1 | 1 | Com | OfL | CZ08 | Ex | cDXGF | DEER2020 | D20v1 | Monthly | Monthly
731 | PkgAC2SpP-240to760-E10.8 | 0 | 2023-01-01 |  | 1 | 1 | Com | OfL | CZ09 | Ex | cDXGF | DEER2020 | D20v1 | Monthly | Monthly
732 | PkgAC2SpP-240to760-E10.8 | 0 | 2023-01-01 |  | 1 | 1 | Com | OfL | CZ10 | Ex | cDXGF | DEER2020 | D20v1 | Monthly | Monthly
733 | PkgAC2SpP-240to760-E10.8 | 0 | 2023-01-01 |  | 1 | 1 | Com | OfL | CZ11 | Ex | cDXGF | DEER2020 | D20v1 | Monthly | Monthly
734 | PkgAC2SpP-240to760-E10.8 | 0 | 2023-01-01 |  | 1 | 1 | Com | OfL | CZ12 | Ex | cDXGF | DEER2020 | D20v1 | Monthly | Monthly
735 | PkgAC2SpP-240to760-E10.8 | 0 | 2023-01-01 |  | 1 | 1 | Com | OfL | CZ13 | Ex | cDXGF | DEER2020 | D20v1 | Monthly | Monthly
736 | PkgAC2SpP-240to760-E10.8 | 0 | 2023-01-01 |  | 1 | 1 | Com | OfL | CZ14 | Ex | cDXGF | DEER2020 | D20v1 | Monthly | Monthly
737 | PkgAC2SpP-240to760-E10.8 | 0 | 2023-01-01 |  | 1 | 1 | Com | OfL | CZ15 | Ex | cDXGF | DEER2020 | D20v1 | Monthly | Monthly
738 | PkgAC2SpP-240to760-E10.8 | 0 | 2023-01-01 |  | 1 | 1 | Com | OfL | CZ16 | Ex | cDXGF | DEER2020 | D20v1 | Monthly | Monthly
739 | PkgAC2SpP-240to760-E10.8 | 0 | 2023-01-01 |  | 1 | 1 | Com | OfS | CZ01 | Ex | cDXGF | DEER2020 | D20v1 | Monthly | Monthly
740 | PkgAC2SpP-240to760-E10.8 | 0 | 2023-01-01 |  | 1 | 1 | Com | OfS | CZ02 | Ex | cDXGF | DEER2020 | D20v1 | Monthly | Monthly
741 | PkgAC2SpP-240to760-E10.8 | 0 | 2023-01-01 |  | 1 | 1 | Com | OfS | CZ03 | Ex | cDXGF | DEER2020 | D20v1 | Monthly | Monthly
742 | PkgAC2SpP-240to760-E10.8 | 0 | 2023-01-01 |  | 1 | 1 | Com | OfS | CZ04 | Ex | cDXGF | DEER2020 | D20v1 | Monthly | Monthly
743 | PkgAC2SpP-240to760-E10.8 | 0 | 2023-01-01 |  | 1 | 1 | Com | OfS | CZ05 | Ex | cDXGF | DEER2020 | D20v1 | Monthly | Monthly
744 | PkgAC2SpP-240to760-E10.8 | 0 | 2023-01-01 |  | 1 | 1 | Com | OfS | CZ06 | Ex | cDXGF | DEER2020 | D20v1 | Monthly | Monthly
745 | PkgAC2SpP-240to760-E10.8 | 0 | 2023-01-01 |  | 1 | 1 | Com | OfS | CZ07 | Ex | cDXGF | DEER2020 | D20v1 | Monthly | Monthly
746 | PkgAC2SpP-240to760-E10.8 | 0 | 2023-01-01 |  | 1 | 1 | Com | OfS | CZ08 | Ex | cDXGF | DEER2020 | D20v1 | Monthly | Monthly
747 | PkgAC2SpP-240to760-E10.8 | 0 | 2023-01-01 |  | 1 | 1 | Com | OfS | CZ09 | Ex | cDXGF | DEER2020 | D20v1 | Monthly | Monthly
748 | PkgAC2SpP-240to760-E10.8 | 0 | 2023-01-01 |  | 1 | 1 | Com | OfS | CZ10 | Ex | cDXGF | DEER2020 | D20v1 | Monthly | Monthly
749 | PkgAC2SpP-240to760-E10.8 | 0 | 2023-01-01 |  | 1 | 1 | Com | OfS | CZ11 | Ex | cDXGF | DEER2020 | D20v1 | Monthly | Monthly
750 | PkgAC2SpP-240to760-E10.8 | 0 | 2023-01-01 |  | 1 | 1 | Com | OfS | CZ12 | Ex | cDXGF | DEER2020 | D20v1 | Monthly | Monthly
751 | PkgAC2SpP-240to760-E10.8 | 0 | 2023-01-01 |  | 1 | 1 | Com | OfS | CZ13 | Ex | cDXGF | DEER2020 | D20v1 | Monthly | Monthly
752 | PkgAC2SpP-240to760-E10.8 | 0 | 2023-01-01 |  | 1 | 1 | Com | OfS | CZ14 | Ex | cDXGF | DEER2020 | D20v1 | Monthly | Monthly
753 | PkgAC2SpP-240to760-E10.8 | 0 | 2023-01-01 |  | 1 | 1 | Com | OfS | CZ15 | Ex | cDXGF | DEER2020 | D20v1 | Monthly | Monthly
754 | PkgAC2SpP-240to760-E10.8 | 0 | 2023-01-01 |  | 1 | 1 | Com | OfS | CZ16 | Ex | cDXGF | DEER2020 | D20v1 | Monthly | Monthly
755 | PkgAC2SpP-240to760-E10.8 | 0 | 2023-01-01 |  | 1 | 1 | Com | RFF | CZ01 | Ex | cDXGF | DEER2020 | D20v1 | Monthly | Monthly
756 | PkgAC2SpP-240to760-E10.8 | 0 | 2023-01-01 |  | 1 | 1 | Com | RFF | CZ02 | Ex | cDXGF | DEER2020 | D20v1 | Monthly | Monthly
757 | PkgAC2SpP-240to760-E10.8 | 0 | 2023-01-01 |  | 1 | 1 | Com | RFF | CZ03 | Ex | cDXGF | DEER2020 | D20v1 | Monthly | Monthly
758 | PkgAC2SpP-240to760-E10.8 | 0 | 2023-01-01 |  | 1 | 1 | Com | RFF | CZ04 | Ex | cDXGF | DEER2020 | D20v1 | Monthly | Monthly
759 | PkgAC2SpP-240to760-E10.8 | 0 | 2023-01-01 |  | 1 | 1 | Com | RFF | CZ05 | Ex | cDXGF | DEER2020 | D20v1 | Monthly | Monthly
760 | PkgAC2SpP-240to760-E10.8 | 0 | 2023-01-01 |  | 1 | 1 | Com | RFF | CZ06 | Ex | cDXGF | DEER2020 | D20v1 | Monthly | Monthly
761 | PkgAC2SpP-240to760-E10.8 | 0 | 2023-01-01 |  | 1 | 1 | Com | RFF | CZ07 | Ex | cDXGF | DEER2020 | D20v1 | Monthly | Monthly
762 | PkgAC2SpP-240to760-E10.8 | 0 | 2023-01-01 |  | 1 | 1 | Com | RFF | CZ08 | Ex | cDXGF | DEER2020 | D20v1 | Monthly | Monthly
763 | PkgAC2SpP-240to760-E10.8 | 0 | 2023-01-01 |  | 1 | 1 | Com | RFF | CZ09 | Ex | cDXGF | DEER2020 | D20v1 | Monthly | Monthly
764 | PkgAC2SpP-240to760-E10.8 | 0 | 2023-01-01 |  | 1 | 1 | Com | RFF | CZ10 | Ex | cDXGF | DEER2020 | D20v1 | Monthly | Monthly
765 | PkgAC2SpP-240to760-E10.8 | 0 | 2023-01-01 |  | 1 | 1 | Com | RFF | CZ11 | Ex | cDXGF | DEER2020 | D20v1 | Monthly | Monthly
766 | PkgAC2SpP-240to760-E10.8 | 0 | 2023-01-01 |  | 1 | 1 | Com | RFF | CZ12 | Ex | cDXGF | DEER2020 | D20v1 | Monthly | Monthly
767 | PkgAC2SpP-240to760-E10.8 | 0 | 2023-01-01 |  | 1 | 1 | Com | RFF | CZ13 | Ex | cDXGF | DEER2020 | D20v1 | Monthly | Monthly
768 | PkgAC2SpP-240to760-E10.8 | 0 | 2023-01-01 |  | 1 | 1 | Com | RFF | CZ14 | Ex | cDXGF | DEER2020 | D20v1 | Monthly | Monthly
769 | PkgAC2SpP-240to760-E10.8 | 0 | 2023-01-01 |  | 1 | 1 | Com | RFF | CZ15 | Ex | cDXGF | DEER2020 | D20v1 | Monthly | Monthly
770 | PkgAC2SpP-240to760-E10.8 | 0 | 2023-01-01 |  | 1 | 1 | Com | RFF | CZ16 | Ex | cDXGF | DEER2020 | D20v1 | Monthly | Monthly
771 | PkgAC2SpP-240to760-E10.8 | 0 | 2023-01-01 |  | 1 | 1 | Com | RSD | CZ01 | Ex | cDXGF | DEER2020 | D20v1 | Monthly | Monthly
773 | PkgAC2SpP-240to760-E10.8 | 0 | 2023-01-01 |  | 1 | 1 | Com | RSD | CZ03 | Ex | cDXGF | DEER2020 | D20v1 | Monthly | Monthly
774 | PkgAC2SpP-240to760-E10.8 | 0 | 2023-01-01 |  | 1 | 1 | Com | RSD | CZ04 | Ex | cDXGF | DEER2020 | D20v1 | Monthly | Monthly
775 | PkgAC2SpP-240to760-E10.8 | 0 | 2023-01-01 |  | 1 | 1 | Com | RSD | CZ05 | Ex | cDXGF | DEER2020 | D20v1 | Monthly | Monthly
776 | PkgAC2SpP-240to760-E10.8 | 0 | 2023-01-01 |  | 1 | 1 | Com | RSD | CZ06 | Ex | cDXGF | DEER2020 | D20v1 | Monthly | Monthly
777 | PkgAC2SpP-240to760-E10.8 | 0 | 2023-01-01 |  | 1 | 1 | Com | RSD | CZ07 | Ex | cDXGF | DEER2020 | D20v1 | Monthly | Monthly
778 | PkgAC2SpP-240to760-E10.8 | 0 | 2023-01-01 |  | 1 | 1 | Com | RSD | CZ08 | Ex | cDXGF | DEER2020 | D20v1 | Monthly | Monthly
779 | PkgAC2SpP-240to760-E10.8 | 0 | 2023-01-01 |  | 1 | 1 | Com | RSD | CZ09 | Ex | cDXGF | DEER2020 | D20v1 | Monthly | Monthly
780 | PkgAC2SpP-240to760-E10.8 | 0 | 2023-01-01 |  | 1 | 1 | Com | RSD | CZ10 | Ex | cDXGF | DEER2020 | D20v1 | Monthly | Monthly
781 | PkgAC2SpP-240to760-E10.8 | 0 | 2023-01-01 |  | 1 | 1 | Com | RSD | CZ11 | Ex | cDXGF | DEER2020 | D20v1 | Monthly | Monthly
782 | PkgAC2SpP-240to760-E10.8 | 0 | 2023-01-01 |  | 1 | 1 | Com | RSD | CZ12 | Ex | cDXGF | DEER2020 | D20v1 | Monthly | Monthly
783 | PkgAC2SpP-240to760-E10.8 | 0 | 2023-01-01 |  | 1 | 1 | Com | RSD | CZ13 | Ex | cDXGF | DEER2020 | D20v1 | Monthly | Monthly
784 | PkgAC2SpP-240to760-E10.8 | 0 | 2023-01-01 |  | 1 | 1 | Com | RSD | CZ14 | Ex | cDXGF | DEER2020 | D20v1 | Monthly | Monthly
785 | PkgAC2SpP-240to760-E10.8 | 0 | 2023-01-01 |  | 1 | 1 | Com | RSD | CZ15 | Ex | cDXGF | DEER2020 | D20v1 | Monthly | Monthly
786 | PkgAC2SpP-240to760-E10.8 | 0 | 2023-01-01 |  | 1 | 1 | Com | RSD | CZ16 | Ex | cDXGF | DEER2020 | D20v1 | Monthly | Monthly
787 | PkgAC2SpP-240to760-E10.8 | 0 | 2023-01-01 |  | 1 | 1 | Com | Rt3 | CZ01 | Ex | cDXGF | DEER2020 | D20v1 | Monthly | Monthly
788 | PkgAC2SpP-240to760-E10.8 | 0 | 2023-01-01 |  | 1 | 1 | Com | Rt3 | CZ02 | Ex | cDXGF | DEER2020 | D20v1 | Monthly | Monthly
789 | PkgAC2SpP-240to760-E10.8 | 0 | 2023-01-01 |  | 1 | 1 | Com | Rt3 | CZ03 | Ex | cDXGF | DEER2020 | D20v1 | Monthly | Monthly
790 | PkgAC2SpP-240to760-E10.8 | 0 | 2023-01-01 |  | 1 | 1 | Com | Rt3 | CZ04 | Ex | cDXGF | DEER2020 | D20v1 | Monthly | Monthly
791 | PkgAC2SpP-240to760-E10.8 | 0 | 2023-01-01 |  | 1 | 1 | Com | Rt3 | CZ05 | Ex | cDXGF | DEER2020 | D20v1 | Monthly | Monthly
792 | PkgAC2SpP-240to760-E10.8 | 0 | 2023-01-01 |  | 1 | 1 | Com | Rt3 | CZ06 | Ex | cDXGF | DEER2020 | D20v1 | Monthly | Monthly
793 | PkgAC2SpP-240to760-E10.8 | 0 | 2023-01-01 |  | 1 | 1 | Com | Rt3 | CZ07 | Ex | cDXGF | DEER2020 | D20v1 | Monthly | Monthly
794 | PkgAC2SpP-240to760-E10.8 | 0 | 2023-01-01 |  | 1 | 1 | Com | Rt3 | CZ08 | Ex | cDXGF | DEER2020 | D20v1 | Monthly | Monthly
795 | PkgAC2SpP-240to760-E10.8 | 0 | 2023-01-01 |  | 1 | 1 | Com | Rt3 | CZ09 | Ex | cDXGF | DEER2020 | D20v1 | Monthly | Monthly
796 | PkgAC2SpP-240to760-E10.8 | 0 | 2023-01-01 |  | 1 | 1 | Com | Rt3 | CZ10 | Ex | cDXGF | DEER2020 | D20v1 | Monthly | Monthly
797 | PkgAC2SpP-240to760-E10.8 | 0 | 2023-01-01 |  | 1 | 1 | Com | Rt3 | CZ11 | Ex | cDXGF | DEER2020 | D20v1 | Monthly | Monthly
798 | PkgAC2SpP-240to760-E10.8 | 0 | 2023-01-01 |  | 1 | 1 | Com | Rt3 | CZ12 | Ex | cDXGF | DEER2020 | D20v1 | Monthly | Monthly
799 | PkgAC2SpP-240to760-E10.8 | 0 | 2023-01-01 |  | 1 | 1 | Com | Rt3 | CZ13 | Ex | cDXGF | DEER2020 | D20v1 | Monthly | Monthly
800 | PkgAC2SpP-240to760-E10.8 | 0 | 2023-01-01 |  | 1 | 1 | Com | Rt3 | CZ14 | Ex | cDXGF | DEER2020 | D20v1 | Monthly | Monthly
801 | PkgAC2SpP-240to760-E10.8 | 0 | 2023-01-01 |  | 1 | 1 | Com | Rt3 | CZ15 | Ex | cDXGF | DEER2020 | D20v1 | Monthly | Monthly
802 | PkgAC2SpP-240to760-E10.8 | 0 | 2023-01-01 |  | 1 | 1 | Com | Rt3 | CZ16 | Ex | cDXGF | DEER2020 | D20v1 | Monthly | Monthly
803 | PkgAC2SpP-240to760-E10.8 | 0 | 2023-01-01 |  | 1 | 1 | Com | RtL | CZ01 | Ex | cDXGF | DEER2020 | D20v1 | Monthly | Monthly
804 | PkgAC2SpP-240to760-E10.8 | 0 | 2023-01-01 |  | 1 | 1 | Com | RtL | CZ02 | Ex | cDXGF | DEER2020 | D20v1 | Monthly | Monthly
805 | PkgAC2SpP-240to760-E10.8 | 0 | 2023-01-01 |  | 1 | 1 | Com | RtL | CZ03 | Ex | cDXGF | DEER2020 | D20v1 | Monthly | Monthly
806 | PkgAC2SpP-240to760-E10.8 | 0 | 2023-01-01 |  | 1 | 1 | Com | RtL | CZ04 | Ex | cDXGF | DEER2020 | D20v1 | Monthly | Monthly
807 | PkgAC2SpP-240to760-E10.8 | 0 | 2023-01-01 |  | 1 | 1 | Com | RtL | CZ05 | Ex | cDXGF | DEER2020 | D20v1 | Monthly | Monthly
808 | PkgAC2SpP-240to760-E10.8 | 0 | 2023-01-01 |  | 1 | 1 | Com | RtL | CZ06 | Ex | cDXGF | DEER2020 | D20v1 | Monthly | Monthly
809 | PkgAC2SpP-240to760-E10.8 | 0 | 2023-01-01 |  | 1 | 1 | Com | RtL | CZ07 | Ex | cDXGF | DEER2020 | D20v1 | Monthly | Monthly
810 | PkgAC2SpP-240to760-E10.8 | 0 | 2023-01-01 |  | 1 | 1 | Com | RtL | CZ08 | Ex | cDXGF | DEER2020 | D20v1 | Monthly | Monthly
811 | PkgAC2SpP-240to760-E10.8 | 0 | 2023-01-01 |  | 1 | 1 | Com | RtL | CZ09 | Ex | cDXGF | DEER2020 | D20v1 | Monthly | Monthly
812 | PkgAC2SpP-240to760-E10.8 | 0 | 2023-01-01 |  | 1 | 1 | Com | RtL | CZ10 | Ex | cDXGF | DEER2020 | D20v1 | Monthly | Monthly
813 | PkgAC2SpP-240to760-E10.8 | 0 | 2023-01-01 |  | 1 | 1 | Com | RtL | CZ11 | Ex | cDXGF | DEER2020 | D20v1 | Monthly | Monthly
814 | PkgAC2SpP-240to760-E10.8 | 0 | 2023-01-01 |  | 1 | 1 | Com | RtL | CZ12 | Ex | cDXGF | DEER2020 | D20v1 | Monthly | Monthly
815 | PkgAC2SpP-240to760-E10.8 | 0 | 2023-01-01 |  | 1 | 1 | Com | RtL | CZ13 | Ex | cDXGF | DEER2020 | D20v1 | Monthly | Monthly
816 | PkgAC2SpP-240to760-E10.8 | 0 | 2023-01-01 |  | 1 | 1 | Com | RtL | CZ14 | Ex | cDXGF | DEER2020 | D20v1 | Monthly | Monthly
817 | PkgAC2SpP-240to760-E10.8 | 0 | 2023-01-01 |  | 1 | 1 | Com | RtL | CZ15 | Ex | cDXGF | DEER2020 | D20v1 | Monthly | Monthly
818 | PkgAC2SpP-240to760-E10.8 | 0 | 2023-01-01 |  | 1 | 1 | Com | RtL | CZ16 | Ex | cDXGF | DEER2020 | D20v1 | Monthly | Monthly
819 | PkgAC2SpP-240to760-E10.8 | 0 | 2023-01-01 |  | 1 | 1 | Com | RtS | CZ01 | Ex | cDXGF | DEER2020 | D20v1 | Monthly | Monthly
820 | PkgAC2SpP-240to760-E10.8 | 0 | 2023-01-01 |  | 1 | 1 | Com | RtS | CZ02 | Ex | cDXGF | DEER2020 | D20v1 | Monthly | Monthly
821 | PkgAC2SpP-240to760-E10.8 | 0 | 2023-01-01 |  | 1 | 1 | Com | RtS | CZ03 | Ex | cDXGF | DEER2020 | D20v1 | Monthly | Monthly
822 | PkgAC2SpP-240to760-E10.8 | 0 | 2023-01-01 |  | 1 | 1 | Com | RtS | CZ04 | Ex | cDXGF | DEER2020 | D20v1 | Monthly | Monthly
823 | PkgAC2SpP-240to760-E10.8 | 0 | 2023-01-01 |  | 1 | 1 | Com | RtS | CZ05 | Ex | cDXGF | DEER2020 | D20v1 | Monthly | Monthly
824 | PkgAC2SpP-240to760-E10.8 | 0 | 2023-01-01 |  | 1 | 1 | Com | RtS | CZ06 | Ex | cDXGF | DEER2020 | D20v1 | Monthly | Monthly
825 | PkgAC2SpP-240to760-E10.8 | 0 | 2023-01-01 |  | 1 | 1 | Com | RtS | CZ07 | Ex | cDXGF | DEER2020 | D20v1 | Monthly | Monthly
826 | PkgAC2SpP-240to760-E10.8 | 0 | 2023-01-01 |  | 1 | 1 | Com | RtS | CZ08 | Ex | cDXGF | DEER2020 | D20v1 | Monthly | Monthly
827 | PkgAC2SpP-240to760-E10.8 | 0 | 2023-01-01 |  | 1 | 1 | Com | RtS | CZ09 | Ex | cDXGF | DEER2020 | D20v1 | Monthly | Monthly
828 | PkgAC2SpP-240to760-E10.8 | 0 | 2023-01-01 |  | 1 | 1 | Com | RtS | CZ10 | Ex | cDXGF | DEER2020 | D20v1 | Monthly | Monthly
829 | PkgAC2SpP-240to760-E10.8 | 0 | 2023-01-01 |  | 1 | 1 | Com | RtS | CZ11 | Ex | cDXGF | DEER2020 | D20v1 | Monthly | Monthly
830 | PkgAC2SpP-240to760-E10.8 | 0 | 2023-01-01 |  | 1 | 1 | Com | RtS | CZ12 | Ex | cDXGF | DEER2020 | D20v1 | Monthly | Monthly
831 | PkgAC2SpP-240to760-E10.8 | 0 | 2023-01-01 |  | 1 | 1 | Com | RtS | CZ13 | Ex | cDXGF | DEER2020 | D20v1 | Monthly | Monthly
832 | PkgAC2SpP-240to760-E10.8 | 0 | 2023-01-01 |  | 1 | 1 | Com | RtS | CZ14 | Ex | cDXGF | DEER2020 | D20v1 | Monthly | Monthly
833 | PkgAC2SpP-240to760-E10.8 | 0 | 2023-01-01 |  | 1 | 1 | Com | RtS | CZ15 | Ex | cDXGF | DEER2020 | D20v1 | Monthly | Monthly
834 | PkgAC2SpP-240to760-E10.8 | 0 | 2023-01-01 |  | 1 | 1 | Com | RtS | CZ16 | Ex | cDXGF | DEER2020 | D20v1 | Monthly | Monthly
835 | PkgAC2SpP-240to760-E10.8 | 0 | 2023-01-01 |  | 1 | 1 | Com | SCn | CZ01 | Ex | cDXGF | DEER2020 | D20v1 | Monthly | Monthly
836 | PkgAC2SpP-240to760-E10.8 | 0 | 2023-01-01 |  | 1 | 1 | Com | SCn | CZ02 | Ex | cDXGF | DEER2020 | D20v1 | Monthly | Monthly
837 | PkgAC2SpP-240to760-E10.8 | 0 | 2023-01-01 |  | 1 | 1 | Com | SCn | CZ03 | Ex | cDXGF | DEER2020 | D20v1 | Monthly | Monthly
838 | PkgAC2SpP-240to760-E10.8 | 0 | 2023-01-01 |  | 1 | 1 | Com | SCn | CZ04 | Ex | cDXGF | DEER2020 | D20v1 | Monthly | Monthly
839 | PkgAC2SpP-240to760-E10.8 | 0 | 2023-01-01 |  | 1 | 1 | Com | SCn | CZ05 | Ex | cDXGF | DEER2020 | D20v1 | Monthly | Monthly
840 | PkgAC2SpP-240to760-E10.8 | 0 | 2023-01-01 |  | 1 | 1 | Com | SCn | CZ06 | Ex | cDXGF | DEER2020 | D20v1 | Monthly | Monthly
841 | PkgAC2SpP-240to760-E10.8 | 0 | 2023-01-01 |  | 1 | 1 | Com | SCn | CZ07 | Ex | cDXGF | DEER2020 | D20v1 | Monthly | Monthly
842 | PkgAC2SpP-240to760-E10.8 | 0 | 2023-01-01 |  | 1 | 1 | Com | SCn | CZ08 | Ex | cDXGF | DEER2020 | D20v1 | Monthly | Monthly
843 | PkgAC2SpP-240to760-E10.8 | 0 | 2023-01-01 |  | 1 | 1 | Com | SCn | CZ09 | Ex | cDXGF | DEER2020 | D20v1 | Monthly | Monthly
844 | PkgAC2SpP-240to760-E10.8 | 0 | 2023-01-01 |  | 1 | 1 | Com | SCn | CZ10 | Ex | cDXGF | DEER2020 | D20v1 | Monthly | Monthly
845 | PkgAC2SpP-240to760-E10.8 | 0 | 2023-01-01 |  | 1 | 1 | Com | SCn | CZ11 | Ex | cDXGF | DEER2020 | D20v1 | Monthly | Monthly
846 | PkgAC2SpP-240to760-E10.8 | 0 | 2023-01-01 |  | 1 | 1 | Com | SCn | CZ12 | Ex | cDXGF | DEER2020 | D20v1 | Monthly | Monthly
847 | PkgAC2SpP-240to760-E10.8 | 0 | 2023-01-01 |  | 1 | 1 | Com | SCn | CZ13 | Ex | cDXGF | DEER2020 | D20v1 | Monthly | Monthly
848 | PkgAC2SpP-240to760-E10.8 | 0 | 2023-01-01 |  | 1 | 1 | Com | SCn | CZ14 | Ex | cDXGF | DEER2020 | D20v1 | Monthly | Monthly
849 | PkgAC2SpP-240to760-E10.8 | 0 | 2023-01-01 |  | 1 | 1 | Com | SCn | CZ15 | Ex | cDXGF | DEER2020 | D20v1 | Monthly | Monthly
850 | PkgAC2SpP-240to760-E10.8 | 0 | 2023-01-01 |  | 1 | 1 | Com | SCn | CZ16 | Ex | cDXGF | DEER2020 | D20v1 | Monthly | Monthly
851 | PkgAC2SpP-240to760-E10.8 | 0 | 2023-01-01 |  | 1 | 1 | Com | WRf | CZ01 | Ex | cDXGF | DEER2020 | D20v1 | Monthly | Monthly
852 | PkgAC2SpP-240to760-E10.8 | 0 | 2023-01-01 |  | 1 | 1 | Com | WRf | CZ02 | Ex | cDXGF | DEER2020 | D20v1 | Monthly | Monthly
853 | PkgAC2SpP-240to760-E10.8 | 0 | 2023-01-01 |  | 1 | 1 | Com | WRf | CZ03 | Ex | cDXGF | DEER2020 | D20v1 | Monthly | Monthly
854 | PkgAC2SpP-240to760-E10.8 | 0 | 2023-01-01 |  | 1 | 1 | Com | WRf | CZ04 | Ex | cDXGF | DEER2020 | D20v1 | Monthly | Monthly
855 | PkgAC2SpP-240to760-E10.8 | 0 | 2023-01-01 |  | 1 | 1 | Com | WRf | CZ05 | Ex | cDXGF | DEER2020 | D20v1 | Monthly | Monthly
856 | PkgAC2SpP-240to760-E10.8 | 0 | 2023-01-01 |  | 1 | 1 | Com | WRf | CZ06 | Ex | cDXGF | DEER2020 | D20v1 | Monthly | Monthly
857 | PkgAC2SpP-240to760-E10.8 | 0 | 2023-01-01 |  | 1 | 1 | Com | WRf | CZ07 | Ex | cDXGF | DEER2020 | D20v1 | Monthly | Monthly
858 | PkgAC2SpP-240to760-E10.8 | 0 | 2023-01-01 |  | 1 | 1 | Com | WRf | CZ08 | Ex | cDXGF | DEER2020 | D20v1 | Monthly | Monthly
859 | PkgAC2SpP-240to760-E10.8 | 0 | 2023-01-01 |  | 1 | 1 | Com | WRf | CZ09 | Ex | cDXGF | DEER2020 | D20v1 | Monthly | Monthly
860 | PkgAC2SpP-240to760-E10.8 | 0 | 2023-01-01 |  | 1 | 1 | Com | WRf | CZ10 | Ex | cDXGF | DEER2020 | D20v1 | Monthly | Monthly
861 | PkgAC2SpP-240to760-E10.8 | 0 | 2023-01-01 |  | 1 | 1 | Com | WRf | CZ11 | Ex | cDXGF | DEER2020 | D20v1 | Monthly | Monthly
862 | PkgAC2SpP-240to760-E10.8 | 0 | 2023-01-01 |  | 1 | 1 | Com | WRf | CZ12 | Ex | cDXGF | DEER2020 | D20v1 | Monthly | Monthly
863 | PkgAC2SpP-240to760-E10.8 | 0 | 2023-01-01 |  | 1 | 1 | Com | WRf | CZ13 | Ex | cDXGF | DEER2020 | D20v1 | Monthly | Monthly
864 | PkgAC2SpP-240to760-E10.8 | 0 | 2023-01-01 |  | 1 | 1 | Com | WRf | CZ14 | Ex | cDXGF | DEER2020 | D20v1 | Monthly | Monthly
865 | PkgAC2SpP-240to760-E10.8 | 0 | 2023-01-01 |  | 1 | 1 | Com | WRf | CZ15 | Ex | cDXGF | DEER2020 | D20v1 | Monthly | Monthly
866 | PkgAC2SpP-240to760-E10.8 | 0 | 2023-01-01 |  | 1 | 1 | Com | WRf | CZ16 | Ex | cDXGF | DEER2020 | D20v1 | Monthly | Monthly
5062 | PreNResSpltPkgAC-65to-PEYes | 1 | 2023-01-01 |  | 1 | 1 | Com | RFF | CZ08 | Ex | cDXGF | DEER2023 | D23v1
4987 | PreNResSpltPkgAC-65to-PEYes | 1 | 2023-01-01 |  | 1 | 1 | Com | MLI | CZ13 | Ex | cDXGF | DEER2023 | D23v1
4986 | PreNResSpltPkgAC-65to-PEYes | 1 | 2023-01-01 |  | 1 | 1 | Com | MLI | CZ12 | Ex | cDXGF | DEER2023 | D23v1
4985 | PreNResSpltPkgAC-65to-PEYes | 1 | 2023-01-01 |  | 1 | 1 | Com | MLI | CZ11 | Ex | cDXGF | DEER2023 | D23v1
4984 | PreNResSpltPkgAC-65to-PEYes | 1 | 2023-01-01 |  | 1 | 1 | Com | MLI | CZ10 | Ex | cDXGF | DEER2023 | D23v1
4983 | PreNResSpltPkgAC-65to-PEYes | 1 | 2023-01-01 |  | 1 | 1 | Com | MLI | CZ09 | Ex | cDXGF | DEER2023 | D23v1
4982 | PreNResSpltPkgAC-65to-PEYes | 1 | 2023-01-01 |  | 1 | 1 | Com | MLI | CZ08 | Ex | cDXGF | DEER2023 | D23v1
4981 | PreNResSpltPkgAC-65to-PEYes | 1 | 2023-01-01 |  | 1 | 1 | Com | MLI | CZ07 | Ex | cDXGF | DEER2023 | D23v1
4980 | PreNResSpltPkgAC-65to-PEYes | 1 | 2023-01-01 |  | 1 | 1 | Com | MLI | CZ06 | Ex | cDXGF | DEER2023 | D23v1
4979 | PreNResSpltPkgAC-65to-PEYes | 1 | 2023-01-01 |  | 1 | 1 | Com | MLI | CZ05 | Ex | cDXGF | DEER2023 | D23v1
4978 | PreNResSpltPkgAC-65to-PEYes | 1 | 2023-01-01 |  | 1 | 1 | Com | MLI | CZ04 | Ex | cDXGF | DEER2023 | D23v1
4977 | PreNResSpltPkgAC-65to-PEYes | 1 | 2023-01-01 |  | 1 | 1 | Com | MLI | CZ03 | Ex | cDXGF | DEER2023 | D23v1
4976 | PreNResSpltPkgAC-65to-PEYes | 1 | 2023-01-01 |  | 1 | 1 | Com | MLI | CZ02 | Ex | cDXGF | DEER2023 | D23v1
4975 | PreNResSpltPkgAC-65to-PEYes | 1 | 2023-01-01 |  | 1 | 1 | Com | MLI | CZ01 | Ex | cDXGF | DEER2023 | D23v1
4974 | PreNResSpltPkgAC-65to-PEYes | 1 | 2023-01-01 |  | 1 | 1 | Com | MBT | CZ16 | Ex | cDXGF | DEER2023 | D23v1
4973 | PreNResSpltPkgAC-65to-PEYes | 1 | 2023-01-01 |  | 1 | 1 | Com | MBT | CZ15 | Ex | cDXGF | DEER2023 | D23v1
4972 | PreNResSpltPkgAC-65to-PEYes | 1 | 2023-01-01 |  | 1 | 1 | Com | MBT | CZ14 | Ex | cDXGF | DEER2023 | D23v1
4971 | PreNResSpltPkgAC-65to-PEYes | 1 | 2023-01-01 |  | 1 | 1 | Com | MBT | CZ13 | Ex | cDXGF | DEER2023 | D23v1
4970 | PreNResSpltPkgAC-65to-PEYes | 1 | 2023-01-01 |  | 1 | 1 | Com | MBT | CZ12 | Ex | cDXGF | DEER2023 | D23v1
4969 | PreNResSpltPkgAC-65to-PEYes | 1 | 2023-01-01 |  | 1 | 1 | Com | MBT | CZ11 | Ex | cDXGF | DEER2023 | D23v1
4968 | PreNResSpltPkgAC-65to-PEYes | 1 | 2023-01-01 |  | 1 | 1 | Com | MBT | CZ10 | Ex | cDXGF | DEER2023 | D23v1
4967 | PreNResSpltPkgAC-65to-PEYes | 1 | 2023-01-01 |  | 1 | 1 | Com | MBT | CZ09 | Ex | cDXGF | DEER2023 | D23v1
4966 | PreNResSpltPkgAC-65to-PEYes | 1 | 2023-01-01 |  | 1 | 1 | Com | MBT | CZ08 | Ex | cDXGF | DEER2023 | D23v1
4965 | PreNResSpltPkgAC-65to-PEYes | 1 | 2023-01-01 |  | 1 | 1 | Com | MBT | CZ07 | Ex | cDXGF | DEER2023 | D23v1
4964 | PreNResSpltPkgAC-65to-PEYes | 1 | 2023-01-01 |  | 1 | 1 | Com | MBT | CZ06 | Ex | cDXGF | DEER2023 | D23v1
4963 | PreNResSpltPkgAC-65to-PEYes | 1 | 2023-01-01 |  | 1 | 1 | Com | MBT | CZ05 | Ex | cDXGF | DEER2023 | D23v1
4962 | PreNResSpltPkgAC-65to-PEYes | 1 | 2023-01-01 |  | 1 | 1 | Com | MBT | CZ04 | Ex | cDXGF | DEER2023 | D23v1
4961 | PreNResSpltPkgAC-65to-PEYes | 1 | 2023-01-01 |  | 1 | 1 | Com | MBT | CZ03 | Ex | cDXGF | DEER2023 | D23v1
4960 | PreNResSpltPkgAC-65to-PEYes | 1 | 2023-01-01 |  | 1 | 1 | Com | MBT | CZ02 | Ex | cDXGF | DEER2023 | D23v1
4959 | PreNResSpltPkgAC-65to-PEYes | 1 | 2023-01-01 |  | 1 | 1 | Com | MBT | CZ01 | Ex | cDXGF | DEER2023 | D23v1
4958 | PreNResSpltPkgAC-65to-PEYes | 1 | 2023-01-01 |  | 1 | 1 | Com | Htl | CZ16 | Ex | cDXGF | DEER2023 | D23v1
4957 | PreNResSpltPkgAC-65to-PEYes | 1 | 2023-01-01 |  | 1 | 1 | Com | Htl | CZ15 | Ex | cDXGF | DEER2023 | D23v1
4956 | PreNResSpltPkgAC-65to-PEYes | 1 | 2023-01-01 |  | 1 | 1 | Com | Htl | CZ14 | Ex | cDXGF | DEER2023 | D23v1
4955 | PreNResSpltPkgAC-65to-PEYes | 1 | 2023-01-01 |  | 1 | 1 | Com | Htl | CZ13 | Ex | cDXGF | DEER2023 | D23v1
4954 | PreNResSpltPkgAC-65to-PEYes | 1 | 2023-01-01 |  | 1 | 1 | Com | Htl | CZ12 | Ex | cDXGF | DEER2023 | D23v1
4953 | PreNResSpltPkgAC-65to-PEYes | 1 | 2023-01-01 |  | 1 | 1 | Com | Htl | CZ11 | Ex | cDXGF | DEER2023 | D23v1
4952 | PreNResSpltPkgAC-65to-PEYes | 1 | 2023-01-01 |  | 1 | 1 | Com | Htl | CZ10 | Ex | cDXGF | DEER2023 | D23v1
4951 | PreNResSpltPkgAC-65to-PEYes | 1 | 2023-01-01 |  | 1 | 1 | Com | Htl | CZ09 | Ex | cDXGF | DEER2023 | D23v1
4950 | PreNResSpltPkgAC-65to-PEYes | 1 | 2023-01-01 |  | 1 | 1 | Com | Htl | CZ08 | Ex | cDXGF | DEER2023 | D23v1
4949 | PreNResSpltPkgAC-65to-PEYes | 1 | 2023-01-01 |  | 1 | 1 | Com | Htl | CZ07 | Ex | cDXGF | DEER2023 | D23v1
4948 | PreNResSpltPkgAC-65to-PEYes | 1 | 2023-01-01 |  | 1 | 1 | Com | Htl | CZ06 | Ex | cDXGF | DEER2023 | D23v1
4947 | PreNResSpltPkgAC-65to-PEYes | 1 | 2023-01-01 |  | 1 | 1 | Com | Htl | CZ05 | Ex | cDXGF | DEER2023 | D23v1
4946 | PreNResSpltPkgAC-65to-PEYes | 1 | 2023-01-01 |  | 1 | 1 | Com | Htl | CZ04 | Ex | cDXGF | DEER2023 | D23v1
4945 | PreNResSpltPkgAC-65to-PEYes | 1 | 2023-01-01 |  | 1 | 1 | Com | Htl | CZ03 | Ex | cDXGF | DEER2023 | D23v1
4944 | PreNResSpltPkgAC-65to-PEYes | 1 | 2023-01-01 |  | 1 | 1 | Com | Htl | CZ02 | Ex | cDXGF | DEER2023 | D23v1
4943 | PreNResSpltPkgAC-65to-PEYes | 1 | 2023-01-01 |  | 1 | 1 | Com | Htl | CZ01 | Ex | cDXGF | DEER2023 | D23v1
4942 | PreNResSpltPkgAC-65to-PEYes | 1 | 2023-01-01 |  | 1 | 1 | Com | Hsp | CZ16 | Ex | cDXGF | DEER2023 | D23v1
4941 | PreNResSpltPkgAC-65to-PEYes | 1 | 2023-01-01 |  | 1 | 1 | Com | Hsp | CZ15 | Ex | cDXGF | DEER2023 | D23v1
4940 | PreNResSpltPkgAC-65to-PEYes | 1 | 2023-01-01 |  | 1 | 1 | Com | Hsp | CZ14 | Ex | cDXGF | DEER2023 | D23v1
4939 | PreNResSpltPkgAC-65to-PEYes | 1 | 2023-01-01 |  | 1 | 1 | Com | Hsp | CZ13 | Ex | cDXGF | DEER2023 | D23v1
4938 | PreNResSpltPkgAC-65to-PEYes | 1 | 2023-01-01 |  | 1 | 1 | Com | Hsp | CZ12 | Ex | cDXGF | DEER2023 | D23v1
4937 | PreNResSpltPkgAC-65to-PEYes | 1 | 2023-01-01 |  | 1 | 1 | Com | Hsp | CZ11 | Ex | cDXGF | DEER2023 | D23v1
4936 | PreNResSpltPkgAC-65to-PEYes | 1 | 2023-01-01 |  | 1 | 1 | Com | Hsp | CZ10 | Ex | cDXGF | DEER2023 | D23v1
4935 | PreNResSpltPkgAC-65to-PEYes | 1 | 2023-01-01 |  | 1 | 1 | Com | Hsp | CZ09 | Ex | cDXGF | DEER2023 | D23v1
4934 | PreNResSpltPkgAC-65to-PEYes | 1 | 2023-01-01 |  | 1 | 1 | Com | Hsp | CZ08 | Ex | cDXGF | DEER2023 | D23v1
4933 | PreNResSpltPkgAC-65to-PEYes | 1 | 2023-01-01 |  | 1 | 1 | Com | Hsp | CZ07 | Ex | cDXGF | DEER2023 | D23v1
4932 | PreNResSpltPkgAC-65to-PEYes | 1 | 2023-01-01 |  | 1 | 1 | Com | Hsp | CZ06 | Ex | cDXGF | DEER2023 | D23v1
4931 | PreNResSpltPkgAC-65to-PEYes | 1 | 2023-01-01 |  | 1 | 1 | Com | Hsp | CZ05 | Ex | cDXGF | DEER2023 | D23v1
4930 | PreNResSpltPkgAC-65to-PEYes | 1 | 2023-01-01 |  | 1 | 1 | Com | Hsp | CZ04 | Ex | cDXGF | DEER2023 | D23v1
4929 | PreNResSpltPkgAC-65to-PEYes | 1 | 2023-01-01 |  | 1 | 1 | Com | Hsp | CZ03 | Ex | cDXGF | DEER2023 | D23v1
4928 | PreNResSpltPkgAC-65to-PEYes | 1 | 2023-01-01 |  | 1 | 1 | Com | Hsp | CZ02 | Ex | cDXGF | DEER2023 | D23v1
4927 | PreNResSpltPkgAC-65to-PEYes | 1 | 2023-01-01 |  | 1 | 1 | Com | Hsp | CZ01 | Ex | cDXGF | DEER2023 | D23v1
4926 | PreNResSpltPkgAC-65to-PEYes | 1 | 2023-01-01 |  | 1 | 1 | Com | Gro | CZ16 | Ex | cDXGF | DEER2023 | D23v1
4925 | PreNResSpltPkgAC-65to-PEYes | 1 | 2023-01-01 |  | 1 | 1 | Com | Gro | CZ15 | Ex | cDXGF | DEER2023 | D23v1
4924 | PreNResSpltPkgAC-65to-PEYes | 1 | 2023-01-01 |  | 1 | 1 | Com | Gro | CZ14 | Ex | cDXGF | DEER2023 | D23v1
4923 | PreNResSpltPkgAC-65to-PEYes | 1 | 2023-01-01 |  | 1 | 1 | Com | Gro | CZ13 | Ex | cDXGF | DEER2023 | D23v1
4922 | PreNResSpltPkgAC-65to-PEYes | 1 | 2023-01-01 |  | 1 | 1 | Com | Gro | CZ12 | Ex | cDXGF | DEER2023 | D23v1
4921 | PreNResSpltPkgAC-65to-PEYes | 1 | 2023-01-01 |  | 1 | 1 | Com | Gro | CZ11 | Ex | cDXGF | DEER2023 | D23v1
4920 | PreNResSpltPkgAC-65to-PEYes | 1 | 2023-01-01 |  | 1 | 1 | Com | Gro | CZ10 | Ex | cDXGF | DEER2023 | D23v1
4919 | PreNResSpltPkgAC-65to-PEYes | 1 | 2023-01-01 |  | 1 | 1 | Com | Gro | CZ09 | Ex | cDXGF | DEER2023 | D23v1
4918 | PreNResSpltPkgAC-65to-PEYes | 1 | 2023-01-01 |  | 1 | 1 | Com | Gro | CZ08 | Ex | cDXGF | DEER2023 | D23v1
4917 | PreNResSpltPkgAC-65to-PEYes | 1 | 2023-01-01 |  | 1 | 1 | Com | Gro | CZ07 | Ex | cDXGF | DEER2023 | D23v1
4916 | PreNResSpltPkgAC-65to-PEYes | 1 | 2023-01-01 |  | 1 | 1 | Com | Gro | CZ06 | Ex | cDXGF | DEER2023 | D23v1
4915 | PreNResSpltPkgAC-65to-PEYes | 1 | 2023-01-01 |  | 1 | 1 | Com | Gro | CZ05 | Ex | cDXGF | DEER2023 | D23v1
4914 | PreNResSpltPkgAC-65to-PEYes | 1 | 2023-01-01 |  | 1 | 1 | Com | Gro | CZ04 | Ex | cDXGF | DEER2023 | D23v1
4913 | PreNResSpltPkgAC-65to-PEYes | 1 | 2023-01-01 |  | 1 | 1 | Com | Gro | CZ03 | Ex | cDXGF | DEER2023 | D23v1
4912 | PreNResSpltPkgAC-65to-PEYes | 1 | 2023-01-01 |  | 1 | 1 | Com | Gro | CZ02 | Ex | cDXGF | DEER2023 | D23v1
4911 | PreNResSpltPkgAC-65to-PEYes | 1 | 2023-01-01 |  | 1 | 1 | Com | Gro | CZ01 | Ex | cDXGF | DEER2023 | D23v1
4910 | PreNResSpltPkgAC-65to-PEYes | 1 | 2023-01-01 |  | 1 | 1 | Com | EUn | CZ16 | Ex | cDXGF | DEER2023 | D23v1
4909 | PreNResSpltPkgAC-65to-PEYes | 1 | 2023-01-01 |  | 1 | 1 | Com | EUn | CZ15 | Ex | cDXGF | DEER2023 | D23v1
4908 | PreNResSpltPkgAC-65to-PEYes | 1 | 2023-01-01 |  | 1 | 1 | Com | EUn | CZ14 | Ex | cDXGF | DEER2023 | D23v1
4907 | PreNResSpltPkgAC-65to-PEYes | 1 | 2023-01-01 |  | 1 | 1 | Com | EUn | CZ13 | Ex | cDXGF | DEER2023 | D23v1
4906 | PreNResSpltPkgAC-65to-PEYes | 1 | 2023-01-01 |  | 1 | 1 | Com | EUn | CZ12 | Ex | cDXGF | DEER2023 | D23v1
4905 | PreNResSpltPkgAC-65to-PEYes | 1 | 2023-01-01 |  | 1 | 1 | Com | EUn | CZ11 | Ex | cDXGF | DEER2023 | D23v1
4904 | PreNResSpltPkgAC-65to-PEYes | 1 | 2023-01-01 |  | 1 | 1 | Com | EUn | CZ10 | Ex | cDXGF | DEER2023 | D23v1
4903 | PreNResSpltPkgAC-65to-PEYes | 1 | 2023-01-01 |  | 1 | 1 | Com | EUn | CZ09 | Ex | cDXGF | DEER2023 | D23v1
4902 | PreNResSpltPkgAC-65to-PEYes | 1 | 2023-01-01 |  | 1 | 1 | Com | EUn | CZ08 | Ex | cDXGF | DEER2023 | D23v1
4901 | PreNResSpltPkgAC-65to-PEYes | 1 | 2023-01-01 |  | 1 | 1 | Com | EUn | CZ07 | Ex | cDXGF | DEER2023 | D23v1
4900 | PreNResSpltPkgAC-65to-PEYes | 1 | 2023-01-01 |  | 1 | 1 | Com | EUn | CZ06 | Ex | cDXGF | DEER2023 | D23v1
4899 | PreNResSpltPkgAC-65to-PEYes | 1 | 2023-01-01 |  | 1 | 1 | Com | EUn | CZ05 | Ex | cDXGF | DEER2023 | D23v1
4898 | PreNResSpltPkgAC-65to-PEYes | 1 | 2023-01-01 |  | 1 | 1 | Com | EUn | CZ04 | Ex | cDXGF | DEER2023 | D23v1
4897 | PreNResSpltPkgAC-65to-PEYes | 1 | 2023-01-01 |  | 1 | 1 | Com | EUn | CZ03 | Ex | cDXGF | DEER2023 | D23v1
4896 | PreNResSpltPkgAC-65to-PEYes | 1 | 2023-01-01 |  | 1 | 1 | Com | EUn | CZ02 | Ex | cDXGF | DEER2023 | D23v1
4895 | PreNResSpltPkgAC-65to-PEYes | 1 | 2023-01-01 |  | 1 | 1 | Com | EUn | CZ01 | Ex | cDXGF | DEER2023 | D23v1
4894 | PreNResSpltPkgAC-65to-PEYes | 1 | 2023-01-01 |  | 1 | 1 | Com | ESe | CZ16 | Ex | cDXGF | DEER2023 | D23v1
4893 | PreNResSpltPkgAC-65to-PEYes | 1 | 2023-01-01 |  | 1 | 1 | Com | ESe | CZ15 | Ex | cDXGF | DEER2023 | D23v1
4892 | PreNResSpltPkgAC-65to-PEYes | 1 | 2023-01-01 |  | 1 | 1 | Com | ESe | CZ14 | Ex | cDXGF | DEER2023 | D23v1
4891 | PreNResSpltPkgAC-65to-PEYes | 1 | 2023-01-01 |  | 1 | 1 | Com | ESe | CZ13 | Ex | cDXGF | DEER2023 | D23v1
4890 | PreNResSpltPkgAC-65to-PEYes | 1 | 2023-01-01 |  | 1 | 1 | Com | ESe | CZ12 | Ex | cDXGF | DEER2023 | D23v1
4889 | PreNResSpltPkgAC-65to-PEYes | 1 | 2023-01-01 |  | 1 | 1 | Com | ESe | CZ11 | Ex | cDXGF | DEER2023 | D23v1
4888 | PreNResSpltPkgAC-65to-PEYes | 1 | 2023-01-01 |  | 1 | 1 | Com | ESe | CZ10 | Ex | cDXGF | DEER2023 | D23v1
4887 | PreNResSpltPkgAC-65to-PEYes | 1 | 2023-01-01 |  | 1 | 1 | Com | ESe | CZ09 | Ex | cDXGF | DEER2023 | D23v1
4834 | PreNResSpltPkgAC-65to-PEYes | 1 | 2023-01-01 |  | 1 | 1 | Com | ECC | CZ04 | Ex | cDXGF | DEER2023 | D23v1
4835 | PreNResSpltPkgAC-65to-PEYes | 1 | 2023-01-01 |  | 1 | 1 | Com | ECC | CZ05 | Ex | cDXGF | DEER2023 | D23v1
4836 | PreNResSpltPkgAC-65to-PEYes | 1 | 2023-01-01 |  | 1 | 1 | Com | ECC | CZ06 | Ex | cDXGF | DEER2023 | D23v1
4837 | PreNResSpltPkgAC-65to-PEYes | 1 | 2023-01-01 |  | 1 | 1 | Com | ECC | CZ07 | Ex | cDXGF | DEER2023 | D23v1
4838 | PreNResSpltPkgAC-65to-PEYes | 1 | 2023-01-01 |  | 1 | 1 | Com | ECC | CZ08 | Ex | cDXGF | DEER2023 | D23v1
4839 | PreNResSpltPkgAC-65to-PEYes | 1 | 2023-01-01 |  | 1 | 1 | Com | ECC | CZ09 | Ex | cDXGF | DEER2023 | D23v1
4840 | PreNResSpltPkgAC-65to-PEYes | 1 | 2023-01-01 |  | 1 | 1 | Com | ECC | CZ10 | Ex | cDXGF | DEER2023 | D23v1
4841 | PreNResSpltPkgAC-65to-PEYes | 1 | 2023-01-01 |  | 1 | 1 | Com | ECC | CZ11 | Ex | cDXGF | DEER2023 | D23v1
4842 | PreNResSpltPkgAC-65to-PEYes | 1 | 2023-01-01 |  | 1 | 1 | Com | ECC | CZ12 | Ex | cDXGF | DEER2023 | D23v1
4843 | PreNResSpltPkgAC-65to-PEYes | 1 | 2023-01-01 |  | 1 | 1 | Com | ECC | CZ13 | Ex | cDXGF | DEER2023 | D23v1
4844 | PreNResSpltPkgAC-65to-PEYes | 1 | 2023-01-01 |  | 1 | 1 | Com | ECC | CZ14 | Ex | cDXGF | DEER2023 | D23v1
4845 | PreNResSpltPkgAC-65to-PEYes | 1 | 2023-01-01 |  | 1 | 1 | Com | ECC | CZ15 | Ex | cDXGF | DEER2023 | D23v1
4846 | PreNResSpltPkgAC-65to-PEYes | 1 | 2023-01-01 |  | 1 | 1 | Com | ECC | CZ16 | Ex | cDXGF | DEER2023 | D23v1
4847 | PreNResSpltPkgAC-65to-PEYes | 1 | 2023-01-01 |  | 1 | 1 | Com | EPr | CZ01 | Ex | cDXGF | DEER2023 | D23v1
4848 | PreNResSpltPkgAC-65to-PEYes | 1 | 2023-01-01 |  | 1 | 1 | Com | EPr | CZ02 | Ex | cDXGF | DEER2023 | D23v1
4849 | PreNResSpltPkgAC-65to-PEYes | 1 | 2023-01-01 |  | 1 | 1 | Com | EPr | CZ03 | Ex | cDXGF | DEER2023 | D23v1
4850 | PreNResSpltPkgAC-65to-PEYes | 1 | 2023-01-01 |  | 1 | 1 | Com | EPr | CZ04 | Ex | cDXGF | DEER2023 | D23v1
4851 | PreNResSpltPkgAC-65to-PEYes | 1 | 2023-01-01 |  | 1 | 1 | Com | EPr | CZ05 | Ex | cDXGF | DEER2023 | D23v1
4852 | PreNResSpltPkgAC-65to-PEYes | 1 | 2023-01-01 |  | 1 | 1 | Com | EPr | CZ06 | Ex | cDXGF | DEER2023 | D23v1
4853 | PreNResSpltPkgAC-65to-PEYes | 1 | 2023-01-01 |  | 1 | 1 | Com | EPr | CZ07 | Ex | cDXGF | DEER2023 | D23v1
4854 | PreNResSpltPkgAC-65to-PEYes | 1 | 2023-01-01 |  | 1 | 1 | Com | EPr | CZ08 | Ex | cDXGF | DEER2023 | D23v1
4855 | PreNResSpltPkgAC-65to-PEYes | 1 | 2023-01-01 |  | 1 | 1 | Com | EPr | CZ09 | Ex | cDXGF | DEER2023 | D23v1
4856 | PreNResSpltPkgAC-65to-PEYes | 1 | 2023-01-01 |  | 1 | 1 | Com | EPr | CZ10 | Ex | cDXGF | DEER2023 | D23v1
4857 | PreNResSpltPkgAC-65to-PEYes | 1 | 2023-01-01 |  | 1 | 1 | Com | EPr | CZ11 | Ex | cDXGF | DEER2023 | D23v1
4858 | PreNResSpltPkgAC-65to-PEYes | 1 | 2023-01-01 |  | 1 | 1 | Com | EPr | CZ12 | Ex | cDXGF | DEER2023 | D23v1
4859 | PreNResSpltPkgAC-65to-PEYes | 1 | 2023-01-01 |  | 1 | 1 | Com | EPr | CZ13 | Ex | cDXGF | DEER2023 | D23v1
4860 | PreNResSpltPkgAC-65to-PEYes | 1 | 2023-01-01 |  | 1 | 1 | Com | EPr | CZ14 | Ex | cDXGF | DEER2023 | D23v1
4861 | PreNResSpltPkgAC-65to-PEYes | 1 | 2023-01-01 |  | 1 | 1 | Com | EPr | CZ15 | Ex | cDXGF | DEER2023 | D23v1
4862 | PreNResSpltPkgAC-65to-PEYes | 1 | 2023-01-01 |  | 1 | 1 | Com | EPr | CZ16 | Ex | cDXGF | DEER2023 | D23v1
4863 | PreNResSpltPkgAC-65to-PEYes | 1 | 2023-01-01 |  | 1 | 1 | Com | ERC | CZ01 | Ex | cDXGF | DEER2023 | D23v1
4864 | PreNResSpltPkgAC-65to-PEYes | 1 | 2023-01-01 |  | 1 | 1 | Com | ERC | CZ02 | Ex | cDXGF | DEER2023 | D23v1
4865 | PreNResSpltPkgAC-65to-PEYes | 1 | 2023-01-01 |  | 1 | 1 | Com | ERC | CZ03 | Ex | cDXGF | DEER2023 | D23v1
4866 | PreNResSpltPkgAC-65to-PEYes | 1 | 2023-01-01 |  | 1 | 1 | Com | ERC | CZ04 | Ex | cDXGF | DEER2023 | D23v1
4867 | PreNResSpltPkgAC-65to-PEYes | 1 | 2023-01-01 |  | 1 | 1 | Com | ERC | CZ05 | Ex | cDXGF | DEER2023 | D23v1
4868 | PreNResSpltPkgAC-65to-PEYes | 1 | 2023-01-01 |  | 1 | 1 | Com | ERC | CZ06 | Ex | cDXGF | DEER2023 | D23v1
4869 | PreNResSpltPkgAC-65to-PEYes | 1 | 2023-01-01 |  | 1 | 1 | Com | ERC | CZ07 | Ex | cDXGF | DEER2023 | D23v1
4870 | PreNResSpltPkgAC-65to-PEYes | 1 | 2023-01-01 |  | 1 | 1 | Com | ERC | CZ08 | Ex | cDXGF | DEER2023 | D23v1
4871 | PreNResSpltPkgAC-65to-PEYes | 1 | 2023-01-01 |  | 1 | 1 | Com | ERC | CZ09 | Ex | cDXGF | DEER2023 | D23v1
4872 | PreNResSpltPkgAC-65to-PEYes | 1 | 2023-01-01 |  | 1 | 1 | Com | ERC | CZ10 | Ex | cDXGF | DEER2023 | D23v1
4873 | PreNResSpltPkgAC-65to-PEYes | 1 | 2023-01-01 |  | 1 | 1 | Com | ERC | CZ11 | Ex | cDXGF | DEER2023 | D23v1
4874 | PreNResSpltPkgAC-65to-PEYes | 1 | 2023-01-01 |  | 1 | 1 | Com | ERC | CZ12 | Ex | cDXGF | DEER2023 | D23v1
4875 | PreNResSpltPkgAC-65to-PEYes | 1 | 2023-01-01 |  | 1 | 1 | Com | ERC | CZ13 | Ex | cDXGF | DEER2023 | D23v1
4876 | PreNResSpltPkgAC-65to-PEYes | 1 | 2023-01-01 |  | 1 | 1 | Com | ERC | CZ14 | Ex | cDXGF | DEER2023 | D23v1
4815 | PreNResSpltPkgAC-65to-PEYes | 1 | 2023-01-01 |  | 1 | 1 | Com | Asm | CZ01 | Ex | cDXGF | DEER2023 | D23v1
4816 | PreNResSpltPkgAC-65to-PEYes | 1 | 2023-01-01 |  | 1 | 1 | Com | Asm | CZ02 | Ex | cDXGF | DEER2023 | D23v1
4817 | PreNResSpltPkgAC-65to-PEYes | 1 | 2023-01-01 |  | 1 | 1 | Com | Asm | CZ03 | Ex | cDXGF | DEER2023 | D23v1
4818 | PreNResSpltPkgAC-65to-PEYes | 1 | 2023-01-01 |  | 1 | 1 | Com | Asm | CZ04 | Ex | cDXGF | DEER2023 | D23v1
4819 | PreNResSpltPkgAC-65to-PEYes | 1 | 2023-01-01 |  | 1 | 1 | Com | Asm | CZ05 | Ex | cDXGF | DEER2023 | D23v1
4820 | PreNResSpltPkgAC-65to-PEYes | 1 | 2023-01-01 |  | 1 | 1 | Com | Asm | CZ06 | Ex | cDXGF | DEER2023 | D23v1
4821 | PreNResSpltPkgAC-65to-PEYes | 1 | 2023-01-01 |  | 1 | 1 | Com | Asm | CZ07 | Ex | cDXGF | DEER2023 | D23v1
4822 | PreNResSpltPkgAC-65to-PEYes | 1 | 2023-01-01 |  | 1 | 1 | Com | Asm | CZ08 | Ex | cDXGF | DEER2023 | D23v1
4823 | PreNResSpltPkgAC-65to-PEYes | 1 | 2023-01-01 |  | 1 | 1 | Com | Asm | CZ09 | Ex | cDXGF | DEER2023 | D23v1
4824 | PreNResSpltPkgAC-65to-PEYes | 1 | 2023-01-01 |  | 1 | 1 | Com | Asm | CZ10 | Ex | cDXGF | DEER2023 | D23v1
4825 | PreNResSpltPkgAC-65to-PEYes | 1 | 2023-01-01 |  | 1 | 1 | Com | Asm | CZ11 | Ex | cDXGF | DEER2023 | D23v1
4826 | PreNResSpltPkgAC-65to-PEYes | 1 | 2023-01-01 |  | 1 | 1 | Com | Asm | CZ12 | Ex | cDXGF | DEER2023 | D23v1
4827 | PreNResSpltPkgAC-65to-PEYes | 1 | 2023-01-01 |  | 1 | 1 | Com | Asm | CZ13 | Ex | cDXGF | DEER2023 | D23v1
4828 | PreNResSpltPkgAC-65to-PEYes | 1 | 2023-01-01 |  | 1 | 1 | Com | Asm | CZ14 | Ex | cDXGF | DEER2023 | D23v1
4829 | PreNResSpltPkgAC-65to-PEYes | 1 | 2023-01-01 |  | 1 | 1 | Com | Asm | CZ15 | Ex | cDXGF | DEER2023 | D23v1
4830 | PreNResSpltPkgAC-65to-PEYes | 1 | 2023-01-01 |  | 1 | 1 | Com | Asm | CZ16 | Ex | cDXGF | DEER2023 | D23v1
4831 | PreNResSpltPkgAC-65to-PEYes | 1 | 2023-01-01 |  | 1 | 1 | Com | ECC | CZ01 | Ex | cDXGF | DEER2023 | D23v1
4832 | PreNResSpltPkgAC-65to-PEYes | 1 | 2023-01-01 |  | 1 | 1 | Com | ECC | CZ02 | Ex | cDXGF | DEER2023 | D23v1
4833 | PreNResSpltPkgAC-65to-PEYes | 1 | 2023-01-01 |  | 1 | 1 | Com | ECC | CZ03 | Ex | cDXGF | DEER2023 | D23v1
4877 | PreNResSpltPkgAC-65to-PEYes | 1 | 2023-01-01 |  | 1 | 1 | Com | ERC | CZ15 | Ex | cDXGF | DEER2023 | D23v1
4878 | PreNResSpltPkgAC-65to-PEYes | 1 | 2023-01-01 |  | 1 | 1 | Com | ERC | CZ16 | Ex | cDXGF | DEER2023 | D23v1
4879 | PreNResSpltPkgAC-65to-PEYes | 1 | 2023-01-01 |  | 1 | 1 | Com | ESe | CZ01 | Ex | cDXGF | DEER2023 | D23v1
4880 | PreNResSpltPkgAC-65to-PEYes | 1 | 2023-01-01 |  | 1 | 1 | Com | ESe | CZ02 | Ex | cDXGF | DEER2023 | D23v1
4881 | PreNResSpltPkgAC-65to-PEYes | 1 | 2023-01-01 |  | 1 | 1 | Com | ESe | CZ03 | Ex | cDXGF | DEER2023 | D23v1
4882 | PreNResSpltPkgAC-65to-PEYes | 1 | 2023-01-01 |  | 1 | 1 | Com | ESe | CZ04 | Ex | cDXGF | DEER2023 | D23v1
4883 | PreNResSpltPkgAC-65to-PEYes | 1 | 2023-01-01 |  | 1 | 1 | Com | ESe | CZ05 | Ex | cDXGF | DEER2023 | D23v1
4884 | PreNResSpltPkgAC-65to-PEYes | 1 | 2023-01-01 |  | 1 | 1 | Com | ESe | CZ06 | Ex | cDXGF | DEER2023 | D23v1
4885 | PreNResSpltPkgAC-65to-PEYes | 1 | 2023-01-01 |  | 1 | 1 | Com | ESe | CZ07 | Ex | cDXGF | DEER2023 | D23v1
4886 | PreNResSpltPkgAC-65to-PEYes | 1 | 2023-01-01 |  | 1 | 1 | Com | ESe | CZ08 | Ex | cDXGF | DEER2023 | D23v1
5166 | PreNResSpltPkgAC-65to-PEYes | 1 | 2023-01-01 |  | 1 | 1 | Com | WRf | CZ16 | Ex | cDXGF | DEER2023 | D23v1
5165 | PreNResSpltPkgAC-65to-PEYes | 1 | 2023-01-01 |  | 1 | 1 | Com | WRf | CZ15 | Ex | cDXGF | DEER2023 | D23v1
5164 | PreNResSpltPkgAC-65to-PEYes | 1 | 2023-01-01 |  | 1 | 1 | Com | WRf | CZ14 | Ex | cDXGF | DEER2023 | D23v1
5163 | PreNResSpltPkgAC-65to-PEYes | 1 | 2023-01-01 |  | 1 | 1 | Com | WRf | CZ13 | Ex | cDXGF | DEER2023 | D23v1
5162 | PreNResSpltPkgAC-65to-PEYes | 1 | 2023-01-01 |  | 1 | 1 | Com | WRf | CZ12 | Ex | cDXGF | DEER2023 | D23v1
5161 | PreNResSpltPkgAC-65to-PEYes | 1 | 2023-01-01 |  | 1 | 1 | Com | WRf | CZ11 | Ex | cDXGF | DEER2023 | D23v1
5160 | PreNResSpltPkgAC-65to-PEYes | 1 | 2023-01-01 |  | 1 | 1 | Com | WRf | CZ10 | Ex | cDXGF | DEER2023 | D23v1
5159 | PreNResSpltPkgAC-65to-PEYes | 1 | 2023-01-01 |  | 1 | 1 | Com | WRf | CZ09 | Ex | cDXGF | DEER2023 | D23v1
5158 | PreNResSpltPkgAC-65to-PEYes | 1 | 2023-01-01 |  | 1 | 1 | Com | WRf | CZ08 | Ex | cDXGF | DEER2023 | D23v1
5157 | PreNResSpltPkgAC-65to-PEYes | 1 | 2023-01-01 |  | 1 | 1 | Com | WRf | CZ07 | Ex | cDXGF | DEER2023 | D23v1
5156 | PreNResSpltPkgAC-65to-PEYes | 1 | 2023-01-01 |  | 1 | 1 | Com | WRf | CZ06 | Ex | cDXGF | DEER2023 | D23v1
5155 | PreNResSpltPkgAC-65to-PEYes | 1 | 2023-01-01 |  | 1 | 1 | Com | WRf | CZ05 | Ex | cDXGF | DEER2023 | D23v1
5154 | PreNResSpltPkgAC-65to-PEYes | 1 | 2023-01-01 |  | 1 | 1 | Com | WRf | CZ04 | Ex | cDXGF | DEER2023 | D23v1
5153 | PreNResSpltPkgAC-65to-PEYes | 1 | 2023-01-01 |  | 1 | 1 | Com | WRf | CZ03 | Ex | cDXGF | DEER2023 | D23v1
5152 | PreNResSpltPkgAC-65to-PEYes | 1 | 2023-01-01 |  | 1 | 1 | Com | WRf | CZ02 | Ex | cDXGF | DEER2023 | D23v1
5151 | PreNResSpltPkgAC-65to-PEYes | 1 | 2023-01-01 |  | 1 | 1 | Com | WRf | CZ01 | Ex | cDXGF | DEER2023 | D23v1
5150 | PreNResSpltPkgAC-65to-PEYes | 1 | 2023-01-01 |  | 1 | 1 | Com | SCn | CZ16 | Ex | cDXGF | DEER2023 | D23v1
5149 | PreNResSpltPkgAC-65to-PEYes | 1 | 2023-01-01 |  | 1 | 1 | Com | SCn | CZ15 | Ex | cDXGF | DEER2023 | D23v1
5148 | PreNResSpltPkgAC-65to-PEYes | 1 | 2023-01-01 |  | 1 | 1 | Com | SCn | CZ14 | Ex | cDXGF | DEER2023 | D23v1
5147 | PreNResSpltPkgAC-65to-PEYes | 1 | 2023-01-01 |  | 1 | 1 | Com | SCn | CZ13 | Ex | cDXGF | DEER2023 | D23v1
5146 | PreNResSpltPkgAC-65to-PEYes | 1 | 2023-01-01 |  | 1 | 1 | Com | SCn | CZ12 | Ex | cDXGF | DEER2023 | D23v1
5145 | PreNResSpltPkgAC-65to-PEYes | 1 | 2023-01-01 |  | 1 | 1 | Com | SCn | CZ11 | Ex | cDXGF | DEER2023 | D23v1
5144 | PreNResSpltPkgAC-65to-PEYes | 1 | 2023-01-01 |  | 1 | 1 | Com | SCn | CZ10 | Ex | cDXGF | DEER2023 | D23v1
5143 | PreNResSpltPkgAC-65to-PEYes | 1 | 2023-01-01 |  | 1 | 1 | Com | SCn | CZ09 | Ex | cDXGF | DEER2023 | D23v1
5142 | PreNResSpltPkgAC-65to-PEYes | 1 | 2023-01-01 |  | 1 | 1 | Com | SCn | CZ08 | Ex | cDXGF | DEER2023 | D23v1
5141 | PreNResSpltPkgAC-65to-PEYes | 1 | 2023-01-01 |  | 1 | 1 | Com | SCn | CZ07 | Ex | cDXGF | DEER2023 | D23v1
5140 | PreNResSpltPkgAC-65to-PEYes | 1 | 2023-01-01 |  | 1 | 1 | Com | SCn | CZ06 | Ex | cDXGF | DEER2023 | D23v1
5139 | PreNResSpltPkgAC-65to-PEYes | 1 | 2023-01-01 |  | 1 | 1 | Com | SCn | CZ05 | Ex | cDXGF | DEER2023 | D23v1
5138 | PreNResSpltPkgAC-65to-PEYes | 1 | 2023-01-01 |  | 1 | 1 | Com | SCn | CZ04 | Ex | cDXGF | DEER2023 | D23v1
5137 | PreNResSpltPkgAC-65to-PEYes | 1 | 2023-01-01 |  | 1 | 1 | Com | SCn | CZ03 | Ex | cDXGF | DEER2023 | D23v1
5136 | PreNResSpltPkgAC-65to-PEYes | 1 | 2023-01-01 |  | 1 | 1 | Com | SCn | CZ02 | Ex | cDXGF | DEER2023 | D23v1
5135 | PreNResSpltPkgAC-65to-PEYes | 1 | 2023-01-01 |  | 1 | 1 | Com | SCn | CZ01 | Ex | cDXGF | DEER2023 | D23v1
5134 | PreNResSpltPkgAC-65to-PEYes | 1 | 2023-01-01 |  | 1 | 1 | Com | RtS | CZ16 | Ex | cDXGF | DEER2023 | D23v1
5133 | PreNResSpltPkgAC-65to-PEYes | 1 | 2023-01-01 |  | 1 | 1 | Com | RtS | CZ15 | Ex | cDXGF | DEER2023 | D23v1
5132 | PreNResSpltPkgAC-65to-PEYes | 1 | 2023-01-01 |  | 1 | 1 | Com | RtS | CZ14 | Ex | cDXGF | DEER2023 | D23v1
5131 | PreNResSpltPkgAC-65to-PEYes | 1 | 2023-01-01 |  | 1 | 1 | Com | RtS | CZ13 | Ex | cDXGF | DEER2023 | D23v1
5130 | PreNResSpltPkgAC-65to-PEYes | 1 | 2023-01-01 |  | 1 | 1 | Com | RtS | CZ12 | Ex | cDXGF | DEER2023 | D23v1
5129 | PreNResSpltPkgAC-65to-PEYes | 1 | 2023-01-01 |  | 1 | 1 | Com | RtS | CZ11 | Ex | cDXGF | DEER2023 | D23v1
5128 | PreNResSpltPkgAC-65to-PEYes | 1 | 2023-01-01 |  | 1 | 1 | Com | RtS | CZ10 | Ex | cDXGF | DEER2023 | D23v1
5127 | PreNResSpltPkgAC-65to-PEYes | 1 | 2023-01-01 |  | 1 | 1 | Com | RtS | CZ09 | Ex | cDXGF | DEER2023 | D23v1
5126 | PreNResSpltPkgAC-65to-PEYes | 1 | 2023-01-01 |  | 1 | 1 | Com | RtS | CZ08 | Ex | cDXGF | DEER2023 | D23v1
5125 | PreNResSpltPkgAC-65to-PEYes | 1 | 2023-01-01 |  | 1 | 1 | Com | RtS | CZ07 | Ex | cDXGF | DEER2023 | D23v1
5124 | PreNResSpltPkgAC-65to-PEYes | 1 | 2023-01-01 |  | 1 | 1 | Com | RtS | CZ06 | Ex | cDXGF | DEER2023 | D23v1
5123 | PreNResSpltPkgAC-65to-PEYes | 1 | 2023-01-01 |  | 1 | 1 | Com | RtS | CZ05 | Ex | cDXGF | DEER2023 | D23v1
5122 | PreNResSpltPkgAC-65to-PEYes | 1 | 2023-01-01 |  | 1 | 1 | Com | RtS | CZ04 | Ex | cDXGF | DEER2023 | D23v1
5121 | PreNResSpltPkgAC-65to-PEYes | 1 | 2023-01-01 |  | 1 | 1 | Com | RtS | CZ03 | Ex | cDXGF | DEER2023 | D23v1
5120 | PreNResSpltPkgAC-65to-PEYes | 1 | 2023-01-01 |  | 1 | 1 | Com | RtS | CZ02 | Ex | cDXGF | DEER2023 | D23v1
5119 | PreNResSpltPkgAC-65to-PEYes | 1 | 2023-01-01 |  | 1 | 1 | Com | RtS | CZ01 | Ex | cDXGF | DEER2023 | D23v1
5118 | PreNResSpltPkgAC-65to-PEYes | 1 | 2023-01-01 |  | 1 | 1 | Com | RtL | CZ16 | Ex | cDXGF | DEER2023 | D23v1
5117 | PreNResSpltPkgAC-65to-PEYes | 1 | 2023-01-01 |  | 1 | 1 | Com | RtL | CZ15 | Ex | cDXGF | DEER2023 | D23v1
5116 | PreNResSpltPkgAC-65to-PEYes | 1 | 2023-01-01 |  | 1 | 1 | Com | RtL | CZ14 | Ex | cDXGF | DEER2023 | D23v1
5115 | PreNResSpltPkgAC-65to-PEYes | 1 | 2023-01-01 |  | 1 | 1 | Com | RtL | CZ13 | Ex | cDXGF | DEER2023 | D23v1
5114 | PreNResSpltPkgAC-65to-PEYes | 1 | 2023-01-01 |  | 1 | 1 | Com | RtL | CZ12 | Ex | cDXGF | DEER2023 | D23v1
5113 | PreNResSpltPkgAC-65to-PEYes | 1 | 2023-01-01 |  | 1 | 1 | Com | RtL | CZ11 | Ex | cDXGF | DEER2023 | D23v1
5112 | PreNResSpltPkgAC-65to-PEYes | 1 | 2023-01-01 |  | 1 | 1 | Com | RtL | CZ10 | Ex | cDXGF | DEER2023 | D23v1
5111 | PreNResSpltPkgAC-65to-PEYes | 1 | 2023-01-01 |  | 1 | 1 | Com | RtL | CZ09 | Ex | cDXGF | DEER2023 | D23v1
5110 | PreNResSpltPkgAC-65to-PEYes | 1 | 2023-01-01 |  | 1 | 1 | Com | RtL | CZ08 | Ex | cDXGF | DEER2023 | D23v1
5109 | PreNResSpltPkgAC-65to-PEYes | 1 | 2023-01-01 |  | 1 | 1 | Com | RtL | CZ07 | Ex | cDXGF | DEER2023 | D23v1
5108 | PreNResSpltPkgAC-65to-PEYes | 1 | 2023-01-01 |  | 1 | 1 | Com | RtL | CZ06 | Ex | cDXGF | DEER2023 | D23v1
5107 | PreNResSpltPkgAC-65to-PEYes | 1 | 2023-01-01 |  | 1 | 1 | Com | RtL | CZ05 | Ex | cDXGF | DEER2023 | D23v1
5106 | PreNResSpltPkgAC-65to-PEYes | 1 | 2023-01-01 |  | 1 | 1 | Com | RtL | CZ04 | Ex | cDXGF | DEER2023 | D23v1
5105 | PreNResSpltPkgAC-65to-PEYes | 1 | 2023-01-01 |  | 1 | 1 | Com | RtL | CZ03 | Ex | cDXGF | DEER2023 | D23v1
5104 | PreNResSpltPkgAC-65to-PEYes | 1 | 2023-01-01 |  | 1 | 1 | Com | RtL | CZ02 | Ex | cDXGF | DEER2023 | D23v1
5103 | PreNResSpltPkgAC-65to-PEYes | 1 | 2023-01-01 |  | 1 | 1 | Com | RtL | CZ01 | Ex | cDXGF | DEER2023 | D23v1
5102 | PreNResSpltPkgAC-65to-PEYes | 1 | 2023-01-01 |  | 1 | 1 | Com | Rt3 | CZ16 | Ex | cDXGF | DEER2023 | D23v1
5101 | PreNResSpltPkgAC-65to-PEYes | 1 | 2023-01-01 |  | 1 | 1 | Com | Rt3 | CZ15 | Ex | cDXGF | DEER2023 | D23v1
5100 | PreNResSpltPkgAC-65to-PEYes | 1 | 2023-01-01 |  | 1 | 1 | Com | Rt3 | CZ14 | Ex | cDXGF | DEER2023 | D23v1
5099 | PreNResSpltPkgAC-65to-PEYes | 1 | 2023-01-01 |  | 1 | 1 | Com | Rt3 | CZ13 | Ex | cDXGF | DEER2023 | D23v1
5098 | PreNResSpltPkgAC-65to-PEYes | 1 | 2023-01-01 |  | 1 | 1 | Com | Rt3 | CZ12 | Ex | cDXGF | DEER2023 | D23v1
5097 | PreNResSpltPkgAC-65to-PEYes | 1 | 2023-01-01 |  | 1 | 1 | Com | Rt3 | CZ11 | Ex | cDXGF | DEER2023 | D23v1
5096 | PreNResSpltPkgAC-65to-PEYes | 1 | 2023-01-01 |  | 1 | 1 | Com | Rt3 | CZ10 | Ex | cDXGF | DEER2023 | D23v1
5095 | PreNResSpltPkgAC-65to-PEYes | 1 | 2023-01-01 |  | 1 | 1 | Com | Rt3 | CZ09 | Ex | cDXGF | DEER2023 | D23v1
5094 | PreNResSpltPkgAC-65to-PEYes | 1 | 2023-01-01 |  | 1 | 1 | Com | Rt3 | CZ08 | Ex | cDXGF | DEER2023 | D23v1
5093 | PreNResSpltPkgAC-65to-PEYes | 1 | 2023-01-01 |  | 1 | 1 | Com | Rt3 | CZ07 | Ex | cDXGF | DEER2023 | D23v1
5092 | PreNResSpltPkgAC-65to-PEYes | 1 | 2023-01-01 |  | 1 | 1 | Com | Rt3 | CZ06 | Ex | cDXGF | DEER2023 | D23v1
5091 | PreNResSpltPkgAC-65to-PEYes | 1 | 2023-01-01 |  | 1 | 1 | Com | Rt3 | CZ05 | Ex | cDXGF | DEER2023 | D23v1
5090 | PreNResSpltPkgAC-65to-PEYes | 1 | 2023-01-01 |  | 1 | 1 | Com | Rt3 | CZ04 | Ex | cDXGF | DEER2023 | D23v1
5089 | PreNResSpltPkgAC-65to-PEYes | 1 | 2023-01-01 |  | 1 | 1 | Com | Rt3 | CZ03 | Ex | cDXGF | DEER2023 | D23v1
5088 | PreNResSpltPkgAC-65to-PEYes | 1 | 2023-01-01 |  | 1 | 1 | Com | Rt3 | CZ02 | Ex | cDXGF | DEER2023 | D23v1
5087 | PreNResSpltPkgAC-65to-PEYes | 1 | 2023-01-01 |  | 1 | 1 | Com | Rt3 | CZ01 | Ex | cDXGF | DEER2023 | D23v1
5086 | PreNResSpltPkgAC-65to-PEYes | 1 | 2023-01-01 |  | 1 | 1 | Com | RSD | CZ16 | Ex | cDXGF | DEER2023 | D23v1
5085 | PreNResSpltPkgAC-65to-PEYes | 1 | 2023-01-01 |  | 1 | 1 | Com | RSD | CZ15 | Ex | cDXGF | DEER2023 | D23v1
5084 | PreNResSpltPkgAC-65to-PEYes | 1 | 2023-01-01 |  | 1 | 1 | Com | RSD | CZ14 | Ex | cDXGF | DEER2023 | D23v1
5083 | PreNResSpltPkgAC-65to-PEYes | 1 | 2023-01-01 |  | 1 | 1 | Com | RSD | CZ13 | Ex | cDXGF | DEER2023 | D23v1
5082 | PreNResSpltPkgAC-65to-PEYes | 1 | 2023-01-01 |  | 1 | 1 | Com | RSD | CZ12 | Ex | cDXGF | DEER2023 | D23v1
5081 | PreNResSpltPkgAC-65to-PEYes | 1 | 2023-01-01 |  | 1 | 1 | Com | RSD | CZ11 | Ex | cDXGF | DEER2023 | D23v1
5080 | PreNResSpltPkgAC-65to-PEYes | 1 | 2023-01-01 |  | 1 | 1 | Com | RSD | CZ10 | Ex | cDXGF | DEER2023 | D23v1
5079 | PreNResSpltPkgAC-65to-PEYes | 1 | 2023-01-01 |  | 1 | 1 | Com | RSD | CZ09 | Ex | cDXGF | DEER2023 | D23v1
5078 | PreNResSpltPkgAC-65to-PEYes | 1 | 2023-01-01 |  | 1 | 1 | Com | RSD | CZ08 | Ex | cDXGF | DEER2023 | D23v1
5077 | PreNResSpltPkgAC-65to-PEYes | 1 | 2023-01-01 |  | 1 | 1 | Com | RSD | CZ07 | Ex | cDXGF | DEER2023 | D23v1
5076 | PreNResSpltPkgAC-65to-PEYes | 1 | 2023-01-01 |  | 1 | 1 | Com | RSD | CZ06 | Ex | cDXGF | DEER2023 | D23v1
5075 | PreNResSpltPkgAC-65to-PEYes | 1 | 2023-01-01 |  | 1 | 1 | Com | RSD | CZ05 | Ex | cDXGF | DEER2023 | D23v1
5074 | PreNResSpltPkgAC-65to-PEYes | 1 | 2023-01-01 |  | 1 | 1 | Com | RSD | CZ04 | Ex | cDXGF | DEER2023 | D23v1
5073 | PreNResSpltPkgAC-65to-PEYes | 1 | 2023-01-01 |  | 1 | 1 | Com | RSD | CZ03 | Ex | cDXGF | DEER2023 | D23v1
5072 | PreNResSpltPkgAC-65to-PEYes | 1 | 2023-01-01 |  | 1 | 1 | Com | RSD | CZ02 | Ex | cDXGF | DEER2023 | D23v1
5071 | PreNResSpltPkgAC-65to-PEYes | 1 | 2023-01-01 |  | 1 | 1 | Com | RSD | CZ01 | Ex | cDXGF | DEER2023 | D23v1
5070 | PreNResSpltPkgAC-65to-PEYes | 1 | 2023-01-01 |  | 1 | 1 | Com | RFF | CZ16 | Ex | cDXGF | DEER2023 | D23v1
5069 | PreNResSpltPkgAC-65to-PEYes | 1 | 2023-01-01 |  | 1 | 1 | Com | RFF | CZ15 | Ex | cDXGF | DEER2023 | D23v1
5068 | PreNResSpltPkgAC-65to-PEYes | 1 | 2023-01-01 |  | 1 | 1 | Com | RFF | CZ14 | Ex | cDXGF | DEER2023 | D23v1
5067 | PreNResSpltPkgAC-65to-PEYes | 1 | 2023-01-01 |  | 1 | 1 | Com | RFF | CZ13 | Ex | cDXGF | DEER2023 | D23v1
5066 | PreNResSpltPkgAC-65to-PEYes | 1 | 2023-01-01 |  | 1 | 1 | Com | RFF | CZ12 | Ex | cDXGF | DEER2023 | D23v1
5065 | PreNResSpltPkgAC-65to-PEYes | 1 | 2023-01-01 |  | 1 | 1 | Com | RFF | CZ11 | Ex | cDXGF | DEER2023 | D23v1
5064 | PreNResSpltPkgAC-65to-PEYes | 1 | 2023-01-01 |  | 1 | 1 | Com | RFF | CZ10 | Ex | cDXGF | DEER2023 | D23v1
5063 | PreNResSpltPkgAC-65to-PEYes | 1 | 2023-01-01 |  | 1 | 1 | Com | RFF | CZ09 | Ex | cDXGF | DEER2023 | D23v1
5061 | PreNResSpltPkgAC-65to-PEYes | 1 | 2023-01-01 |  | 1 | 1 | Com | RFF | CZ07 | Ex | cDXGF | DEER2023 | D23v1
5060 | PreNResSpltPkgAC-65to-PEYes | 1 | 2023-01-01 |  | 1 | 1 | Com | RFF | CZ06 | Ex | cDXGF | DEER2023 | D23v1
5059 | PreNResSpltPkgAC-65to-PEYes | 1 | 2023-01-01 |  | 1 | 1 | Com | RFF | CZ05 | Ex | cDXGF | DEER2023 | D23v1
5058 | PreNResSpltPkgAC-65to-PEYes | 1 | 2023-01-01 |  | 1 | 1 | Com | RFF | CZ04 | Ex | cDXGF | DEER2023 | D23v1
5057 | PreNResSpltPkgAC-65to-PEYes | 1 | 2023-01-01 |  | 1 | 1 | Com | RFF | CZ03 | Ex | cDXGF | DEER2023 | D23v1
5056 | PreNResSpltPkgAC-65to-PEYes | 1 | 2023-01-01 |  | 1 | 1 | Com | RFF | CZ02 | Ex | cDXGF | DEER2023 | D23v1
5055 | PreNResSpltPkgAC-65to-PEYes | 1 | 2023-01-01 |  | 1 | 1 | Com | RFF | CZ01 | Ex | cDXGF | DEER2023 | D23v1
5054 | PreNResSpltPkgAC-65to-PEYes | 1 | 2023-01-01 |  | 1 | 1 | Com | OfS | CZ16 | Ex | cDXGF | DEER2023 | D23v1
5053 | PreNResSpltPkgAC-65to-PEYes | 1 | 2023-01-01 |  | 1 | 1 | Com | OfS | CZ15 | Ex | cDXGF | DEER2023 | D23v1
5052 | PreNResSpltPkgAC-65to-PEYes | 1 | 2023-01-01 |  | 1 | 1 | Com | OfS | CZ14 | Ex | cDXGF | DEER2023 | D23v1
5051 | PreNResSpltPkgAC-65to-PEYes | 1 | 2023-01-01 |  | 1 | 1 | Com | OfS | CZ13 | Ex | cDXGF | DEER2023 | D23v1
5050 | PreNResSpltPkgAC-65to-PEYes | 1 | 2023-01-01 |  | 1 | 1 | Com | OfS | CZ12 | Ex | cDXGF | DEER2023 | D23v1
5049 | PreNResSpltPkgAC-65to-PEYes | 1 | 2023-01-01 |  | 1 | 1 | Com | OfS | CZ11 | Ex | cDXGF | DEER2023 | D23v1
5048 | PreNResSpltPkgAC-65to-PEYes | 1 | 2023-01-01 |  | 1 | 1 | Com | OfS | CZ10 | Ex | cDXGF | DEER2023 | D23v1
5047 | PreNResSpltPkgAC-65to-PEYes | 1 | 2023-01-01 |  | 1 | 1 | Com | OfS | CZ09 | Ex | cDXGF | DEER2023 | D23v1
5046 | PreNResSpltPkgAC-65to-PEYes | 1 | 2023-01-01 |  | 1 | 1 | Com | OfS | CZ08 | Ex | cDXGF | DEER2023 | D23v1
5045 | PreNResSpltPkgAC-65to-PEYes | 1 | 2023-01-01 |  | 1 | 1 | Com | OfS | CZ07 | Ex | cDXGF | DEER2023 | D23v1
5044 | PreNResSpltPkgAC-65to-PEYes | 1 | 2023-01-01 |  | 1 | 1 | Com | OfS | CZ06 | Ex | cDXGF | DEER2023 | D23v1
5043 | PreNResSpltPkgAC-65to-PEYes | 1 | 2023-01-01 |  | 1 | 1 | Com | OfS | CZ05 | Ex | cDXGF | DEER2023 | D23v1
5042 | PreNResSpltPkgAC-65to-PEYes | 1 | 2023-01-01 |  | 1 | 1 | Com | OfS | CZ04 | Ex | cDXGF | DEER2023 | D23v1
5041 | PreNResSpltPkgAC-65to-PEYes | 1 | 2023-01-01 |  | 1 | 1 | Com | OfS | CZ03 | Ex | cDXGF | DEER2023 | D23v1
5040 | PreNResSpltPkgAC-65to-PEYes | 1 | 2023-01-01 |  | 1 | 1 | Com | OfS | CZ02 | Ex | cDXGF | DEER2023 | D23v1
5039 | PreNResSpltPkgAC-65to-PEYes | 1 | 2023-01-01 |  | 1 | 1 | Com | OfS | CZ01 | Ex | cDXGF | DEER2023 | D23v1
5038 | PreNResSpltPkgAC-65to-PEYes | 1 | 2023-01-01 |  | 1 | 1 | Com | OfL | CZ16 | Ex | cDXGF | DEER2023 | D23v1
5037 | PreNResSpltPkgAC-65to-PEYes | 1 | 2023-01-01 |  | 1 | 1 | Com | OfL | CZ15 | Ex | cDXGF | DEER2023 | D23v1
5036 | PreNResSpltPkgAC-65to-PEYes | 1 | 2023-01-01 |  | 1 | 1 | Com | OfL | CZ14 | Ex | cDXGF | DEER2023 | D23v1
5035 | PreNResSpltPkgAC-65to-PEYes | 1 | 2023-01-01 |  | 1 | 1 | Com | OfL | CZ13 | Ex | cDXGF | DEER2023 | D23v1
5034 | PreNResSpltPkgAC-65to-PEYes | 1 | 2023-01-01 |  | 1 | 1 | Com | OfL | CZ12 | Ex | cDXGF | DEER2023 | D23v1
5033 | PreNResSpltPkgAC-65to-PEYes | 1 | 2023-01-01 |  | 1 | 1 | Com | OfL | CZ11 | Ex | cDXGF | DEER2023 | D23v1
5032 | PreNResSpltPkgAC-65to-PEYes | 1 | 2023-01-01 |  | 1 | 1 | Com | OfL | CZ10 | Ex | cDXGF | DEER2023 | D23v1
5031 | PreNResSpltPkgAC-65to-PEYes | 1 | 2023-01-01 |  | 1 | 1 | Com | OfL | CZ09 | Ex | cDXGF | DEER2023 | D23v1
5030 | PreNResSpltPkgAC-65to-PEYes | 1 | 2023-01-01 |  | 1 | 1 | Com | OfL | CZ08 | Ex | cDXGF | DEER2023 | D23v1
5029 | PreNResSpltPkgAC-65to-PEYes | 1 | 2023-01-01 |  | 1 | 1 | Com | OfL | CZ07 | Ex | cDXGF | DEER2023 | D23v1
5028 | PreNResSpltPkgAC-65to-PEYes | 1 | 2023-01-01 |  | 1 | 1 | Com | OfL | CZ06 | Ex | cDXGF | DEER2023 | D23v1
5027 | PreNResSpltPkgAC-65to-PEYes | 1 | 2023-01-01 |  | 1 | 1 | Com | OfL | CZ05 | Ex | cDXGF | DEER2023 | D23v1
5026 | PreNResSpltPkgAC-65to-PEYes | 1 | 2023-01-01 |  | 1 | 1 | Com | OfL | CZ04 | Ex | cDXGF | DEER2023 | D23v1
5025 | PreNResSpltPkgAC-65to-PEYes | 1 | 2023-01-01 |  | 1 | 1 | Com | OfL | CZ03 | Ex | cDXGF | DEER2023 | D23v1
5024 | PreNResSpltPkgAC-65to-PEYes | 1 | 2023-01-01 |  | 1 | 1 | Com | OfL | CZ02 | Ex | cDXGF | DEER2023 | D23v1
5023 | PreNResSpltPkgAC-65to-PEYes | 1 | 2023-01-01 |  | 1 | 1 | Com | OfL | CZ01 | Ex | cDXGF | DEER2023 | D23v1
5022 | PreNResSpltPkgAC-65to-PEYes | 1 | 2023-01-01 |  | 1 | 1 | Com | Nrs | CZ16 | Ex | cDXGF | DEER2023 | D23v1
5021 | PreNResSpltPkgAC-65to-PEYes | 1 | 2023-01-01 |  | 1 | 1 | Com | Nrs | CZ15 | Ex | cDXGF | DEER2023 | D23v1
5020 | PreNResSpltPkgAC-65to-PEYes | 1 | 2023-01-01 |  | 1 | 1 | Com | Nrs | CZ14 | Ex | cDXGF | DEER2023 | D23v1
5019 | PreNResSpltPkgAC-65to-PEYes | 1 | 2023-01-01 |  | 1 | 1 | Com | Nrs | CZ13 | Ex | cDXGF | DEER2023 | D23v1
5018 | PreNResSpltPkgAC-65to-PEYes | 1 | 2023-01-01 |  | 1 | 1 | Com | Nrs | CZ12 | Ex | cDXGF | DEER2023 | D23v1
5017 | PreNResSpltPkgAC-65to-PEYes | 1 | 2023-01-01 |  | 1 | 1 | Com | Nrs | CZ11 | Ex | cDXGF | DEER2023 | D23v1
5016 | PreNResSpltPkgAC-65to-PEYes | 1 | 2023-01-01 |  | 1 | 1 | Com | Nrs | CZ10 | Ex | cDXGF | DEER2023 | D23v1
5015 | PreNResSpltPkgAC-65to-PEYes | 1 | 2023-01-01 |  | 1 | 1 | Com | Nrs | CZ09 | Ex | cDXGF | DEER2023 | D23v1
5014 | PreNResSpltPkgAC-65to-PEYes | 1 | 2023-01-01 |  | 1 | 1 | Com | Nrs | CZ08 | Ex | cDXGF | DEER2023 | D23v1
5013 | PreNResSpltPkgAC-65to-PEYes | 1 | 2023-01-01 |  | 1 | 1 | Com | Nrs | CZ07 | Ex | cDXGF | DEER2023 | D23v1
5012 | PreNResSpltPkgAC-65to-PEYes | 1 | 2023-01-01 |  | 1 | 1 | Com | Nrs | CZ06 | Ex | cDXGF | DEER2023 | D23v1
5011 | PreNResSpltPkgAC-65to-PEYes | 1 | 2023-01-01 |  | 1 | 1 | Com | Nrs | CZ05 | Ex | cDXGF | DEER2023 | D23v1
5010 | PreNResSpltPkgAC-65to-PEYes | 1 | 2023-01-01 |  | 1 | 1 | Com | Nrs | CZ04 | Ex | cDXGF | DEER2023 | D23v1
5009 | PreNResSpltPkgAC-65to-PEYes | 1 | 2023-01-01 |  | 1 | 1 | Com | Nrs | CZ03 | Ex | cDXGF | DEER2023 | D23v1
5008 | PreNResSpltPkgAC-65to-PEYes | 1 | 2023-01-01 |  | 1 | 1 | Com | Nrs | CZ02 | Ex | cDXGF | DEER2023 | D23v1
5007 | PreNResSpltPkgAC-65to-PEYes | 1 | 2023-01-01 |  | 1 | 1 | Com | Nrs | CZ01 | Ex | cDXGF | DEER2023 | D23v1
5006 | PreNResSpltPkgAC-65to-PEYes | 1 | 2023-01-01 |  | 1 | 1 | Com | Mtl | CZ16 | Ex | cDXGF | DEER2023 | D23v1
5005 | PreNResSpltPkgAC-65to-PEYes | 1 | 2023-01-01 |  | 1 | 1 | Com | Mtl | CZ15 | Ex | cDXGF | DEER2023 | D23v1
5004 | PreNResSpltPkgAC-65to-PEYes | 1 | 2023-01-01 |  | 1 | 1 | Com | Mtl | CZ14 | Ex | cDXGF | DEER2023 | D23v1
5003 | PreNResSpltPkgAC-65to-PEYes | 1 | 2023-01-01 |  | 1 | 1 | Com | Mtl | CZ13 | Ex | cDXGF | DEER2023 | D23v1
5002 | PreNResSpltPkgAC-65to-PEYes | 1 | 2023-01-01 |  | 1 | 1 | Com | Mtl | CZ12 | Ex | cDXGF | DEER2023 | D23v1
5001 | PreNResSpltPkgAC-65to-PEYes | 1 | 2023-01-01 |  | 1 | 1 | Com | Mtl | CZ11 | Ex | cDXGF | DEER2023 | D23v1
5000 | PreNResSpltPkgAC-65to-PEYes | 1 | 2023-01-01 |  | 1 | 1 | Com | Mtl | CZ10 | Ex | cDXGF | DEER2023 | D23v1
4999 | PreNResSpltPkgAC-65to-PEYes | 1 | 2023-01-01 |  | 1 | 1 | Com | Mtl | CZ09 | Ex | cDXGF | DEER2023 | D23v1
4998 | PreNResSpltPkgAC-65to-PEYes | 1 | 2023-01-01 |  | 1 | 1 | Com | Mtl | CZ08 | Ex | cDXGF | DEER2023 | D23v1
4997 | PreNResSpltPkgAC-65to-PEYes | 1 | 2023-01-01 |  | 1 | 1 | Com | Mtl | CZ07 | Ex | cDXGF | DEER2023 | D23v1
4996 | PreNResSpltPkgAC-65to-PEYes | 1 | 2023-01-01 |  | 1 | 1 | Com | Mtl | CZ06 | Ex | cDXGF | DEER2023 | D23v1
4995 | PreNResSpltPkgAC-65to-PEYes | 1 | 2023-01-01 |  | 1 | 1 | Com | Mtl | CZ05 | Ex | cDXGF | DEER2023 | D23v1
4994 | PreNResSpltPkgAC-65to-PEYes | 1 | 2023-01-01 |  | 1 | 1 | Com | Mtl | CZ04 | Ex | cDXGF | DEER2023 | D23v1
4993 | PreNResSpltPkgAC-65to-PEYes | 1 | 2023-01-01 |  | 1 | 1 | Com | Mtl | CZ03 | Ex | cDXGF | DEER2023 | D23v1
4992 | PreNResSpltPkgAC-65to-PEYes | 1 | 2023-01-01 |  | 1 | 1 | Com | Mtl | CZ02 | Ex | cDXGF | DEER2023 | D23v1
4991 | PreNResSpltPkgAC-65to-PEYes | 1 | 2023-01-01 |  | 1 | 1 | Com | Mtl | CZ01 | Ex | cDXGF | DEER2023 | D23v1
4990 | PreNResSpltPkgAC-65to-PEYes | 1 | 2023-01-01 |  | 1 | 1 | Com | MLI | CZ16 | Ex | cDXGF | DEER2023 | D23v1
4989 | PreNResSpltPkgAC-65to-PEYes | 1 | 2023-01-01 |  | 1 | 1 | Com | MLI | CZ15 | Ex | cDXGF | DEER2023 | D23v1
4988 | PreNResSpltPkgAC-65to-PEYes | 1 | 2023-01-01 |  | 1 | 1 | Com | MLI | CZ14 | Ex | cDXGF | DEER2023 | D23v1
5630 | PTAC Controls | 1 | 2023-01-01 |  | 1 | 1 | Com | Mtl | Any | Any | cPTAC | EMV2019 |  | Monthly | Monthly
5629 | PTAC Controls | 1 | 2023-01-01 |  | 1 | 1 | Com | Htl | Any | Any | cPTAC | EMV2019 |  | Monthly | Monthly
5631 | PTAC Controls | 1 | 2023-01-01 |  | 1 | 1 | Com | Nrs | Any | Any | cPTAC | EMV2019 |  | Monthly | Monthly
491 | PVVAC-P-240to760-E10.8 | 0 | 2023-01-01 |  | 1 | 1 | Com | OfS | CZ11 | Ex | cPVVG | DEER2020 | D20v1 | Monthly | Monthly
492 | PVVAC-P-240to760-E10.8 | 0 | 2023-01-01 |  | 1 | 1 | Com | OfS | CZ12 | Ex | cPVVG | DEER2020 | D20v1 | Monthly | Monthly
493 | PVVAC-P-240to760-E10.8 | 0 | 2023-01-01 |  | 1 | 1 | Com | OfS | CZ13 | Ex | cPVVG | DEER2020 | D20v1 | Monthly | Monthly
494 | PVVAC-P-240to760-E10.8 | 0 | 2023-01-01 |  | 1 | 1 | Com | OfS | CZ14 | Ex | cPVVG | DEER2020 | D20v1 | Monthly | Monthly
362 | PVVAC-P-240to760-E10.8 | 0 | 2023-01-01 |  | 1 | 1 | Com | ECC | CZ10 | Ex | cPVVG | DEER2020 | D20v1 | Monthly | Monthly
363 | PVVAC-P-240to760-E10.8 | 0 | 2023-01-01 |  | 1 | 1 | Com | ECC | CZ11 | Ex | cPVVG | DEER2020 | D20v1 | Monthly | Monthly
364 | PVVAC-P-240to760-E10.8 | 0 | 2023-01-01 |  | 1 | 1 | Com | ECC | CZ12 | Ex | cPVVG | DEER2020 | D20v1 | Monthly | Monthly
365 | PVVAC-P-240to760-E10.8 | 0 | 2023-01-01 |  | 1 | 1 | Com | ECC | CZ13 | Ex | cPVVG | DEER2020 | D20v1 | Monthly | Monthly
366 | PVVAC-P-240to760-E10.8 | 0 | 2023-01-01 |  | 1 | 1 | Com | ECC | CZ14 | Ex | cPVVG | DEER2020 | D20v1 | Monthly | Monthly
367 | PVVAC-P-240to760-E10.8 | 0 | 2023-01-01 |  | 1 | 1 | Com | ECC | CZ15 | Ex | cPVVG | DEER2020 | D20v1 | Monthly | Monthly
461 | PVVAC-P-240to760-E10.8 | 0 | 2023-01-01 |  | 1 | 1 | Com | Nrs | CZ13 | Ex | cPVVG | DEER2020 | D20v1 | Monthly | Monthly
462 | PVVAC-P-240to760-E10.8 | 0 | 2023-01-01 |  | 1 | 1 | Com | Nrs | CZ14 | Ex | cPVVG | DEER2020 | D20v1 | Monthly | Monthly
463 | PVVAC-P-240to760-E10.8 | 0 | 2023-01-01 |  | 1 | 1 | Com | Nrs | CZ15 | Ex | cPVVG | DEER2020 | D20v1 | Monthly | Monthly
464 | PVVAC-P-240to760-E10.8 | 0 | 2023-01-01 |  | 1 | 1 | Com | Nrs | CZ16 | Ex | cPVVG | DEER2020 | D20v1 | Monthly | Monthly
465 | PVVAC-P-240to760-E10.8 | 0 | 2023-01-01 |  | 1 | 1 | Com | OfL | CZ01 | Ex | cPVVG | DEER2020 | D20v1 | Monthly | Monthly
466 | PVVAC-P-240to760-E10.8 | 0 | 2023-01-01 |  | 1 | 1 | Com | OfL | CZ02 | Ex | cPVVG | DEER2020 | D20v1 | Monthly | Monthly
467 | PVVAC-P-240to760-E10.8 | 0 | 2023-01-01 |  | 1 | 1 | Com | OfL | CZ03 | Ex | cPVVG | DEER2020 | D20v1 | Monthly | Monthly
468 | PVVAC-P-240to760-E10.8 | 0 | 2023-01-01 |  | 1 | 1 | Com | OfL | CZ04 | Ex | cPVVG | DEER2020 | D20v1 | Monthly | Monthly
469 | PVVAC-P-240to760-E10.8 | 0 | 2023-01-01 |  | 1 | 1 | Com | OfL | CZ05 | Ex | cPVVG | DEER2020 | D20v1 | Monthly | Monthly
470 | PVVAC-P-240to760-E10.8 | 0 | 2023-01-01 |  | 1 | 1 | Com | OfL | CZ06 | Ex | cPVVG | DEER2020 | D20v1 | Monthly | Monthly
471 | PVVAC-P-240to760-E10.8 | 0 | 2023-01-01 |  | 1 | 1 | Com | OfL | CZ07 | Ex | cPVVG | DEER2020 | D20v1 | Monthly | Monthly
472 | PVVAC-P-240to760-E10.8 | 0 | 2023-01-01 |  | 1 | 1 | Com | OfL | CZ08 | Ex | cPVVG | DEER2020 | D20v1 | Monthly | Monthly
473 | PVVAC-P-240to760-E10.8 | 0 | 2023-01-01 |  | 1 | 1 | Com | OfL | CZ09 | Ex | cPVVG | DEER2020 | D20v1 | Monthly | Monthly
474 | PVVAC-P-240to760-E10.8 | 0 | 2023-01-01 |  | 1 | 1 | Com | OfL | CZ10 | Ex | cPVVG | DEER2020 | D20v1 | Monthly | Monthly
475 | PVVAC-P-240to760-E10.8 | 0 | 2023-01-01 |  | 1 | 1 | Com | OfL | CZ11 | Ex | cPVVG | DEER2020 | D20v1 | Monthly | Monthly
476 | PVVAC-P-240to760-E10.8 | 0 | 2023-01-01 |  | 1 | 1 | Com | OfL | CZ12 | Ex | cPVVG | DEER2020 | D20v1 | Monthly | Monthly
477 | PVVAC-P-240to760-E10.8 | 0 | 2023-01-01 |  | 1 | 1 | Com | OfL | CZ13 | Ex | cPVVG | DEER2020 | D20v1 | Monthly | Monthly
478 | PVVAC-P-240to760-E10.8 | 0 | 2023-01-01 |  | 1 | 1 | Com | OfL | CZ14 | Ex | cPVVG | DEER2020 | D20v1 | Monthly | Monthly
479 | PVVAC-P-240to760-E10.8 | 0 | 2023-01-01 |  | 1 | 1 | Com | OfL | CZ15 | Ex | cPVVG | DEER2020 | D20v1 | Monthly | Monthly
480 | PVVAC-P-240to760-E10.8 | 0 | 2023-01-01 |  | 1 | 1 | Com | OfL | CZ16 | Ex | cPVVG | DEER2020 | D20v1 | Monthly | Monthly
481 | PVVAC-P-240to760-E10.8 | 0 | 2023-01-01 |  | 1 | 1 | Com | OfS | CZ01 | Ex | cPVVG | DEER2020 | D20v1 | Monthly | Monthly
360 | PVVAC-P-240to760-E10.8 | 0 | 2023-01-01 |  | 1 | 1 | Com | ECC | CZ08 | Ex | cPVVG | DEER2020 | D20v1 | Monthly | Monthly
359 | PVVAC-P-240to760-E10.8 | 0 | 2023-01-01 |  | 1 | 1 | Com | ECC | CZ07 | Ex | cPVVG | DEER2020 | D20v1 | Monthly | Monthly
358 | PVVAC-P-240to760-E10.8 | 0 | 2023-01-01 |  | 1 | 1 | Com | ECC | CZ06 | Ex | cPVVG | DEER2020 | D20v1 | Monthly | Monthly
357 | PVVAC-P-240to760-E10.8 | 0 | 2023-01-01 |  | 1 | 1 | Com | ECC | CZ05 | Ex | cPVVG | DEER2020 | D20v1 | Monthly | Monthly
356 | PVVAC-P-240to760-E10.8 | 0 | 2023-01-01 |  | 1 | 1 | Com | ECC | CZ04 | Ex | cPVVG | DEER2020 | D20v1 | Monthly | Monthly
355 | PVVAC-P-240to760-E10.8 | 0 | 2023-01-01 |  | 1 | 1 | Com | ECC | CZ03 | Ex | cPVVG | DEER2020 | D20v1 | Monthly | Monthly
354 | PVVAC-P-240to760-E10.8 | 0 | 2023-01-01 |  | 1 | 1 | Com | ECC | CZ02 | Ex | cPVVG | DEER2020 | D20v1 | Monthly | Monthly
353 | PVVAC-P-240to760-E10.8 | 0 | 2023-01-01 |  | 1 | 1 | Com | ECC | CZ01 | Ex | cPVVG | DEER2020 | D20v1 | Monthly | Monthly
483 | PVVAC-P-240to760-E10.8 | 0 | 2023-01-01 |  | 1 | 1 | Com | OfS | CZ03 | Ex | cPVVG | DEER2020 | D20v1 | Monthly | Monthly
484 | PVVAC-P-240to760-E10.8 | 0 | 2023-01-01 |  | 1 | 1 | Com | OfS | CZ04 | Ex | cPVVG | DEER2020 | D20v1 | Monthly | Monthly
485 | PVVAC-P-240to760-E10.8 | 0 | 2023-01-01 |  | 1 | 1 | Com | OfS | CZ05 | Ex | cPVVG | DEER2020 | D20v1 | Monthly | Monthly
486 | PVVAC-P-240to760-E10.8 | 0 | 2023-01-01 |  | 1 | 1 | Com | OfS | CZ06 | Ex | cPVVG | DEER2020 | D20v1 | Monthly | Monthly
371 | PVVAC-P-240to760-E10.8 | 0 | 2023-01-01 |  | 1 | 1 | Com | ESe | CZ03 | Ex | cPVVG | DEER2020 | D20v1 | Monthly | Monthly
372 | PVVAC-P-240to760-E10.8 | 0 | 2023-01-01 |  | 1 | 1 | Com | ESe | CZ04 | Ex | cPVVG | DEER2020 | D20v1 | Monthly | Monthly
373 | PVVAC-P-240to760-E10.8 | 0 | 2023-01-01 |  | 1 | 1 | Com | ESe | CZ05 | Ex | cPVVG | DEER2020 | D20v1 | Monthly | Monthly
374 | PVVAC-P-240to760-E10.8 | 0 | 2023-01-01 |  | 1 | 1 | Com | ESe | CZ06 | Ex | cPVVG | DEER2020 | D20v1 | Monthly | Monthly
375 | PVVAC-P-240to760-E10.8 | 0 | 2023-01-01 |  | 1 | 1 | Com | ESe | CZ07 | Ex | cPVVG | DEER2020 | D20v1 | Monthly | Monthly
376 | PVVAC-P-240to760-E10.8 | 0 | 2023-01-01 |  | 1 | 1 | Com | ESe | CZ08 | Ex | cPVVG | DEER2020 | D20v1 | Monthly | Monthly
377 | PVVAC-P-240to760-E10.8 | 0 | 2023-01-01 |  | 1 | 1 | Com | ESe | CZ09 | Ex | cPVVG | DEER2020 | D20v1 | Monthly | Monthly
378 | PVVAC-P-240to760-E10.8 | 0 | 2023-01-01 |  | 1 | 1 | Com | ESe | CZ10 | Ex | cPVVG | DEER2020 | D20v1 | Monthly | Monthly
379 | PVVAC-P-240to760-E10.8 | 0 | 2023-01-01 |  | 1 | 1 | Com | ESe | CZ11 | Ex | cPVVG | DEER2020 | D20v1 | Monthly | Monthly
380 | PVVAC-P-240to760-E10.8 | 0 | 2023-01-01 |  | 1 | 1 | Com | ESe | CZ12 | Ex | cPVVG | DEER2020 | D20v1 | Monthly | Monthly
381 | PVVAC-P-240to760-E10.8 | 0 | 2023-01-01 |  | 1 | 1 | Com | ESe | CZ13 | Ex | cPVVG | DEER2020 | D20v1 | Monthly | Monthly
382 | PVVAC-P-240to760-E10.8 | 0 | 2023-01-01 |  | 1 | 1 | Com | ESe | CZ14 | Ex | cPVVG | DEER2020 | D20v1 | Monthly | Monthly
383 | PVVAC-P-240to760-E10.8 | 0 | 2023-01-01 |  | 1 | 1 | Com | ESe | CZ15 | Ex | cPVVG | DEER2020 | D20v1 | Monthly | Monthly
384 | PVVAC-P-240to760-E10.8 | 0 | 2023-01-01 |  | 1 | 1 | Com | ESe | CZ16 | Ex | cPVVG | DEER2020 | D20v1 | Monthly | Monthly
385 | PVVAC-P-240to760-E10.8 | 0 | 2023-01-01 |  | 1 | 1 | Com | EUn | CZ01 | Ex | cPVVG | DEER2020 | D20v1 | Monthly | Monthly
386 | PVVAC-P-240to760-E10.8 | 0 | 2023-01-01 |  | 1 | 1 | Com | EUn | CZ02 | Ex | cPVVG | DEER2020 | D20v1 | Monthly | Monthly
387 | PVVAC-P-240to760-E10.8 | 0 | 2023-01-01 |  | 1 | 1 | Com | EUn | CZ03 | Ex | cPVVG | DEER2020 | D20v1 | Monthly | Monthly
388 | PVVAC-P-240to760-E10.8 | 0 | 2023-01-01 |  | 1 | 1 | Com | EUn | CZ04 | Ex | cPVVG | DEER2020 | D20v1 | Monthly | Monthly
361 | PVVAC-P-240to760-E10.8 | 0 | 2023-01-01 |  | 1 | 1 | Com | ECC | CZ09 | Ex | cPVVG | DEER2020 | D20v1 | Monthly | Monthly
389 | PVVAC-P-240to760-E10.8 | 0 | 2023-01-01 |  | 1 | 1 | Com | EUn | CZ05 | Ex | cPVVG | DEER2020 | D20v1 | Monthly | Monthly
390 | PVVAC-P-240to760-E10.8 | 0 | 2023-01-01 |  | 1 | 1 | Com | EUn | CZ06 | Ex | cPVVG | DEER2020 | D20v1 | Monthly | Monthly
391 | PVVAC-P-240to760-E10.8 | 0 | 2023-01-01 |  | 1 | 1 | Com | EUn | CZ07 | Ex | cPVVG | DEER2020 | D20v1 | Monthly | Monthly
392 | PVVAC-P-240to760-E10.8 | 0 | 2023-01-01 |  | 1 | 1 | Com | EUn | CZ08 | Ex | cPVVG | DEER2020 | D20v1 | Monthly | Monthly
393 | PVVAC-P-240to760-E10.8 | 0 | 2023-01-01 |  | 1 | 1 | Com | EUn | CZ09 | Ex | cPVVG | DEER2020 | D20v1 | Monthly | Monthly
394 | PVVAC-P-240to760-E10.8 | 0 | 2023-01-01 |  | 1 | 1 | Com | EUn | CZ10 | Ex | cPVVG | DEER2020 | D20v1 | Monthly | Monthly
395 | PVVAC-P-240to760-E10.8 | 0 | 2023-01-01 |  | 1 | 1 | Com | EUn | CZ11 | Ex | cPVVG | DEER2020 | D20v1 | Monthly | Monthly
396 | PVVAC-P-240to760-E10.8 | 0 | 2023-01-01 |  | 1 | 1 | Com | EUn | CZ12 | Ex | cPVVG | DEER2020 | D20v1 | Monthly | Monthly
397 | PVVAC-P-240to760-E10.8 | 0 | 2023-01-01 |  | 1 | 1 | Com | EUn | CZ13 | Ex | cPVVG | DEER2020 | D20v1 | Monthly | Monthly
398 | PVVAC-P-240to760-E10.8 | 0 | 2023-01-01 |  | 1 | 1 | Com | EUn | CZ14 | Ex | cPVVG | DEER2020 | D20v1 | Monthly | Monthly
399 | PVVAC-P-240to760-E10.8 | 0 | 2023-01-01 |  | 1 | 1 | Com | EUn | CZ15 | Ex | cPVVG | DEER2020 | D20v1 | Monthly | Monthly
400 | PVVAC-P-240to760-E10.8 | 0 | 2023-01-01 |  | 1 | 1 | Com | EUn | CZ16 | Ex | cPVVG | DEER2020 | D20v1 | Monthly | Monthly
401 | PVVAC-P-240to760-E10.8 | 0 | 2023-01-01 |  | 1 | 1 | Com | Hsp | CZ01 | Ex | cPVVG | DEER2020 | D20v1 | Monthly | Monthly
402 | PVVAC-P-240to760-E10.8 | 0 | 2023-01-01 |  | 1 | 1 | Com | Hsp | CZ02 | Ex | cPVVG | DEER2020 | D20v1 | Monthly | Monthly
403 | PVVAC-P-240to760-E10.8 | 0 | 2023-01-01 |  | 1 | 1 | Com | Hsp | CZ03 | Ex | cPVVG | DEER2020 | D20v1 | Monthly | Monthly
404 | PVVAC-P-240to760-E10.8 | 0 | 2023-01-01 |  | 1 | 1 | Com | Hsp | CZ04 | Ex | cPVVG | DEER2020 | D20v1 | Monthly | Monthly
405 | PVVAC-P-240to760-E10.8 | 0 | 2023-01-01 |  | 1 | 1 | Com | Hsp | CZ05 | Ex | cPVVG | DEER2020 | D20v1 | Monthly | Monthly
406 | PVVAC-P-240to760-E10.8 | 0 | 2023-01-01 |  | 1 | 1 | Com | Hsp | CZ06 | Ex | cPVVG | DEER2020 | D20v1 | Monthly | Monthly
407 | PVVAC-P-240to760-E10.8 | 0 | 2023-01-01 |  | 1 | 1 | Com | Hsp | CZ07 | Ex | cPVVG | DEER2020 | D20v1 | Monthly | Monthly
408 | PVVAC-P-240to760-E10.8 | 0 | 2023-01-01 |  | 1 | 1 | Com | Hsp | CZ08 | Ex | cPVVG | DEER2020 | D20v1 | Monthly | Monthly
409 | PVVAC-P-240to760-E10.8 | 0 | 2023-01-01 |  | 1 | 1 | Com | Hsp | CZ09 | Ex | cPVVG | DEER2020 | D20v1 | Monthly | Monthly
410 | PVVAC-P-240to760-E10.8 | 0 | 2023-01-01 |  | 1 | 1 | Com | Hsp | CZ10 | Ex | cPVVG | DEER2020 | D20v1 | Monthly | Monthly
411 | PVVAC-P-240to760-E10.8 | 0 | 2023-01-01 |  | 1 | 1 | Com | Hsp | CZ11 | Ex | cPVVG | DEER2020 | D20v1 | Monthly | Monthly
412 | PVVAC-P-240to760-E10.8 | 0 | 2023-01-01 |  | 1 | 1 | Com | Hsp | CZ12 | Ex | cPVVG | DEER2020 | D20v1 | Monthly | Monthly
413 | PVVAC-P-240to760-E10.8 | 0 | 2023-01-01 |  | 1 | 1 | Com | Hsp | CZ13 | Ex | cPVVG | DEER2020 | D20v1 | Monthly | Monthly
414 | PVVAC-P-240to760-E10.8 | 0 | 2023-01-01 |  | 1 | 1 | Com | Hsp | CZ14 | Ex | cPVVG | DEER2020 | D20v1 | Monthly | Monthly
415 | PVVAC-P-240to760-E10.8 | 0 | 2023-01-01 |  | 1 | 1 | Com | Hsp | CZ15 | Ex | cPVVG | DEER2020 | D20v1 | Monthly | Monthly
416 | PVVAC-P-240to760-E10.8 | 0 | 2023-01-01 |  | 1 | 1 | Com | Hsp | CZ16 | Ex | cPVVG | DEER2020 | D20v1 | Monthly | Monthly
417 | PVVAC-P-240to760-E10.8 | 0 | 2023-01-01 |  | 1 | 1 | Com | Htl | CZ01 | Ex | cPVVG | DEER2020 | D20v1 | Monthly | Monthly
418 | PVVAC-P-240to760-E10.8 | 0 | 2023-01-01 |  | 1 | 1 | Com | Htl | CZ02 | Ex | cPVVG | DEER2020 | D20v1 | Monthly | Monthly
419 | PVVAC-P-240to760-E10.8 | 0 | 2023-01-01 |  | 1 | 1 | Com | Htl | CZ03 | Ex | cPVVG | DEER2020 | D20v1 | Monthly | Monthly
420 | PVVAC-P-240to760-E10.8 | 0 | 2023-01-01 |  | 1 | 1 | Com | Htl | CZ04 | Ex | cPVVG | DEER2020 | D20v1 | Monthly | Monthly
421 | PVVAC-P-240to760-E10.8 | 0 | 2023-01-01 |  | 1 | 1 | Com | Htl | CZ05 | Ex | cPVVG | DEER2020 | D20v1 | Monthly | Monthly
422 | PVVAC-P-240to760-E10.8 | 0 | 2023-01-01 |  | 1 | 1 | Com | Htl | CZ06 | Ex | cPVVG | DEER2020 | D20v1 | Monthly | Monthly
423 | PVVAC-P-240to760-E10.8 | 0 | 2023-01-01 |  | 1 | 1 | Com | Htl | CZ07 | Ex | cPVVG | DEER2020 | D20v1 | Monthly | Monthly
424 | PVVAC-P-240to760-E10.8 | 0 | 2023-01-01 |  | 1 | 1 | Com | Htl | CZ08 | Ex | cPVVG | DEER2020 | D20v1 | Monthly | Monthly
425 | PVVAC-P-240to760-E10.8 | 0 | 2023-01-01 |  | 1 | 1 | Com | Htl | CZ09 | Ex | cPVVG | DEER2020 | D20v1 | Monthly | Monthly
426 | PVVAC-P-240to760-E10.8 | 0 | 2023-01-01 |  | 1 | 1 | Com | Htl | CZ10 | Ex | cPVVG | DEER2020 | D20v1 | Monthly | Monthly
427 | PVVAC-P-240to760-E10.8 | 0 | 2023-01-01 |  | 1 | 1 | Com | Htl | CZ11 | Ex | cPVVG | DEER2020 | D20v1 | Monthly | Monthly
428 | PVVAC-P-240to760-E10.8 | 0 | 2023-01-01 |  | 1 | 1 | Com | Htl | CZ12 | Ex | cPVVG | DEER2020 | D20v1 | Monthly | Monthly
429 | PVVAC-P-240to760-E10.8 | 0 | 2023-01-01 |  | 1 | 1 | Com | Htl | CZ13 | Ex | cPVVG | DEER2020 | D20v1 | Monthly | Monthly
430 | PVVAC-P-240to760-E10.8 | 0 | 2023-01-01 |  | 1 | 1 | Com | Htl | CZ14 | Ex | cPVVG | DEER2020 | D20v1 | Monthly | Monthly
431 | PVVAC-P-240to760-E10.8 | 0 | 2023-01-01 |  | 1 | 1 | Com | Htl | CZ15 | Ex | cPVVG | DEER2020 | D20v1 | Monthly | Monthly
432 | PVVAC-P-240to760-E10.8 | 0 | 2023-01-01 |  | 1 | 1 | Com | Htl | CZ16 | Ex | cPVVG | DEER2020 | D20v1 | Monthly | Monthly
433 | PVVAC-P-240to760-E10.8 | 0 | 2023-01-01 |  | 1 | 1 | Com | MBT | CZ01 | Ex | cPVVG | DEER2020 | D20v1 | Monthly | Monthly
434 | PVVAC-P-240to760-E10.8 | 0 | 2023-01-01 |  | 1 | 1 | Com | MBT | CZ02 | Ex | cPVVG | DEER2020 | D20v1 | Monthly | Monthly
435 | PVVAC-P-240to760-E10.8 | 0 | 2023-01-01 |  | 1 | 1 | Com | MBT | CZ03 | Ex | cPVVG | DEER2020 | D20v1 | Monthly | Monthly
436 | PVVAC-P-240to760-E10.8 | 0 | 2023-01-01 |  | 1 | 1 | Com | MBT | CZ04 | Ex | cPVVG | DEER2020 | D20v1 | Monthly | Monthly
437 | PVVAC-P-240to760-E10.8 | 0 | 2023-01-01 |  | 1 | 1 | Com | MBT | CZ05 | Ex | cPVVG | DEER2020 | D20v1 | Monthly | Monthly
438 | PVVAC-P-240to760-E10.8 | 0 | 2023-01-01 |  | 1 | 1 | Com | MBT | CZ06 | Ex | cPVVG | DEER2020 | D20v1 | Monthly | Monthly
439 | PVVAC-P-240to760-E10.8 | 0 | 2023-01-01 |  | 1 | 1 | Com | MBT | CZ07 | Ex | cPVVG | DEER2020 | D20v1 | Monthly | Monthly
440 | PVVAC-P-240to760-E10.8 | 0 | 2023-01-01 |  | 1 | 1 | Com | MBT | CZ08 | Ex | cPVVG | DEER2020 | D20v1 | Monthly | Monthly
441 | PVVAC-P-240to760-E10.8 | 0 | 2023-01-01 |  | 1 | 1 | Com | MBT | CZ09 | Ex | cPVVG | DEER2020 | D20v1 | Monthly | Monthly
442 | PVVAC-P-240to760-E10.8 | 0 | 2023-01-01 |  | 1 | 1 | Com | MBT | CZ10 | Ex | cPVVG | DEER2020 | D20v1 | Monthly | Monthly
443 | PVVAC-P-240to760-E10.8 | 0 | 2023-01-01 |  | 1 | 1 | Com | MBT | CZ11 | Ex | cPVVG | DEER2020 | D20v1 | Monthly | Monthly
444 | PVVAC-P-240to760-E10.8 | 0 | 2023-01-01 |  | 1 | 1 | Com | MBT | CZ12 | Ex | cPVVG | DEER2020 | D20v1 | Monthly | Monthly
445 | PVVAC-P-240to760-E10.8 | 0 | 2023-01-01 |  | 1 | 1 | Com | MBT | CZ13 | Ex | cPVVG | DEER2020 | D20v1 | Monthly | Monthly
446 | PVVAC-P-240to760-E10.8 | 0 | 2023-01-01 |  | 1 | 1 | Com | MBT | CZ14 | Ex | cPVVG | DEER2020 | D20v1 | Monthly | Monthly
447 | PVVAC-P-240to760-E10.8 | 0 | 2023-01-01 |  | 1 | 1 | Com | MBT | CZ15 | Ex | cPVVG | DEER2020 | D20v1 | Monthly | Monthly
487 | PVVAC-P-240to760-E10.8 | 0 | 2023-01-01 |  | 1 | 1 | Com | OfS | CZ07 | Ex | cPVVG | DEER2020 | D20v1 | Monthly | Monthly
448 | PVVAC-P-240to760-E10.8 | 0 | 2023-01-01 |  | 1 | 1 | Com | MBT | CZ16 | Ex | cPVVG | DEER2020 | D20v1 | Monthly | Monthly
449 | PVVAC-P-240to760-E10.8 | 0 | 2023-01-01 |  | 1 | 1 | Com | Nrs | CZ01 | Ex | cPVVG | DEER2020 | D20v1 | Monthly | Monthly
482 | PVVAC-P-240to760-E10.8 | 0 | 2023-01-01 |  | 1 | 1 | Com | OfS | CZ02 | Ex | cPVVG | DEER2020 | D20v1 | Monthly | Monthly
512 | PVVAC-P-240to760-E10.8 | 0 | 2023-01-01 |  | 1 | 1 | Com | Rt3 | CZ16 | Ex | cPVVG | DEER2020 | D20v1 | Monthly | Monthly
511 | PVVAC-P-240to760-E10.8 | 0 | 2023-01-01 |  | 1 | 1 | Com | Rt3 | CZ15 | Ex | cPVVG | DEER2020 | D20v1 | Monthly | Monthly
510 | PVVAC-P-240to760-E10.8 | 0 | 2023-01-01 |  | 1 | 1 | Com | Rt3 | CZ14 | Ex | cPVVG | DEER2020 | D20v1 | Monthly | Monthly
509 | PVVAC-P-240to760-E10.8 | 0 | 2023-01-01 |  | 1 | 1 | Com | Rt3 | CZ13 | Ex | cPVVG | DEER2020 | D20v1 | Monthly | Monthly
508 | PVVAC-P-240to760-E10.8 | 0 | 2023-01-01 |  | 1 | 1 | Com | Rt3 | CZ12 | Ex | cPVVG | DEER2020 | D20v1 | Monthly | Monthly
507 | PVVAC-P-240to760-E10.8 | 0 | 2023-01-01 |  | 1 | 1 | Com | Rt3 | CZ11 | Ex | cPVVG | DEER2020 | D20v1 | Monthly | Monthly
506 | PVVAC-P-240to760-E10.8 | 0 | 2023-01-01 |  | 1 | 1 | Com | Rt3 | CZ10 | Ex | cPVVG | DEER2020 | D20v1 | Monthly | Monthly
505 | PVVAC-P-240to760-E10.8 | 0 | 2023-01-01 |  | 1 | 1 | Com | Rt3 | CZ09 | Ex | cPVVG | DEER2020 | D20v1 | Monthly | Monthly
504 | PVVAC-P-240to760-E10.8 | 0 | 2023-01-01 |  | 1 | 1 | Com | Rt3 | CZ08 | Ex | cPVVG | DEER2020 | D20v1 | Monthly | Monthly
503 | PVVAC-P-240to760-E10.8 | 0 | 2023-01-01 |  | 1 | 1 | Com | Rt3 | CZ07 | Ex | cPVVG | DEER2020 | D20v1 | Monthly | Monthly
502 | PVVAC-P-240to760-E10.8 | 0 | 2023-01-01 |  | 1 | 1 | Com | Rt3 | CZ06 | Ex | cPVVG | DEER2020 | D20v1 | Monthly | Monthly
501 | PVVAC-P-240to760-E10.8 | 0 | 2023-01-01 |  | 1 | 1 | Com | Rt3 | CZ05 | Ex | cPVVG | DEER2020 | D20v1 | Monthly | Monthly
500 | PVVAC-P-240to760-E10.8 | 0 | 2023-01-01 |  | 1 | 1 | Com | Rt3 | CZ04 | Ex | cPVVG | DEER2020 | D20v1 | Monthly | Monthly
499 | PVVAC-P-240to760-E10.8 | 0 | 2023-01-01 |  | 1 | 1 | Com | Rt3 | CZ03 | Ex | cPVVG | DEER2020 | D20v1 | Monthly | Monthly
498 | PVVAC-P-240to760-E10.8 | 0 | 2023-01-01 |  | 1 | 1 | Com | Rt3 | CZ02 | Ex | cPVVG | DEER2020 | D20v1 | Monthly | Monthly
497 | PVVAC-P-240to760-E10.8 | 0 | 2023-01-01 |  | 1 | 1 | Com | Rt3 | CZ01 | Ex | cPVVG | DEER2020 | D20v1 | Monthly | Monthly
496 | PVVAC-P-240to760-E10.8 | 0 | 2023-01-01 |  | 1 | 1 | Com | OfS | CZ16 | Ex | cPVVG | DEER2020 | D20v1 | Monthly | Monthly
495 | PVVAC-P-240to760-E10.8 | 0 | 2023-01-01 |  | 1 | 1 | Com | OfS | CZ15 | Ex | cPVVG | DEER2020 | D20v1 | Monthly | Monthly
450 | PVVAC-P-240to760-E10.8 | 0 | 2023-01-01 |  | 1 | 1 | Com | Nrs | CZ02 | Ex | cPVVG | DEER2020 | D20v1 | Monthly | Monthly
451 | PVVAC-P-240to760-E10.8 | 0 | 2023-01-01 |  | 1 | 1 | Com | Nrs | CZ03 | Ex | cPVVG | DEER2020 | D20v1 | Monthly | Monthly
452 | PVVAC-P-240to760-E10.8 | 0 | 2023-01-01 |  | 1 | 1 | Com | Nrs | CZ04 | Ex | cPVVG | DEER2020 | D20v1 | Monthly | Monthly
453 | PVVAC-P-240to760-E10.8 | 0 | 2023-01-01 |  | 1 | 1 | Com | Nrs | CZ05 | Ex | cPVVG | DEER2020 | D20v1 | Monthly | Monthly
454 | PVVAC-P-240to760-E10.8 | 0 | 2023-01-01 |  | 1 | 1 | Com | Nrs | CZ06 | Ex | cPVVG | DEER2020 | D20v1 | Monthly | Monthly
368 | PVVAC-P-240to760-E10.8 | 0 | 2023-01-01 |  | 1 | 1 | Com | ECC | CZ16 | Ex | cPVVG | DEER2020 | D20v1 | Monthly | Monthly
369 | PVVAC-P-240to760-E10.8 | 0 | 2023-01-01 |  | 1 | 1 | Com | ESe | CZ01 | Ex | cPVVG | DEER2020 | D20v1 | Monthly | Monthly
370 | PVVAC-P-240to760-E10.8 | 0 | 2023-01-01 |  | 1 | 1 | Com | ESe | CZ02 | Ex | cPVVG | DEER2020 | D20v1 | Monthly | Monthly
455 | PVVAC-P-240to760-E10.8 | 0 | 2023-01-01 |  | 1 | 1 | Com | Nrs | CZ07 | Ex | cPVVG | DEER2020 | D20v1 | Monthly | Monthly
456 | PVVAC-P-240to760-E10.8 | 0 | 2023-01-01 |  | 1 | 1 | Com | Nrs | CZ08 | Ex | cPVVG | DEER2020 | D20v1 | Monthly | Monthly
457 | PVVAC-P-240to760-E10.8 | 0 | 2023-01-01 |  | 1 | 1 | Com | Nrs | CZ09 | Ex | cPVVG | DEER2020 | D20v1 | Monthly | Monthly
458 | PVVAC-P-240to760-E10.8 | 0 | 2023-01-01 |  | 1 | 1 | Com | Nrs | CZ10 | Ex | cPVVG | DEER2020 | D20v1 | Monthly | Monthly
459 | PVVAC-P-240to760-E10.8 | 0 | 2023-01-01 |  | 1 | 1 | Com | Nrs | CZ11 | Ex | cPVVG | DEER2020 | D20v1 | Monthly | Monthly
488 | PVVAC-P-240to760-E10.8 | 0 | 2023-01-01 |  | 1 | 1 | Com | OfS | CZ08 | Ex | cPVVG | DEER2020 | D20v1 | Monthly | Monthly
460 | PVVAC-P-240to760-E10.8 | 0 | 2023-01-01 |  | 1 | 1 | Com | Nrs | CZ12 | Ex | cPVVG | DEER2020 | D20v1 | Monthly | Monthly
489 | PVVAC-P-240to760-E10.8 | 0 | 2023-01-01 |  | 1 | 1 | Com | OfS | CZ09 | Ex | cPVVG | DEER2020 | D20v1 | Monthly | Monthly
490 | PVVAC-P-240to760-E10.8 | 0 | 2023-01-01 |  | 1 | 1 | Com | OfS | CZ10 | Ex | cPVVG | DEER2020 | D20v1 | Monthly | Monthly
1062 | RefgChg-NRes-StdForMsr | 0 | 2023-01-01 |  | 1 | 1 | Com | OfS | CZ04 | Ex | cDXGF | DEER2020 | D20v2 | Monthly | Monthly
1089 | RefgChg-NRes-StdForMsr | 0 | 2023-01-01 |  | 1 | 1 | Com | RFF | CZ15 | Ex | cDXGF | DEER2020 | D20v2 | Monthly | Monthly
1088 | RefgChg-NRes-StdForMsr | 0 | 2023-01-01 |  | 1 | 1 | Com | RFF | CZ14 | Ex | cDXGF | DEER2020 | D20v2 | Monthly | Monthly
1087 | RefgChg-NRes-StdForMsr | 0 | 2023-01-01 |  | 1 | 1 | Com | RFF | CZ13 | Ex | cDXGF | DEER2020 | D20v2 | Monthly | Monthly
1086 | RefgChg-NRes-StdForMsr | 0 | 2023-01-01 |  | 1 | 1 | Com | RFF | CZ12 | Ex | cDXGF | DEER2020 | D20v2 | Monthly | Monthly
1085 | RefgChg-NRes-StdForMsr | 0 | 2023-01-01 |  | 1 | 1 | Com | RFF | CZ11 | Ex | cDXGF | DEER2020 | D20v2 | Monthly | Monthly
1084 | RefgChg-NRes-StdForMsr | 0 | 2023-01-01 |  | 1 | 1 | Com | RFF | CZ10 | Ex | cDXGF | DEER2020 | D20v2 | Monthly | Monthly
1083 | RefgChg-NRes-StdForMsr | 0 | 2023-01-01 |  | 1 | 1 | Com | RFF | CZ09 | Ex | cDXGF | DEER2020 | D20v2 | Monthly | Monthly
1082 | RefgChg-NRes-StdForMsr | 0 | 2023-01-01 |  | 1 | 1 | Com | RFF | CZ08 | Ex | cDXGF | DEER2020 | D20v2 | Monthly | Monthly
1081 | RefgChg-NRes-StdForMsr | 0 | 2023-01-01 |  | 1 | 1 | Com | RFF | CZ07 | Ex | cDXGF | DEER2020 | D20v2 | Monthly | Monthly
1080 | RefgChg-NRes-StdForMsr | 0 | 2023-01-01 |  | 1 | 1 | Com | RFF | CZ06 | Ex | cDXGF | DEER2020 | D20v2 | Monthly | Monthly
1079 | RefgChg-NRes-StdForMsr | 0 | 2023-01-01 |  | 1 | 1 | Com | RFF | CZ05 | Ex | cDXGF | DEER2020 | D20v2 | Monthly | Monthly
1078 | RefgChg-NRes-StdForMsr | 0 | 2023-01-01 |  | 1 | 1 | Com | RFF | CZ04 | Ex | cDXGF | DEER2020 | D20v2 | Monthly | Monthly
1077 | RefgChg-NRes-StdForMsr | 0 | 2023-01-01 |  | 1 | 1 | Com | RFF | CZ03 | Ex | cDXGF | DEER2020 | D20v2 | Monthly | Monthly
1076 | RefgChg-NRes-StdForMsr | 0 | 2023-01-01 |  | 1 | 1 | Com | RFF | CZ02 | Ex | cDXGF | DEER2020 | D20v2 | Monthly | Monthly
1075 | RefgChg-NRes-StdForMsr | 0 | 2023-01-01 |  | 1 | 1 | Com | RFF | CZ01 | Ex | cDXGF | DEER2020 | D20v2 | Monthly | Monthly
1074 | RefgChg-NRes-StdForMsr | 0 | 2023-01-01 |  | 1 | 1 | Com | OfS | CZ16 | Ex | cDXGF | DEER2020 | D20v2 | Monthly | Monthly
1073 | RefgChg-NRes-StdForMsr | 0 | 2023-01-01 |  | 1 | 1 | Com | OfS | CZ15 | Ex | cDXGF | DEER2020 | D20v2 | Monthly | Monthly
1072 | RefgChg-NRes-StdForMsr | 0 | 2023-01-01 |  | 1 | 1 | Com | OfS | CZ14 | Ex | cDXGF | DEER2020 | D20v2 | Monthly | Monthly
1071 | RefgChg-NRes-StdForMsr | 0 | 2023-01-01 |  | 1 | 1 | Com | OfS | CZ13 | Ex | cDXGF | DEER2020 | D20v2 | Monthly | Monthly
1070 | RefgChg-NRes-StdForMsr | 0 | 2023-01-01 |  | 1 | 1 | Com | OfS | CZ12 | Ex | cDXGF | DEER2020 | D20v2 | Monthly | Monthly
1069 | RefgChg-NRes-StdForMsr | 0 | 2023-01-01 |  | 1 | 1 | Com | OfS | CZ11 | Ex | cDXGF | DEER2020 | D20v2 | Monthly | Monthly
1068 | RefgChg-NRes-StdForMsr | 0 | 2023-01-01 |  | 1 | 1 | Com | OfS | CZ10 | Ex | cDXGF | DEER2020 | D20v2 | Monthly | Monthly
1067 | RefgChg-NRes-StdForMsr | 0 | 2023-01-01 |  | 1 | 1 | Com | OfS | CZ09 | Ex | cDXGF | DEER2020 | D20v2 | Monthly | Monthly
1066 | RefgChg-NRes-StdForMsr | 0 | 2023-01-01 |  | 1 | 1 | Com | OfS | CZ08 | Ex | cDXGF | DEER2020 | D20v2 | Monthly | Monthly
1065 | RefgChg-NRes-StdForMsr | 0 | 2023-01-01 |  | 1 | 1 | Com | OfS | CZ07 | Ex | cDXGF | DEER2020 | D20v2 | Monthly | Monthly
1064 | RefgChg-NRes-StdForMsr | 0 | 2023-01-01 |  | 1 | 1 | Com | OfS | CZ06 | Ex | cDXGF | DEER2020 | D20v2 | Monthly | Monthly
1063 | RefgChg-NRes-StdForMsr | 0 | 2023-01-01 |  | 1 | 1 | Com | OfS | CZ05 | Ex | cDXGF | DEER2020 | D20v2 | Monthly | Monthly
1061 | RefgChg-NRes-StdForMsr | 0 | 2023-01-01 |  | 1 | 1 | Com | OfS | CZ03 | Ex | cDXGF | DEER2020 | D20v2 | Monthly | Monthly
1060 | RefgChg-NRes-StdForMsr | 0 | 2023-01-01 |  | 1 | 1 | Com | OfS | CZ02 | Ex | cDXGF | DEER2020 | D20v2 | Monthly | Monthly
1059 | RefgChg-NRes-StdForMsr | 0 | 2023-01-01 |  | 1 | 1 | Com | OfS | CZ01 | Ex | cDXGF | DEER2020 | D20v2 | Monthly | Monthly
1058 | RefgChg-NRes-StdForMsr | 0 | 2023-01-01 |  | 1 | 1 | Com | OfL | CZ16 | Ex | cDXGF | DEER2020 | D20v2 | Monthly | Monthly
1057 | RefgChg-NRes-StdForMsr | 0 | 2023-01-01 |  | 1 | 1 | Com | OfL | CZ15 | Ex | cDXGF | DEER2020 | D20v2 | Monthly | Monthly
1056 | RefgChg-NRes-StdForMsr | 0 | 2023-01-01 |  | 1 | 1 | Com | OfL | CZ14 | Ex | cDXGF | DEER2020 | D20v2 | Monthly | Monthly
1055 | RefgChg-NRes-StdForMsr | 0 | 2023-01-01 |  | 1 | 1 | Com | OfL | CZ13 | Ex | cDXGF | DEER2020 | D20v2 | Monthly | Monthly
1054 | RefgChg-NRes-StdForMsr | 0 | 2023-01-01 |  | 1 | 1 | Com | OfL | CZ12 | Ex | cDXGF | DEER2020 | D20v2 | Monthly | Monthly
1053 | RefgChg-NRes-StdForMsr | 0 | 2023-01-01 |  | 1 | 1 | Com | OfL | CZ11 | Ex | cDXGF | DEER2020 | D20v2 | Monthly | Monthly
1052 | RefgChg-NRes-StdForMsr | 0 | 2023-01-01 |  | 1 | 1 | Com | OfL | CZ10 | Ex | cDXGF | DEER2020 | D20v2 | Monthly | Monthly
1051 | RefgChg-NRes-StdForMsr | 0 | 2023-01-01 |  | 1 | 1 | Com | OfL | CZ09 | Ex | cDXGF | DEER2020 | D20v2 | Monthly | Monthly
1050 | RefgChg-NRes-StdForMsr | 0 | 2023-01-01 |  | 1 | 1 | Com | OfL | CZ08 | Ex | cDXGF | DEER2020 | D20v2 | Monthly | Monthly
1049 | RefgChg-NRes-StdForMsr | 0 | 2023-01-01 |  | 1 | 1 | Com | OfL | CZ07 | Ex | cDXGF | DEER2020 | D20v2 | Monthly | Monthly
1048 | RefgChg-NRes-StdForMsr | 0 | 2023-01-01 |  | 1 | 1 | Com | OfL | CZ06 | Ex | cDXGF | DEER2020 | D20v2 | Monthly | Monthly
1047 | RefgChg-NRes-StdForMsr | 0 | 2023-01-01 |  | 1 | 1 | Com | OfL | CZ05 | Ex | cDXGF | DEER2020 | D20v2 | Monthly | Monthly
1046 | RefgChg-NRes-StdForMsr | 0 | 2023-01-01 |  | 1 | 1 | Com | OfL | CZ04 | Ex | cDXGF | DEER2020 | D20v2 | Monthly | Monthly
1045 | RefgChg-NRes-StdForMsr | 0 | 2023-01-01 |  | 1 | 1 | Com | OfL | CZ03 | Ex | cDXGF | DEER2020 | D20v2 | Monthly | Monthly
1044 | RefgChg-NRes-StdForMsr | 0 | 2023-01-01 |  | 1 | 1 | Com | OfL | CZ02 | Ex | cDXGF | DEER2020 | D20v2 | Monthly | Monthly
1043 | RefgChg-NRes-StdForMsr | 0 | 2023-01-01 |  | 1 | 1 | Com | OfL | CZ01 | Ex | cDXGF | DEER2020 | D20v2 | Monthly | Monthly
1042 | RefgChg-NRes-StdForMsr | 0 | 2023-01-01 |  | 1 | 1 | Com | Nrs | CZ16 | Ex | cDXGF | DEER2020 | D20v2 | Monthly | Monthly
1041 | RefgChg-NRes-StdForMsr | 0 | 2023-01-01 |  | 1 | 1 | Com | Nrs | CZ15 | Ex | cDXGF | DEER2020 | D20v2 | Monthly | Monthly
1040 | RefgChg-NRes-StdForMsr | 0 | 2023-01-01 |  | 1 | 1 | Com | Nrs | CZ14 | Ex | cDXGF | DEER2020 | D20v2 | Monthly | Monthly
1039 | RefgChg-NRes-StdForMsr | 0 | 2023-01-01 |  | 1 | 1 | Com | Nrs | CZ13 | Ex | cDXGF | DEER2020 | D20v2 | Monthly | Monthly
1038 | RefgChg-NRes-StdForMsr | 0 | 2023-01-01 |  | 1 | 1 | Com | Nrs | CZ12 | Ex | cDXGF | DEER2020 | D20v2 | Monthly | Monthly
1037 | RefgChg-NRes-StdForMsr | 0 | 2023-01-01 |  | 1 | 1 | Com | Nrs | CZ11 | Ex | cDXGF | DEER2020 | D20v2 | Monthly | Monthly
1036 | RefgChg-NRes-StdForMsr | 0 | 2023-01-01 |  | 1 | 1 | Com | Nrs | CZ10 | Ex | cDXGF | DEER2020 | D20v2 | Monthly | Monthly
1035 | RefgChg-NRes-StdForMsr | 0 | 2023-01-01 |  | 1 | 1 | Com | Nrs | CZ09 | Ex | cDXGF | DEER2020 | D20v2 | Monthly | Monthly
1034 | RefgChg-NRes-StdForMsr | 0 | 2023-01-01 |  | 1 | 1 | Com | Nrs | CZ08 | Ex | cDXGF | DEER2020 | D20v2 | Monthly | Monthly
1033 | RefgChg-NRes-StdForMsr | 0 | 2023-01-01 |  | 1 | 1 | Com | Nrs | CZ07 | Ex | cDXGF | DEER2020 | D20v2 | Monthly | Monthly
1032 | RefgChg-NRes-StdForMsr | 0 | 2023-01-01 |  | 1 | 1 | Com | Nrs | CZ06 | Ex | cDXGF | DEER2020 | D20v2 | Monthly | Monthly
1031 | RefgChg-NRes-StdForMsr | 0 | 2023-01-01 |  | 1 | 1 | Com | Nrs | CZ05 | Ex | cDXGF | DEER2020 | D20v2 | Monthly | Monthly
1030 | RefgChg-NRes-StdForMsr | 0 | 2023-01-01 |  | 1 | 1 | Com | Nrs | CZ04 | Ex | cDXGF | DEER2020 | D20v2 | Monthly | Monthly
1029 | RefgChg-NRes-StdForMsr | 0 | 2023-01-01 |  | 1 | 1 | Com | Nrs | CZ03 | Ex | cDXGF | DEER2020 | D20v2 | Monthly | Monthly
1028 | RefgChg-NRes-StdForMsr | 0 | 2023-01-01 |  | 1 | 1 | Com | Nrs | CZ02 | Ex | cDXGF | DEER2020 | D20v2 | Monthly | Monthly
1027 | RefgChg-NRes-StdForMsr | 0 | 2023-01-01 |  | 1 | 1 | Com | Nrs | CZ01 | Ex | cDXGF | DEER2020 | D20v2 | Monthly | Monthly
1026 | RefgChg-NRes-StdForMsr | 0 | 2023-01-01 |  | 1 | 1 | Com | MLI | CZ16 | Ex | cDXGF | DEER2020 | D20v2 | Monthly | Monthly
1025 | RefgChg-NRes-StdForMsr | 0 | 2023-01-01 |  | 1 | 1 | Com | MLI | CZ15 | Ex | cDXGF | DEER2020 | D20v2 | Monthly | Monthly
1024 | RefgChg-NRes-StdForMsr | 0 | 2023-01-01 |  | 1 | 1 | Com | MLI | CZ14 | Ex | cDXGF | DEER2020 | D20v2 | Monthly | Monthly
1023 | RefgChg-NRes-StdForMsr | 0 | 2023-01-01 |  | 1 | 1 | Com | MLI | CZ13 | Ex | cDXGF | DEER2020 | D20v2 | Monthly | Monthly
1022 | RefgChg-NRes-StdForMsr | 0 | 2023-01-01 |  | 1 | 1 | Com | MLI | CZ12 | Ex | cDXGF | DEER2020 | D20v2 | Monthly | Monthly
1021 | RefgChg-NRes-StdForMsr | 0 | 2023-01-01 |  | 1 | 1 | Com | MLI | CZ11 | Ex | cDXGF | DEER2020 | D20v2 | Monthly | Monthly
1020 | RefgChg-NRes-StdForMsr | 0 | 2023-01-01 |  | 1 | 1 | Com | MLI | CZ10 | Ex | cDXGF | DEER2020 | D20v2 | Monthly | Monthly
1019 | RefgChg-NRes-StdForMsr | 0 | 2023-01-01 |  | 1 | 1 | Com | MLI | CZ09 | Ex | cDXGF | DEER2020 | D20v2 | Monthly | Monthly
1018 | RefgChg-NRes-StdForMsr | 0 | 2023-01-01 |  | 1 | 1 | Com | MLI | CZ08 | Ex | cDXGF | DEER2020 | D20v2 | Monthly | Monthly
1017 | RefgChg-NRes-StdForMsr | 0 | 2023-01-01 |  | 1 | 1 | Com | MLI | CZ07 | Ex | cDXGF | DEER2020 | D20v2 | Monthly | Monthly
1016 | RefgChg-NRes-StdForMsr | 0 | 2023-01-01 |  | 1 | 1 | Com | MLI | CZ06 | Ex | cDXGF | DEER2020 | D20v2 | Monthly | Monthly
1015 | RefgChg-NRes-StdForMsr | 0 | 2023-01-01 |  | 1 | 1 | Com | MLI | CZ05 | Ex | cDXGF | DEER2020 | D20v2 | Monthly | Monthly
1014 | RefgChg-NRes-StdForMsr | 0 | 2023-01-01 |  | 1 | 1 | Com | MLI | CZ04 | Ex | cDXGF | DEER2020 | D20v2 | Monthly | Monthly
1013 | RefgChg-NRes-StdForMsr | 0 | 2023-01-01 |  | 1 | 1 | Com | MLI | CZ03 | Ex | cDXGF | DEER2020 | D20v2 | Monthly | Monthly
1012 | RefgChg-NRes-StdForMsr | 0 | 2023-01-01 |  | 1 | 1 | Com | MLI | CZ02 | Ex | cDXGF | DEER2020 | D20v2 | Monthly | Monthly
1011 | RefgChg-NRes-StdForMsr | 0 | 2023-01-01 |  | 1 | 1 | Com | MLI | CZ01 | Ex | cDXGF | DEER2020 | D20v2 | Monthly | Monthly
1010 | RefgChg-NRes-StdForMsr | 0 | 2023-01-01 |  | 1 | 1 | Com | MBT | CZ16 | Ex | cDXGF | DEER2020 | D20v2 | Monthly | Monthly
1009 | RefgChg-NRes-StdForMsr | 0 | 2023-01-01 |  | 1 | 1 | Com | MBT | CZ15 | Ex | cDXGF | DEER2020 | D20v2 | Monthly | Monthly
1008 | RefgChg-NRes-StdForMsr | 0 | 2023-01-01 |  | 1 | 1 | Com | MBT | CZ14 | Ex | cDXGF | DEER2020 | D20v2 | Monthly | Monthly
1007 | RefgChg-NRes-StdForMsr | 0 | 2023-01-01 |  | 1 | 1 | Com | MBT | CZ13 | Ex | cDXGF | DEER2020 | D20v2 | Monthly | Monthly
1006 | RefgChg-NRes-StdForMsr | 0 | 2023-01-01 |  | 1 | 1 | Com | MBT | CZ12 | Ex | cDXGF | DEER2020 | D20v2 | Monthly | Monthly
1005 | RefgChg-NRes-StdForMsr | 0 | 2023-01-01 |  | 1 | 1 | Com | MBT | CZ11 | Ex | cDXGF | DEER2020 | D20v2 | Monthly | Monthly
1004 | RefgChg-NRes-StdForMsr | 0 | 2023-01-01 |  | 1 | 1 | Com | MBT | CZ10 | Ex | cDXGF | DEER2020 | D20v2 | Monthly | Monthly
1003 | RefgChg-NRes-StdForMsr | 0 | 2023-01-01 |  | 1 | 1 | Com | MBT | CZ09 | Ex | cDXGF | DEER2020 | D20v2 | Monthly | Monthly
1002 | RefgChg-NRes-StdForMsr | 0 | 2023-01-01 |  | 1 | 1 | Com | MBT | CZ08 | Ex | cDXGF | DEER2020 | D20v2 | Monthly | Monthly
1001 | RefgChg-NRes-StdForMsr | 0 | 2023-01-01 |  | 1 | 1 | Com | MBT | CZ07 | Ex | cDXGF | DEER2020 | D20v2 | Monthly | Monthly
1000 | RefgChg-NRes-StdForMsr | 0 | 2023-01-01 |  | 1 | 1 | Com | MBT | CZ06 | Ex | cDXGF | DEER2020 | D20v2 | Monthly | Monthly
999 | RefgChg-NRes-StdForMsr | 0 | 2023-01-01 |  | 1 | 1 | Com | MBT | CZ05 | Ex | cDXGF | DEER2020 | D20v2 | Monthly | Monthly
998 | RefgChg-NRes-StdForMsr | 0 | 2023-01-01 |  | 1 | 1 | Com | MBT | CZ04 | Ex | cDXGF | DEER2020 | D20v2 | Monthly | Monthly
997 | RefgChg-NRes-StdForMsr | 0 | 2023-01-01 |  | 1 | 1 | Com | MBT | CZ03 | Ex | cDXGF | DEER2020 | D20v2 | Monthly | Monthly
996 | RefgChg-NRes-StdForMsr | 0 | 2023-01-01 |  | 1 | 1 | Com | MBT | CZ02 | Ex | cDXGF | DEER2020 | D20v2 | Monthly | Monthly
995 | RefgChg-NRes-StdForMsr | 0 | 2023-01-01 |  | 1 | 1 | Com | MBT | CZ01 | Ex | cDXGF | DEER2020 | D20v2 | Monthly | Monthly
994 | RefgChg-NRes-StdForMsr | 0 | 2023-01-01 |  | 1 | 1 | Com | Htl | CZ16 | Ex | cDXGF | DEER2020 | D20v2 | Monthly | Monthly
993 | RefgChg-NRes-StdForMsr | 0 | 2023-01-01 |  | 1 | 1 | Com | Htl | CZ15 | Ex | cDXGF | DEER2020 | D20v2 | Monthly | Monthly
992 | RefgChg-NRes-StdForMsr | 0 | 2023-01-01 |  | 1 | 1 | Com | Htl | CZ14 | Ex | cDXGF | DEER2020 | D20v2 | Monthly | Monthly
991 | RefgChg-NRes-StdForMsr | 0 | 2023-01-01 |  | 1 | 1 | Com | Htl | CZ13 | Ex | cDXGF | DEER2020 | D20v2 | Monthly | Monthly
990 | RefgChg-NRes-StdForMsr | 0 | 2023-01-01 |  | 1 | 1 | Com | Htl | CZ12 | Ex | cDXGF | DEER2020 | D20v2 | Monthly | Monthly
989 | RefgChg-NRes-StdForMsr | 0 | 2023-01-01 |  | 1 | 1 | Com | Htl | CZ11 | Ex | cDXGF | DEER2020 | D20v2 | Monthly | Monthly
988 | RefgChg-NRes-StdForMsr | 0 | 2023-01-01 |  | 1 | 1 | Com | Htl | CZ10 | Ex | cDXGF | DEER2020 | D20v2 | Monthly | Monthly
987 | RefgChg-NRes-StdForMsr | 0 | 2023-01-01 |  | 1 | 1 | Com | Htl | CZ09 | Ex | cDXGF | DEER2020 | D20v2 | Monthly | Monthly
986 | RefgChg-NRes-StdForMsr | 0 | 2023-01-01 |  | 1 | 1 | Com | Htl | CZ08 | Ex | cDXGF | DEER2020 | D20v2 | Monthly | Monthly
985 | RefgChg-NRes-StdForMsr | 0 | 2023-01-01 |  | 1 | 1 | Com | Htl | CZ07 | Ex | cDXGF | DEER2020 | D20v2 | Monthly | Monthly
984 | RefgChg-NRes-StdForMsr | 0 | 2023-01-01 |  | 1 | 1 | Com | Htl | CZ06 | Ex | cDXGF | DEER2020 | D20v2 | Monthly | Monthly
983 | RefgChg-NRes-StdForMsr | 0 | 2023-01-01 |  | 1 | 1 | Com | Htl | CZ05 | Ex | cDXGF | DEER2020 | D20v2 | Monthly | Monthly
982 | RefgChg-NRes-StdForMsr | 0 | 2023-01-01 |  | 1 | 1 | Com | Htl | CZ04 | Ex | cDXGF | DEER2020 | D20v2 | Monthly | Monthly
981 | RefgChg-NRes-StdForMsr | 0 | 2023-01-01 |  | 1 | 1 | Com | Htl | CZ03 | Ex | cDXGF | DEER2020 | D20v2 | Monthly | Monthly
980 | RefgChg-NRes-StdForMsr | 0 | 2023-01-01 |  | 1 | 1 | Com | Htl | CZ02 | Ex | cDXGF | DEER2020 | D20v2 | Monthly | Monthly
979 | RefgChg-NRes-StdForMsr | 0 | 2023-01-01 |  | 1 | 1 | Com | Htl | CZ01 | Ex | cDXGF | DEER2020 | D20v2 | Monthly | Monthly
978 | RefgChg-NRes-StdForMsr | 0 | 2023-01-01 |  | 1 | 1 | Com | Hsp | CZ16 | Ex | cDXGF | DEER2020 | D20v2 | Monthly | Monthly
977 | RefgChg-NRes-StdForMsr | 0 | 2023-01-01 |  | 1 | 1 | Com | Hsp | CZ15 | Ex | cDXGF | DEER2020 | D20v2 | Monthly | Monthly
976 | RefgChg-NRes-StdForMsr | 0 | 2023-01-01 |  | 1 | 1 | Com | Hsp | CZ14 | Ex | cDXGF | DEER2020 | D20v2 | Monthly | Monthly
975 | RefgChg-NRes-StdForMsr | 0 | 2023-01-01 |  | 1 | 1 | Com | Hsp | CZ13 | Ex | cDXGF | DEER2020 | D20v2 | Monthly | Monthly
974 | RefgChg-NRes-StdForMsr | 0 | 2023-01-01 |  | 1 | 1 | Com | Hsp | CZ12 | Ex | cDXGF | DEER2020 | D20v2 | Monthly | Monthly
973 | RefgChg-NRes-StdForMsr | 0 | 2023-01-01 |  | 1 | 1 | Com | Hsp | CZ11 | Ex | cDXGF | DEER2020 | D20v2 | Monthly | Monthly
972 | RefgChg-NRes-StdForMsr | 0 | 2023-01-01 |  | 1 | 1 | Com | Hsp | CZ10 | Ex | cDXGF | DEER2020 | D20v2 | Monthly | Monthly
971 | RefgChg-NRes-StdForMsr | 0 | 2023-01-01 |  | 1 | 1 | Com | Hsp | CZ09 | Ex | cDXGF | DEER2020 | D20v2 | Monthly | Monthly
970 | RefgChg-NRes-StdForMsr | 0 | 2023-01-01 |  | 1 | 1 | Com | Hsp | CZ08 | Ex | cDXGF | DEER2020 | D20v2 | Monthly | Monthly
969 | RefgChg-NRes-StdForMsr | 0 | 2023-01-01 |  | 1 | 1 | Com | Hsp | CZ07 | Ex | cDXGF | DEER2020 | D20v2 | Monthly | Monthly
968 | RefgChg-NRes-StdForMsr | 0 | 2023-01-01 |  | 1 | 1 | Com | Hsp | CZ06 | Ex | cDXGF | DEER2020 | D20v2 | Monthly | Monthly
967 | RefgChg-NRes-StdForMsr | 0 | 2023-01-01 |  | 1 | 1 | Com | Hsp | CZ05 | Ex | cDXGF | DEER2020 | D20v2 | Monthly | Monthly
966 | RefgChg-NRes-StdForMsr | 0 | 2023-01-01 |  | 1 | 1 | Com | Hsp | CZ04 | Ex | cDXGF | DEER2020 | D20v2 | Monthly | Monthly
965 | RefgChg-NRes-StdForMsr | 0 | 2023-01-01 |  | 1 | 1 | Com | Hsp | CZ03 | Ex | cDXGF | DEER2020 | D20v2 | Monthly | Monthly
964 | RefgChg-NRes-StdForMsr | 0 | 2023-01-01 |  | 1 | 1 | Com | Hsp | CZ02 | Ex | cDXGF | DEER2020 | D20v2 | Monthly | Monthly
963 | RefgChg-NRes-StdForMsr | 0 | 2023-01-01 |  | 1 | 1 | Com | Hsp | CZ01 | Ex | cDXGF | DEER2020 | D20v2 | Monthly | Monthly
962 | RefgChg-NRes-StdForMsr | 0 | 2023-01-01 |  | 1 | 1 | Com | EUn | CZ16 | Ex | cDXGF | DEER2020 | D20v2 | Monthly | Monthly
961 | RefgChg-NRes-StdForMsr | 0 | 2023-01-01 |  | 1 | 1 | Com | EUn | CZ15 | Ex | cDXGF | DEER2020 | D20v2 | Monthly | Monthly
960 | RefgChg-NRes-StdForMsr | 0 | 2023-01-01 |  | 1 | 1 | Com | EUn | CZ14 | Ex | cDXGF | DEER2020 | D20v2 | Monthly | Monthly
959 | RefgChg-NRes-StdForMsr | 0 | 2023-01-01 |  | 1 | 1 | Com | EUn | CZ13 | Ex | cDXGF | DEER2020 | D20v2 | Monthly | Monthly
958 | RefgChg-NRes-StdForMsr | 0 | 2023-01-01 |  | 1 | 1 | Com | EUn | CZ12 | Ex | cDXGF | DEER2020 | D20v2 | Monthly | Monthly
957 | RefgChg-NRes-StdForMsr | 0 | 2023-01-01 |  | 1 | 1 | Com | EUn | CZ11 | Ex | cDXGF | DEER2020 | D20v2 | Monthly | Monthly
956 | RefgChg-NRes-StdForMsr | 0 | 2023-01-01 |  | 1 | 1 | Com | EUn | CZ10 | Ex | cDXGF | DEER2020 | D20v2 | Monthly | Monthly
955 | RefgChg-NRes-StdForMsr | 0 | 2023-01-01 |  | 1 | 1 | Com | EUn | CZ09 | Ex | cDXGF | DEER2020 | D20v2 | Monthly | Monthly
954 | RefgChg-NRes-StdForMsr | 0 | 2023-01-01 |  | 1 | 1 | Com | EUn | CZ08 | Ex | cDXGF | DEER2020 | D20v2 | Monthly | Monthly
953 | RefgChg-NRes-StdForMsr | 0 | 2023-01-01 |  | 1 | 1 | Com | EUn | CZ07 | Ex | cDXGF | DEER2020 | D20v2 | Monthly | Monthly
952 | RefgChg-NRes-StdForMsr | 0 | 2023-01-01 |  | 1 | 1 | Com | EUn | CZ06 | Ex | cDXGF | DEER2020 | D20v2 | Monthly | Monthly
951 | RefgChg-NRes-StdForMsr | 0 | 2023-01-01 |  | 1 | 1 | Com | EUn | CZ05 | Ex | cDXGF | DEER2020 | D20v2 | Monthly | Monthly
950 | RefgChg-NRes-StdForMsr | 0 | 2023-01-01 |  | 1 | 1 | Com | EUn | CZ04 | Ex | cDXGF | DEER2020 | D20v2 | Monthly | Monthly
949 | RefgChg-NRes-StdForMsr | 0 | 2023-01-01 |  | 1 | 1 | Com | EUn | CZ03 | Ex | cDXGF | DEER2020 | D20v2 | Monthly | Monthly
948 | RefgChg-NRes-StdForMsr | 0 | 2023-01-01 |  | 1 | 1 | Com | EUn | CZ02 | Ex | cDXGF | DEER2020 | D20v2 | Monthly | Monthly
947 | RefgChg-NRes-StdForMsr | 0 | 2023-01-01 |  | 1 | 1 | Com | EUn | CZ01 | Ex | cDXGF | DEER2020 | D20v2 | Monthly | Monthly
946 | RefgChg-NRes-StdForMsr | 0 | 2023-01-01 |  | 1 | 1 | Com | ESe | CZ16 | Ex | cDXGF | DEER2020 | D20v2 | Monthly | Monthly
945 | RefgChg-NRes-StdForMsr | 0 | 2023-01-01 |  | 1 | 1 | Com | ESe | CZ15 | Ex | cDXGF | DEER2020 | D20v2 | Monthly | Monthly
944 | RefgChg-NRes-StdForMsr | 0 | 2023-01-01 |  | 1 | 1 | Com | ESe | CZ14 | Ex | cDXGF | DEER2020 | D20v2 | Monthly | Monthly
943 | RefgChg-NRes-StdForMsr | 0 | 2023-01-01 |  | 1 | 1 | Com | ESe | CZ13 | Ex | cDXGF | DEER2020 | D20v2 | Monthly | Monthly
942 | RefgChg-NRes-StdForMsr | 0 | 2023-01-01 |  | 1 | 1 | Com | ESe | CZ12 | Ex | cDXGF | DEER2020 | D20v2 | Monthly | Monthly
941 | RefgChg-NRes-StdForMsr | 0 | 2023-01-01 |  | 1 | 1 | Com | ESe | CZ11 | Ex | cDXGF | DEER2020 | D20v2 | Monthly | Monthly
940 | RefgChg-NRes-StdForMsr | 0 | 2023-01-01 |  | 1 | 1 | Com | ESe | CZ10 | Ex | cDXGF | DEER2020 | D20v2 | Monthly | Monthly
939 | RefgChg-NRes-StdForMsr | 0 | 2023-01-01 |  | 1 | 1 | Com | ESe | CZ09 | Ex | cDXGF | DEER2020 | D20v2 | Monthly | Monthly
938 | RefgChg-NRes-StdForMsr | 0 | 2023-01-01 |  | 1 | 1 | Com | ESe | CZ08 | Ex | cDXGF | DEER2020 | D20v2 | Monthly | Monthly
937 | RefgChg-NRes-StdForMsr | 0 | 2023-01-01 |  | 1 | 1 | Com | ESe | CZ07 | Ex | cDXGF | DEER2020 | D20v2 | Monthly | Monthly
936 | RefgChg-NRes-StdForMsr | 0 | 2023-01-01 |  | 1 | 1 | Com | ESe | CZ06 | Ex | cDXGF | DEER2020 | D20v2 | Monthly | Monthly
935 | RefgChg-NRes-StdForMsr | 0 | 2023-01-01 |  | 1 | 1 | Com | ESe | CZ05 | Ex | cDXGF | DEER2020 | D20v2 | Monthly | Monthly
934 | RefgChg-NRes-StdForMsr | 0 | 2023-01-01 |  | 1 | 1 | Com | ESe | CZ04 | Ex | cDXGF | DEER2020 | D20v2 | Monthly | Monthly
933 | RefgChg-NRes-StdForMsr | 0 | 2023-01-01 |  | 1 | 1 | Com | ESe | CZ03 | Ex | cDXGF | DEER2020 | D20v2 | Monthly | Monthly
932 | RefgChg-NRes-StdForMsr | 0 | 2023-01-01 |  | 1 | 1 | Com | ESe | CZ02 | Ex | cDXGF | DEER2020 | D20v2 | Monthly | Monthly
931 | RefgChg-NRes-StdForMsr | 0 | 2023-01-01 |  | 1 | 1 | Com | ESe | CZ01 | Ex | cDXGF | DEER2020 | D20v2 | Monthly | Monthly
930 | RefgChg-NRes-StdForMsr | 0 | 2023-01-01 |  | 1 | 1 | Com | ERC | CZ16 | Ex | cDXGF | DEER2020 | D20v2 | Monthly | Monthly
929 | RefgChg-NRes-StdForMsr | 0 | 2023-01-01 |  | 1 | 1 | Com | ERC | CZ15 | Ex | cDXGF | DEER2020 | D20v2 | Monthly | Monthly
928 | RefgChg-NRes-StdForMsr | 0 | 2023-01-01 |  | 1 | 1 | Com | ERC | CZ14 | Ex | cDXGF | DEER2020 | D20v2 | Monthly | Monthly
927 | RefgChg-NRes-StdForMsr | 0 | 2023-01-01 |  | 1 | 1 | Com | ERC | CZ13 | Ex | cDXGF | DEER2020 | D20v2 | Monthly | Monthly
926 | RefgChg-NRes-StdForMsr | 0 | 2023-01-01 |  | 1 | 1 | Com | ERC | CZ12 | Ex | cDXGF | DEER2020 | D20v2 | Monthly | Monthly
925 | RefgChg-NRes-StdForMsr | 0 | 2023-01-01 |  | 1 | 1 | Com | ERC | CZ11 | Ex | cDXGF | DEER2020 | D20v2 | Monthly | Monthly
924 | RefgChg-NRes-StdForMsr | 0 | 2023-01-01 |  | 1 | 1 | Com | ERC | CZ10 | Ex | cDXGF | DEER2020 | D20v2 | Monthly | Monthly
923 | RefgChg-NRes-StdForMsr | 0 | 2023-01-01 |  | 1 | 1 | Com | ERC | CZ09 | Ex | cDXGF | DEER2020 | D20v2 | Monthly | Monthly
922 | RefgChg-NRes-StdForMsr | 0 | 2023-01-01 |  | 1 | 1 | Com | ERC | CZ08 | Ex | cDXGF | DEER2020 | D20v2 | Monthly | Monthly
921 | RefgChg-NRes-StdForMsr | 0 | 2023-01-01 |  | 1 | 1 | Com | ERC | CZ07 | Ex | cDXGF | DEER2020 | D20v2 | Monthly | Monthly
920 | RefgChg-NRes-StdForMsr | 0 | 2023-01-01 |  | 1 | 1 | Com | ERC | CZ06 | Ex | cDXGF | DEER2020 | D20v2 | Monthly | Monthly
919 | RefgChg-NRes-StdForMsr | 0 | 2023-01-01 |  | 1 | 1 | Com | ERC | CZ05 | Ex | cDXGF | DEER2020 | D20v2 | Monthly | Monthly
918 | RefgChg-NRes-StdForMsr | 0 | 2023-01-01 |  | 1 | 1 | Com | ERC | CZ04 | Ex | cDXGF | DEER2020 | D20v2 | Monthly | Monthly
917 | RefgChg-NRes-StdForMsr | 0 | 2023-01-01 |  | 1 | 1 | Com | ERC | CZ03 | Ex | cDXGF | DEER2020 | D20v2 | Monthly | Monthly
916 | RefgChg-NRes-StdForMsr | 0 | 2023-01-01 |  | 1 | 1 | Com | ERC | CZ02 | Ex | cDXGF | DEER2020 | D20v2 | Monthly | Monthly
915 | RefgChg-NRes-StdForMsr | 0 | 2023-01-01 |  | 1 | 1 | Com | ERC | CZ01 | Ex | cDXGF | DEER2020 | D20v2 | Monthly | Monthly
914 | RefgChg-NRes-StdForMsr | 0 | 2023-01-01 |  | 1 | 1 | Com | EPr | CZ16 | Ex | cDXGF | DEER2020 | D20v2 | Monthly | Monthly
913 | RefgChg-NRes-StdForMsr | 0 | 2023-01-01 |  | 1 | 1 | Com | EPr | CZ15 | Ex | cDXGF | DEER2020 | D20v2 | Monthly | Monthly
912 | RefgChg-NRes-StdForMsr | 0 | 2023-01-01 |  | 1 | 1 | Com | EPr | CZ14 | Ex | cDXGF | DEER2020 | D20v2 | Monthly | Monthly
911 | RefgChg-NRes-StdForMsr | 0 | 2023-01-01 |  | 1 | 1 | Com | EPr | CZ13 | Ex | cDXGF | DEER2020 | D20v2 | Monthly | Monthly
910 | RefgChg-NRes-StdForMsr | 0 | 2023-01-01 |  | 1 | 1 | Com | EPr | CZ12 | Ex | cDXGF | DEER2020 | D20v2 | Monthly | Monthly
909 | RefgChg-NRes-StdForMsr | 0 | 2023-01-01 |  | 1 | 1 | Com | EPr | CZ11 | Ex | cDXGF | DEER2020 | D20v2 | Monthly | Monthly
908 | RefgChg-NRes-StdForMsr | 0 | 2023-01-01 |  | 1 | 1 | Com | EPr | CZ10 | Ex | cDXGF | DEER2020 | D20v2 | Monthly | Monthly
907 | RefgChg-NRes-StdForMsr | 0 | 2023-01-01 |  | 1 | 1 | Com | EPr | CZ09 | Ex | cDXGF | DEER2020 | D20v2 | Monthly | Monthly
906 | RefgChg-NRes-StdForMsr | 0 | 2023-01-01 |  | 1 | 1 | Com | EPr | CZ08 | Ex | cDXGF | DEER2020 | D20v2 | Monthly | Monthly
905 | RefgChg-NRes-StdForMsr | 0 | 2023-01-01 |  | 1 | 1 | Com | EPr | CZ07 | Ex | cDXGF | DEER2020 | D20v2 | Monthly | Monthly
904 | RefgChg-NRes-StdForMsr | 0 | 2023-01-01 |  | 1 | 1 | Com | EPr | CZ06 | Ex | cDXGF | DEER2020 | D20v2 | Monthly | Monthly
903 | RefgChg-NRes-StdForMsr | 0 | 2023-01-01 |  | 1 | 1 | Com | EPr | CZ05 | Ex | cDXGF | DEER2020 | D20v2 | Monthly | Monthly
902 | RefgChg-NRes-StdForMsr | 0 | 2023-01-01 |  | 1 | 1 | Com | EPr | CZ04 | Ex | cDXGF | DEER2020 | D20v2 | Monthly | Monthly
901 | RefgChg-NRes-StdForMsr | 0 | 2023-01-01 |  | 1 | 1 | Com | EPr | CZ03 | Ex | cDXGF | DEER2020 | D20v2 | Monthly | Monthly
900 | RefgChg-NRes-StdForMsr | 0 | 2023-01-01 |  | 1 | 1 | Com | EPr | CZ02 | Ex | cDXGF | DEER2020 | D20v2 | Monthly | Monthly
899 | RefgChg-NRes-StdForMsr | 0 | 2023-01-01 |  | 1 | 1 | Com | EPr | CZ01 | Ex | cDXGF | DEER2020 | D20v2 | Monthly | Monthly
898 | RefgChg-NRes-StdForMsr | 0 | 2023-01-01 |  | 1 | 1 | Com | ECC | CZ16 | Ex | cDXGF | DEER2020 | D20v2 | Monthly | Monthly
897 | RefgChg-NRes-StdForMsr | 0 | 2023-01-01 |  | 1 | 1 | Com | ECC | CZ15 | Ex | cDXGF | DEER2020 | D20v2 | Monthly | Monthly
896 | RefgChg-NRes-StdForMsr | 0 | 2023-01-01 |  | 1 | 1 | Com | ECC | CZ14 | Ex | cDXGF | DEER2020 | D20v2 | Monthly | Monthly
895 | RefgChg-NRes-StdForMsr | 0 | 2023-01-01 |  | 1 | 1 | Com | ECC | CZ13 | Ex | cDXGF | DEER2020 | D20v2 | Monthly | Monthly
894 | RefgChg-NRes-StdForMsr | 0 | 2023-01-01 |  | 1 | 1 | Com | ECC | CZ12 | Ex | cDXGF | DEER2020 | D20v2 | Monthly | Monthly
893 | RefgChg-NRes-StdForMsr | 0 | 2023-01-01 |  | 1 | 1 | Com | ECC | CZ11 | Ex | cDXGF | DEER2020 | D20v2 | Monthly | Monthly
892 | RefgChg-NRes-StdForMsr | 0 | 2023-01-01 |  | 1 | 1 | Com | ECC | CZ10 | Ex | cDXGF | DEER2020 | D20v2 | Monthly | Monthly
891 | RefgChg-NRes-StdForMsr | 0 | 2023-01-01 |  | 1 | 1 | Com | ECC | CZ09 | Ex | cDXGF | DEER2020 | D20v2 | Monthly | Monthly
890 | RefgChg-NRes-StdForMsr | 0 | 2023-01-01 |  | 1 | 1 | Com | ECC | CZ08 | Ex | cDXGF | DEER2020 | D20v2 | Monthly | Monthly
889 | RefgChg-NRes-StdForMsr | 0 | 2023-01-01 |  | 1 | 1 | Com | ECC | CZ07 | Ex | cDXGF | DEER2020 | D20v2 | Monthly | Monthly
888 | RefgChg-NRes-StdForMsr | 0 | 2023-01-01 |  | 1 | 1 | Com | ECC | CZ06 | Ex | cDXGF | DEER2020 | D20v2 | Monthly | Monthly
887 | RefgChg-NRes-StdForMsr | 0 | 2023-01-01 |  | 1 | 1 | Com | ECC | CZ05 | Ex | cDXGF | DEER2020 | D20v2 | Monthly | Monthly
886 | RefgChg-NRes-StdForMsr | 0 | 2023-01-01 |  | 1 | 1 | Com | ECC | CZ04 | Ex | cDXGF | DEER2020 | D20v2 | Monthly | Monthly
885 | RefgChg-NRes-StdForMsr | 0 | 2023-01-01 |  | 1 | 1 | Com | ECC | CZ03 | Ex | cDXGF | DEER2020 | D20v2 | Monthly | Monthly
884 | RefgChg-NRes-StdForMsr | 0 | 2023-01-01 |  | 1 | 1 | Com | ECC | CZ02 | Ex | cDXGF | DEER2020 | D20v2 | Monthly | Monthly
883 | RefgChg-NRes-StdForMsr | 0 | 2023-01-01 |  | 1 | 1 | Com | ECC | CZ01 | Ex | cDXGF | DEER2020 | D20v2 | Monthly | Monthly
882 | RefgChg-NRes-StdForMsr | 0 | 2023-01-01 |  | 1 | 1 | Com | Asm | CZ16 | Ex | cDXGF | DEER2020 | D20v2 | Monthly | Monthly
881 | RefgChg-NRes-StdForMsr | 0 | 2023-01-01 |  | 1 | 1 | Com | Asm | CZ15 | Ex | cDXGF | DEER2020 | D20v2 | Monthly | Monthly
880 | RefgChg-NRes-StdForMsr | 0 | 2023-01-01 |  | 1 | 1 | Com | Asm | CZ14 | Ex | cDXGF | DEER2020 | D20v2 | Monthly | Monthly
879 | RefgChg-NRes-StdForMsr | 0 | 2023-01-01 |  | 1 | 1 | Com | Asm | CZ13 | Ex | cDXGF | DEER2020 | D20v2 | Monthly | Monthly
878 | RefgChg-NRes-StdForMsr | 0 | 2023-01-01 |  | 1 | 1 | Com | Asm | CZ12 | Ex | cDXGF | DEER2020 | D20v2 | Monthly | Monthly
877 | RefgChg-NRes-StdForMsr | 0 | 2023-01-01 |  | 1 | 1 | Com | Asm | CZ11 | Ex | cDXGF | DEER2020 | D20v2 | Monthly | Monthly
876 | RefgChg-NRes-StdForMsr | 0 | 2023-01-01 |  | 1 | 1 | Com | Asm | CZ10 | Ex | cDXGF | DEER2020 | D20v2 | Monthly | Monthly
875 | RefgChg-NRes-StdForMsr | 0 | 2023-01-01 |  | 1 | 1 | Com | Asm | CZ09 | Ex | cDXGF | DEER2020 | D20v2 | Monthly | Monthly
874 | RefgChg-NRes-StdForMsr | 0 | 2023-01-01 |  | 1 | 1 | Com | Asm | CZ08 | Ex | cDXGF | DEER2020 | D20v2 | Monthly | Monthly
873 | RefgChg-NRes-StdForMsr | 0 | 2023-01-01 |  | 1 | 1 | Com | Asm | CZ07 | Ex | cDXGF | DEER2020 | D20v2 | Monthly | Monthly
872 | RefgChg-NRes-StdForMsr | 0 | 2023-01-01 |  | 1 | 1 | Com | Asm | CZ06 | Ex | cDXGF | DEER2020 | D20v2 | Monthly | Monthly
871 | RefgChg-NRes-StdForMsr | 0 | 2023-01-01 |  | 1 | 1 | Com | Asm | CZ05 | Ex | cDXGF | DEER2020 | D20v2 | Monthly | Monthly
870 | RefgChg-NRes-StdForMsr | 0 | 2023-01-01 |  | 1 | 1 | Com | Asm | CZ04 | Ex | cDXGF | DEER2020 | D20v2 | Monthly | Monthly
869 | RefgChg-NRes-StdForMsr | 0 | 2023-01-01 |  | 1 | 1 | Com | Asm | CZ03 | Ex | cDXGF | DEER2020 | D20v2 | Monthly | Monthly
868 | RefgChg-NRes-StdForMsr | 0 | 2023-01-01 |  | 1 | 1 | Com | Asm | CZ02 | Ex | cDXGF | DEER2020 | D20v2 | Monthly | Monthly
867 | RefgChg-NRes-StdForMsr | 0 | 2023-01-01 |  | 1 | 1 | Com | Asm | CZ01 | Ex | cDXGF | DEER2020 | D20v2 | Monthly | Monthly
1136 | RefgChg-NRes-StdForMsr | 0 | 2023-01-01 |  | 1 | 1 | Com | RtL | CZ14 | Ex | cDXGF | DEER2020 | D20v2 | Monthly | Monthly
1137 | RefgChg-NRes-StdForMsr | 0 | 2023-01-01 |  | 1 | 1 | Com | RtL | CZ15 | Ex | cDXGF | DEER2020 | D20v2 | Monthly | Monthly
1138 | RefgChg-NRes-StdForMsr | 0 | 2023-01-01 |  | 1 | 1 | Com | RtL | CZ16 | Ex | cDXGF | DEER2020 | D20v2 | Monthly | Monthly
1139 | RefgChg-NRes-StdForMsr | 0 | 2023-01-01 |  | 1 | 1 | Com | RtS | CZ01 | Ex | cDXGF | DEER2020 | D20v2 | Monthly | Monthly
1140 | RefgChg-NRes-StdForMsr | 0 | 2023-01-01 |  | 1 | 1 | Com | RtS | CZ02 | Ex | cDXGF | DEER2020 | D20v2 | Monthly | Monthly
1141 | RefgChg-NRes-StdForMsr | 0 | 2023-01-01 |  | 1 | 1 | Com | RtS | CZ03 | Ex | cDXGF | DEER2020 | D20v2 | Monthly | Monthly
1142 | RefgChg-NRes-StdForMsr | 0 | 2023-01-01 |  | 1 | 1 | Com | RtS | CZ04 | Ex | cDXGF | DEER2020 | D20v2 | Monthly | Monthly
1143 | RefgChg-NRes-StdForMsr | 0 | 2023-01-01 |  | 1 | 1 | Com | RtS | CZ05 | Ex | cDXGF | DEER2020 | D20v2 | Monthly | Monthly
1144 | RefgChg-NRes-StdForMsr | 0 | 2023-01-01 |  | 1 | 1 | Com | RtS | CZ06 | Ex | cDXGF | DEER2020 | D20v2 | Monthly | Monthly
1145 | RefgChg-NRes-StdForMsr | 0 | 2023-01-01 |  | 1 | 1 | Com | RtS | CZ07 | Ex | cDXGF | DEER2020 | D20v2 | Monthly | Monthly
1146 | RefgChg-NRes-StdForMsr | 0 | 2023-01-01 |  | 1 | 1 | Com | RtS | CZ08 | Ex | cDXGF | DEER2020 | D20v2 | Monthly | Monthly
1147 | RefgChg-NRes-StdForMsr | 0 | 2023-01-01 |  | 1 | 1 | Com | RtS | CZ09 | Ex | cDXGF | DEER2020 | D20v2 | Monthly | Monthly
1148 | RefgChg-NRes-StdForMsr | 0 | 2023-01-01 |  | 1 | 1 | Com | RtS | CZ10 | Ex | cDXGF | DEER2020 | D20v2 | Monthly | Monthly
1149 | RefgChg-NRes-StdForMsr | 0 | 2023-01-01 |  | 1 | 1 | Com | RtS | CZ11 | Ex | cDXGF | DEER2020 | D20v2 | Monthly | Monthly
1150 | RefgChg-NRes-StdForMsr | 0 | 2023-01-01 |  | 1 | 1 | Com | RtS | CZ12 | Ex | cDXGF | DEER2020 | D20v2 | Monthly | Monthly
1151 | RefgChg-NRes-StdForMsr | 0 | 2023-01-01 |  | 1 | 1 | Com | RtS | CZ13 | Ex | cDXGF | DEER2020 | D20v2 | Monthly | Monthly
1152 | RefgChg-NRes-StdForMsr | 0 | 2023-01-01 |  | 1 | 1 | Com | RtS | CZ14 | Ex | cDXGF | DEER2020 | D20v2 | Monthly | Monthly
1153 | RefgChg-NRes-StdForMsr | 0 | 2023-01-01 |  | 1 | 1 | Com | RtS | CZ15 | Ex | cDXGF | DEER2020 | D20v2 | Monthly | Monthly
1154 | RefgChg-NRes-StdForMsr | 0 | 2023-01-01 |  | 1 | 1 | Com | RtS | CZ16 | Ex | cDXGF | DEER2020 | D20v2 | Monthly | Monthly
1155 | RefgChg-NRes-StdForMsr | 0 | 2023-01-01 |  | 1 | 1 | Com | SCn | CZ01 | Ex | cDXGF | DEER2020 | D20v2 | Monthly | Monthly
1156 | RefgChg-NRes-StdForMsr | 0 | 2023-01-01 |  | 1 | 1 | Com | SCn | CZ02 | Ex | cDXGF | DEER2020 | D20v2 | Monthly | Monthly
1157 | RefgChg-NRes-StdForMsr | 0 | 2023-01-01 |  | 1 | 1 | Com | SCn | CZ03 | Ex | cDXGF | DEER2020 | D20v2 | Monthly | Monthly
1158 | RefgChg-NRes-StdForMsr | 0 | 2023-01-01 |  | 1 | 1 | Com | SCn | CZ04 | Ex | cDXGF | DEER2020 | D20v2 | Monthly | Monthly
1159 | RefgChg-NRes-StdForMsr | 0 | 2023-01-01 |  | 1 | 1 | Com | SCn | CZ05 | Ex | cDXGF | DEER2020 | D20v2 | Monthly | Monthly
1160 | RefgChg-NRes-StdForMsr | 0 | 2023-01-01 |  | 1 | 1 | Com | SCn | CZ06 | Ex | cDXGF | DEER2020 | D20v2 | Monthly | Monthly
1161 | RefgChg-NRes-StdForMsr | 0 | 2023-01-01 |  | 1 | 1 | Com | SCn | CZ07 | Ex | cDXGF | DEER2020 | D20v2 | Monthly | Monthly
1162 | RefgChg-NRes-StdForMsr | 0 | 2023-01-01 |  | 1 | 1 | Com | SCn | CZ08 | Ex | cDXGF | DEER2020 | D20v2 | Monthly | Monthly
1163 | RefgChg-NRes-StdForMsr | 0 | 2023-01-01 |  | 1 | 1 | Com | SCn | CZ09 | Ex | cDXGF | DEER2020 | D20v2 | Monthly | Monthly
1164 | RefgChg-NRes-StdForMsr | 0 | 2023-01-01 |  | 1 | 1 | Com | SCn | CZ10 | Ex | cDXGF | DEER2020 | D20v2 | Monthly | Monthly
1165 | RefgChg-NRes-StdForMsr | 0 | 2023-01-01 |  | 1 | 1 | Com | SCn | CZ11 | Ex | cDXGF | DEER2020 | D20v2 | Monthly | Monthly
1166 | RefgChg-NRes-StdForMsr | 0 | 2023-01-01 |  | 1 | 1 | Com | SCn | CZ12 | Ex | cDXGF | DEER2020 | D20v2 | Monthly | Monthly
1167 | RefgChg-NRes-StdForMsr | 0 | 2023-01-01 |  | 1 | 1 | Com | SCn | CZ13 | Ex | cDXGF | DEER2020 | D20v2 | Monthly | Monthly
1168 | RefgChg-NRes-StdForMsr | 0 | 2023-01-01 |  | 1 | 1 | Com | SCn | CZ14 | Ex | cDXGF | DEER2020 | D20v2 | Monthly | Monthly
1169 | RefgChg-NRes-StdForMsr | 0 | 2023-01-01 |  | 1 | 1 | Com | SCn | CZ15 | Ex | cDXGF | DEER2020 | D20v2 | Monthly | Monthly
1170 | RefgChg-NRes-StdForMsr | 0 | 2023-01-01 |  | 1 | 1 | Com | SCn | CZ16 | Ex | cDXGF | DEER2020 | D20v2 | Monthly | Monthly
1091 | RefgChg-NRes-StdForMsr | 0 | 2023-01-01 |  | 1 | 1 | Com | RSD | CZ01 | Ex | cDXGF | DEER2020 | D20v2 | Monthly | Monthly
1092 | RefgChg-NRes-StdForMsr | 0 | 2023-01-01 |  | 1 | 1 | Com | RSD | CZ02 | Ex | cDXGF | DEER2020 | D20v2 | Monthly | Monthly
1093 | RefgChg-NRes-StdForMsr | 0 | 2023-01-01 |  | 1 | 1 | Com | RSD | CZ03 | Ex | cDXGF | DEER2020 | D20v2 | Monthly | Monthly
1094 | RefgChg-NRes-StdForMsr | 0 | 2023-01-01 |  | 1 | 1 | Com | RSD | CZ04 | Ex | cDXGF | DEER2020 | D20v2 | Monthly | Monthly
1095 | RefgChg-NRes-StdForMsr | 0 | 2023-01-01 |  | 1 | 1 | Com | RSD | CZ05 | Ex | cDXGF | DEER2020 | D20v2 | Monthly | Monthly
1096 | RefgChg-NRes-StdForMsr | 0 | 2023-01-01 |  | 1 | 1 | Com | RSD | CZ06 | Ex | cDXGF | DEER2020 | D20v2 | Monthly | Monthly
1097 | RefgChg-NRes-StdForMsr | 0 | 2023-01-01 |  | 1 | 1 | Com | RSD | CZ07 | Ex | cDXGF | DEER2020 | D20v2 | Monthly | Monthly
1098 | RefgChg-NRes-StdForMsr | 0 | 2023-01-01 |  | 1 | 1 | Com | RSD | CZ08 | Ex | cDXGF | DEER2020 | D20v2 | Monthly | Monthly
1090 | RefgChg-NRes-StdForMsr | 0 | 2023-01-01 |  | 1 | 1 | Com | RFF | CZ16 | Ex | cDXGF | DEER2020 | D20v2 | Monthly | Monthly
1099 | RefgChg-NRes-StdForMsr | 0 | 2023-01-01 |  | 1 | 1 | Com | RSD | CZ09 | Ex | cDXGF | DEER2020 | D20v2 | Monthly | Monthly
1100 | RefgChg-NRes-StdForMsr | 0 | 2023-01-01 |  | 1 | 1 | Com | RSD | CZ10 | Ex | cDXGF | DEER2020 | D20v2 | Monthly | Monthly
1101 | RefgChg-NRes-StdForMsr | 0 | 2023-01-01 |  | 1 | 1 | Com | RSD | CZ11 | Ex | cDXGF | DEER2020 | D20v2 | Monthly | Monthly
1102 | RefgChg-NRes-StdForMsr | 0 | 2023-01-01 |  | 1 | 1 | Com | RSD | CZ12 | Ex | cDXGF | DEER2020 | D20v2 | Monthly | Monthly
1103 | RefgChg-NRes-StdForMsr | 0 | 2023-01-01 |  | 1 | 1 | Com | RSD | CZ13 | Ex | cDXGF | DEER2020 | D20v2 | Monthly | Monthly
1104 | RefgChg-NRes-StdForMsr | 0 | 2023-01-01 |  | 1 | 1 | Com | RSD | CZ14 | Ex | cDXGF | DEER2020 | D20v2 | Monthly | Monthly
1105 | RefgChg-NRes-StdForMsr | 0 | 2023-01-01 |  | 1 | 1 | Com | RSD | CZ15 | Ex | cDXGF | DEER2020 | D20v2 | Monthly | Monthly
1106 | RefgChg-NRes-StdForMsr | 0 | 2023-01-01 |  | 1 | 1 | Com | RSD | CZ16 | Ex | cDXGF | DEER2020 | D20v2 | Monthly | Monthly
1107 | RefgChg-NRes-StdForMsr | 0 | 2023-01-01 |  | 1 | 1 | Com | Rt3 | CZ01 | Ex | cDXGF | DEER2020 | D20v2 | Monthly | Monthly
1108 | RefgChg-NRes-StdForMsr | 0 | 2023-01-01 |  | 1 | 1 | Com | Rt3 | CZ02 | Ex | cDXGF | DEER2020 | D20v2 | Monthly | Monthly
1109 | RefgChg-NRes-StdForMsr | 0 | 2023-01-01 |  | 1 | 1 | Com | Rt3 | CZ03 | Ex | cDXGF | DEER2020 | D20v2 | Monthly | Monthly
1110 | RefgChg-NRes-StdForMsr | 0 | 2023-01-01 |  | 1 | 1 | Com | Rt3 | CZ04 | Ex | cDXGF | DEER2020 | D20v2 | Monthly | Monthly
1111 | RefgChg-NRes-StdForMsr | 0 | 2023-01-01 |  | 1 | 1 | Com | Rt3 | CZ05 | Ex | cDXGF | DEER2020 | D20v2 | Monthly | Monthly
1112 | RefgChg-NRes-StdForMsr | 0 | 2023-01-01 |  | 1 | 1 | Com | Rt3 | CZ06 | Ex | cDXGF | DEER2020 | D20v2 | Monthly | Monthly
1113 | RefgChg-NRes-StdForMsr | 0 | 2023-01-01 |  | 1 | 1 | Com | Rt3 | CZ07 | Ex | cDXGF | DEER2020 | D20v2 | Monthly | Monthly
1114 | RefgChg-NRes-StdForMsr | 0 | 2023-01-01 |  | 1 | 1 | Com | Rt3 | CZ08 | Ex | cDXGF | DEER2020 | D20v2 | Monthly | Monthly
1115 | RefgChg-NRes-StdForMsr | 0 | 2023-01-01 |  | 1 | 1 | Com | Rt3 | CZ09 | Ex | cDXGF | DEER2020 | D20v2 | Monthly | Monthly
1116 | RefgChg-NRes-StdForMsr | 0 | 2023-01-01 |  | 1 | 1 | Com | Rt3 | CZ10 | Ex | cDXGF | DEER2020 | D20v2 | Monthly | Monthly
1117 | RefgChg-NRes-StdForMsr | 0 | 2023-01-01 |  | 1 | 1 | Com | Rt3 | CZ11 | Ex | cDXGF | DEER2020 | D20v2 | Monthly | Monthly
1118 | RefgChg-NRes-StdForMsr | 0 | 2023-01-01 |  | 1 | 1 | Com | Rt3 | CZ12 | Ex | cDXGF | DEER2020 | D20v2 | Monthly | Monthly
1119 | RefgChg-NRes-StdForMsr | 0 | 2023-01-01 |  | 1 | 1 | Com | Rt3 | CZ13 | Ex | cDXGF | DEER2020 | D20v2 | Monthly | Monthly
1120 | RefgChg-NRes-StdForMsr | 0 | 2023-01-01 |  | 1 | 1 | Com | Rt3 | CZ14 | Ex | cDXGF | DEER2020 | D20v2 | Monthly | Monthly
1121 | RefgChg-NRes-StdForMsr | 0 | 2023-01-01 |  | 1 | 1 | Com | Rt3 | CZ15 | Ex | cDXGF | DEER2020 | D20v2 | Monthly | Monthly
1122 | RefgChg-NRes-StdForMsr | 0 | 2023-01-01 |  | 1 | 1 | Com | Rt3 | CZ16 | Ex | cDXGF | DEER2020 | D20v2 | Monthly | Monthly
1123 | RefgChg-NRes-StdForMsr | 0 | 2023-01-01 |  | 1 | 1 | Com | RtL | CZ01 | Ex | cDXGF | DEER2020 | D20v2 | Monthly | Monthly
1124 | RefgChg-NRes-StdForMsr | 0 | 2023-01-01 |  | 1 | 1 | Com | RtL | CZ02 | Ex | cDXGF | DEER2020 | D20v2 | Monthly | Monthly
1125 | RefgChg-NRes-StdForMsr | 0 | 2023-01-01 |  | 1 | 1 | Com | RtL | CZ03 | Ex | cDXGF | DEER2020 | D20v2 | Monthly | Monthly
1126 | RefgChg-NRes-StdForMsr | 0 | 2023-01-01 |  | 1 | 1 | Com | RtL | CZ04 | Ex | cDXGF | DEER2020 | D20v2 | Monthly | Monthly
1127 | RefgChg-NRes-StdForMsr | 0 | 2023-01-01 |  | 1 | 1 | Com | RtL | CZ05 | Ex | cDXGF | DEER2020 | D20v2 | Monthly | Monthly
1128 | RefgChg-NRes-StdForMsr | 0 | 2023-01-01 |  | 1 | 1 | Com | RtL | CZ06 | Ex | cDXGF | DEER2020 | D20v2 | Monthly | Monthly
1129 | RefgChg-NRes-StdForMsr | 0 | 2023-01-01 |  | 1 | 1 | Com | RtL | CZ07 | Ex | cDXGF | DEER2020 | D20v2 | Monthly | Monthly
1130 | RefgChg-NRes-StdForMsr | 0 | 2023-01-01 |  | 1 | 1 | Com | RtL | CZ08 | Ex | cDXGF | DEER2020 | D20v2 | Monthly | Monthly
1131 | RefgChg-NRes-StdForMsr | 0 | 2023-01-01 |  | 1 | 1 | Com | RtL | CZ09 | Ex | cDXGF | DEER2020 | D20v2 | Monthly | Monthly
1132 | RefgChg-NRes-StdForMsr | 0 | 2023-01-01 |  | 1 | 1 | Com | RtL | CZ10 | Ex | cDXGF | DEER2020 | D20v2 | Monthly | Monthly
1133 | RefgChg-NRes-StdForMsr | 0 | 2023-01-01 |  | 1 | 1 | Com | RtL | CZ11 | Ex | cDXGF | DEER2020 | D20v2 | Monthly | Monthly
1134 | RefgChg-NRes-StdForMsr | 0 | 2023-01-01 |  | 1 | 1 | Com | RtL | CZ12 | Ex | cDXGF | DEER2020 | D20v2 | Monthly | Monthly
1135 | RefgChg-NRes-StdForMsr | 0 | 2023-01-01 |  | 1 | 1 | Com | RtL | CZ13 | Ex | cDXGF | DEER2020 | D20v2 | Monthly | Monthly
4453 | RefgChg-Res-StdForMsr | 1 | 2023-01-01 |  | 1 | 1 | Res | SFm | CZ07 | Ex | rDXGF | DEER2020 | D20v2
4451 | RefgChg-Res-StdForMsr | 1 | 2023-01-01 |  | 1 | 1 | Res | SFm | CZ05 | Ex | rDXGF | DEER2020 | D20v2
4452 | RefgChg-Res-StdForMsr | 1 | 2023-01-01 |  | 1 | 1 | Res | SFm | CZ06 | Ex | rDXGF | DEER2020 | D20v2
4454 | RefgChg-Res-StdForMsr | 1 | 2023-01-01 |  | 1 | 1 | Res | SFm | CZ08 | Ex | rDXGF | DEER2020 | D20v2
4455 | RefgChg-Res-StdForMsr | 1 | 2023-01-01 |  | 1 | 1 | Res | SFm | CZ09 | Ex | rDXGF | DEER2020 | D20v2
4456 | RefgChg-Res-StdForMsr | 1 | 2023-01-01 |  | 1 | 1 | Res | SFm | CZ10 | Ex | rDXGF | DEER2020 | D20v2
4457 | RefgChg-Res-StdForMsr | 1 | 2023-01-01 |  | 1 | 1 | Res | SFm | CZ11 | Ex | rDXGF | DEER2020 | D20v2
4458 | RefgChg-Res-StdForMsr | 1 | 2023-01-01 |  | 1 | 1 | Res | SFm | CZ12 | Ex | rDXGF | DEER2020 | D20v2
4459 | RefgChg-Res-StdForMsr | 1 | 2023-01-01 |  | 1 | 1 | Res | SFm | CZ13 | Ex | rDXGF | DEER2020 | D20v2
4460 | RefgChg-Res-StdForMsr | 1 | 2023-01-01 |  | 1 | 1 | Res | SFm | CZ14 | Ex | rDXGF | DEER2020 | D20v2
4461 | RefgChg-Res-StdForMsr | 1 | 2023-01-01 |  | 1 | 1 | Res | SFm | CZ15 | Ex | rDXGF | DEER2020 | D20v2
4462 | RefgChg-Res-StdForMsr | 1 | 2023-01-01 |  | 1 | 1 | Res | SFm | CZ16 | Ex | rDXGF | DEER2020 | D20v2
5775 | RefgChg-Res-StdForMsr | 1 | 2023-01-01 |  | 1 | 1 | Res | DMo | CZ01 | Ex | rDXGF | DEER2020 | D20v2
5776 | RefgChg-Res-StdForMsr | 1 | 2023-01-01 |  | 1 | 1 | Res | DMo | CZ02 | Ex | rDXGF | DEER2020 | D20v2
5777 | RefgChg-Res-StdForMsr | 1 | 2023-01-01 |  | 1 | 1 | Res | DMo | CZ03 | Ex | rDXGF | DEER2020 | D20v2
5778 | RefgChg-Res-StdForMsr | 1 | 2023-01-01 |  | 1 | 1 | Res | DMo | CZ04 | Ex | rDXGF | DEER2020 | D20v2
5779 | RefgChg-Res-StdForMsr | 1 | 2023-01-01 |  | 1 | 1 | Res | DMo | CZ05 | Ex | rDXGF | DEER2020 | D20v2
5780 | RefgChg-Res-StdForMsr | 1 | 2023-01-01 |  | 1 | 1 | Res | DMo | CZ06 | Ex | rDXGF | DEER2020 | D20v2
5781 | RefgChg-Res-StdForMsr | 1 | 2023-01-01 |  | 1 | 1 | Res | DMo | CZ07 | Ex | rDXGF | DEER2020 | D20v2
5782 | RefgChg-Res-StdForMsr | 1 | 2023-01-01 |  | 1 | 1 | Res | DMo | CZ08 | Ex | rDXGF | DEER2020 | D20v2
5783 | RefgChg-Res-StdForMsr | 1 | 2023-01-01 |  | 1 | 1 | Res | DMo | CZ09 | Ex | rDXGF | DEER2020 | D20v2
5784 | RefgChg-Res-StdForMsr | 1 | 2023-01-01 |  | 1 | 1 | Res | DMo | CZ10 | Ex | rDXGF | DEER2020 | D20v2
5785 | RefgChg-Res-StdForMsr | 1 | 2023-01-01 |  | 1 | 1 | Res | DMo | CZ11 | Ex | rDXGF | DEER2020 | D20v2
5786 | RefgChg-Res-StdForMsr | 1 | 2023-01-01 |  | 1 | 1 | Res | DMo | CZ12 | Ex | rDXGF | DEER2020 | D20v2
5787 | RefgChg-Res-StdForMsr | 1 | 2023-01-01 |  | 1 | 1 | Res | DMo | CZ13 | Ex | rDXGF | DEER2020 | D20v2
5788 | RefgChg-Res-StdForMsr | 1 | 2023-01-01 |  | 1 | 1 | Res | DMo | CZ14 | Ex | rDXGF | DEER2020 | D20v2
5789 | RefgChg-Res-StdForMsr | 1 | 2023-01-01 |  | 1 | 1 | Res | DMo | CZ15 | Ex | rDXGF | DEER2020 | D20v2
5790 | RefgChg-Res-StdForMsr | 1 | 2023-01-01 |  | 1 | 1 | Res | DMo | CZ16 | Ex | rDXGF | DEER2020 | D20v2
5791 | RefgChg-Res-StdForMsr | 1 | 2023-01-01 |  | 1 | 1 | Res | MFm | CZ01 | Ex | rDXGF | DEER2020 | D20v2
5792 | RefgChg-Res-StdForMsr | 1 | 2023-01-01 |  | 1 | 1 | Res | MFm | CZ02 | Ex | rDXGF | DEER2020 | D20v2
5793 | RefgChg-Res-StdForMsr | 1 | 2023-01-01 |  | 1 | 1 | Res | MFm | CZ03 | Ex | rDXGF | DEER2020 | D20v2
5794 | RefgChg-Res-StdForMsr | 1 | 2023-01-01 |  | 1 | 1 | Res | MFm | CZ04 | Ex | rDXGF | DEER2020 | D20v2
5795 | RefgChg-Res-StdForMsr | 1 | 2023-01-01 |  | 1 | 1 | Res | MFm | CZ05 | Ex | rDXGF | DEER2020 | D20v2
5796 | RefgChg-Res-StdForMsr | 1 | 2023-01-01 |  | 1 | 1 | Res | MFm | CZ06 | Ex | rDXGF | DEER2020 | D20v2
5797 | RefgChg-Res-StdForMsr | 1 | 2023-01-01 |  | 1 | 1 | Res | MFm | CZ07 | Ex | rDXGF | DEER2020 | D20v2
5798 | RefgChg-Res-StdForMsr | 1 | 2023-01-01 |  | 1 | 1 | Res | MFm | CZ08 | Ex | rDXGF | DEER2020 | D20v2
5799 | RefgChg-Res-StdForMsr | 1 | 2023-01-01 |  | 1 | 1 | Res | MFm | CZ09 | Ex | rDXGF | DEER2020 | D20v2
5800 | RefgChg-Res-StdForMsr | 1 | 2023-01-01 |  | 1 | 1 | Res | MFm | CZ10 | Ex | rDXGF | DEER2020 | D20v2
5801 | RefgChg-Res-StdForMsr | 1 | 2023-01-01 |  | 1 | 1 | Res | MFm | CZ11 | Ex | rDXGF | DEER2020 | D20v2
5802 | RefgChg-Res-StdForMsr | 1 | 2023-01-01 |  | 1 | 1 | Res | MFm | CZ12 | Ex | rDXGF | DEER2020 | D20v2
5803 | RefgChg-Res-StdForMsr | 1 | 2023-01-01 |  | 1 | 1 | Res | MFm | CZ13 | Ex | rDXGF | DEER2020 | D20v2
5804 | RefgChg-Res-StdForMsr | 1 | 2023-01-01 |  | 1 | 1 | Res | MFm | CZ14 | Ex | rDXGF | DEER2020 | D20v2
5805 | RefgChg-Res-StdForMsr | 1 | 2023-01-01 |  | 1 | 1 | Res | MFm | CZ15 | Ex | rDXGF | DEER2020 | D20v2
5806 | RefgChg-Res-StdForMsr | 1 | 2023-01-01 |  | 1 | 1 | Res | MFm | CZ16 | Ex | rDXGF | DEER2020 | D20v2
4447 | RefgChg-Res-StdForMsr | 1 | 2023-01-01 |  | 1 | 1 | Res | SFm | CZ01 | Ex | rDXGF | DEER2020 | D20v2
4448 | RefgChg-Res-StdForMsr | 1 | 2023-01-01 |  | 1 | 1 | Res | SFm | CZ02 | Ex | rDXGF | DEER2020 | D20v2
4449 | RefgChg-Res-StdForMsr | 1 | 2023-01-01 |  | 1 | 1 | Res | SFm | CZ03 | Ex | rDXGF | DEER2020 | D20v2
4450 | RefgChg-Res-StdForMsr | 1 | 2023-01-01 |  | 1 | 1 | Res | SFm | CZ04 | Ex | rDXGF | DEER2020 | D20v2
4402 | SCE:DEER:Com:HVAC_Chillers | 0 | 2011-01-01 |  | 1 | 1 | Com | Any | Any | Any | Any | DEER2011 |  | Seasonal | Seasonal
4386 | SCE:DEER:Com:HVAC_Chillers | 0 | 2008-01-01 | 2010-12-31 | 1 | 1 | Com | Any | Any | Any | Any | DEER2008 |  | Seasonal | Seasonal
4389 | SCE:DEER:Com:HVAC_Duct_Sealing | 0 | 2008-01-01 | 2010-12-31 | 1 | 1 | Com | Any | Any | Any | Any | DEER2008 |  | Seasonal | Seasonal
4405 | SCE:DEER:Com:HVAC_Duct_Sealing | 0 | 2011-01-01 |  | 1 | 1 | Com | Any | Any | Any | Any | DEER2011 |  | Seasonal | Seasonal
4403 | SCE:DEER:Com:HVAC_Refrig_Charge | 0 | 2011-01-01 |  | 1 | 1 | Com | Any | Any | Any | Any | DEER2011 |  | Seasonal | Seasonal
4387 | SCE:DEER:Com:HVAC_Refrig_Charge | 0 | 2008-01-01 | 2010-12-31 | 1 | 1 | Com | Any | Any | Any | Any | DEER2008 |  | Seasonal | Seasonal
4388 | SCE:DEER:Com:HVAC_Split-Package_AC | 0 | 2008-01-01 | 2010-12-31 | 1 | 1 | Com | Any | Any | Any | Any | DEER2008 |  | Seasonal | Seasonal
4404 | SCE:DEER:Com:HVAC_Split-Package_AC | 0 | 2011-01-01 |  | 1 | 1 | Com | Any | Any | Any | Any | DEER2011 |  | Seasonal | Seasonal
4406 | SCE:DEER:Com:HVAC_Split-Package_HP | 0 | 2011-01-01 |  | 1 | 1 | Com | Any | Any | Any | Any | DEER2011 |  | Seasonal | Seasonal
4400 | SCE:DEER:Com:Indoor_CFL_Ltg | 0 | 2011-01-01 |  | 1 | 1 | Com | Any | Any | Any | Any | DEER2011 |  | Fixed | Seasonal
4384 | SCE:DEER:Com:Indoor_CFL_Ltg | 0 | 2008-01-01 | 2010-12-31 | 1 | 1 | Com | Any | Any | Any | Any | DEER2008 |  | Fixed | Seasonal
4401 | SCE:DEER:Com:Indoor_Non-CFL_Ltg | 0 | 2011-01-01 |  | 1 | 1 | Com | Any | Any | Any | Any | DEER2011 |  | Fixed | Seasonal
4385 | SCE:DEER:Com:Indoor_Non-CFL_Ltg | 0 | 2008-01-01 | 2010-12-31 | 1 | 1 | Com | Any | Any | Any | Any | DEER2008 |  | Fixed | Seasonal
4408 | SCE:DEER:Res:BldgShell_Ins | 0 | 2011-01-01 |  | 1 | 1 | Res | Any | Any | Any | Any | DEER2011 |  | Seasonal | Seasonal
4407 | SCE:DEER:Res:ClothesDishWasher | 0 | 2011-01-01 |  | 1 | 1 | Res | Any | Any | Any | Any | DEER2011 |  | Fixed | Seasonal
4410 | SCE:DEER:Res:ClothesWasher | 0 | 2011-01-01 |  | 1 | 1 | Res | Any | Any | Any | Any | DEER2011 |  | Fixed | Seasonal
4409 | SCE:DEER:Res:Dishwasher | 0 | 2011-01-01 |  | 1 | 1 | Res | Any | Any | Any | Any | DEER2011 |  | Fixed | Seasonal
4380 | SCE:DEER:Res:HVAC_Duct_Sealing | 0 | 2008-01-01 | 2010-12-31 | 1 | 1 | Res | Any | Any | Any | Any | DEER2008 |  | Seasonal | Seasonal
4396 | SCE:DEER:Res:HVAC_Duct_Sealing | 0 | 2011-01-01 |  | 1 | 1 | Res | Any | Any | Any | Any | DEER2011 |  | Seasonal | Seasonal
4379 | SCE:DEER:Res:HVAC_Eff_AC | 0 | 2008-01-01 | 2010-12-31 | 1 | 1 | Res | Any | Any | Any | Any | DEER2008 |  | Seasonal | Seasonal
4394 | SCE:DEER:Res:HVAC_Eff_AC | 0 | 2011-01-01 |  | 1 | 1 | Res | Any | Any | Any | Any | DEER2011 |  | Seasonal | Seasonal
4395 | SCE:DEER:Res:HVAC_Eff_HP | 0 | 2011-01-01 |  | 1 | 1 | Res | Any | Any | Any | Any | DEER2011 |  | Seasonal | Seasonal
4397 | SCE:DEER:Res:HVAC_Refrig_Charge | 0 | 2011-01-01 |  | 1 | 1 | Res | Any | Any | Any | Any | DEER2011 |  | Seasonal | Seasonal
4381 | SCE:DEER:Res:HVAC_Refrig_Charge | 0 | 2008-01-01 | 2010-12-31 | 1 | 1 | Res | Any | Any | Any | Any | DEER2008 |  | Seasonal | Seasonal
4375 | SCE:DEER:Res:Indoor_CFL_Ltg | 0 | 2008-01-01 | 2010-12-31 | 1 | 1 | Res | Any | Any | Any | Any | DEER2008 |  | Fixed | Seasonal
4390 | SCE:DEER:Res:Indoor_CFL_Ltg | 0 | 2011-01-01 |  | 1 | 1 | Res | Any | Any | Any | Any | DEER2011 |  | Fixed | Seasonal
4382 | SCE:DEER:Res:Refg_Chrg_Duct_Seal | 0 | 2008-01-01 | 2010-12-31 | 1 | 1 | Res | Any | Any | Any | Any | DEER2008 |  | Seasonal | Seasonal
4398 | SCE:DEER:Res:Refg_Chrg_Duct_Seal | 0 | 2011-01-01 |  | 1 | 1 | Res | Any | Any | Any | Any | DEER2011 |  | Seasonal | Seasonal
4391 | SCE:DEER:Res:RefgFrzr_HighEff | 0 | 2011-01-01 |  | 1 | 1 | Res | Any | Any | Any | Any | DEER2011 |  | Seasonal | Seasonal
4376 | SCE:DEER:Res:RefgFrzr_HighEff | 0 | 2008-01-01 | 2010-12-31 | 1 | 1 | Res | Any | Any | Any | Any | DEER2008 |  | Seasonal | Seasonal
4377 | SCE:DEER:Res:RefgFrzr_Recyc-Conditioned | 0 | 2008-01-01 | 2010-12-31 | 1 | 1 | Res | Any | Any | Any | Any | DEER2008 |  | Seasonal | Seasonal
4392 | SCE:DEER:Res:RefgFrzr_Recyc-Conditioned | 0 | 2011-01-01 |  | 1 | 1 | Res | Any | Any | Any | Any | DEER2011 |  | Seasonal | Seasonal
4399 | SCE:DEER:Res:RefgFrzr_Recycling | 0 | 2011-01-01 |  | 1 | 1 | Res | Any | Any | Any | Any | DEER2011 |  | Seasonal | Seasonal
4383 | SCE:DEER:Res:RefgFrzr_Recycling | 0 | 2008-01-01 | 2010-12-31 | 1 | 1 | Res | Any | Any | Any | Any | DEER2008 |  | Seasonal | Seasonal
4393 | SCE:DEER:Res:RefgFrzr_Recyc-UnConditioned | 0 | 2011-01-01 |  | 1 | 1 | Res | Any | Any | Any | Any | DEER2011 |  | Seasonal | Seasonal
4378 | SCE:DEER:Res:RefgFrzr_Recyc-UnConditioned | 0 | 2008-01-01 | 2010-12-31 | 1 | 1 | Res | Any | Any | Any | Any | DEER2008 |  | Seasonal | Seasonal
4422 | SDGE:DEER:Com:HVAC_Chillers | 0 | 2008-01-01 | 2010-12-31 | 1 | 1 | Com | Any | Any | Any | Any | DEER2008 |  | Seasonal | Seasonal
4438 | SDGE:DEER:Com:HVAC_Chillers | 0 | 2011-01-01 |  | 1 | 1 | Com | Any | Any | Any | Any | DEER2011 |  | Seasonal | Seasonal
4425 | SDGE:DEER:Com:HVAC_Duct_Sealing | 0 | 2008-01-01 | 2010-12-31 | 1 | 1 | Com | Any | Any | Any | Any | DEER2008 |  | Seasonal | Seasonal
4441 | SDGE:DEER:Com:HVAC_Duct_Sealing | 0 | 2011-01-01 |  | 1 | 1 | Com | Any | Any | Any | Any | DEER2011 |  | Seasonal | Seasonal
4439 | SDGE:DEER:Com:HVAC_Refrig_Charge | 0 | 2011-01-01 |  | 1 | 1 | Com | Any | Any | Any | Any | DEER2011 |  | Seasonal | Seasonal
4423 | SDGE:DEER:Com:HVAC_Refrig_Charge | 0 | 2008-01-01 | 2010-12-31 | 1 | 1 | Com | Any | Any | Any | Any | DEER2008 |  | Seasonal | Seasonal
4440 | SDGE:DEER:Com:HVAC_Split-Package_AC | 0 | 2011-01-01 |  | 1 | 1 | Com | Any | Any | Any | Any | DEER2011 |  | Seasonal | Seasonal
4424 | SDGE:DEER:Com:HVAC_Split-Package_AC | 0 | 2008-01-01 | 2010-12-31 | 1 | 1 | Com | Any | Any | Any | Any | DEER2008 |  | Seasonal | Seasonal
4442 | SDGE:DEER:Com:HVAC_Split-Package_HP | 0 | 2011-01-01 |  | 1 | 1 | Com | Any | Any | Any | Any | DEER2011 |  | Seasonal | Seasonal
4420 | SDGE:DEER:Com:Indoor_CFL_Ltg | 0 | 2008-01-01 | 2010-12-31 | 1 | 1 | Com | Any | Any | Any | Any | DEER2008 |  | Fixed | Seasonal
4436 | SDGE:DEER:Com:Indoor_CFL_Ltg | 0 | 2011-01-01 |  | 1 | 1 | Com | Any | Any | Any | Any | DEER2011 |  | Fixed | Seasonal
4437 | SDGE:DEER:Com:Indoor_Non-CFL_Ltg | 0 | 2011-01-01 |  | 1 | 1 | Com | Any | Any | Any | Any | DEER2011 |  | Fixed | Seasonal
4421 | SDGE:DEER:Com:Indoor_Non-CFL_Ltg | 0 | 2008-01-01 | 2010-12-31 | 1 | 1 | Com | Any | Any | Any | Any | DEER2008 |  | Fixed | Seasonal
4444 | SDGE:DEER:Res:BldgShell_Ins | 0 | 2011-01-01 |  | 1 | 1 | Res | Any | Any | Any | Any | DEER2011 |  | Seasonal | Seasonal
4443 | SDGE:DEER:Res:ClothesDishWasher | 0 | 2011-01-01 |  | 1 | 1 | Res | Any | Any | Any | Any | DEER2011 |  | Fixed | Seasonal
4446 | SDGE:DEER:Res:ClothesWasher | 0 | 2011-01-01 |  | 1 | 1 | Res | Any | Any | Any | Any | DEER2011 |  | Fixed | Seasonal
4445 | SDGE:DEER:Res:Dishwasher | 0 | 2011-01-01 |  | 1 | 1 | Res | Any | Any | Any | Any | DEER2011 |  | Fixed | Seasonal
4416 | SDGE:DEER:Res:HVAC_Duct_Sealing | 0 | 2008-01-01 | 2010-12-31 | 1 | 1 | Res | Any | Any | Any | Any | DEER2008 |  | Seasonal | Seasonal
4432 | SDGE:DEER:Res:HVAC_Duct_Sealing | 0 | 2011-01-01 |  | 1 | 1 | Res | Any | Any | Any | Any | DEER2011 |  | Seasonal | Seasonal
4430 | SDGE:DEER:Res:HVAC_Eff_AC | 0 | 2011-01-01 |  | 1 | 1 | Res | Any | Any | Any | Any | DEER2011 |  | Seasonal | Seasonal
4415 | SDGE:DEER:Res:HVAC_Eff_AC | 0 | 2008-01-01 | 2010-12-31 | 1 | 1 | Res | Any | Any | Any | Any | DEER2008 |  | Seasonal | Seasonal
4431 | SDGE:DEER:Res:HVAC_Eff_HP | 0 | 2011-01-01 |  | 1 | 1 | Res | Any | Any | Any | Any | DEER2011 |  | Seasonal | Seasonal
4417 | SDGE:DEER:Res:HVAC_Refrig_Charge | 0 | 2008-01-01 | 2010-12-31 | 1 | 1 | Res | Any | Any | Any | Any | DEER2008 |  | Seasonal | Seasonal
4433 | SDGE:DEER:Res:HVAC_Refrig_Charge | 0 | 2011-01-01 |  | 1 | 1 | Res | Any | Any | Any | Any | DEER2011 |  | Seasonal | Seasonal
4426 | SDGE:DEER:Res:Indoor_CFL_Ltg | 0 | 2011-01-01 |  | 1 | 1 | Res | Any | Any | Any | Any | DEER2011 |  | Fixed | Seasonal
4411 | SDGE:DEER:Res:Indoor_CFL_Ltg | 0 | 2008-01-01 | 2010-12-31 | 1 | 1 | Res | Any | Any | Any | Any | DEER2008 |  | Fixed | Seasonal
4434 | SDGE:DEER:Res:Refg_Chrg_Duct_Seal | 0 | 2011-01-01 |  | 1 | 1 | Res | Any | Any | Any | Any | DEER2011 |  | Seasonal | Seasonal
4418 | SDGE:DEER:Res:Refg_Chrg_Duct_Seal | 0 | 2008-01-01 | 2010-12-31 | 1 | 1 | Res | Any | Any | Any | Any | DEER2008 |  | Seasonal | Seasonal
4427 | SDGE:DEER:Res:RefgFrzr_HighEff | 0 | 2011-01-01 |  | 1 | 1 | Res | Any | Any | Any | Any | DEER2011 |  | Seasonal | Seasonal
4412 | SDGE:DEER:Res:RefgFrzr_HighEff | 0 | 2008-01-01 | 2010-12-31 | 1 | 1 | Res | Any | Any | Any | Any | DEER2008 |  | Seasonal | Seasonal
4428 | SDGE:DEER:Res:RefgFrzr_Recyc-Conditioned | 0 | 2011-01-01 |  | 1 | 1 | Res | Any | Any | Any | Any | DEER2011 |  | Seasonal | Seasonal
4413 | SDGE:DEER:Res:RefgFrzr_Recyc-Conditioned | 0 | 2008-01-01 | 2010-12-31 | 1 | 1 | Res | Any | Any | Any | Any | DEER2008 |  | Seasonal | Seasonal
4419 | SDGE:DEER:Res:RefgFrzr_Recycling | 0 | 2008-01-01 | 2010-12-31 | 1 | 1 | Res | Any | Any | Any | Any | DEER2008 |  | Seasonal | Seasonal
4435 | SDGE:DEER:Res:RefgFrzr_Recycling | 0 | 2011-01-01 |  | 1 | 1 | Res | Any | Any | Any | Any | DEER2011 |  | Seasonal | Seasonal
4414 | SDGE:DEER:Res:RefgFrzr_Recyc-UnConditioned | 0 | 2008-01-01 | 2010-12-31 | 1 | 1 | Res | Any | Any | Any | Any | DEER2008 |  | Seasonal | Seasonal
4429 | SDGE:DEER:Res:RefgFrzr_Recyc-UnConditioned | 0 | 2011-01-01 |  | 1 | 1 | Res | Any | Any | Any | Any | DEER2011 |  | Seasonal | Seasonal
5287 | StdNResSpltPkgAC-65to134 | 1 | 2023-01-01 |  | 1 | 1 | Com | Hsp | CZ09 | Ex | cDXGF | DEER2023 | D23v1
5288 | StdNResSpltPkgAC-65to134 | 1 | 2023-01-01 |  | 1 | 1 | Com | Hsp | CZ10 | Ex | cDXGF | DEER2023 | D23v1
5289 | StdNResSpltPkgAC-65to134 | 1 | 2023-01-01 |  | 1 | 1 | Com | Hsp | CZ11 | Ex | cDXGF | DEER2023 | D23v1
5290 | StdNResSpltPkgAC-65to134 | 1 | 2023-01-01 |  | 1 | 1 | Com | Hsp | CZ12 | Ex | cDXGF | DEER2023 | D23v1
5291 | StdNResSpltPkgAC-65to134 | 1 | 2023-01-01 |  | 1 | 1 | Com | Hsp | CZ13 | Ex | cDXGF | DEER2023 | D23v1
5292 | StdNResSpltPkgAC-65to134 | 1 | 2023-01-01 |  | 1 | 1 | Com | Hsp | CZ14 | Ex | cDXGF | DEER2023 | D23v1
5293 | StdNResSpltPkgAC-65to134 | 1 | 2023-01-01 |  | 1 | 1 | Com | Hsp | CZ15 | Ex | cDXGF | DEER2023 | D23v1
5294 | StdNResSpltPkgAC-65to134 | 1 | 2023-01-01 |  | 1 | 1 | Com | Hsp | CZ16 | Ex | cDXGF | DEER2023 | D23v1
5295 | StdNResSpltPkgAC-65to134 | 1 | 2023-01-01 |  | 1 | 1 | Com | Htl | CZ01 | Ex | cDXGF | DEER2023 | D23v1
5296 | StdNResSpltPkgAC-65to134 | 1 | 2023-01-01 |  | 1 | 1 | Com | Htl | CZ02 | Ex | cDXGF | DEER2023 | D23v1
5297 | StdNResSpltPkgAC-65to134 | 1 | 2023-01-01 |  | 1 | 1 | Com | Htl | CZ03 | Ex | cDXGF | DEER2023 | D23v1
5298 | StdNResSpltPkgAC-65to134 | 1 | 2023-01-01 |  | 1 | 1 | Com | Htl | CZ04 | Ex | cDXGF | DEER2023 | D23v1
5299 | StdNResSpltPkgAC-65to134 | 1 | 2023-01-01 |  | 1 | 1 | Com | Htl | CZ05 | Ex | cDXGF | DEER2023 | D23v1
5300 | StdNResSpltPkgAC-65to134 | 1 | 2023-01-01 |  | 1 | 1 | Com | Htl | CZ06 | Ex | cDXGF | DEER2023 | D23v1
5301 | StdNResSpltPkgAC-65to134 | 1 | 2023-01-01 |  | 1 | 1 | Com | Htl | CZ07 | Ex | cDXGF | DEER2023 | D23v1
5302 | StdNResSpltPkgAC-65to134 | 1 | 2023-01-01 |  | 1 | 1 | Com | Htl | CZ08 | Ex | cDXGF | DEER2023 | D23v1
5303 | StdNResSpltPkgAC-65to134 | 1 | 2023-01-01 |  | 1 | 1 | Com | Htl | CZ09 | Ex | cDXGF | DEER2023 | D23v1
5304 | StdNResSpltPkgAC-65to134 | 1 | 2023-01-01 |  | 1 | 1 | Com | Htl | CZ10 | Ex | cDXGF | DEER2023 | D23v1
5305 | StdNResSpltPkgAC-65to134 | 1 | 2023-01-01 |  | 1 | 1 | Com | Htl | CZ11 | Ex | cDXGF | DEER2023 | D23v1
5306 | StdNResSpltPkgAC-65to134 | 1 | 2023-01-01 |  | 1 | 1 | Com | Htl | CZ12 | Ex | cDXGF | DEER2023 | D23v1
5307 | StdNResSpltPkgAC-65to134 | 1 | 2023-01-01 |  | 1 | 1 | Com | Htl | CZ13 | Ex | cDXGF | DEER2023 | D23v1
5308 | StdNResSpltPkgAC-65to134 | 1 | 2023-01-01 |  | 1 | 1 | Com | Htl | CZ14 | Ex | cDXGF | DEER2023 | D23v1
5309 | StdNResSpltPkgAC-65to134 | 1 | 2023-01-01 |  | 1 | 1 | Com | Htl | CZ15 | Ex | cDXGF | DEER2023 | D23v1
5310 | StdNResSpltPkgAC-65to134 | 1 | 2023-01-01 |  | 1 | 1 | Com | Htl | CZ16 | Ex | cDXGF | DEER2023 | D23v1
5311 | StdNResSpltPkgAC-65to134 | 1 | 2023-01-01 |  | 1 | 1 | Com | MBT | CZ01 | Ex | cDXGF | DEER2023 | D23v1
5312 | StdNResSpltPkgAC-65to134 | 1 | 2023-01-01 |  | 1 | 1 | Com | MBT | CZ02 | Ex | cDXGF | DEER2023 | D23v1
5313 | StdNResSpltPkgAC-65to134 | 1 | 2023-01-01 |  | 1 | 1 | Com | MBT | CZ03 | Ex | cDXGF | DEER2023 | D23v1
5314 | StdNResSpltPkgAC-65to134 | 1 | 2023-01-01 |  | 1 | 1 | Com | MBT | CZ04 | Ex | cDXGF | DEER2023 | D23v1
5315 | StdNResSpltPkgAC-65to134 | 1 | 2023-01-01 |  | 1 | 1 | Com | MBT | CZ05 | Ex | cDXGF | DEER2023 | D23v1
5316 | StdNResSpltPkgAC-65to134 | 1 | 2023-01-01 |  | 1 | 1 | Com | MBT | CZ06 | Ex | cDXGF | DEER2023 | D23v1
5317 | StdNResSpltPkgAC-65to134 | 1 | 2023-01-01 |  | 1 | 1 | Com | MBT | CZ07 | Ex | cDXGF | DEER2023 | D23v1
5318 | StdNResSpltPkgAC-65to134 | 1 | 2023-01-01 |  | 1 | 1 | Com | MBT | CZ08 | Ex | cDXGF | DEER2023 | D23v1
5319 | StdNResSpltPkgAC-65to134 | 1 | 2023-01-01 |  | 1 | 1 | Com | MBT | CZ09 | Ex | cDXGF | DEER2023 | D23v1
5320 | StdNResSpltPkgAC-65to134 | 1 | 2023-01-01 |  | 1 | 1 | Com | MBT | CZ10 | Ex | cDXGF | DEER2023 | D23v1
5321 | StdNResSpltPkgAC-65to134 | 1 | 2023-01-01 |  | 1 | 1 | Com | MBT | CZ11 | Ex | cDXGF | DEER2023 | D23v1
5322 | StdNResSpltPkgAC-65to134 | 1 | 2023-01-01 |  | 1 | 1 | Com | MBT | CZ12 | Ex | cDXGF | DEER2023 | D23v1
5323 | StdNResSpltPkgAC-65to134 | 1 | 2023-01-01 |  | 1 | 1 | Com | MBT | CZ13 | Ex | cDXGF | DEER2023 | D23v1
5324 | StdNResSpltPkgAC-65to134 | 1 | 2023-01-01 |  | 1 | 1 | Com | MBT | CZ14 | Ex | cDXGF | DEER2023 | D23v1
5325 | StdNResSpltPkgAC-65to134 | 1 | 2023-01-01 |  | 1 | 1 | Com | MBT | CZ15 | Ex | cDXGF | DEER2023 | D23v1
5326 | StdNResSpltPkgAC-65to134 | 1 | 2023-01-01 |  | 1 | 1 | Com | MBT | CZ16 | Ex | cDXGF | DEER2023 | D23v1
5327 | StdNResSpltPkgAC-65to134 | 1 | 2023-01-01 |  | 1 | 1 | Com | MLI | CZ01 | Ex | cDXGF | DEER2023 | D23v1
5328 | StdNResSpltPkgAC-65to134 | 1 | 2023-01-01 |  | 1 | 1 | Com | MLI | CZ02 | Ex | cDXGF | DEER2023 | D23v1
5329 | StdNResSpltPkgAC-65to134 | 1 | 2023-01-01 |  | 1 | 1 | Com | MLI | CZ03 | Ex | cDXGF | DEER2023 | D23v1
5330 | StdNResSpltPkgAC-65to134 | 1 | 2023-01-01 |  | 1 | 1 | Com | MLI | CZ04 | Ex | cDXGF | DEER2023 | D23v1
5331 | StdNResSpltPkgAC-65to134 | 1 | 2023-01-01 |  | 1 | 1 | Com | MLI | CZ05 | Ex | cDXGF | DEER2023 | D23v1
5332 | StdNResSpltPkgAC-65to134 | 1 | 2023-01-01 |  | 1 | 1 | Com | MLI | CZ06 | Ex | cDXGF | DEER2023 | D23v1
5333 | StdNResSpltPkgAC-65to134 | 1 | 2023-01-01 |  | 1 | 1 | Com | MLI | CZ07 | Ex | cDXGF | DEER2023 | D23v1
5334 | StdNResSpltPkgAC-65to134 | 1 | 2023-01-01 |  | 1 | 1 | Com | MLI | CZ08 | Ex | cDXGF | DEER2023 | D23v1
5335 | StdNResSpltPkgAC-65to134 | 1 | 2023-01-01 |  | 1 | 1 | Com | MLI | CZ09 | Ex | cDXGF | DEER2023 | D23v1
5336 | StdNResSpltPkgAC-65to134 | 1 | 2023-01-01 |  | 1 | 1 | Com | MLI | CZ10 | Ex | cDXGF | DEER2023 | D23v1
5337 | StdNResSpltPkgAC-65to134 | 1 | 2023-01-01 |  | 1 | 1 | Com | MLI | CZ11 | Ex | cDXGF | DEER2023 | D23v1
5338 | StdNResSpltPkgAC-65to134 | 1 | 2023-01-01 |  | 1 | 1 | Com | MLI | CZ12 | Ex | cDXGF | DEER2023 | D23v1
5339 | StdNResSpltPkgAC-65to134 | 1 | 2023-01-01 |  | 1 | 1 | Com | MLI | CZ13 | Ex | cDXGF | DEER2023 | D23v1
5340 | StdNResSpltPkgAC-65to134 | 1 | 2023-01-01 |  | 1 | 1 | Com | MLI | CZ14 | Ex | cDXGF | DEER2023 | D23v1
5341 | StdNResSpltPkgAC-65to134 | 1 | 2023-01-01 |  | 1 | 1 | Com | MLI | CZ15 | Ex | cDXGF | DEER2023 | D23v1
5342 | StdNResSpltPkgAC-65to134 | 1 | 2023-01-01 |  | 1 | 1 | Com | MLI | CZ16 | Ex | cDXGF | DEER2023 | D23v1
5343 | StdNResSpltPkgAC-65to134 | 1 | 2023-01-01 |  | 1 | 1 | Com | Mtl | CZ01 | Ex | cDXGF | DEER2023 | D23v1
5344 | StdNResSpltPkgAC-65to134 | 1 | 2023-01-01 |  | 1 | 1 | Com | Mtl | CZ02 | Ex | cDXGF | DEER2023 | D23v1
5345 | StdNResSpltPkgAC-65to134 | 1 | 2023-01-01 |  | 1 | 1 | Com | Mtl | CZ03 | Ex | cDXGF | DEER2023 | D23v1
5346 | StdNResSpltPkgAC-65to134 | 1 | 2023-01-01 |  | 1 | 1 | Com | Mtl | CZ04 | Ex | cDXGF | DEER2023 | D23v1
5347 | StdNResSpltPkgAC-65to134 | 1 | 2023-01-01 |  | 1 | 1 | Com | Mtl | CZ05 | Ex | cDXGF | DEER2023 | D23v1
5348 | StdNResSpltPkgAC-65to134 | 1 | 2023-01-01 |  | 1 | 1 | Com | Mtl | CZ06 | Ex | cDXGF | DEER2023 | D23v1
5349 | StdNResSpltPkgAC-65to134 | 1 | 2023-01-01 |  | 1 | 1 | Com | Mtl | CZ07 | Ex | cDXGF | DEER2023 | D23v1
5350 | StdNResSpltPkgAC-65to134 | 1 | 2023-01-01 |  | 1 | 1 | Com | Mtl | CZ08 | Ex | cDXGF | DEER2023 | D23v1
5351 | StdNResSpltPkgAC-65to134 | 1 | 2023-01-01 |  | 1 | 1 | Com | Mtl | CZ09 | Ex | cDXGF | DEER2023 | D23v1
5352 | StdNResSpltPkgAC-65to134 | 1 | 2023-01-01 |  | 1 | 1 | Com | Mtl | CZ10 | Ex | cDXGF | DEER2023 | D23v1
5353 | StdNResSpltPkgAC-65to134 | 1 | 2023-01-01 |  | 1 | 1 | Com | Mtl | CZ11 | Ex | cDXGF | DEER2023 | D23v1
5354 | StdNResSpltPkgAC-65to134 | 1 | 2023-01-01 |  | 1 | 1 | Com | Mtl | CZ12 | Ex | cDXGF | DEER2023 | D23v1
5355 | StdNResSpltPkgAC-65to134 | 1 | 2023-01-01 |  | 1 | 1 | Com | Mtl | CZ13 | Ex | cDXGF | DEER2023 | D23v1
5356 | StdNResSpltPkgAC-65to134 | 1 | 2023-01-01 |  | 1 | 1 | Com | Mtl | CZ14 | Ex | cDXGF | DEER2023 | D23v1
5357 | StdNResSpltPkgAC-65to134 | 1 | 2023-01-01 |  | 1 | 1 | Com | Mtl | CZ15 | Ex | cDXGF | DEER2023 | D23v1
5358 | StdNResSpltPkgAC-65to134 | 1 | 2023-01-01 |  | 1 | 1 | Com | Mtl | CZ16 | Ex | cDXGF | DEER2023 | D23v1
5359 | StdNResSpltPkgAC-65to134 | 1 | 2023-01-01 |  | 1 | 1 | Com | Nrs | CZ01 | Ex | cDXGF | DEER2023 | D23v1
5360 | StdNResSpltPkgAC-65to134 | 1 | 2023-01-01 |  | 1 | 1 | Com | Nrs | CZ02 | Ex | cDXGF | DEER2023 | D23v1
5361 | StdNResSpltPkgAC-65to134 | 1 | 2023-01-01 |  | 1 | 1 | Com | Nrs | CZ03 | Ex | cDXGF | DEER2023 | D23v1
5362 | StdNResSpltPkgAC-65to134 | 1 | 2023-01-01 |  | 1 | 1 | Com | Nrs | CZ04 | Ex | cDXGF | DEER2023 | D23v1
5363 | StdNResSpltPkgAC-65to134 | 1 | 2023-01-01 |  | 1 | 1 | Com | Nrs | CZ05 | Ex | cDXGF | DEER2023 | D23v1
5364 | StdNResSpltPkgAC-65to134 | 1 | 2023-01-01 |  | 1 | 1 | Com | Nrs | CZ06 | Ex | cDXGF | DEER2023 | D23v1
5365 | StdNResSpltPkgAC-65to134 | 1 | 2023-01-01 |  | 1 | 1 | Com | Nrs | CZ07 | Ex | cDXGF | DEER2023 | D23v1
5366 | StdNResSpltPkgAC-65to134 | 1 | 2023-01-01 |  | 1 | 1 | Com | Nrs | CZ08 | Ex | cDXGF | DEER2023 | D23v1
5367 | StdNResSpltPkgAC-65to134 | 1 | 2023-01-01 |  | 1 | 1 | Com | Nrs | CZ09 | Ex | cDXGF | DEER2023 | D23v1
5368 | StdNResSpltPkgAC-65to134 | 1 | 2023-01-01 |  | 1 | 1 | Com | Nrs | CZ10 | Ex | cDXGF | DEER2023 | D23v1
5369 | StdNResSpltPkgAC-65to134 | 1 | 2023-01-01 |  | 1 | 1 | Com | Nrs | CZ11 | Ex | cDXGF | DEER2023 | D23v1
5370 | StdNResSpltPkgAC-65to134 | 1 | 2023-01-01 |  | 1 | 1 | Com | Nrs | CZ12 | Ex | cDXGF | DEER2023 | D23v1
5371 | StdNResSpltPkgAC-65to134 | 1 | 2023-01-01 |  | 1 | 1 | Com | Nrs | CZ13 | Ex | cDXGF | DEER2023 | D23v1
5372 | StdNResSpltPkgAC-65to134 | 1 | 2023-01-01 |  | 1 | 1 | Com | Nrs | CZ14 | Ex | cDXGF | DEER2023 | D23v1
5373 | StdNResSpltPkgAC-65to134 | 1 | 2023-01-01 |  | 1 | 1 | Com | Nrs | CZ15 | Ex | cDXGF | DEER2023 | D23v1
5374 | StdNResSpltPkgAC-65to134 | 1 | 2023-01-01 |  | 1 | 1 | Com | Nrs | CZ16 | Ex | cDXGF | DEER2023 | D23v1
5375 | StdNResSpltPkgAC-65to134 | 1 | 2023-01-01 |  | 1 | 1 | Com | OfL | CZ01 | Ex | cDXGF | DEER2023 | D23v1
5376 | StdNResSpltPkgAC-65to134 | 1 | 2023-01-01 |  | 1 | 1 | Com | OfL | CZ02 | Ex | cDXGF | DEER2023 | D23v1
5377 | StdNResSpltPkgAC-65to134 | 1 | 2023-01-01 |  | 1 | 1 | Com | OfL | CZ03 | Ex | cDXGF | DEER2023 | D23v1
5378 | StdNResSpltPkgAC-65to134 | 1 | 2023-01-01 |  | 1 | 1 | Com | OfL | CZ04 | Ex | cDXGF | DEER2023 | D23v1
5379 | StdNResSpltPkgAC-65to134 | 1 | 2023-01-01 |  | 1 | 1 | Com | OfL | CZ05 | Ex | cDXGF | DEER2023 | D23v1
5380 | StdNResSpltPkgAC-65to134 | 1 | 2023-01-01 |  | 1 | 1 | Com | OfL | CZ06 | Ex | cDXGF | DEER2023 | D23v1
5381 | StdNResSpltPkgAC-65to134 | 1 | 2023-01-01 |  | 1 | 1 | Com | OfL | CZ07 | Ex | cDXGF | DEER2023 | D23v1
5382 | StdNResSpltPkgAC-65to134 | 1 | 2023-01-01 |  | 1 | 1 | Com | OfL | CZ08 | Ex | cDXGF | DEER2023 | D23v1
5383 | StdNResSpltPkgAC-65to134 | 1 | 2023-01-01 |  | 1 | 1 | Com | OfL | CZ09 | Ex | cDXGF | DEER2023 | D23v1
5384 | StdNResSpltPkgAC-65to134 | 1 | 2023-01-01 |  | 1 | 1 | Com | OfL | CZ10 | Ex | cDXGF | DEER2023 | D23v1
5385 | StdNResSpltPkgAC-65to134 | 1 | 2023-01-01 |  | 1 | 1 | Com | OfL | CZ11 | Ex | cDXGF | DEER2023 | D23v1
5386 | StdNResSpltPkgAC-65to134 | 1 | 2023-01-01 |  | 1 | 1 | Com | OfL | CZ12 | Ex | cDXGF | DEER2023 | D23v1
5387 | StdNResSpltPkgAC-65to134 | 1 | 2023-01-01 |  | 1 | 1 | Com | OfL | CZ13 | Ex | cDXGF | DEER2023 | D23v1
5388 | StdNResSpltPkgAC-65to134 | 1 | 2023-01-01 |  | 1 | 1 | Com | OfL | CZ14 | Ex | cDXGF | DEER2023 | D23v1
5389 | StdNResSpltPkgAC-65to134 | 1 | 2023-01-01 |  | 1 | 1 | Com | OfL | CZ15 | Ex | cDXGF | DEER2023 | D23v1
5390 | StdNResSpltPkgAC-65to134 | 1 | 2023-01-01 |  | 1 | 1 | Com | OfL | CZ16 | Ex | cDXGF | DEER2023 | D23v1
5391 | StdNResSpltPkgAC-65to134 | 1 | 2023-01-01 |  | 1 | 1 | Com | OfS | CZ01 | Ex | cDXGF | DEER2023 | D23v1
5392 | StdNResSpltPkgAC-65to134 | 1 | 2023-01-01 |  | 1 | 1 | Com | OfS | CZ02 | Ex | cDXGF | DEER2023 | D23v1
5393 | StdNResSpltPkgAC-65to134 | 1 | 2023-01-01 |  | 1 | 1 | Com | OfS | CZ03 | Ex | cDXGF | DEER2023 | D23v1
5394 | StdNResSpltPkgAC-65to134 | 1 | 2023-01-01 |  | 1 | 1 | Com | OfS | CZ04 | Ex | cDXGF | DEER2023 | D23v1
5395 | StdNResSpltPkgAC-65to134 | 1 | 2023-01-01 |  | 1 | 1 | Com | OfS | CZ05 | Ex | cDXGF | DEER2023 | D23v1
5396 | StdNResSpltPkgAC-65to134 | 1 | 2023-01-01 |  | 1 | 1 | Com | OfS | CZ06 | Ex | cDXGF | DEER2023 | D23v1
5397 | StdNResSpltPkgAC-65to134 | 1 | 2023-01-01 |  | 1 | 1 | Com | OfS | CZ07 | Ex | cDXGF | DEER2023 | D23v1
5398 | StdNResSpltPkgAC-65to134 | 1 | 2023-01-01 |  | 1 | 1 | Com | OfS | CZ08 | Ex | cDXGF | DEER2023 | D23v1
5399 | StdNResSpltPkgAC-65to134 | 1 | 2023-01-01 |  | 1 | 1 | Com | OfS | CZ09 | Ex | cDXGF | DEER2023 | D23v1
5400 | StdNResSpltPkgAC-65to134 | 1 | 2023-01-01 |  | 1 | 1 | Com | OfS | CZ10 | Ex | cDXGF | DEER2023 | D23v1
5401 | StdNResSpltPkgAC-65to134 | 1 | 2023-01-01 |  | 1 | 1 | Com | OfS | CZ11 | Ex | cDXGF | DEER2023 | D23v1
5402 | StdNResSpltPkgAC-65to134 | 1 | 2023-01-01 |  | 1 | 1 | Com | OfS | CZ12 | Ex | cDXGF | DEER2023 | D23v1
5403 | StdNResSpltPkgAC-65to134 | 1 | 2023-01-01 |  | 1 | 1 | Com | OfS | CZ13 | Ex | cDXGF | DEER2023 | D23v1
5404 | StdNResSpltPkgAC-65to134 | 1 | 2023-01-01 |  | 1 | 1 | Com | OfS | CZ14 | Ex | cDXGF | DEER2023 | D23v1
5405 | StdNResSpltPkgAC-65to134 | 1 | 2023-01-01 |  | 1 | 1 | Com | OfS | CZ15 | Ex | cDXGF | DEER2023 | D23v1
5406 | StdNResSpltPkgAC-65to134 | 1 | 2023-01-01 |  | 1 | 1 | Com | OfS | CZ16 | Ex | cDXGF | DEER2023 | D23v1
5407 | StdNResSpltPkgAC-65to134 | 1 | 2023-01-01 |  | 1 | 1 | Com | RFF | CZ01 | Ex | cDXGF | DEER2023 | D23v1
5408 | StdNResSpltPkgAC-65to134 | 1 | 2023-01-01 |  | 1 | 1 | Com | RFF | CZ02 | Ex | cDXGF | DEER2023 | D23v1
5409 | StdNResSpltPkgAC-65to134 | 1 | 2023-01-01 |  | 1 | 1 | Com | RFF | CZ03 | Ex | cDXGF | DEER2023 | D23v1
5410 | StdNResSpltPkgAC-65to134 | 1 | 2023-01-01 |  | 1 | 1 | Com | RFF | CZ04 | Ex | cDXGF | DEER2023 | D23v1
5411 | StdNResSpltPkgAC-65to134 | 1 | 2023-01-01 |  | 1 | 1 | Com | RFF | CZ05 | Ex | cDXGF | DEER2023 | D23v1
5412 | StdNResSpltPkgAC-65to134 | 1 | 2023-01-01 |  | 1 | 1 | Com | RFF | CZ06 | Ex | cDXGF | DEER2023 | D23v1
5413 | StdNResSpltPkgAC-65to134 | 1 | 2023-01-01 |  | 1 | 1 | Com | RFF | CZ07 | Ex | cDXGF | DEER2023 | D23v1
5414 | StdNResSpltPkgAC-65to134 | 1 | 2023-01-01 |  | 1 | 1 | Com | RFF | CZ08 | Ex | cDXGF | DEER2023 | D23v1
5415 | StdNResSpltPkgAC-65to134 | 1 | 2023-01-01 |  | 1 | 1 | Com | RFF | CZ09 | Ex | cDXGF | DEER2023 | D23v1
5416 | StdNResSpltPkgAC-65to134 | 1 | 2023-01-01 |  | 1 | 1 | Com | RFF | CZ10 | Ex | cDXGF | DEER2023 | D23v1
5417 | StdNResSpltPkgAC-65to134 | 1 | 2023-01-01 |  | 1 | 1 | Com | RFF | CZ11 | Ex | cDXGF | DEER2023 | D23v1
5418 | StdNResSpltPkgAC-65to134 | 1 | 2023-01-01 |  | 1 | 1 | Com | RFF | CZ12 | Ex | cDXGF | DEER2023 | D23v1
5419 | StdNResSpltPkgAC-65to134 | 1 | 2023-01-01 |  | 1 | 1 | Com | RFF | CZ13 | Ex | cDXGF | DEER2023 | D23v1
5420 | StdNResSpltPkgAC-65to134 | 1 | 2023-01-01 |  | 1 | 1 | Com | RFF | CZ14 | Ex | cDXGF | DEER2023 | D23v1
5421 | StdNResSpltPkgAC-65to134 | 1 | 2023-01-01 |  | 1 | 1 | Com | RFF | CZ15 | Ex | cDXGF | DEER2023 | D23v1
5422 | StdNResSpltPkgAC-65to134 | 1 | 2023-01-01 |  | 1 | 1 | Com | RFF | CZ16 | Ex | cDXGF | DEER2023 | D23v1
5423 | StdNResSpltPkgAC-65to134 | 1 | 2023-01-01 |  | 1 | 1 | Com | RSD | CZ01 | Ex | cDXGF | DEER2023 | D23v1
5424 | StdNResSpltPkgAC-65to134 | 1 | 2023-01-01 |  | 1 | 1 | Com | RSD | CZ02 | Ex | cDXGF | DEER2023 | D23v1
5425 | StdNResSpltPkgAC-65to134 | 1 | 2023-01-01 |  | 1 | 1 | Com | RSD | CZ03 | Ex | cDXGF | DEER2023 | D23v1
5426 | StdNResSpltPkgAC-65to134 | 1 | 2023-01-01 |  | 1 | 1 | Com | RSD | CZ04 | Ex | cDXGF | DEER2023 | D23v1
5427 | StdNResSpltPkgAC-65to134 | 1 | 2023-01-01 |  | 1 | 1 | Com | RSD | CZ05 | Ex | cDXGF | DEER2023 | D23v1
5428 | StdNResSpltPkgAC-65to134 | 1 | 2023-01-01 |  | 1 | 1 | Com | RSD | CZ06 | Ex | cDXGF | DEER2023 | D23v1
5429 | StdNResSpltPkgAC-65to134 | 1 | 2023-01-01 |  | 1 | 1 | Com | RSD | CZ07 | Ex | cDXGF | DEER2023 | D23v1
5430 | StdNResSpltPkgAC-65to134 | 1 | 2023-01-01 |  | 1 | 1 | Com | RSD | CZ08 | Ex | cDXGF | DEER2023 | D23v1
5431 | StdNResSpltPkgAC-65to134 | 1 | 2023-01-01 |  | 1 | 1 | Com | RSD | CZ09 | Ex | cDXGF | DEER2023 | D23v1
5432 | StdNResSpltPkgAC-65to134 | 1 | 2023-01-01 |  | 1 | 1 | Com | RSD | CZ10 | Ex | cDXGF | DEER2023 | D23v1
5433 | StdNResSpltPkgAC-65to134 | 1 | 2023-01-01 |  | 1 | 1 | Com | RSD | CZ11 | Ex | cDXGF | DEER2023 | D23v1
5434 | StdNResSpltPkgAC-65to134 | 1 | 2023-01-01 |  | 1 | 1 | Com | RSD | CZ12 | Ex | cDXGF | DEER2023 | D23v1
5435 | StdNResSpltPkgAC-65to134 | 1 | 2023-01-01 |  | 1 | 1 | Com | RSD | CZ13 | Ex | cDXGF | DEER2023 | D23v1
5436 | StdNResSpltPkgAC-65to134 | 1 | 2023-01-01 |  | 1 | 1 | Com | RSD | CZ14 | Ex | cDXGF | DEER2023 | D23v1
5437 | StdNResSpltPkgAC-65to134 | 1 | 2023-01-01 |  | 1 | 1 | Com | RSD | CZ15 | Ex | cDXGF | DEER2023 | D23v1
5438 | StdNResSpltPkgAC-65to134 | 1 | 2023-01-01 |  | 1 | 1 | Com | RSD | CZ16 | Ex | cDXGF | DEER2023 | D23v1
5439 | StdNResSpltPkgAC-65to134 | 1 | 2023-01-01 |  | 1 | 1 | Com | Rt3 | CZ01 | Ex | cDXGF | DEER2023 | D23v1
5440 | StdNResSpltPkgAC-65to134 | 1 | 2023-01-01 |  | 1 | 1 | Com | Rt3 | CZ02 | Ex | cDXGF | DEER2023 | D23v1
5441 | StdNResSpltPkgAC-65to134 | 1 | 2023-01-01 |  | 1 | 1 | Com | Rt3 | CZ03 | Ex | cDXGF | DEER2023 | D23v1
5442 | StdNResSpltPkgAC-65to134 | 1 | 2023-01-01 |  | 1 | 1 | Com | Rt3 | CZ04 | Ex | cDXGF | DEER2023 | D23v1
5443 | StdNResSpltPkgAC-65to134 | 1 | 2023-01-01 |  | 1 | 1 | Com | Rt3 | CZ05 | Ex | cDXGF | DEER2023 | D23v1
5444 | StdNResSpltPkgAC-65to134 | 1 | 2023-01-01 |  | 1 | 1 | Com | Rt3 | CZ06 | Ex | cDXGF | DEER2023 | D23v1
5445 | StdNResSpltPkgAC-65to134 | 1 | 2023-01-01 |  | 1 | 1 | Com | Rt3 | CZ07 | Ex | cDXGF | DEER2023 | D23v1
5446 | StdNResSpltPkgAC-65to134 | 1 | 2023-01-01 |  | 1 | 1 | Com | Rt3 | CZ08 | Ex | cDXGF | DEER2023 | D23v1
5447 | StdNResSpltPkgAC-65to134 | 1 | 2023-01-01 |  | 1 | 1 | Com | Rt3 | CZ09 | Ex | cDXGF | DEER2023 | D23v1
5448 | StdNResSpltPkgAC-65to134 | 1 | 2023-01-01 |  | 1 | 1 | Com | Rt3 | CZ10 | Ex | cDXGF | DEER2023 | D23v1
5449 | StdNResSpltPkgAC-65to134 | 1 | 2023-01-01 |  | 1 | 1 | Com | Rt3 | CZ11 | Ex | cDXGF | DEER2023 | D23v1
5450 | StdNResSpltPkgAC-65to134 | 1 | 2023-01-01 |  | 1 | 1 | Com | Rt3 | CZ12 | Ex | cDXGF | DEER2023 | D23v1
5451 | StdNResSpltPkgAC-65to134 | 1 | 2023-01-01 |  | 1 | 1 | Com | Rt3 | CZ13 | Ex | cDXGF | DEER2023 | D23v1
5452 | StdNResSpltPkgAC-65to134 | 1 | 2023-01-01 |  | 1 | 1 | Com | Rt3 | CZ14 | Ex | cDXGF | DEER2023 | D23v1
5453 | StdNResSpltPkgAC-65to134 | 1 | 2023-01-01 |  | 1 | 1 | Com | Rt3 | CZ15 | Ex | cDXGF | DEER2023 | D23v1
5454 | StdNResSpltPkgAC-65to134 | 1 | 2023-01-01 |  | 1 | 1 | Com | Rt3 | CZ16 | Ex | cDXGF | DEER2023 | D23v1
5455 | StdNResSpltPkgAC-65to134 | 1 | 2023-01-01 |  | 1 | 1 | Com | RtL | CZ01 | Ex | cDXGF | DEER2023 | D23v1
5456 | StdNResSpltPkgAC-65to134 | 1 | 2023-01-01 |  | 1 | 1 | Com | RtL | CZ02 | Ex | cDXGF | DEER2023 | D23v1
5457 | StdNResSpltPkgAC-65to134 | 1 | 2023-01-01 |  | 1 | 1 | Com | RtL | CZ03 | Ex | cDXGF | DEER2023 | D23v1
5458 | StdNResSpltPkgAC-65to134 | 1 | 2023-01-01 |  | 1 | 1 | Com | RtL | CZ04 | Ex | cDXGF | DEER2023 | D23v1
5459 | StdNResSpltPkgAC-65to134 | 1 | 2023-01-01 |  | 1 | 1 | Com | RtL | CZ05 | Ex | cDXGF | DEER2023 | D23v1
5460 | StdNResSpltPkgAC-65to134 | 1 | 2023-01-01 |  | 1 | 1 | Com | RtL | CZ06 | Ex | cDXGF | DEER2023 | D23v1
5461 | StdNResSpltPkgAC-65to134 | 1 | 2023-01-01 |  | 1 | 1 | Com | RtL | CZ07 | Ex | cDXGF | DEER2023 | D23v1
5462 | StdNResSpltPkgAC-65to134 | 1 | 2023-01-01 |  | 1 | 1 | Com | RtL | CZ08 | Ex | cDXGF | DEER2023 | D23v1
5463 | StdNResSpltPkgAC-65to134 | 1 | 2023-01-01 |  | 1 | 1 | Com | RtL | CZ09 | Ex | cDXGF | DEER2023 | D23v1
5464 | StdNResSpltPkgAC-65to134 | 1 | 2023-01-01 |  | 1 | 1 | Com | RtL | CZ10 | Ex | cDXGF | DEER2023 | D23v1
5465 | StdNResSpltPkgAC-65to134 | 1 | 2023-01-01 |  | 1 | 1 | Com | RtL | CZ11 | Ex | cDXGF | DEER2023 | D23v1
5466 | StdNResSpltPkgAC-65to134 | 1 | 2023-01-01 |  | 1 | 1 | Com | RtL | CZ12 | Ex | cDXGF | DEER2023 | D23v1
5467 | StdNResSpltPkgAC-65to134 | 1 | 2023-01-01 |  | 1 | 1 | Com | RtL | CZ13 | Ex | cDXGF | DEER2023 | D23v1
5468 | StdNResSpltPkgAC-65to134 | 1 | 2023-01-01 |  | 1 | 1 | Com | RtL | CZ14 | Ex | cDXGF | DEER2023 | D23v1
5469 | StdNResSpltPkgAC-65to134 | 1 | 2023-01-01 |  | 1 | 1 | Com | RtL | CZ15 | Ex | cDXGF | DEER2023 | D23v1
5470 | StdNResSpltPkgAC-65to134 | 1 | 2023-01-01 |  | 1 | 1 | Com | RtL | CZ16 | Ex | cDXGF | DEER2023 | D23v1
5471 | StdNResSpltPkgAC-65to134 | 1 | 2023-01-01 |  | 1 | 1 | Com | RtS | CZ01 | Ex | cDXGF | DEER2023 | D23v1
5472 | StdNResSpltPkgAC-65to134 | 1 | 2023-01-01 |  | 1 | 1 | Com | RtS | CZ02 | Ex | cDXGF | DEER2023 | D23v1
5473 | StdNResSpltPkgAC-65to134 | 1 | 2023-01-01 |  | 1 | 1 | Com | RtS | CZ03 | Ex | cDXGF | DEER2023 | D23v1
5474 | StdNResSpltPkgAC-65to134 | 1 | 2023-01-01 |  | 1 | 1 | Com | RtS | CZ04 | Ex | cDXGF | DEER2023 | D23v1
5475 | StdNResSpltPkgAC-65to134 | 1 | 2023-01-01 |  | 1 | 1 | Com | RtS | CZ05 | Ex | cDXGF | DEER2023 | D23v1
5476 | StdNResSpltPkgAC-65to134 | 1 | 2023-01-01 |  | 1 | 1 | Com | RtS | CZ06 | Ex | cDXGF | DEER2023 | D23v1
5477 | StdNResSpltPkgAC-65to134 | 1 | 2023-01-01 |  | 1 | 1 | Com | RtS | CZ07 | Ex | cDXGF | DEER2023 | D23v1
5478 | StdNResSpltPkgAC-65to134 | 1 | 2023-01-01 |  | 1 | 1 | Com | RtS | CZ08 | Ex | cDXGF | DEER2023 | D23v1
5479 | StdNResSpltPkgAC-65to134 | 1 | 2023-01-01 |  | 1 | 1 | Com | RtS | CZ09 | Ex | cDXGF | DEER2023 | D23v1
5480 | StdNResSpltPkgAC-65to134 | 1 | 2023-01-01 |  | 1 | 1 | Com | RtS | CZ10 | Ex | cDXGF | DEER2023 | D23v1
5481 | StdNResSpltPkgAC-65to134 | 1 | 2023-01-01 |  | 1 | 1 | Com | RtS | CZ11 | Ex | cDXGF | DEER2023 | D23v1
5482 | StdNResSpltPkgAC-65to134 | 1 | 2023-01-01 |  | 1 | 1 | Com | RtS | CZ12 | Ex | cDXGF | DEER2023 | D23v1
5483 | StdNResSpltPkgAC-65to134 | 1 | 2023-01-01 |  | 1 | 1 | Com | RtS | CZ13 | Ex | cDXGF | DEER2023 | D23v1
5484 | StdNResSpltPkgAC-65to134 | 1 | 2023-01-01 |  | 1 | 1 | Com | RtS | CZ14 | Ex | cDXGF | DEER2023 | D23v1
5485 | StdNResSpltPkgAC-65to134 | 1 | 2023-01-01 |  | 1 | 1 | Com | RtS | CZ15 | Ex | cDXGF | DEER2023 | D23v1
5486 | StdNResSpltPkgAC-65to134 | 1 | 2023-01-01 |  | 1 | 1 | Com | RtS | CZ16 | Ex | cDXGF | DEER2023 | D23v1
5487 | StdNResSpltPkgAC-65to134 | 1 | 2023-01-01 |  | 1 | 1 | Com | SCn | CZ01 | Ex | cDXGF | DEER2023 | D23v1
5488 | StdNResSpltPkgAC-65to134 | 1 | 2023-01-01 |  | 1 | 1 | Com | SCn | CZ02 | Ex | cDXGF | DEER2023 | D23v1
5489 | StdNResSpltPkgAC-65to134 | 1 | 2023-01-01 |  | 1 | 1 | Com | SCn | CZ03 | Ex | cDXGF | DEER2023 | D23v1
5490 | StdNResSpltPkgAC-65to134 | 1 | 2023-01-01 |  | 1 | 1 | Com | SCn | CZ04 | Ex | cDXGF | DEER2023 | D23v1
5491 | StdNResSpltPkgAC-65to134 | 1 | 2023-01-01 |  | 1 | 1 | Com | SCn | CZ05 | Ex | cDXGF | DEER2023 | D23v1
5492 | StdNResSpltPkgAC-65to134 | 1 | 2023-01-01 |  | 1 | 1 | Com | SCn | CZ06 | Ex | cDXGF | DEER2023 | D23v1
5493 | StdNResSpltPkgAC-65to134 | 1 | 2023-01-01 |  | 1 | 1 | Com | SCn | CZ07 | Ex | cDXGF | DEER2023 | D23v1
5494 | StdNResSpltPkgAC-65to134 | 1 | 2023-01-01 |  | 1 | 1 | Com | SCn | CZ08 | Ex | cDXGF | DEER2023 | D23v1
5495 | StdNResSpltPkgAC-65to134 | 1 | 2023-01-01 |  | 1 | 1 | Com | SCn | CZ09 | Ex | cDXGF | DEER2023 | D23v1
5496 | StdNResSpltPkgAC-65to134 | 1 | 2023-01-01 |  | 1 | 1 | Com | SCn | CZ10 | Ex | cDXGF | DEER2023 | D23v1
5497 | StdNResSpltPkgAC-65to134 | 1 | 2023-01-01 |  | 1 | 1 | Com | SCn | CZ11 | Ex | cDXGF | DEER2023 | D23v1
5498 | StdNResSpltPkgAC-65to134 | 1 | 2023-01-01 |  | 1 | 1 | Com | SCn | CZ12 | Ex | cDXGF | DEER2023 | D23v1
5499 | StdNResSpltPkgAC-65to134 | 1 | 2023-01-01 |  | 1 | 1 | Com | SCn | CZ13 | Ex | cDXGF | DEER2023 | D23v1
5500 | StdNResSpltPkgAC-65to134 | 1 | 2023-01-01 |  | 1 | 1 | Com | SCn | CZ14 | Ex | cDXGF | DEER2023 | D23v1
5501 | StdNResSpltPkgAC-65to134 | 1 | 2023-01-01 |  | 1 | 1 | Com | SCn | CZ15 | Ex | cDXGF | DEER2023 | D23v1
5502 | StdNResSpltPkgAC-65to134 | 1 | 2023-01-01 |  | 1 | 1 | Com | SCn | CZ16 | Ex | cDXGF | DEER2023 | D23v1
5503 | StdNResSpltPkgAC-65to134 | 1 | 2023-01-01 |  | 1 | 1 | Com | WRf | CZ01 | Ex | cDXGF | DEER2023 | D23v1
5504 | StdNResSpltPkgAC-65to134 | 1 | 2023-01-01 |  | 1 | 1 | Com | WRf | CZ02 | Ex | cDXGF | DEER2023 | D23v1
5505 | StdNResSpltPkgAC-65to134 | 1 | 2023-01-01 |  | 1 | 1 | Com | WRf | CZ03 | Ex | cDXGF | DEER2023 | D23v1
5506 | StdNResSpltPkgAC-65to134 | 1 | 2023-01-01 |  | 1 | 1 | Com | WRf | CZ04 | Ex | cDXGF | DEER2023 | D23v1
5507 | StdNResSpltPkgAC-65to134 | 1 | 2023-01-01 |  | 1 | 1 | Com | WRf | CZ05 | Ex | cDXGF | DEER2023 | D23v1
5508 | StdNResSpltPkgAC-65to134 | 1 | 2023-01-01 |  | 1 | 1 | Com | WRf | CZ06 | Ex | cDXGF | DEER2023 | D23v1
5509 | StdNResSpltPkgAC-65to134 | 1 | 2023-01-01 |  | 1 | 1 | Com | WRf | CZ07 | Ex | cDXGF | DEER2023 | D23v1
5510 | StdNResSpltPkgAC-65to134 | 1 | 2023-01-01 |  | 1 | 1 | Com | WRf | CZ08 | Ex | cDXGF | DEER2023 | D23v1
5511 | StdNResSpltPkgAC-65to134 | 1 | 2023-01-01 |  | 1 | 1 | Com | WRf | CZ09 | Ex | cDXGF | DEER2023 | D23v1
5512 | StdNResSpltPkgAC-65to134 | 1 | 2023-01-01 |  | 1 | 1 | Com | WRf | CZ10 | Ex | cDXGF | DEER2023 | D23v1
5513 | StdNResSpltPkgAC-65to134 | 1 | 2023-01-01 |  | 1 | 1 | Com | WRf | CZ11 | Ex | cDXGF | DEER2023 | D23v1
5514 | StdNResSpltPkgAC-65to134 | 1 | 2023-01-01 |  | 1 | 1 | Com | WRf | CZ12 | Ex | cDXGF | DEER2023 | D23v1
5515 | StdNResSpltPkgAC-65to134 | 1 | 2023-01-01 |  | 1 | 1 | Com | WRf | CZ13 | Ex | cDXGF | DEER2023 | D23v1
5516 | StdNResSpltPkgAC-65to134 | 1 | 2023-01-01 |  | 1 | 1 | Com | WRf | CZ14 | Ex | cDXGF | DEER2023 | D23v1
5517 | StdNResSpltPkgAC-65to134 | 1 | 2023-01-01 |  | 1 | 1 | Com | WRf | CZ15 | Ex | cDXGF | DEER2023 | D23v1
5167 | StdNResSpltPkgAC-65to134 | 1 | 2023-01-01 |  | 1 | 1 | Com | Asm | CZ01 | Ex | cDXGF | DEER2023 | D23v1
5518 | StdNResSpltPkgAC-65to134 | 1 | 2023-01-01 |  | 1 | 1 | Com | WRf | CZ16 | Ex | cDXGF | DEER2023 | D23v1
5168 | StdNResSpltPkgAC-65to134 | 1 | 2023-01-01 |  | 1 | 1 | Com | Asm | CZ02 | Ex | cDXGF | DEER2023 | D23v1
5169 | StdNResSpltPkgAC-65to134 | 1 | 2023-01-01 |  | 1 | 1 | Com | Asm | CZ03 | Ex | cDXGF | DEER2023 | D23v1
5170 | StdNResSpltPkgAC-65to134 | 1 | 2023-01-01 |  | 1 | 1 | Com | Asm | CZ04 | Ex | cDXGF | DEER2023 | D23v1
5171 | StdNResSpltPkgAC-65to134 | 1 | 2023-01-01 |  | 1 | 1 | Com | Asm | CZ05 | Ex | cDXGF | DEER2023 | D23v1
5172 | StdNResSpltPkgAC-65to134 | 1 | 2023-01-01 |  | 1 | 1 | Com | Asm | CZ06 | Ex | cDXGF | DEER2023 | D23v1
5173 | StdNResSpltPkgAC-65to134 | 1 | 2023-01-01 |  | 1 | 1 | Com | Asm | CZ07 | Ex | cDXGF | DEER2023 | D23v1
5174 | StdNResSpltPkgAC-65to134 | 1 | 2023-01-01 |  | 1 | 1 | Com | Asm | CZ08 | Ex | cDXGF | DEER2023 | D23v1
5175 | StdNResSpltPkgAC-65to134 | 1 | 2023-01-01 |  | 1 | 1 | Com | Asm | CZ09 | Ex | cDXGF | DEER2023 | D23v1
5176 | StdNResSpltPkgAC-65to134 | 1 | 2023-01-01 |  | 1 | 1 | Com | Asm | CZ10 | Ex | cDXGF | DEER2023 | D23v1
5177 | StdNResSpltPkgAC-65to134 | 1 | 2023-01-01 |  | 1 | 1 | Com | Asm | CZ11 | Ex | cDXGF | DEER2023 | D23v1
5178 | StdNResSpltPkgAC-65to134 | 1 | 2023-01-01 |  | 1 | 1 | Com | Asm | CZ12 | Ex | cDXGF | DEER2023 | D23v1
5179 | StdNResSpltPkgAC-65to134 | 1 | 2023-01-01 |  | 1 | 1 | Com | Asm | CZ13 | Ex | cDXGF | DEER2023 | D23v1
5180 | StdNResSpltPkgAC-65to134 | 1 | 2023-01-01 |  | 1 | 1 | Com | Asm | CZ14 | Ex | cDXGF | DEER2023 | D23v1
5181 | StdNResSpltPkgAC-65to134 | 1 | 2023-01-01 |  | 1 | 1 | Com | Asm | CZ15 | Ex | cDXGF | DEER2023 | D23v1
5182 | StdNResSpltPkgAC-65to134 | 1 | 2023-01-01 |  | 1 | 1 | Com | Asm | CZ16 | Ex | cDXGF | DEER2023 | D23v1
5183 | StdNResSpltPkgAC-65to134 | 1 | 2023-01-01 |  | 1 | 1 | Com | ECC | CZ01 | Ex | cDXGF | DEER2023 | D23v1
5184 | StdNResSpltPkgAC-65to134 | 1 | 2023-01-01 |  | 1 | 1 | Com | ECC | CZ02 | Ex | cDXGF | DEER2023 | D23v1
5185 | StdNResSpltPkgAC-65to134 | 1 | 2023-01-01 |  | 1 | 1 | Com | ECC | CZ03 | Ex | cDXGF | DEER2023 | D23v1
5186 | StdNResSpltPkgAC-65to134 | 1 | 2023-01-01 |  | 1 | 1 | Com | ECC | CZ04 | Ex | cDXGF | DEER2023 | D23v1
5187 | StdNResSpltPkgAC-65to134 | 1 | 2023-01-01 |  | 1 | 1 | Com | ECC | CZ05 | Ex | cDXGF | DEER2023 | D23v1
5188 | StdNResSpltPkgAC-65to134 | 1 | 2023-01-01 |  | 1 | 1 | Com | ECC | CZ06 | Ex | cDXGF | DEER2023 | D23v1
5189 | StdNResSpltPkgAC-65to134 | 1 | 2023-01-01 |  | 1 | 1 | Com | ECC | CZ07 | Ex | cDXGF | DEER2023 | D23v1
5190 | StdNResSpltPkgAC-65to134 | 1 | 2023-01-01 |  | 1 | 1 | Com | ECC | CZ08 | Ex | cDXGF | DEER2023 | D23v1
5191 | StdNResSpltPkgAC-65to134 | 1 | 2023-01-01 |  | 1 | 1 | Com | ECC | CZ09 | Ex | cDXGF | DEER2023 | D23v1
5192 | StdNResSpltPkgAC-65to134 | 1 | 2023-01-01 |  | 1 | 1 | Com | ECC | CZ10 | Ex | cDXGF | DEER2023 | D23v1
5193 | StdNResSpltPkgAC-65to134 | 1 | 2023-01-01 |  | 1 | 1 | Com | ECC | CZ11 | Ex | cDXGF | DEER2023 | D23v1
5194 | StdNResSpltPkgAC-65to134 | 1 | 2023-01-01 |  | 1 | 1 | Com | ECC | CZ12 | Ex | cDXGF | DEER2023 | D23v1
5195 | StdNResSpltPkgAC-65to134 | 1 | 2023-01-01 |  | 1 | 1 | Com | ECC | CZ13 | Ex | cDXGF | DEER2023 | D23v1
5196 | StdNResSpltPkgAC-65to134 | 1 | 2023-01-01 |  | 1 | 1 | Com | ECC | CZ14 | Ex | cDXGF | DEER2023 | D23v1
5197 | StdNResSpltPkgAC-65to134 | 1 | 2023-01-01 |  | 1 | 1 | Com | ECC | CZ15 | Ex | cDXGF | DEER2023 | D23v1
5198 | StdNResSpltPkgAC-65to134 | 1 | 2023-01-01 |  | 1 | 1 | Com | ECC | CZ16 | Ex | cDXGF | DEER2023 | D23v1
5199 | StdNResSpltPkgAC-65to134 | 1 | 2023-01-01 |  | 1 | 1 | Com | EPr | CZ01 | Ex | cDXGF | DEER2023 | D23v1
5200 | StdNResSpltPkgAC-65to134 | 1 | 2023-01-01 |  | 1 | 1 | Com | EPr | CZ02 | Ex | cDXGF | DEER2023 | D23v1
5201 | StdNResSpltPkgAC-65to134 | 1 | 2023-01-01 |  | 1 | 1 | Com | EPr | CZ03 | Ex | cDXGF | DEER2023 | D23v1
5202 | StdNResSpltPkgAC-65to134 | 1 | 2023-01-01 |  | 1 | 1 | Com | EPr | CZ04 | Ex | cDXGF | DEER2023 | D23v1
5203 | StdNResSpltPkgAC-65to134 | 1 | 2023-01-01 |  | 1 | 1 | Com | EPr | CZ05 | Ex | cDXGF | DEER2023 | D23v1
5204 | StdNResSpltPkgAC-65to134 | 1 | 2023-01-01 |  | 1 | 1 | Com | EPr | CZ06 | Ex | cDXGF | DEER2023 | D23v1
5205 | StdNResSpltPkgAC-65to134 | 1 | 2023-01-01 |  | 1 | 1 | Com | EPr | CZ07 | Ex | cDXGF | DEER2023 | D23v1
5206 | StdNResSpltPkgAC-65to134 | 1 | 2023-01-01 |  | 1 | 1 | Com | EPr | CZ08 | Ex | cDXGF | DEER2023 | D23v1
5207 | StdNResSpltPkgAC-65to134 | 1 | 2023-01-01 |  | 1 | 1 | Com | EPr | CZ09 | Ex | cDXGF | DEER2023 | D23v1
5208 | StdNResSpltPkgAC-65to134 | 1 | 2023-01-01 |  | 1 | 1 | Com | EPr | CZ10 | Ex | cDXGF | DEER2023 | D23v1
5209 | StdNResSpltPkgAC-65to134 | 1 | 2023-01-01 |  | 1 | 1 | Com | EPr | CZ11 | Ex | cDXGF | DEER2023 | D23v1
5210 | StdNResSpltPkgAC-65to134 | 1 | 2023-01-01 |  | 1 | 1 | Com | EPr | CZ12 | Ex | cDXGF | DEER2023 | D23v1
5211 | StdNResSpltPkgAC-65to134 | 1 | 2023-01-01 |  | 1 | 1 | Com | EPr | CZ13 | Ex | cDXGF | DEER2023 | D23v1
5212 | StdNResSpltPkgAC-65to134 | 1 | 2023-01-01 |  | 1 | 1 | Com | EPr | CZ14 | Ex | cDXGF | DEER2023 | D23v1
5213 | StdNResSpltPkgAC-65to134 | 1 | 2023-01-01 |  | 1 | 1 | Com | EPr | CZ15 | Ex | cDXGF | DEER2023 | D23v1
5214 | StdNResSpltPkgAC-65to134 | 1 | 2023-01-01 |  | 1 | 1 | Com | EPr | CZ16 | Ex | cDXGF | DEER2023 | D23v1
5215 | StdNResSpltPkgAC-65to134 | 1 | 2023-01-01 |  | 1 | 1 | Com | ERC | CZ01 | Ex | cDXGF | DEER2023 | D23v1
5216 | StdNResSpltPkgAC-65to134 | 1 | 2023-01-01 |  | 1 | 1 | Com | ERC | CZ02 | Ex | cDXGF | DEER2023 | D23v1
5217 | StdNResSpltPkgAC-65to134 | 1 | 2023-01-01 |  | 1 | 1 | Com | ERC | CZ03 | Ex | cDXGF | DEER2023 | D23v1
5218 | StdNResSpltPkgAC-65to134 | 1 | 2023-01-01 |  | 1 | 1 | Com | ERC | CZ04 | Ex | cDXGF | DEER2023 | D23v1
5219 | StdNResSpltPkgAC-65to134 | 1 | 2023-01-01 |  | 1 | 1 | Com | ERC | CZ05 | Ex | cDXGF | DEER2023 | D23v1
5220 | StdNResSpltPkgAC-65to134 | 1 | 2023-01-01 |  | 1 | 1 | Com | ERC | CZ06 | Ex | cDXGF | DEER2023 | D23v1
5221 | StdNResSpltPkgAC-65to134 | 1 | 2023-01-01 |  | 1 | 1 | Com | ERC | CZ07 | Ex | cDXGF | DEER2023 | D23v1
5222 | StdNResSpltPkgAC-65to134 | 1 | 2023-01-01 |  | 1 | 1 | Com | ERC | CZ08 | Ex | cDXGF | DEER2023 | D23v1
5223 | StdNResSpltPkgAC-65to134 | 1 | 2023-01-01 |  | 1 | 1 | Com | ERC | CZ09 | Ex | cDXGF | DEER2023 | D23v1
5224 | StdNResSpltPkgAC-65to134 | 1 | 2023-01-01 |  | 1 | 1 | Com | ERC | CZ10 | Ex | cDXGF | DEER2023 | D23v1
5225 | StdNResSpltPkgAC-65to134 | 1 | 2023-01-01 |  | 1 | 1 | Com | ERC | CZ11 | Ex | cDXGF | DEER2023 | D23v1
5226 | StdNResSpltPkgAC-65to134 | 1 | 2023-01-01 |  | 1 | 1 | Com | ERC | CZ12 | Ex | cDXGF | DEER2023 | D23v1
5227 | StdNResSpltPkgAC-65to134 | 1 | 2023-01-01 |  | 1 | 1 | Com | ERC | CZ13 | Ex | cDXGF | DEER2023 | D23v1
5228 | StdNResSpltPkgAC-65to134 | 1 | 2023-01-01 |  | 1 | 1 | Com | ERC | CZ14 | Ex | cDXGF | DEER2023 | D23v1
5229 | StdNResSpltPkgAC-65to134 | 1 | 2023-01-01 |  | 1 | 1 | Com | ERC | CZ15 | Ex | cDXGF | DEER2023 | D23v1
5230 | StdNResSpltPkgAC-65to134 | 1 | 2023-01-01 |  | 1 | 1 | Com | ERC | CZ16 | Ex | cDXGF | DEER2023 | D23v1
5231 | StdNResSpltPkgAC-65to134 | 1 | 2023-01-01 |  | 1 | 1 | Com | ESe | CZ01 | Ex | cDXGF | DEER2023 | D23v1
5232 | StdNResSpltPkgAC-65to134 | 1 | 2023-01-01 |  | 1 | 1 | Com | ESe | CZ02 | Ex | cDXGF | DEER2023 | D23v1
5233 | StdNResSpltPkgAC-65to134 | 1 | 2023-01-01 |  | 1 | 1 | Com | ESe | CZ03 | Ex | cDXGF | DEER2023 | D23v1
5234 | StdNResSpltPkgAC-65to134 | 1 | 2023-01-01 |  | 1 | 1 | Com | ESe | CZ04 | Ex | cDXGF | DEER2023 | D23v1
5235 | StdNResSpltPkgAC-65to134 | 1 | 2023-01-01 |  | 1 | 1 | Com | ESe | CZ05 | Ex | cDXGF | DEER2023 | D23v1
5236 | StdNResSpltPkgAC-65to134 | 1 | 2023-01-01 |  | 1 | 1 | Com | ESe | CZ06 | Ex | cDXGF | DEER2023 | D23v1
5237 | StdNResSpltPkgAC-65to134 | 1 | 2023-01-01 |  | 1 | 1 | Com | ESe | CZ07 | Ex | cDXGF | DEER2023 | D23v1
5238 | StdNResSpltPkgAC-65to134 | 1 | 2023-01-01 |  | 1 | 1 | Com | ESe | CZ08 | Ex | cDXGF | DEER2023 | D23v1
5239 | StdNResSpltPkgAC-65to134 | 1 | 2023-01-01 |  | 1 | 1 | Com | ESe | CZ09 | Ex | cDXGF | DEER2023 | D23v1
5240 | StdNResSpltPkgAC-65to134 | 1 | 2023-01-01 |  | 1 | 1 | Com | ESe | CZ10 | Ex | cDXGF | DEER2023 | D23v1
5241 | StdNResSpltPkgAC-65to134 | 1 | 2023-01-01 |  | 1 | 1 | Com | ESe | CZ11 | Ex | cDXGF | DEER2023 | D23v1
5242 | StdNResSpltPkgAC-65to134 | 1 | 2023-01-01 |  | 1 | 1 | Com | ESe | CZ12 | Ex | cDXGF | DEER2023 | D23v1
5243 | StdNResSpltPkgAC-65to134 | 1 | 2023-01-01 |  | 1 | 1 | Com | ESe | CZ13 | Ex | cDXGF | DEER2023 | D23v1
5244 | StdNResSpltPkgAC-65to134 | 1 | 2023-01-01 |  | 1 | 1 | Com | ESe | CZ14 | Ex | cDXGF | DEER2023 | D23v1
5245 | StdNResSpltPkgAC-65to134 | 1 | 2023-01-01 |  | 1 | 1 | Com | ESe | CZ15 | Ex | cDXGF | DEER2023 | D23v1
5246 | StdNResSpltPkgAC-65to134 | 1 | 2023-01-01 |  | 1 | 1 | Com | ESe | CZ16 | Ex | cDXGF | DEER2023 | D23v1
5247 | StdNResSpltPkgAC-65to134 | 1 | 2023-01-01 |  | 1 | 1 | Com | EUn | CZ01 | Ex | cDXGF | DEER2023 | D23v1
5248 | StdNResSpltPkgAC-65to134 | 1 | 2023-01-01 |  | 1 | 1 | Com | EUn | CZ02 | Ex | cDXGF | DEER2023 | D23v1
5249 | StdNResSpltPkgAC-65to134 | 1 | 2023-01-01 |  | 1 | 1 | Com | EUn | CZ03 | Ex | cDXGF | DEER2023 | D23v1
5250 | StdNResSpltPkgAC-65to134 | 1 | 2023-01-01 |  | 1 | 1 | Com | EUn | CZ04 | Ex | cDXGF | DEER2023 | D23v1
5251 | StdNResSpltPkgAC-65to134 | 1 | 2023-01-01 |  | 1 | 1 | Com | EUn | CZ05 | Ex | cDXGF | DEER2023 | D23v1
5252 | StdNResSpltPkgAC-65to134 | 1 | 2023-01-01 |  | 1 | 1 | Com | EUn | CZ06 | Ex | cDXGF | DEER2023 | D23v1
5253 | StdNResSpltPkgAC-65to134 | 1 | 2023-01-01 |  | 1 | 1 | Com | EUn | CZ07 | Ex | cDXGF | DEER2023 | D23v1
5254 | StdNResSpltPkgAC-65to134 | 1 | 2023-01-01 |  | 1 | 1 | Com | EUn | CZ08 | Ex | cDXGF | DEER2023 | D23v1
5255 | StdNResSpltPkgAC-65to134 | 1 | 2023-01-01 |  | 1 | 1 | Com | EUn | CZ09 | Ex | cDXGF | DEER2023 | D23v1
5256 | StdNResSpltPkgAC-65to134 | 1 | 2023-01-01 |  | 1 | 1 | Com | EUn | CZ10 | Ex | cDXGF | DEER2023 | D23v1
5257 | StdNResSpltPkgAC-65to134 | 1 | 2023-01-01 |  | 1 | 1 | Com | EUn | CZ11 | Ex | cDXGF | DEER2023 | D23v1
5258 | StdNResSpltPkgAC-65to134 | 1 | 2023-01-01 |  | 1 | 1 | Com | EUn | CZ12 | Ex | cDXGF | DEER2023 | D23v1
5259 | StdNResSpltPkgAC-65to134 | 1 | 2023-01-01 |  | 1 | 1 | Com | EUn | CZ13 | Ex | cDXGF | DEER2023 | D23v1
5260 | StdNResSpltPkgAC-65to134 | 1 | 2023-01-01 |  | 1 | 1 | Com | EUn | CZ14 | Ex | cDXGF | DEER2023 | D23v1
5261 | StdNResSpltPkgAC-65to134 | 1 | 2023-01-01 |  | 1 | 1 | Com | EUn | CZ15 | Ex | cDXGF | DEER2023 | D23v1
5262 | StdNResSpltPkgAC-65to134 | 1 | 2023-01-01 |  | 1 | 1 | Com | EUn | CZ16 | Ex | cDXGF | DEER2023 | D23v1
5263 | StdNResSpltPkgAC-65to134 | 1 | 2023-01-01 |  | 1 | 1 | Com | Gro | CZ01 | Ex | cDXGF | DEER2023 | D23v1
5264 | StdNResSpltPkgAC-65to134 | 1 | 2023-01-01 |  | 1 | 1 | Com | Gro | CZ02 | Ex | cDXGF | DEER2023 | D23v1
5265 | StdNResSpltPkgAC-65to134 | 1 | 2023-01-01 |  | 1 | 1 | Com | Gro | CZ03 | Ex | cDXGF | DEER2023 | D23v1
5266 | StdNResSpltPkgAC-65to134 | 1 | 2023-01-01 |  | 1 | 1 | Com | Gro | CZ04 | Ex | cDXGF | DEER2023 | D23v1
5267 | StdNResSpltPkgAC-65to134 | 1 | 2023-01-01 |  | 1 | 1 | Com | Gro | CZ05 | Ex | cDXGF | DEER2023 | D23v1
5268 | StdNResSpltPkgAC-65to134 | 1 | 2023-01-01 |  | 1 | 1 | Com | Gro | CZ06 | Ex | cDXGF | DEER2023 | D23v1
5269 | StdNResSpltPkgAC-65to134 | 1 | 2023-01-01 |  | 1 | 1 | Com | Gro | CZ07 | Ex | cDXGF | DEER2023 | D23v1
5270 | StdNResSpltPkgAC-65to134 | 1 | 2023-01-01 |  | 1 | 1 | Com | Gro | CZ08 | Ex | cDXGF | DEER2023 | D23v1
5271 | StdNResSpltPkgAC-65to134 | 1 | 2023-01-01 |  | 1 | 1 | Com | Gro | CZ09 | Ex | cDXGF | DEER2023 | D23v1
5272 | StdNResSpltPkgAC-65to134 | 1 | 2023-01-01 |  | 1 | 1 | Com | Gro | CZ10 | Ex | cDXGF | DEER2023 | D23v1
5273 | StdNResSpltPkgAC-65to134 | 1 | 2023-01-01 |  | 1 | 1 | Com | Gro | CZ11 | Ex | cDXGF | DEER2023 | D23v1
5274 | StdNResSpltPkgAC-65to134 | 1 | 2023-01-01 |  | 1 | 1 | Com | Gro | CZ12 | Ex | cDXGF | DEER2023 | D23v1
5275 | StdNResSpltPkgAC-65to134 | 1 | 2023-01-01 |  | 1 | 1 | Com | Gro | CZ13 | Ex | cDXGF | DEER2023 | D23v1
5276 | StdNResSpltPkgAC-65to134 | 1 | 2023-01-01 |  | 1 | 1 | Com | Gro | CZ14 | Ex | cDXGF | DEER2023 | D23v1
5277 | StdNResSpltPkgAC-65to134 | 1 | 2023-01-01 |  | 1 | 1 | Com | Gro | CZ15 | Ex | cDXGF | DEER2023 | D23v1
5278 | StdNResSpltPkgAC-65to134 | 1 | 2023-01-01 |  | 1 | 1 | Com | Gro | CZ16 | Ex | cDXGF | DEER2023 | D23v1
5279 | StdNResSpltPkgAC-65to134 | 1 | 2023-01-01 |  | 1 | 1 | Com | Hsp | CZ01 | Ex | cDXGF | DEER2023 | D23v1
5280 | StdNResSpltPkgAC-65to134 | 1 | 2023-01-01 |  | 1 | 1 | Com | Hsp | CZ02 | Ex | cDXGF | DEER2023 | D23v1
5281 | StdNResSpltPkgAC-65to134 | 1 | 2023-01-01 |  | 1 | 1 | Com | Hsp | CZ03 | Ex | cDXGF | DEER2023 | D23v1
5282 | StdNResSpltPkgAC-65to134 | 1 | 2023-01-01 |  | 1 | 1 | Com | Hsp | CZ04 | Ex | cDXGF | DEER2023 | D23v1
5283 | StdNResSpltPkgAC-65to134 | 1 | 2023-01-01 |  | 1 | 1 | Com | Hsp | CZ05 | Ex | cDXGF | DEER2023 | D23v1
5284 | StdNResSpltPkgAC-65to134 | 1 | 2023-01-01 |  | 1 | 1 | Com | Hsp | CZ06 | Ex | cDXGF | DEER2023 | D23v1
5285 | StdNResSpltPkgAC-65to134 | 1 | 2023-01-01 |  | 1 | 1 | Com | Hsp | CZ07 | Ex | cDXGF | DEER2023 | D23v1
5286 | StdNResSpltPkgAC-65to134 | 1 | 2023-01-01 |  | 1 | 1 | Com | Hsp | CZ08 | Ex | cDXGF | DEER2023 | D23v1
1451 | Stor_COP-ElecHP-120gal-4.2COP | 0 | 2023-01-01 |  | 1 | 1 | Com | Mtl | CZ09 | Any | Any | DEER2021 | DEER WaterHeater Calculator v4.2 | Monthly | Monthly
1203 | Stor_COP-ElecHP-120gal-4.2COP | 0 | 2023-01-01 |  | 1 | 1 | Com | Asm | CZ01 | Any | Any | DEER2021 | DEER WaterHeater Calculator v4.2 | Monthly | Monthly
1204 | Stor_COP-ElecHP-120gal-4.2COP | 0 | 2023-01-01 |  | 1 | 1 | Com | Asm | CZ02 | Any | Any | DEER2021 | DEER WaterHeater Calculator v4.2 | Monthly | Monthly
1205 | Stor_COP-ElecHP-120gal-4.2COP | 0 | 2023-01-01 |  | 1 | 1 | Com | Asm | CZ03 | Any | Any | DEER2021 | DEER WaterHeater Calculator v4.2 | Monthly | Monthly
1206 | Stor_COP-ElecHP-120gal-4.2COP | 0 | 2023-01-01 |  | 1 | 1 | Com | Asm | CZ04 | Any | Any | DEER2021 | DEER WaterHeater Calculator v4.2 | Monthly | Monthly
1207 | Stor_COP-ElecHP-120gal-4.2COP | 0 | 2023-01-01 |  | 1 | 1 | Com | Asm | CZ05 | Any | Any | DEER2021 | DEER WaterHeater Calculator v4.2 | Monthly | Monthly
1208 | Stor_COP-ElecHP-120gal-4.2COP | 0 | 2023-01-01 |  | 1 | 1 | Com | Asm | CZ06 | Any | Any | DEER2021 | DEER WaterHeater Calculator v4.2 | Monthly | Monthly
1209 | Stor_COP-ElecHP-120gal-4.2COP | 0 | 2023-01-01 |  | 1 | 1 | Com | Asm | CZ07 | Any | Any | DEER2021 | DEER WaterHeater Calculator v4.2 | Monthly | Monthly
1210 | Stor_COP-ElecHP-120gal-4.2COP | 0 | 2023-01-01 |  | 1 | 1 | Com | Asm | CZ08 | Any | Any | DEER2021 | DEER WaterHeater Calculator v4.2 | Monthly | Monthly
1211 | Stor_COP-ElecHP-120gal-4.2COP | 0 | 2023-01-01 |  | 1 | 1 | Com | Asm | CZ09 | Any | Any | DEER2021 | DEER WaterHeater Calculator v4.2 | Monthly | Monthly
1212 | Stor_COP-ElecHP-120gal-4.2COP | 0 | 2023-01-01 |  | 1 | 1 | Com | Asm | CZ10 | Any | Any | DEER2021 | DEER WaterHeater Calculator v4.2 | Monthly | Monthly
1213 | Stor_COP-ElecHP-120gal-4.2COP | 0 | 2023-01-01 |  | 1 | 1 | Com | Asm | CZ11 | Any | Any | DEER2021 | DEER WaterHeater Calculator v4.2 | Monthly | Monthly
1214 | Stor_COP-ElecHP-120gal-4.2COP | 0 | 2023-01-01 |  | 1 | 1 | Com | Asm | CZ12 | Any | Any | DEER2021 | DEER WaterHeater Calculator v4.2 | Monthly | Monthly
1215 | Stor_COP-ElecHP-120gal-4.2COP | 0 | 2023-01-01 |  | 1 | 1 | Com | Asm | CZ13 | Any | Any | DEER2021 | DEER WaterHeater Calculator v4.2 | Monthly | Monthly
1216 | Stor_COP-ElecHP-120gal-4.2COP | 0 | 2023-01-01 |  | 1 | 1 | Com | Asm | CZ14 | Any | Any | DEER2021 | DEER WaterHeater Calculator v4.2 | Monthly | Monthly
1217 | Stor_COP-ElecHP-120gal-4.2COP | 0 | 2023-01-01 |  | 1 | 1 | Com | Asm | CZ15 | Any | Any | DEER2021 | DEER WaterHeater Calculator v4.2 | Monthly | Monthly
1218 | Stor_COP-ElecHP-120gal-4.2COP | 0 | 2023-01-01 |  | 1 | 1 | Com | Asm | CZ16 | Any | Any | DEER2021 | DEER WaterHeater Calculator v4.2 | Monthly | Monthly
1219 | Stor_COP-ElecHP-120gal-4.2COP | 0 | 2023-01-01 |  | 1 | 1 | Res | DMo | CZ01 | Any | Any | DEER2021 | DEER WaterHeater Calculator v4.2 | Monthly | Monthly
1220 | Stor_COP-ElecHP-120gal-4.2COP | 0 | 2023-01-01 |  | 1 | 1 | Res | DMo | CZ02 | Any | Any | DEER2021 | DEER WaterHeater Calculator v4.2 | Monthly | Monthly
1221 | Stor_COP-ElecHP-120gal-4.2COP | 0 | 2023-01-01 |  | 1 | 1 | Res | DMo | CZ03 | Any | Any | DEER2021 | DEER WaterHeater Calculator v4.2 | Monthly | Monthly
1222 | Stor_COP-ElecHP-120gal-4.2COP | 0 | 2023-01-01 |  | 1 | 1 | Res | DMo | CZ04 | Any | Any | DEER2021 | DEER WaterHeater Calculator v4.2 | Monthly | Monthly
1223 | Stor_COP-ElecHP-120gal-4.2COP | 0 | 2023-01-01 |  | 1 | 1 | Res | DMo | CZ05 | Any | Any | DEER2021 | DEER WaterHeater Calculator v4.2 | Monthly | Monthly
1224 | Stor_COP-ElecHP-120gal-4.2COP | 0 | 2023-01-01 |  | 1 | 1 | Res | DMo | CZ06 | Any | Any | DEER2021 | DEER WaterHeater Calculator v4.2 | Monthly | Monthly
1225 | Stor_COP-ElecHP-120gal-4.2COP | 0 | 2023-01-01 |  | 1 | 1 | Res | DMo | CZ07 | Any | Any | DEER2021 | DEER WaterHeater Calculator v4.2 | Monthly | Monthly
1226 | Stor_COP-ElecHP-120gal-4.2COP | 0 | 2023-01-01 |  | 1 | 1 | Res | DMo | CZ08 | Any | Any | DEER2021 | DEER WaterHeater Calculator v4.2 | Monthly | Monthly
1227 | Stor_COP-ElecHP-120gal-4.2COP | 0 | 2023-01-01 |  | 1 | 1 | Res | DMo | CZ09 | Any | Any | DEER2021 | DEER WaterHeater Calculator v4.2 | Monthly | Monthly
1228 | Stor_COP-ElecHP-120gal-4.2COP | 0 | 2023-01-01 |  | 1 | 1 | Res | DMo | CZ10 | Any | Any | DEER2021 | DEER WaterHeater Calculator v4.2 | Monthly | Monthly
1229 | Stor_COP-ElecHP-120gal-4.2COP | 0 | 2023-01-01 |  | 1 | 1 | Res | DMo | CZ11 | Any | Any | DEER2021 | DEER WaterHeater Calculator v4.2 | Monthly | Monthly
1230 | Stor_COP-ElecHP-120gal-4.2COP | 0 | 2023-01-01 |  | 1 | 1 | Res | DMo | CZ12 | Any | Any | DEER2021 | DEER WaterHeater Calculator v4.2 | Monthly | Monthly
1231 | Stor_COP-ElecHP-120gal-4.2COP | 0 | 2023-01-01 |  | 1 | 1 | Res | DMo | CZ13 | Any | Any | DEER2021 | DEER WaterHeater Calculator v4.2 | Monthly | Monthly
1232 | Stor_COP-ElecHP-120gal-4.2COP | 0 | 2023-01-01 |  | 1 | 1 | Res | DMo | CZ14 | Any | Any | DEER2021 | DEER WaterHeater Calculator v4.2 | Monthly | Monthly
1233 | Stor_COP-ElecHP-120gal-4.2COP | 0 | 2023-01-01 |  | 1 | 1 | Res | DMo | CZ15 | Any | Any | DEER2021 | DEER WaterHeater Calculator v4.2 | Monthly | Monthly
1234 | Stor_COP-ElecHP-120gal-4.2COP | 0 | 2023-01-01 |  | 1 | 1 | Res | DMo | CZ16 | Any | Any | DEER2021 | DEER WaterHeater Calculator v4.2 | Monthly | Monthly
1235 | Stor_COP-ElecHP-120gal-4.2COP | 0 | 2023-01-01 |  | 1 | 1 | Com | ECC | CZ01 | Any | Any | DEER2021 | DEER WaterHeater Calculator v4.2 | Monthly | Monthly
1236 | Stor_COP-ElecHP-120gal-4.2COP | 0 | 2023-01-01 |  | 1 | 1 | Com | ECC | CZ02 | Any | Any | DEER2021 | DEER WaterHeater Calculator v4.2 | Monthly | Monthly
1237 | Stor_COP-ElecHP-120gal-4.2COP | 0 | 2023-01-01 |  | 1 | 1 | Com | ECC | CZ03 | Any | Any | DEER2021 | DEER WaterHeater Calculator v4.2 | Monthly | Monthly
1238 | Stor_COP-ElecHP-120gal-4.2COP | 0 | 2023-01-01 |  | 1 | 1 | Com | ECC | CZ04 | Any | Any | DEER2021 | DEER WaterHeater Calculator v4.2 | Monthly | Monthly
1239 | Stor_COP-ElecHP-120gal-4.2COP | 0 | 2023-01-01 |  | 1 | 1 | Com | ECC | CZ05 | Any | Any | DEER2021 | DEER WaterHeater Calculator v4.2 | Monthly | Monthly
1240 | Stor_COP-ElecHP-120gal-4.2COP | 0 | 2023-01-01 |  | 1 | 1 | Com | ECC | CZ06 | Any | Any | DEER2021 | DEER WaterHeater Calculator v4.2 | Monthly | Monthly
1241 | Stor_COP-ElecHP-120gal-4.2COP | 0 | 2023-01-01 |  | 1 | 1 | Com | ECC | CZ07 | Any | Any | DEER2021 | DEER WaterHeater Calculator v4.2 | Monthly | Monthly
1242 | Stor_COP-ElecHP-120gal-4.2COP | 0 | 2023-01-01 |  | 1 | 1 | Com | ECC | CZ08 | Any | Any | DEER2021 | DEER WaterHeater Calculator v4.2 | Monthly | Monthly
1243 | Stor_COP-ElecHP-120gal-4.2COP | 0 | 2023-01-01 |  | 1 | 1 | Com | ECC | CZ09 | Any | Any | DEER2021 | DEER WaterHeater Calculator v4.2 | Monthly | Monthly
1244 | Stor_COP-ElecHP-120gal-4.2COP | 0 | 2023-01-01 |  | 1 | 1 | Com | ECC | CZ10 | Any | Any | DEER2021 | DEER WaterHeater Calculator v4.2 | Monthly | Monthly
1245 | Stor_COP-ElecHP-120gal-4.2COP | 0 | 2023-01-01 |  | 1 | 1 | Com | ECC | CZ11 | Any | Any | DEER2021 | DEER WaterHeater Calculator v4.2 | Monthly | Monthly
1246 | Stor_COP-ElecHP-120gal-4.2COP | 0 | 2023-01-01 |  | 1 | 1 | Com | ECC | CZ12 | Any | Any | DEER2021 | DEER WaterHeater Calculator v4.2 | Monthly | Monthly
1247 | Stor_COP-ElecHP-120gal-4.2COP | 0 | 2023-01-01 |  | 1 | 1 | Com | ECC | CZ13 | Any | Any | DEER2021 | DEER WaterHeater Calculator v4.2 | Monthly | Monthly
1248 | Stor_COP-ElecHP-120gal-4.2COP | 0 | 2023-01-01 |  | 1 | 1 | Com | ECC | CZ14 | Any | Any | DEER2021 | DEER WaterHeater Calculator v4.2 | Monthly | Monthly
1249 | Stor_COP-ElecHP-120gal-4.2COP | 0 | 2023-01-01 |  | 1 | 1 | Com | ECC | CZ15 | Any | Any | DEER2021 | DEER WaterHeater Calculator v4.2 | Monthly | Monthly
1250 | Stor_COP-ElecHP-120gal-4.2COP | 0 | 2023-01-01 |  | 1 | 1 | Com | ECC | CZ16 | Any | Any | DEER2021 | DEER WaterHeater Calculator v4.2 | Monthly | Monthly
1251 | Stor_COP-ElecHP-120gal-4.2COP | 0 | 2023-01-01 |  | 1 | 1 | Com | EPr | CZ01 | Any | Any | DEER2021 | DEER WaterHeater Calculator v4.2 | Monthly | Monthly
1252 | Stor_COP-ElecHP-120gal-4.2COP | 0 | 2023-01-01 |  | 1 | 1 | Com | EPr | CZ02 | Any | Any | DEER2021 | DEER WaterHeater Calculator v4.2 | Monthly | Monthly
1253 | Stor_COP-ElecHP-120gal-4.2COP | 0 | 2023-01-01 |  | 1 | 1 | Com | EPr | CZ03 | Any | Any | DEER2021 | DEER WaterHeater Calculator v4.2 | Monthly | Monthly
1254 | Stor_COP-ElecHP-120gal-4.2COP | 0 | 2023-01-01 |  | 1 | 1 | Com | EPr | CZ04 | Any | Any | DEER2021 | DEER WaterHeater Calculator v4.2 | Monthly | Monthly
1255 | Stor_COP-ElecHP-120gal-4.2COP | 0 | 2023-01-01 |  | 1 | 1 | Com | EPr | CZ05 | Any | Any | DEER2021 | DEER WaterHeater Calculator v4.2 | Monthly | Monthly
1256 | Stor_COP-ElecHP-120gal-4.2COP | 0 | 2023-01-01 |  | 1 | 1 | Com | EPr | CZ06 | Any | Any | DEER2021 | DEER WaterHeater Calculator v4.2 | Monthly | Monthly
1257 | Stor_COP-ElecHP-120gal-4.2COP | 0 | 2023-01-01 |  | 1 | 1 | Com | EPr | CZ07 | Any | Any | DEER2021 | DEER WaterHeater Calculator v4.2 | Monthly | Monthly
1258 | Stor_COP-ElecHP-120gal-4.2COP | 0 | 2023-01-01 |  | 1 | 1 | Com | EPr | CZ08 | Any | Any | DEER2021 | DEER WaterHeater Calculator v4.2 | Monthly | Monthly
1259 | Stor_COP-ElecHP-120gal-4.2COP | 0 | 2023-01-01 |  | 1 | 1 | Com | EPr | CZ09 | Any | Any | DEER2021 | DEER WaterHeater Calculator v4.2 | Monthly | Monthly
1260 | Stor_COP-ElecHP-120gal-4.2COP | 0 | 2023-01-01 |  | 1 | 1 | Com | EPr | CZ10 | Any | Any | DEER2021 | DEER WaterHeater Calculator v4.2 | Monthly | Monthly
1261 | Stor_COP-ElecHP-120gal-4.2COP | 0 | 2023-01-01 |  | 1 | 1 | Com | EPr | CZ11 | Any | Any | DEER2021 | DEER WaterHeater Calculator v4.2 | Monthly | Monthly
1262 | Stor_COP-ElecHP-120gal-4.2COP | 0 | 2023-01-01 |  | 1 | 1 | Com | EPr | CZ12 | Any | Any | DEER2021 | DEER WaterHeater Calculator v4.2 | Monthly | Monthly
1263 | Stor_COP-ElecHP-120gal-4.2COP | 0 | 2023-01-01 |  | 1 | 1 | Com | EPr | CZ13 | Any | Any | DEER2021 | DEER WaterHeater Calculator v4.2 | Monthly | Monthly
1264 | Stor_COP-ElecHP-120gal-4.2COP | 0 | 2023-01-01 |  | 1 | 1 | Com | EPr | CZ14 | Any | Any | DEER2021 | DEER WaterHeater Calculator v4.2 | Monthly | Monthly
1265 | Stor_COP-ElecHP-120gal-4.2COP | 0 | 2023-01-01 |  | 1 | 1 | Com | EPr | CZ15 | Any | Any | DEER2021 | DEER WaterHeater Calculator v4.2 | Monthly | Monthly
1266 | Stor_COP-ElecHP-120gal-4.2COP | 0 | 2023-01-01 |  | 1 | 1 | Com | EPr | CZ16 | Any | Any | DEER2021 | DEER WaterHeater Calculator v4.2 | Monthly | Monthly
1267 | Stor_COP-ElecHP-120gal-4.2COP | 0 | 2023-01-01 |  | 1 | 1 | Com | ERC | CZ01 | Any | Any | DEER2021 | DEER WaterHeater Calculator v4.2 | Monthly | Monthly
1268 | Stor_COP-ElecHP-120gal-4.2COP | 0 | 2023-01-01 |  | 1 | 1 | Com | ERC | CZ02 | Any | Any | DEER2021 | DEER WaterHeater Calculator v4.2 | Monthly | Monthly
1269 | Stor_COP-ElecHP-120gal-4.2COP | 0 | 2023-01-01 |  | 1 | 1 | Com | ERC | CZ03 | Any | Any | DEER2021 | DEER WaterHeater Calculator v4.2 | Monthly | Monthly
1270 | Stor_COP-ElecHP-120gal-4.2COP | 0 | 2023-01-01 |  | 1 | 1 | Com | ERC | CZ04 | Any | Any | DEER2021 | DEER WaterHeater Calculator v4.2 | Monthly | Monthly
1271 | Stor_COP-ElecHP-120gal-4.2COP | 0 | 2023-01-01 |  | 1 | 1 | Com | ERC | CZ05 | Any | Any | DEER2021 | DEER WaterHeater Calculator v4.2 | Monthly | Monthly
1272 | Stor_COP-ElecHP-120gal-4.2COP | 0 | 2023-01-01 |  | 1 | 1 | Com | ERC | CZ06 | Any | Any | DEER2021 | DEER WaterHeater Calculator v4.2 | Monthly | Monthly
1273 | Stor_COP-ElecHP-120gal-4.2COP | 0 | 2023-01-01 |  | 1 | 1 | Com | ERC | CZ07 | Any | Any | DEER2021 | DEER WaterHeater Calculator v4.2 | Monthly | Monthly
1274 | Stor_COP-ElecHP-120gal-4.2COP | 0 | 2023-01-01 |  | 1 | 1 | Com | ERC | CZ08 | Any | Any | DEER2021 | DEER WaterHeater Calculator v4.2 | Monthly | Monthly
1275 | Stor_COP-ElecHP-120gal-4.2COP | 0 | 2023-01-01 |  | 1 | 1 | Com | ERC | CZ09 | Any | Any | DEER2021 | DEER WaterHeater Calculator v4.2 | Monthly | Monthly
1276 | Stor_COP-ElecHP-120gal-4.2COP | 0 | 2023-01-01 |  | 1 | 1 | Com | ERC | CZ10 | Any | Any | DEER2021 | DEER WaterHeater Calculator v4.2 | Monthly | Monthly
1277 | Stor_COP-ElecHP-120gal-4.2COP | 0 | 2023-01-01 |  | 1 | 1 | Com | ERC | CZ11 | Any | Any | DEER2021 | DEER WaterHeater Calculator v4.2 | Monthly | Monthly
1278 | Stor_COP-ElecHP-120gal-4.2COP | 0 | 2023-01-01 |  | 1 | 1 | Com | ERC | CZ12 | Any | Any | DEER2021 | DEER WaterHeater Calculator v4.2 | Monthly | Monthly
1279 | Stor_COP-ElecHP-120gal-4.2COP | 0 | 2023-01-01 |  | 1 | 1 | Com | ERC | CZ13 | Any | Any | DEER2021 | DEER WaterHeater Calculator v4.2 | Monthly | Monthly
1280 | Stor_COP-ElecHP-120gal-4.2COP | 0 | 2023-01-01 |  | 1 | 1 | Com | ERC | CZ14 | Any | Any | DEER2021 | DEER WaterHeater Calculator v4.2 | Monthly | Monthly
1281 | Stor_COP-ElecHP-120gal-4.2COP | 0 | 2023-01-01 |  | 1 | 1 | Com | ERC | CZ15 | Any | Any | DEER2021 | DEER WaterHeater Calculator v4.2 | Monthly | Monthly
1282 | Stor_COP-ElecHP-120gal-4.2COP | 0 | 2023-01-01 |  | 1 | 1 | Com | ERC | CZ16 | Any | Any | DEER2021 | DEER WaterHeater Calculator v4.2 | Monthly | Monthly
1283 | Stor_COP-ElecHP-120gal-4.2COP | 0 | 2023-01-01 |  | 1 | 1 | Com | ESe | CZ01 | Any | Any | DEER2021 | DEER WaterHeater Calculator v4.2 | Monthly | Monthly
1284 | Stor_COP-ElecHP-120gal-4.2COP | 0 | 2023-01-01 |  | 1 | 1 | Com | ESe | CZ02 | Any | Any | DEER2021 | DEER WaterHeater Calculator v4.2 | Monthly | Monthly
1285 | Stor_COP-ElecHP-120gal-4.2COP | 0 | 2023-01-01 |  | 1 | 1 | Com | ESe | CZ03 | Any | Any | DEER2021 | DEER WaterHeater Calculator v4.2 | Monthly | Monthly
1286 | Stor_COP-ElecHP-120gal-4.2COP | 0 | 2023-01-01 |  | 1 | 1 | Com | ESe | CZ04 | Any | Any | DEER2021 | DEER WaterHeater Calculator v4.2 | Monthly | Monthly
1287 | Stor_COP-ElecHP-120gal-4.2COP | 0 | 2023-01-01 |  | 1 | 1 | Com | ESe | CZ05 | Any | Any | DEER2021 | DEER WaterHeater Calculator v4.2 | Monthly | Monthly
1288 | Stor_COP-ElecHP-120gal-4.2COP | 0 | 2023-01-01 |  | 1 | 1 | Com | ESe | CZ06 | Any | Any | DEER2021 | DEER WaterHeater Calculator v4.2 | Monthly | Monthly
1289 | Stor_COP-ElecHP-120gal-4.2COP | 0 | 2023-01-01 |  | 1 | 1 | Com | ESe | CZ07 | Any | Any | DEER2021 | DEER WaterHeater Calculator v4.2 | Monthly | Monthly
1290 | Stor_COP-ElecHP-120gal-4.2COP | 0 | 2023-01-01 |  | 1 | 1 | Com | ESe | CZ08 | Any | Any | DEER2021 | DEER WaterHeater Calculator v4.2 | Monthly | Monthly
1291 | Stor_COP-ElecHP-120gal-4.2COP | 0 | 2023-01-01 |  | 1 | 1 | Com | ESe | CZ09 | Any | Any | DEER2021 | DEER WaterHeater Calculator v4.2 | Monthly | Monthly
1292 | Stor_COP-ElecHP-120gal-4.2COP | 0 | 2023-01-01 |  | 1 | 1 | Com | ESe | CZ10 | Any | Any | DEER2021 | DEER WaterHeater Calculator v4.2 | Monthly | Monthly
1293 | Stor_COP-ElecHP-120gal-4.2COP | 0 | 2023-01-01 |  | 1 | 1 | Com | ESe | CZ11 | Any | Any | DEER2021 | DEER WaterHeater Calculator v4.2 | Monthly | Monthly
1294 | Stor_COP-ElecHP-120gal-4.2COP | 0 | 2023-01-01 |  | 1 | 1 | Com | ESe | CZ12 | Any | Any | DEER2021 | DEER WaterHeater Calculator v4.2 | Monthly | Monthly
1295 | Stor_COP-ElecHP-120gal-4.2COP | 0 | 2023-01-01 |  | 1 | 1 | Com | ESe | CZ13 | Any | Any | DEER2021 | DEER WaterHeater Calculator v4.2 | Monthly | Monthly
1296 | Stor_COP-ElecHP-120gal-4.2COP | 0 | 2023-01-01 |  | 1 | 1 | Com | ESe | CZ14 | Any | Any | DEER2021 | DEER WaterHeater Calculator v4.2 | Monthly | Monthly
1297 | Stor_COP-ElecHP-120gal-4.2COP | 0 | 2023-01-01 |  | 1 | 1 | Com | ESe | CZ15 | Any | Any | DEER2021 | DEER WaterHeater Calculator v4.2 | Monthly | Monthly
1298 | Stor_COP-ElecHP-120gal-4.2COP | 0 | 2023-01-01 |  | 1 | 1 | Com | ESe | CZ16 | Any | Any | DEER2021 | DEER WaterHeater Calculator v4.2 | Monthly | Monthly
1299 | Stor_COP-ElecHP-120gal-4.2COP | 0 | 2023-01-01 |  | 1 | 1 | Com | EUD | CZ01 | Any | Any | DEER2021 | DEER WaterHeater Calculator v4.2 | Monthly | Monthly
1300 | Stor_COP-ElecHP-120gal-4.2COP | 0 | 2023-01-01 |  | 1 | 1 | Com | EUD | CZ02 | Any | Any | DEER2021 | DEER WaterHeater Calculator v4.2 | Monthly | Monthly
1301 | Stor_COP-ElecHP-120gal-4.2COP | 0 | 2023-01-01 |  | 1 | 1 | Com | EUD | CZ03 | Any | Any | DEER2021 | DEER WaterHeater Calculator v4.2 | Monthly | Monthly
1302 | Stor_COP-ElecHP-120gal-4.2COP | 0 | 2023-01-01 |  | 1 | 1 | Com | EUD | CZ04 | Any | Any | DEER2021 | DEER WaterHeater Calculator v4.2 | Monthly | Monthly
1303 | Stor_COP-ElecHP-120gal-4.2COP | 0 | 2023-01-01 |  | 1 | 1 | Com | EUD | CZ05 | Any | Any | DEER2021 | DEER WaterHeater Calculator v4.2 | Monthly | Monthly
1304 | Stor_COP-ElecHP-120gal-4.2COP | 0 | 2023-01-01 |  | 1 | 1 | Com | EUD | CZ06 | Any | Any | DEER2021 | DEER WaterHeater Calculator v4.2 | Monthly | Monthly
1305 | Stor_COP-ElecHP-120gal-4.2COP | 0 | 2023-01-01 |  | 1 | 1 | Com | EUD | CZ07 | Any | Any | DEER2021 | DEER WaterHeater Calculator v4.2 | Monthly | Monthly
1306 | Stor_COP-ElecHP-120gal-4.2COP | 0 | 2023-01-01 |  | 1 | 1 | Com | EUD | CZ08 | Any | Any | DEER2021 | DEER WaterHeater Calculator v4.2 | Monthly | Monthly
1307 | Stor_COP-ElecHP-120gal-4.2COP | 0 | 2023-01-01 |  | 1 | 1 | Com | EUD | CZ09 | Any | Any | DEER2021 | DEER WaterHeater Calculator v4.2 | Monthly | Monthly
1308 | Stor_COP-ElecHP-120gal-4.2COP | 0 | 2023-01-01 |  | 1 | 1 | Com | EUD | CZ10 | Any | Any | DEER2021 | DEER WaterHeater Calculator v4.2 | Monthly | Monthly
1309 | Stor_COP-ElecHP-120gal-4.2COP | 0 | 2023-01-01 |  | 1 | 1 | Com | EUD | CZ11 | Any | Any | DEER2021 | DEER WaterHeater Calculator v4.2 | Monthly | Monthly
1310 | Stor_COP-ElecHP-120gal-4.2COP | 0 | 2023-01-01 |  | 1 | 1 | Com | EUD | CZ12 | Any | Any | DEER2021 | DEER WaterHeater Calculator v4.2 | Monthly | Monthly
1311 | Stor_COP-ElecHP-120gal-4.2COP | 0 | 2023-01-01 |  | 1 | 1 | Com | EUD | CZ13 | Any | Any | DEER2021 | DEER WaterHeater Calculator v4.2 | Monthly | Monthly
1312 | Stor_COP-ElecHP-120gal-4.2COP | 0 | 2023-01-01 |  | 1 | 1 | Com | EUD | CZ14 | Any | Any | DEER2021 | DEER WaterHeater Calculator v4.2 | Monthly | Monthly
1313 | Stor_COP-ElecHP-120gal-4.2COP | 0 | 2023-01-01 |  | 1 | 1 | Com | EUD | CZ15 | Any | Any | DEER2021 | DEER WaterHeater Calculator v4.2 | Monthly | Monthly
1314 | Stor_COP-ElecHP-120gal-4.2COP | 0 | 2023-01-01 |  | 1 | 1 | Com | EUD | CZ16 | Any | Any | DEER2021 | DEER WaterHeater Calculator v4.2 | Monthly | Monthly
1315 | Stor_COP-ElecHP-120gal-4.2COP | 0 | 2023-01-01 |  | 1 | 1 | Com | EUn | CZ01 | Any | Any | DEER2021 | DEER WaterHeater Calculator v4.2 | Monthly | Monthly
1316 | Stor_COP-ElecHP-120gal-4.2COP | 0 | 2023-01-01 |  | 1 | 1 | Com | EUn | CZ02 | Any | Any | DEER2021 | DEER WaterHeater Calculator v4.2 | Monthly | Monthly
1317 | Stor_COP-ElecHP-120gal-4.2COP | 0 | 2023-01-01 |  | 1 | 1 | Com | EUn | CZ03 | Any | Any | DEER2021 | DEER WaterHeater Calculator v4.2 | Monthly | Monthly
1318 | Stor_COP-ElecHP-120gal-4.2COP | 0 | 2023-01-01 |  | 1 | 1 | Com | EUn | CZ04 | Any | Any | DEER2021 | DEER WaterHeater Calculator v4.2 | Monthly | Monthly
1319 | Stor_COP-ElecHP-120gal-4.2COP | 0 | 2023-01-01 |  | 1 | 1 | Com | EUn | CZ05 | Any | Any | DEER2021 | DEER WaterHeater Calculator v4.2 | Monthly | Monthly
1320 | Stor_COP-ElecHP-120gal-4.2COP | 0 | 2023-01-01 |  | 1 | 1 | Com | EUn | CZ06 | Any | Any | DEER2021 | DEER WaterHeater Calculator v4.2 | Monthly | Monthly
1321 | Stor_COP-ElecHP-120gal-4.2COP | 0 | 2023-01-01 |  | 1 | 1 | Com | EUn | CZ07 | Any | Any | DEER2021 | DEER WaterHeater Calculator v4.2 | Monthly | Monthly
1322 | Stor_COP-ElecHP-120gal-4.2COP | 0 | 2023-01-01 |  | 1 | 1 | Com | EUn | CZ08 | Any | Any | DEER2021 | DEER WaterHeater Calculator v4.2 | Monthly | Monthly
1323 | Stor_COP-ElecHP-120gal-4.2COP | 0 | 2023-01-01 |  | 1 | 1 | Com | EUn | CZ09 | Any | Any | DEER2021 | DEER WaterHeater Calculator v4.2 | Monthly | Monthly
1324 | Stor_COP-ElecHP-120gal-4.2COP | 0 | 2023-01-01 |  | 1 | 1 | Com | EUn | CZ10 | Any | Any | DEER2021 | DEER WaterHeater Calculator v4.2 | Monthly | Monthly
1325 | Stor_COP-ElecHP-120gal-4.2COP | 0 | 2023-01-01 |  | 1 | 1 | Com | EUn | CZ11 | Any | Any | DEER2021 | DEER WaterHeater Calculator v4.2 | Monthly | Monthly
1326 | Stor_COP-ElecHP-120gal-4.2COP | 0 | 2023-01-01 |  | 1 | 1 | Com | EUn | CZ12 | Any | Any | DEER2021 | DEER WaterHeater Calculator v4.2 | Monthly | Monthly
1327 | Stor_COP-ElecHP-120gal-4.2COP | 0 | 2023-01-01 |  | 1 | 1 | Com | EUn | CZ13 | Any | Any | DEER2021 | DEER WaterHeater Calculator v4.2 | Monthly | Monthly
1328 | Stor_COP-ElecHP-120gal-4.2COP | 0 | 2023-01-01 |  | 1 | 1 | Com | EUn | CZ14 | Any | Any | DEER2021 | DEER WaterHeater Calculator v4.2 | Monthly | Monthly
1329 | Stor_COP-ElecHP-120gal-4.2COP | 0 | 2023-01-01 |  | 1 | 1 | Com | EUn | CZ15 | Any | Any | DEER2021 | DEER WaterHeater Calculator v4.2 | Monthly | Monthly
1330 | Stor_COP-ElecHP-120gal-4.2COP | 0 | 2023-01-01 |  | 1 | 1 | Com | EUn | CZ16 | Any | Any | DEER2021 | DEER WaterHeater Calculator v4.2 | Monthly | Monthly
1331 | Stor_COP-ElecHP-120gal-4.2COP | 0 | 2023-01-01 |  | 1 | 1 | Com | Gro | CZ01 | Any | Any | DEER2021 | DEER WaterHeater Calculator v4.2 | Monthly | Monthly
1332 | Stor_COP-ElecHP-120gal-4.2COP | 0 | 2023-01-01 |  | 1 | 1 | Com | Gro | CZ02 | Any | Any | DEER2021 | DEER WaterHeater Calculator v4.2 | Monthly | Monthly
1333 | Stor_COP-ElecHP-120gal-4.2COP | 0 | 2023-01-01 |  | 1 | 1 | Com | Gro | CZ03 | Any | Any | DEER2021 | DEER WaterHeater Calculator v4.2 | Monthly | Monthly
1334 | Stor_COP-ElecHP-120gal-4.2COP | 0 | 2023-01-01 |  | 1 | 1 | Com | Gro | CZ04 | Any | Any | DEER2021 | DEER WaterHeater Calculator v4.2 | Monthly | Monthly
1335 | Stor_COP-ElecHP-120gal-4.2COP | 0 | 2023-01-01 |  | 1 | 1 | Com | Gro | CZ05 | Any | Any | DEER2021 | DEER WaterHeater Calculator v4.2 | Monthly | Monthly
1336 | Stor_COP-ElecHP-120gal-4.2COP | 0 | 2023-01-01 |  | 1 | 1 | Com | Gro | CZ06 | Any | Any | DEER2021 | DEER WaterHeater Calculator v4.2 | Monthly | Monthly
1337 | Stor_COP-ElecHP-120gal-4.2COP | 0 | 2023-01-01 |  | 1 | 1 | Com | Gro | CZ07 | Any | Any | DEER2021 | DEER WaterHeater Calculator v4.2 | Monthly | Monthly
1338 | Stor_COP-ElecHP-120gal-4.2COP | 0 | 2023-01-01 |  | 1 | 1 | Com | Gro | CZ08 | Any | Any | DEER2021 | DEER WaterHeater Calculator v4.2 | Monthly | Monthly
1339 | Stor_COP-ElecHP-120gal-4.2COP | 0 | 2023-01-01 |  | 1 | 1 | Com | Gro | CZ09 | Any | Any | DEER2021 | DEER WaterHeater Calculator v4.2 | Monthly | Monthly
1340 | Stor_COP-ElecHP-120gal-4.2COP | 0 | 2023-01-01 |  | 1 | 1 | Com | Gro | CZ10 | Any | Any | DEER2021 | DEER WaterHeater Calculator v4.2 | Monthly | Monthly
1341 | Stor_COP-ElecHP-120gal-4.2COP | 0 | 2023-01-01 |  | 1 | 1 | Com | Gro | CZ11 | Any | Any | DEER2021 | DEER WaterHeater Calculator v4.2 | Monthly | Monthly
1342 | Stor_COP-ElecHP-120gal-4.2COP | 0 | 2023-01-01 |  | 1 | 1 | Com | Gro | CZ12 | Any | Any | DEER2021 | DEER WaterHeater Calculator v4.2 | Monthly | Monthly
1343 | Stor_COP-ElecHP-120gal-4.2COP | 0 | 2023-01-01 |  | 1 | 1 | Com | Gro | CZ13 | Any | Any | DEER2021 | DEER WaterHeater Calculator v4.2 | Monthly | Monthly
1344 | Stor_COP-ElecHP-120gal-4.2COP | 0 | 2023-01-01 |  | 1 | 1 | Com | Gro | CZ14 | Any | Any | DEER2021 | DEER WaterHeater Calculator v4.2 | Monthly | Monthly
1345 | Stor_COP-ElecHP-120gal-4.2COP | 0 | 2023-01-01 |  | 1 | 1 | Com | Gro | CZ15 | Any | Any | DEER2021 | DEER WaterHeater Calculator v4.2 | Monthly | Monthly
1346 | Stor_COP-ElecHP-120gal-4.2COP | 0 | 2023-01-01 |  | 1 | 1 | Com | Gro | CZ16 | Any | Any | DEER2021 | DEER WaterHeater Calculator v4.2 | Monthly | Monthly
1347 | Stor_COP-ElecHP-120gal-4.2COP | 0 | 2023-01-01 |  | 1 | 1 | Com | HGR | CZ01 | Any | Any | DEER2021 | DEER WaterHeater Calculator v4.2 | Monthly | Monthly
1348 | Stor_COP-ElecHP-120gal-4.2COP | 0 | 2023-01-01 |  | 1 | 1 | Com | HGR | CZ02 | Any | Any | DEER2021 | DEER WaterHeater Calculator v4.2 | Monthly | Monthly
1349 | Stor_COP-ElecHP-120gal-4.2COP | 0 | 2023-01-01 |  | 1 | 1 | Com | HGR | CZ03 | Any | Any | DEER2021 | DEER WaterHeater Calculator v4.2 | Monthly | Monthly
1350 | Stor_COP-ElecHP-120gal-4.2COP | 0 | 2023-01-01 |  | 1 | 1 | Com | HGR | CZ04 | Any | Any | DEER2021 | DEER WaterHeater Calculator v4.2 | Monthly | Monthly
1351 | Stor_COP-ElecHP-120gal-4.2COP | 0 | 2023-01-01 |  | 1 | 1 | Com | HGR | CZ05 | Any | Any | DEER2021 | DEER WaterHeater Calculator v4.2 | Monthly | Monthly
1352 | Stor_COP-ElecHP-120gal-4.2COP | 0 | 2023-01-01 |  | 1 | 1 | Com | HGR | CZ06 | Any | Any | DEER2021 | DEER WaterHeater Calculator v4.2 | Monthly | Monthly
1353 | Stor_COP-ElecHP-120gal-4.2COP | 0 | 2023-01-01 |  | 1 | 1 | Com | HGR | CZ07 | Any | Any | DEER2021 | DEER WaterHeater Calculator v4.2 | Monthly | Monthly
1354 | Stor_COP-ElecHP-120gal-4.2COP | 0 | 2023-01-01 |  | 1 | 1 | Com | HGR | CZ08 | Any | Any | DEER2021 | DEER WaterHeater Calculator v4.2 | Monthly | Monthly
1355 | Stor_COP-ElecHP-120gal-4.2COP | 0 | 2023-01-01 |  | 1 | 1 | Com | HGR | CZ09 | Any | Any | DEER2021 | DEER WaterHeater Calculator v4.2 | Monthly | Monthly
1356 | Stor_COP-ElecHP-120gal-4.2COP | 0 | 2023-01-01 |  | 1 | 1 | Com | HGR | CZ10 | Any | Any | DEER2021 | DEER WaterHeater Calculator v4.2 | Monthly | Monthly
1357 | Stor_COP-ElecHP-120gal-4.2COP | 0 | 2023-01-01 |  | 1 | 1 | Com | HGR | CZ11 | Any | Any | DEER2021 | DEER WaterHeater Calculator v4.2 | Monthly | Monthly
1358 | Stor_COP-ElecHP-120gal-4.2COP | 0 | 2023-01-01 |  | 1 | 1 | Com | HGR | CZ12 | Any | Any | DEER2021 | DEER WaterHeater Calculator v4.2 | Monthly | Monthly
1359 | Stor_COP-ElecHP-120gal-4.2COP | 0 | 2023-01-01 |  | 1 | 1 | Com | HGR | CZ13 | Any | Any | DEER2021 | DEER WaterHeater Calculator v4.2 | Monthly | Monthly
1360 | Stor_COP-ElecHP-120gal-4.2COP | 0 | 2023-01-01 |  | 1 | 1 | Com | HGR | CZ14 | Any | Any | DEER2021 | DEER WaterHeater Calculator v4.2 | Monthly | Monthly
1361 | Stor_COP-ElecHP-120gal-4.2COP | 0 | 2023-01-01 |  | 1 | 1 | Com | HGR | CZ15 | Any | Any | DEER2021 | DEER WaterHeater Calculator v4.2 | Monthly | Monthly
1362 | Stor_COP-ElecHP-120gal-4.2COP | 0 | 2023-01-01 |  | 1 | 1 | Com | HGR | CZ16 | Any | Any | DEER2021 | DEER WaterHeater Calculator v4.2 | Monthly | Monthly
1363 | Stor_COP-ElecHP-120gal-4.2COP | 0 | 2023-01-01 |  | 1 | 1 | Com | Hsp | CZ01 | Any | Any | DEER2021 | DEER WaterHeater Calculator v4.2 | Monthly | Monthly
1364 | Stor_COP-ElecHP-120gal-4.2COP | 0 | 2023-01-01 |  | 1 | 1 | Com | Hsp | CZ02 | Any | Any | DEER2021 | DEER WaterHeater Calculator v4.2 | Monthly | Monthly
1365 | Stor_COP-ElecHP-120gal-4.2COP | 0 | 2023-01-01 |  | 1 | 1 | Com | Hsp | CZ03 | Any | Any | DEER2021 | DEER WaterHeater Calculator v4.2 | Monthly | Monthly
1366 | Stor_COP-ElecHP-120gal-4.2COP | 0 | 2023-01-01 |  | 1 | 1 | Com | Hsp | CZ04 | Any | Any | DEER2021 | DEER WaterHeater Calculator v4.2 | Monthly | Monthly
1367 | Stor_COP-ElecHP-120gal-4.2COP | 0 | 2023-01-01 |  | 1 | 1 | Com | Hsp | CZ05 | Any | Any | DEER2021 | DEER WaterHeater Calculator v4.2 | Monthly | Monthly
1368 | Stor_COP-ElecHP-120gal-4.2COP | 0 | 2023-01-01 |  | 1 | 1 | Com | Hsp | CZ06 | Any | Any | DEER2021 | DEER WaterHeater Calculator v4.2 | Monthly | Monthly
1369 | Stor_COP-ElecHP-120gal-4.2COP | 0 | 2023-01-01 |  | 1 | 1 | Com | Hsp | CZ07 | Any | Any | DEER2021 | DEER WaterHeater Calculator v4.2 | Monthly | Monthly
1370 | Stor_COP-ElecHP-120gal-4.2COP | 0 | 2023-01-01 |  | 1 | 1 | Com | Hsp | CZ08 | Any | Any | DEER2021 | DEER WaterHeater Calculator v4.2 | Monthly | Monthly
1371 | Stor_COP-ElecHP-120gal-4.2COP | 0 | 2023-01-01 |  | 1 | 1 | Com | Hsp | CZ09 | Any | Any | DEER2021 | DEER WaterHeater Calculator v4.2 | Monthly | Monthly
1372 | Stor_COP-ElecHP-120gal-4.2COP | 0 | 2023-01-01 |  | 1 | 1 | Com | Hsp | CZ10 | Any | Any | DEER2021 | DEER WaterHeater Calculator v4.2 | Monthly | Monthly
1373 | Stor_COP-ElecHP-120gal-4.2COP | 0 | 2023-01-01 |  | 1 | 1 | Com | Hsp | CZ11 | Any | Any | DEER2021 | DEER WaterHeater Calculator v4.2 | Monthly | Monthly
1374 | Stor_COP-ElecHP-120gal-4.2COP | 0 | 2023-01-01 |  | 1 | 1 | Com | Hsp | CZ12 | Any | Any | DEER2021 | DEER WaterHeater Calculator v4.2 | Monthly | Monthly
1375 | Stor_COP-ElecHP-120gal-4.2COP | 0 | 2023-01-01 |  | 1 | 1 | Com | Hsp | CZ13 | Any | Any | DEER2021 | DEER WaterHeater Calculator v4.2 | Monthly | Monthly
1376 | Stor_COP-ElecHP-120gal-4.2COP | 0 | 2023-01-01 |  | 1 | 1 | Com | Hsp | CZ14 | Any | Any | DEER2021 | DEER WaterHeater Calculator v4.2 | Monthly | Monthly
1377 | Stor_COP-ElecHP-120gal-4.2COP | 0 | 2023-01-01 |  | 1 | 1 | Com | Hsp | CZ15 | Any | Any | DEER2021 | DEER WaterHeater Calculator v4.2 | Monthly | Monthly
1378 | Stor_COP-ElecHP-120gal-4.2COP | 0 | 2023-01-01 |  | 1 | 1 | Com | Hsp | CZ16 | Any | Any | DEER2021 | DEER WaterHeater Calculator v4.2 | Monthly | Monthly
1379 | Stor_COP-ElecHP-120gal-4.2COP | 0 | 2023-01-01 |  | 1 | 1 | Com | Htl | CZ01 | Any | Any | DEER2021 | DEER WaterHeater Calculator v4.2 | Monthly | Monthly
1380 | Stor_COP-ElecHP-120gal-4.2COP | 0 | 2023-01-01 |  | 1 | 1 | Com | Htl | CZ02 | Any | Any | DEER2021 | DEER WaterHeater Calculator v4.2 | Monthly | Monthly
1381 | Stor_COP-ElecHP-120gal-4.2COP | 0 | 2023-01-01 |  | 1 | 1 | Com | Htl | CZ03 | Any | Any | DEER2021 | DEER WaterHeater Calculator v4.2 | Monthly | Monthly
1382 | Stor_COP-ElecHP-120gal-4.2COP | 0 | 2023-01-01 |  | 1 | 1 | Com | Htl | CZ04 | Any | Any | DEER2021 | DEER WaterHeater Calculator v4.2 | Monthly | Monthly
1383 | Stor_COP-ElecHP-120gal-4.2COP | 0 | 2023-01-01 |  | 1 | 1 | Com | Htl | CZ05 | Any | Any | DEER2021 | DEER WaterHeater Calculator v4.2 | Monthly | Monthly
1384 | Stor_COP-ElecHP-120gal-4.2COP | 0 | 2023-01-01 |  | 1 | 1 | Com | Htl | CZ06 | Any | Any | DEER2021 | DEER WaterHeater Calculator v4.2 | Monthly | Monthly
1385 | Stor_COP-ElecHP-120gal-4.2COP | 0 | 2023-01-01 |  | 1 | 1 | Com | Htl | CZ07 | Any | Any | DEER2021 | DEER WaterHeater Calculator v4.2 | Monthly | Monthly
1386 | Stor_COP-ElecHP-120gal-4.2COP | 0 | 2023-01-01 |  | 1 | 1 | Com | Htl | CZ08 | Any | Any | DEER2021 | DEER WaterHeater Calculator v4.2 | Monthly | Monthly
1387 | Stor_COP-ElecHP-120gal-4.2COP | 0 | 2023-01-01 |  | 1 | 1 | Com | Htl | CZ09 | Any | Any | DEER2021 | DEER WaterHeater Calculator v4.2 | Monthly | Monthly
1388 | Stor_COP-ElecHP-120gal-4.2COP | 0 | 2023-01-01 |  | 1 | 1 | Com | Htl | CZ10 | Any | Any | DEER2021 | DEER WaterHeater Calculator v4.2 | Monthly | Monthly
1389 | Stor_COP-ElecHP-120gal-4.2COP | 0 | 2023-01-01 |  | 1 | 1 | Com | Htl | CZ11 | Any | Any | DEER2021 | DEER WaterHeater Calculator v4.2 | Monthly | Monthly
1390 | Stor_COP-ElecHP-120gal-4.2COP | 0 | 2023-01-01 |  | 1 | 1 | Com | Htl | CZ12 | Any | Any | DEER2021 | DEER WaterHeater Calculator v4.2 | Monthly | Monthly
1391 | Stor_COP-ElecHP-120gal-4.2COP | 0 | 2023-01-01 |  | 1 | 1 | Com | Htl | CZ13 | Any | Any | DEER2021 | DEER WaterHeater Calculator v4.2 | Monthly | Monthly
1392 | Stor_COP-ElecHP-120gal-4.2COP | 0 | 2023-01-01 |  | 1 | 1 | Com | Htl | CZ14 | Any | Any | DEER2021 | DEER WaterHeater Calculator v4.2 | Monthly | Monthly
1393 | Stor_COP-ElecHP-120gal-4.2COP | 0 | 2023-01-01 |  | 1 | 1 | Com | Htl | CZ15 | Any | Any | DEER2021 | DEER WaterHeater Calculator v4.2 | Monthly | Monthly
1394 | Stor_COP-ElecHP-120gal-4.2COP | 0 | 2023-01-01 |  | 1 | 1 | Com | Htl | CZ16 | Any | Any | DEER2021 | DEER WaterHeater Calculator v4.2 | Monthly | Monthly
1395 | Stor_COP-ElecHP-120gal-4.2COP | 0 | 2023-01-01 |  | 1 | 1 | Com | MBT | CZ01 | Any | Any | DEER2021 | DEER WaterHeater Calculator v4.2 | Monthly | Monthly
1396 | Stor_COP-ElecHP-120gal-4.2COP | 0 | 2023-01-01 |  | 1 | 1 | Com | MBT | CZ02 | Any | Any | DEER2021 | DEER WaterHeater Calculator v4.2 | Monthly | Monthly
1397 | Stor_COP-ElecHP-120gal-4.2COP | 0 | 2023-01-01 |  | 1 | 1 | Com | MBT | CZ03 | Any | Any | DEER2021 | DEER WaterHeater Calculator v4.2 | Monthly | Monthly
1398 | Stor_COP-ElecHP-120gal-4.2COP | 0 | 2023-01-01 |  | 1 | 1 | Com | MBT | CZ04 | Any | Any | DEER2021 | DEER WaterHeater Calculator v4.2 | Monthly | Monthly
1399 | Stor_COP-ElecHP-120gal-4.2COP | 0 | 2023-01-01 |  | 1 | 1 | Com | MBT | CZ05 | Any | Any | DEER2021 | DEER WaterHeater Calculator v4.2 | Monthly | Monthly
1400 | Stor_COP-ElecHP-120gal-4.2COP | 0 | 2023-01-01 |  | 1 | 1 | Com | MBT | CZ06 | Any | Any | DEER2021 | DEER WaterHeater Calculator v4.2 | Monthly | Monthly
1401 | Stor_COP-ElecHP-120gal-4.2COP | 0 | 2023-01-01 |  | 1 | 1 | Com | MBT | CZ07 | Any | Any | DEER2021 | DEER WaterHeater Calculator v4.2 | Monthly | Monthly
1402 | Stor_COP-ElecHP-120gal-4.2COP | 0 | 2023-01-01 |  | 1 | 1 | Com | MBT | CZ08 | Any | Any | DEER2021 | DEER WaterHeater Calculator v4.2 | Monthly | Monthly
1403 | Stor_COP-ElecHP-120gal-4.2COP | 0 | 2023-01-01 |  | 1 | 1 | Com | MBT | CZ09 | Any | Any | DEER2021 | DEER WaterHeater Calculator v4.2 | Monthly | Monthly
1404 | Stor_COP-ElecHP-120gal-4.2COP | 0 | 2023-01-01 |  | 1 | 1 | Com | MBT | CZ10 | Any | Any | DEER2021 | DEER WaterHeater Calculator v4.2 | Monthly | Monthly
1405 | Stor_COP-ElecHP-120gal-4.2COP | 0 | 2023-01-01 |  | 1 | 1 | Com | MBT | CZ11 | Any | Any | DEER2021 | DEER WaterHeater Calculator v4.2 | Monthly | Monthly
1406 | Stor_COP-ElecHP-120gal-4.2COP | 0 | 2023-01-01 |  | 1 | 1 | Com | MBT | CZ12 | Any | Any | DEER2021 | DEER WaterHeater Calculator v4.2 | Monthly | Monthly
1407 | Stor_COP-ElecHP-120gal-4.2COP | 0 | 2023-01-01 |  | 1 | 1 | Com | MBT | CZ13 | Any | Any | DEER2021 | DEER WaterHeater Calculator v4.2 | Monthly | Monthly
1408 | Stor_COP-ElecHP-120gal-4.2COP | 0 | 2023-01-01 |  | 1 | 1 | Com | MBT | CZ14 | Any | Any | DEER2021 | DEER WaterHeater Calculator v4.2 | Monthly | Monthly
1409 | Stor_COP-ElecHP-120gal-4.2COP | 0 | 2023-01-01 |  | 1 | 1 | Com | MBT | CZ15 | Any | Any | DEER2021 | DEER WaterHeater Calculator v4.2 | Monthly | Monthly
1410 | Stor_COP-ElecHP-120gal-4.2COP | 0 | 2023-01-01 |  | 1 | 1 | Com | MBT | CZ16 | Any | Any | DEER2021 | DEER WaterHeater Calculator v4.2 | Monthly | Monthly
1411 | Stor_COP-ElecHP-120gal-4.2COP | 0 | 2023-01-01 |  | 1 | 1 | Res | MFm | CZ01 | Any | Any | DEER2021 | DEER WaterHeater Calculator v4.2 | Monthly | Monthly
1412 | Stor_COP-ElecHP-120gal-4.2COP | 0 | 2023-01-01 |  | 1 | 1 | Res | MFm | CZ02 | Any | Any | DEER2021 | DEER WaterHeater Calculator v4.2 | Monthly | Monthly
1413 | Stor_COP-ElecHP-120gal-4.2COP | 0 | 2023-01-01 |  | 1 | 1 | Res | MFm | CZ03 | Any | Any | DEER2021 | DEER WaterHeater Calculator v4.2 | Monthly | Monthly
1414 | Stor_COP-ElecHP-120gal-4.2COP | 0 | 2023-01-01 |  | 1 | 1 | Res | MFm | CZ04 | Any | Any | DEER2021 | DEER WaterHeater Calculator v4.2 | Monthly | Monthly
1415 | Stor_COP-ElecHP-120gal-4.2COP | 0 | 2023-01-01 |  | 1 | 1 | Res | MFm | CZ05 | Any | Any | DEER2021 | DEER WaterHeater Calculator v4.2 | Monthly | Monthly
1416 | Stor_COP-ElecHP-120gal-4.2COP | 0 | 2023-01-01 |  | 1 | 1 | Res | MFm | CZ06 | Any | Any | DEER2021 | DEER WaterHeater Calculator v4.2 | Monthly | Monthly
1417 | Stor_COP-ElecHP-120gal-4.2COP | 0 | 2023-01-01 |  | 1 | 1 | Res | MFm | CZ07 | Any | Any | DEER2021 | DEER WaterHeater Calculator v4.2 | Monthly | Monthly
1418 | Stor_COP-ElecHP-120gal-4.2COP | 0 | 2023-01-01 |  | 1 | 1 | Res | MFm | CZ08 | Any | Any | DEER2021 | DEER WaterHeater Calculator v4.2 | Monthly | Monthly
1419 | Stor_COP-ElecHP-120gal-4.2COP | 0 | 2023-01-01 |  | 1 | 1 | Res | MFm | CZ09 | Any | Any | DEER2021 | DEER WaterHeater Calculator v4.2 | Monthly | Monthly
1420 | Stor_COP-ElecHP-120gal-4.2COP | 0 | 2023-01-01 |  | 1 | 1 | Res | MFm | CZ10 | Any | Any | DEER2021 | DEER WaterHeater Calculator v4.2 | Monthly | Monthly
1421 | Stor_COP-ElecHP-120gal-4.2COP | 0 | 2023-01-01 |  | 1 | 1 | Res | MFm | CZ11 | Any | Any | DEER2021 | DEER WaterHeater Calculator v4.2 | Monthly | Monthly
1422 | Stor_COP-ElecHP-120gal-4.2COP | 0 | 2023-01-01 |  | 1 | 1 | Res | MFm | CZ12 | Any | Any | DEER2021 | DEER WaterHeater Calculator v4.2 | Monthly | Monthly
1423 | Stor_COP-ElecHP-120gal-4.2COP | 0 | 2023-01-01 |  | 1 | 1 | Res | MFm | CZ13 | Any | Any | DEER2021 | DEER WaterHeater Calculator v4.2 | Monthly | Monthly
1424 | Stor_COP-ElecHP-120gal-4.2COP | 0 | 2023-01-01 |  | 1 | 1 | Res | MFm | CZ14 | Any | Any | DEER2021 | DEER WaterHeater Calculator v4.2 | Monthly | Monthly
1425 | Stor_COP-ElecHP-120gal-4.2COP | 0 | 2023-01-01 |  | 1 | 1 | Res | MFm | CZ15 | Any | Any | DEER2021 | DEER WaterHeater Calculator v4.2 | Monthly | Monthly
1426 | Stor_COP-ElecHP-120gal-4.2COP | 0 | 2023-01-01 |  | 1 | 1 | Res | MFm | CZ16 | Any | Any | DEER2021 | DEER WaterHeater Calculator v4.2 | Monthly | Monthly
1427 | Stor_COP-ElecHP-120gal-4.2COP | 0 | 2023-01-01 |  | 1 | 1 | Com | MLI | CZ01 | Any | Any | DEER2021 | DEER WaterHeater Calculator v4.2 | Monthly | Monthly
1428 | Stor_COP-ElecHP-120gal-4.2COP | 0 | 2023-01-01 |  | 1 | 1 | Com | MLI | CZ02 | Any | Any | DEER2021 | DEER WaterHeater Calculator v4.2 | Monthly | Monthly
1429 | Stor_COP-ElecHP-120gal-4.2COP | 0 | 2023-01-01 |  | 1 | 1 | Com | MLI | CZ03 | Any | Any | DEER2021 | DEER WaterHeater Calculator v4.2 | Monthly | Monthly
1430 | Stor_COP-ElecHP-120gal-4.2COP | 0 | 2023-01-01 |  | 1 | 1 | Com | MLI | CZ04 | Any | Any | DEER2021 | DEER WaterHeater Calculator v4.2 | Monthly | Monthly
1431 | Stor_COP-ElecHP-120gal-4.2COP | 0 | 2023-01-01 |  | 1 | 1 | Com | MLI | CZ05 | Any | Any | DEER2021 | DEER WaterHeater Calculator v4.2 | Monthly | Monthly
1432 | Stor_COP-ElecHP-120gal-4.2COP | 0 | 2023-01-01 |  | 1 | 1 | Com | MLI | CZ06 | Any | Any | DEER2021 | DEER WaterHeater Calculator v4.2 | Monthly | Monthly
1433 | Stor_COP-ElecHP-120gal-4.2COP | 0 | 2023-01-01 |  | 1 | 1 | Com | MLI | CZ07 | Any | Any | DEER2021 | DEER WaterHeater Calculator v4.2 | Monthly | Monthly
1434 | Stor_COP-ElecHP-120gal-4.2COP | 0 | 2023-01-01 |  | 1 | 1 | Com | MLI | CZ08 | Any | Any | DEER2021 | DEER WaterHeater Calculator v4.2 | Monthly | Monthly
1435 | Stor_COP-ElecHP-120gal-4.2COP | 0 | 2023-01-01 |  | 1 | 1 | Com | MLI | CZ09 | Any | Any | DEER2021 | DEER WaterHeater Calculator v4.2 | Monthly | Monthly
1436 | Stor_COP-ElecHP-120gal-4.2COP | 0 | 2023-01-01 |  | 1 | 1 | Com | MLI | CZ10 | Any | Any | DEER2021 | DEER WaterHeater Calculator v4.2 | Monthly | Monthly
1437 | Stor_COP-ElecHP-120gal-4.2COP | 0 | 2023-01-01 |  | 1 | 1 | Com | MLI | CZ11 | Any | Any | DEER2021 | DEER WaterHeater Calculator v4.2 | Monthly | Monthly
1438 | Stor_COP-ElecHP-120gal-4.2COP | 0 | 2023-01-01 |  | 1 | 1 | Com | MLI | CZ12 | Any | Any | DEER2021 | DEER WaterHeater Calculator v4.2 | Monthly | Monthly
1439 | Stor_COP-ElecHP-120gal-4.2COP | 0 | 2023-01-01 |  | 1 | 1 | Com | MLI | CZ13 | Any | Any | DEER2021 | DEER WaterHeater Calculator v4.2 | Monthly | Monthly
1440 | Stor_COP-ElecHP-120gal-4.2COP | 0 | 2023-01-01 |  | 1 | 1 | Com | MLI | CZ14 | Any | Any | DEER2021 | DEER WaterHeater Calculator v4.2 | Monthly | Monthly
1441 | Stor_COP-ElecHP-120gal-4.2COP | 0 | 2023-01-01 |  | 1 | 1 | Com | MLI | CZ15 | Any | Any | DEER2021 | DEER WaterHeater Calculator v4.2 | Monthly | Monthly
1442 | Stor_COP-ElecHP-120gal-4.2COP | 0 | 2023-01-01 |  | 1 | 1 | Com | MLI | CZ16 | Any | Any | DEER2021 | DEER WaterHeater Calculator v4.2 | Monthly | Monthly
1443 | Stor_COP-ElecHP-120gal-4.2COP | 0 | 2023-01-01 |  | 1 | 1 | Com | Mtl | CZ01 | Any | Any | DEER2021 | DEER WaterHeater Calculator v4.2 | Monthly | Monthly
1444 | Stor_COP-ElecHP-120gal-4.2COP | 0 | 2023-01-01 |  | 1 | 1 | Com | Mtl | CZ02 | Any | Any | DEER2021 | DEER WaterHeater Calculator v4.2 | Monthly | Monthly
1445 | Stor_COP-ElecHP-120gal-4.2COP | 0 | 2023-01-01 |  | 1 | 1 | Com | Mtl | CZ03 | Any | Any | DEER2021 | DEER WaterHeater Calculator v4.2 | Monthly | Monthly
1446 | Stor_COP-ElecHP-120gal-4.2COP | 0 | 2023-01-01 |  | 1 | 1 | Com | Mtl | CZ04 | Any | Any | DEER2021 | DEER WaterHeater Calculator v4.2 | Monthly | Monthly
1447 | Stor_COP-ElecHP-120gal-4.2COP | 0 | 2023-01-01 |  | 1 | 1 | Com | Mtl | CZ05 | Any | Any | DEER2021 | DEER WaterHeater Calculator v4.2 | Monthly | Monthly
1448 | Stor_COP-ElecHP-120gal-4.2COP | 0 | 2023-01-01 |  | 1 | 1 | Com | Mtl | CZ06 | Any | Any | DEER2021 | DEER WaterHeater Calculator v4.2 | Monthly | Monthly
1449 | Stor_COP-ElecHP-120gal-4.2COP | 0 | 2023-01-01 |  | 1 | 1 | Com | Mtl | CZ07 | Any | Any | DEER2021 | DEER WaterHeater Calculator v4.2 | Monthly | Monthly
1450 | Stor_COP-ElecHP-120gal-4.2COP | 0 | 2023-01-01 |  | 1 | 1 | Com | Mtl | CZ08 | Any | Any | DEER2021 | DEER WaterHeater Calculator v4.2 | Monthly | Monthly
1452 | Stor_COP-ElecHP-120gal-4.2COP | 0 | 2023-01-01 |  | 1 | 1 | Com | Mtl | CZ10 | Any | Any | DEER2021 | DEER WaterHeater Calculator v4.2 | Monthly | Monthly
1453 | Stor_COP-ElecHP-120gal-4.2COP | 0 | 2023-01-01 |  | 1 | 1 | Com | Mtl | CZ11 | Any | Any | DEER2021 | DEER WaterHeater Calculator v4.2 | Monthly | Monthly
1454 | Stor_COP-ElecHP-120gal-4.2COP | 0 | 2023-01-01 |  | 1 | 1 | Com | Mtl | CZ12 | Any | Any | DEER2021 | DEER WaterHeater Calculator v4.2 | Monthly | Monthly
1455 | Stor_COP-ElecHP-120gal-4.2COP | 0 | 2023-01-01 |  | 1 | 1 | Com | Mtl | CZ13 | Any | Any | DEER2021 | DEER WaterHeater Calculator v4.2 | Monthly | Monthly
1456 | Stor_COP-ElecHP-120gal-4.2COP | 0 | 2023-01-01 |  | 1 | 1 | Com | Mtl | CZ14 | Any | Any | DEER2021 | DEER WaterHeater Calculator v4.2 | Monthly | Monthly
1457 | Stor_COP-ElecHP-120gal-4.2COP | 0 | 2023-01-01 |  | 1 | 1 | Com | Mtl | CZ15 | Any | Any | DEER2021 | DEER WaterHeater Calculator v4.2 | Monthly | Monthly
1458 | Stor_COP-ElecHP-120gal-4.2COP | 0 | 2023-01-01 |  | 1 | 1 | Com | Mtl | CZ16 | Any | Any | DEER2021 | DEER WaterHeater Calculator v4.2 | Monthly | Monthly
1459 | Stor_COP-ElecHP-120gal-4.2COP | 0 | 2023-01-01 |  | 1 | 1 | Com | Nrs | CZ01 | Any | Any | DEER2021 | DEER WaterHeater Calculator v4.2 | Monthly | Monthly
1460 | Stor_COP-ElecHP-120gal-4.2COP | 0 | 2023-01-01 |  | 1 | 1 | Com | Nrs | CZ02 | Any | Any | DEER2021 | DEER WaterHeater Calculator v4.2 | Monthly | Monthly
1461 | Stor_COP-ElecHP-120gal-4.2COP | 0 | 2023-01-01 |  | 1 | 1 | Com | Nrs | CZ03 | Any | Any | DEER2021 | DEER WaterHeater Calculator v4.2 | Monthly | Monthly
1462 | Stor_COP-ElecHP-120gal-4.2COP | 0 | 2023-01-01 |  | 1 | 1 | Com | Nrs | CZ04 | Any | Any | DEER2021 | DEER WaterHeater Calculator v4.2 | Monthly | Monthly
1463 | Stor_COP-ElecHP-120gal-4.2COP | 0 | 2023-01-01 |  | 1 | 1 | Com | Nrs | CZ05 | Any | Any | DEER2021 | DEER WaterHeater Calculator v4.2 | Monthly | Monthly
1464 | Stor_COP-ElecHP-120gal-4.2COP | 0 | 2023-01-01 |  | 1 | 1 | Com | Nrs | CZ06 | Any | Any | DEER2021 | DEER WaterHeater Calculator v4.2 | Monthly | Monthly
1465 | Stor_COP-ElecHP-120gal-4.2COP | 0 | 2023-01-01 |  | 1 | 1 | Com | Nrs | CZ07 | Any | Any | DEER2021 | DEER WaterHeater Calculator v4.2 | Monthly | Monthly
1466 | Stor_COP-ElecHP-120gal-4.2COP | 0 | 2023-01-01 |  | 1 | 1 | Com | Nrs | CZ08 | Any | Any | DEER2021 | DEER WaterHeater Calculator v4.2 | Monthly | Monthly
1467 | Stor_COP-ElecHP-120gal-4.2COP | 0 | 2023-01-01 |  | 1 | 1 | Com | Nrs | CZ09 | Any | Any | DEER2021 | DEER WaterHeater Calculator v4.2 | Monthly | Monthly
1468 | Stor_COP-ElecHP-120gal-4.2COP | 0 | 2023-01-01 |  | 1 | 1 | Com | Nrs | CZ10 | Any | Any | DEER2021 | DEER WaterHeater Calculator v4.2 | Monthly | Monthly
1469 | Stor_COP-ElecHP-120gal-4.2COP | 0 | 2023-01-01 |  | 1 | 1 | Com | Nrs | CZ11 | Any | Any | DEER2021 | DEER WaterHeater Calculator v4.2 | Monthly | Monthly
1470 | Stor_COP-ElecHP-120gal-4.2COP | 0 | 2023-01-01 |  | 1 | 1 | Com | Nrs | CZ12 | Any | Any | DEER2021 | DEER WaterHeater Calculator v4.2 | Monthly | Monthly
1471 | Stor_COP-ElecHP-120gal-4.2COP | 0 | 2023-01-01 |  | 1 | 1 | Com | Nrs | CZ13 | Any | Any | DEER2021 | DEER WaterHeater Calculator v4.2 | Monthly | Monthly
1472 | Stor_COP-ElecHP-120gal-4.2COP | 0 | 2023-01-01 |  | 1 | 1 | Com | Nrs | CZ14 | Any | Any | DEER2021 | DEER WaterHeater Calculator v4.2 | Monthly | Monthly
1473 | Stor_COP-ElecHP-120gal-4.2COP | 0 | 2023-01-01 |  | 1 | 1 | Com | Nrs | CZ15 | Any | Any | DEER2021 | DEER WaterHeater Calculator v4.2 | Monthly | Monthly
1474 | Stor_COP-ElecHP-120gal-4.2COP | 0 | 2023-01-01 |  | 1 | 1 | Com | Nrs | CZ16 | Any | Any | DEER2021 | DEER WaterHeater Calculator v4.2 | Monthly | Monthly
1475 | Stor_COP-ElecHP-120gal-4.2COP | 0 | 2023-01-01 |  | 1 | 1 | Com | OfL | CZ01 | Any | Any | DEER2021 | DEER WaterHeater Calculator v4.2 | Monthly | Monthly
1476 | Stor_COP-ElecHP-120gal-4.2COP | 0 | 2023-01-01 |  | 1 | 1 | Com | OfL | CZ02 | Any | Any | DEER2021 | DEER WaterHeater Calculator v4.2 | Monthly | Monthly
1477 | Stor_COP-ElecHP-120gal-4.2COP | 0 | 2023-01-01 |  | 1 | 1 | Com | OfL | CZ03 | Any | Any | DEER2021 | DEER WaterHeater Calculator v4.2 | Monthly | Monthly
1478 | Stor_COP-ElecHP-120gal-4.2COP | 0 | 2023-01-01 |  | 1 | 1 | Com | OfL | CZ04 | Any | Any | DEER2021 | DEER WaterHeater Calculator v4.2 | Monthly | Monthly
1479 | Stor_COP-ElecHP-120gal-4.2COP | 0 | 2023-01-01 |  | 1 | 1 | Com | OfL | CZ05 | Any | Any | DEER2021 | DEER WaterHeater Calculator v4.2 | Monthly | Monthly
1480 | Stor_COP-ElecHP-120gal-4.2COP | 0 | 2023-01-01 |  | 1 | 1 | Com | OfL | CZ06 | Any | Any | DEER2021 | DEER WaterHeater Calculator v4.2 | Monthly | Monthly
1481 | Stor_COP-ElecHP-120gal-4.2COP | 0 | 2023-01-01 |  | 1 | 1 | Com | OfL | CZ07 | Any | Any | DEER2021 | DEER WaterHeater Calculator v4.2 | Monthly | Monthly
1482 | Stor_COP-ElecHP-120gal-4.2COP | 0 | 2023-01-01 |  | 1 | 1 | Com | OfL | CZ08 | Any | Any | DEER2021 | DEER WaterHeater Calculator v4.2 | Monthly | Monthly
1483 | Stor_COP-ElecHP-120gal-4.2COP | 0 | 2023-01-01 |  | 1 | 1 | Com | OfL | CZ09 | Any | Any | DEER2021 | DEER WaterHeater Calculator v4.2 | Monthly | Monthly
1484 | Stor_COP-ElecHP-120gal-4.2COP | 0 | 2023-01-01 |  | 1 | 1 | Com | OfL | CZ10 | Any | Any | DEER2021 | DEER WaterHeater Calculator v4.2 | Monthly | Monthly
1485 | Stor_COP-ElecHP-120gal-4.2COP | 0 | 2023-01-01 |  | 1 | 1 | Com | OfL | CZ11 | Any | Any | DEER2021 | DEER WaterHeater Calculator v4.2 | Monthly | Monthly
1486 | Stor_COP-ElecHP-120gal-4.2COP | 0 | 2023-01-01 |  | 1 | 1 | Com | OfL | CZ12 | Any | Any | DEER2021 | DEER WaterHeater Calculator v4.2 | Monthly | Monthly
1487 | Stor_COP-ElecHP-120gal-4.2COP | 0 | 2023-01-01 |  | 1 | 1 | Com | OfL | CZ13 | Any | Any | DEER2021 | DEER WaterHeater Calculator v4.2 | Monthly | Monthly
1488 | Stor_COP-ElecHP-120gal-4.2COP | 0 | 2023-01-01 |  | 1 | 1 | Com | OfL | CZ14 | Any | Any | DEER2021 | DEER WaterHeater Calculator v4.2 | Monthly | Monthly
1489 | Stor_COP-ElecHP-120gal-4.2COP | 0 | 2023-01-01 |  | 1 | 1 | Com | OfL | CZ15 | Any | Any | DEER2021 | DEER WaterHeater Calculator v4.2 | Monthly | Monthly
1490 | Stor_COP-ElecHP-120gal-4.2COP | 0 | 2023-01-01 |  | 1 | 1 | Com | OfL | CZ16 | Any | Any | DEER2021 | DEER WaterHeater Calculator v4.2 | Monthly | Monthly
1491 | Stor_COP-ElecHP-120gal-4.2COP | 0 | 2023-01-01 |  | 1 | 1 | Com | OfS | CZ01 | Any | Any | DEER2021 | DEER WaterHeater Calculator v4.2 | Monthly | Monthly
1492 | Stor_COP-ElecHP-120gal-4.2COP | 0 | 2023-01-01 |  | 1 | 1 | Com | OfS | CZ02 | Any | Any | DEER2021 | DEER WaterHeater Calculator v4.2 | Monthly | Monthly
1493 | Stor_COP-ElecHP-120gal-4.2COP | 0 | 2023-01-01 |  | 1 | 1 | Com | OfS | CZ03 | Any | Any | DEER2021 | DEER WaterHeater Calculator v4.2 | Monthly | Monthly
1494 | Stor_COP-ElecHP-120gal-4.2COP | 0 | 2023-01-01 |  | 1 | 1 | Com | OfS | CZ04 | Any | Any | DEER2021 | DEER WaterHeater Calculator v4.2 | Monthly | Monthly
1495 | Stor_COP-ElecHP-120gal-4.2COP | 0 | 2023-01-01 |  | 1 | 1 | Com | OfS | CZ05 | Any | Any | DEER2021 | DEER WaterHeater Calculator v4.2 | Monthly | Monthly
1496 | Stor_COP-ElecHP-120gal-4.2COP | 0 | 2023-01-01 |  | 1 | 1 | Com | OfS | CZ06 | Any | Any | DEER2021 | DEER WaterHeater Calculator v4.2 | Monthly | Monthly
1497 | Stor_COP-ElecHP-120gal-4.2COP | 0 | 2023-01-01 |  | 1 | 1 | Com | OfS | CZ07 | Any | Any | DEER2021 | DEER WaterHeater Calculator v4.2 | Monthly | Monthly
1498 | Stor_COP-ElecHP-120gal-4.2COP | 0 | 2023-01-01 |  | 1 | 1 | Com | OfS | CZ08 | Any | Any | DEER2021 | DEER WaterHeater Calculator v4.2 | Monthly | Monthly
1499 | Stor_COP-ElecHP-120gal-4.2COP | 0 | 2023-01-01 |  | 1 | 1 | Com | OfS | CZ09 | Any | Any | DEER2021 | DEER WaterHeater Calculator v4.2 | Monthly | Monthly
1500 | Stor_COP-ElecHP-120gal-4.2COP | 0 | 2023-01-01 |  | 1 | 1 | Com | OfS | CZ10 | Any | Any | DEER2021 | DEER WaterHeater Calculator v4.2 | Monthly | Monthly
1501 | Stor_COP-ElecHP-120gal-4.2COP | 0 | 2023-01-01 |  | 1 | 1 | Com | OfS | CZ11 | Any | Any | DEER2021 | DEER WaterHeater Calculator v4.2 | Monthly | Monthly
1502 | Stor_COP-ElecHP-120gal-4.2COP | 0 | 2023-01-01 |  | 1 | 1 | Com | OfS | CZ12 | Any | Any | DEER2021 | DEER WaterHeater Calculator v4.2 | Monthly | Monthly
1503 | Stor_COP-ElecHP-120gal-4.2COP | 0 | 2023-01-01 |  | 1 | 1 | Com | OfS | CZ13 | Any | Any | DEER2021 | DEER WaterHeater Calculator v4.2 | Monthly | Monthly
1504 | Stor_COP-ElecHP-120gal-4.2COP | 0 | 2023-01-01 |  | 1 | 1 | Com | OfS | CZ14 | Any | Any | DEER2021 | DEER WaterHeater Calculator v4.2 | Monthly | Monthly
1505 | Stor_COP-ElecHP-120gal-4.2COP | 0 | 2023-01-01 |  | 1 | 1 | Com | OfS | CZ15 | Any | Any | DEER2021 | DEER WaterHeater Calculator v4.2 | Monthly | Monthly
1506 | Stor_COP-ElecHP-120gal-4.2COP | 0 | 2023-01-01 |  | 1 | 1 | Com | OfS | CZ16 | Any | Any | DEER2021 | DEER WaterHeater Calculator v4.2 | Monthly | Monthly
1507 | Stor_COP-ElecHP-120gal-4.2COP | 0 | 2023-01-01 |  | 1 | 1 | Com | RFF | CZ01 | Any | Any | DEER2021 | DEER WaterHeater Calculator v4.2 | Monthly | Monthly
1508 | Stor_COP-ElecHP-120gal-4.2COP | 0 | 2023-01-01 |  | 1 | 1 | Com | RFF | CZ02 | Any | Any | DEER2021 | DEER WaterHeater Calculator v4.2 | Monthly | Monthly
1509 | Stor_COP-ElecHP-120gal-4.2COP | 0 | 2023-01-01 |  | 1 | 1 | Com | RFF | CZ03 | Any | Any | DEER2021 | DEER WaterHeater Calculator v4.2 | Monthly | Monthly
1510 | Stor_COP-ElecHP-120gal-4.2COP | 0 | 2023-01-01 |  | 1 | 1 | Com | RFF | CZ04 | Any | Any | DEER2021 | DEER WaterHeater Calculator v4.2 | Monthly | Monthly
1511 | Stor_COP-ElecHP-120gal-4.2COP | 0 | 2023-01-01 |  | 1 | 1 | Com | RFF | CZ05 | Any | Any | DEER2021 | DEER WaterHeater Calculator v4.2 | Monthly | Monthly
1512 | Stor_COP-ElecHP-120gal-4.2COP | 0 | 2023-01-01 |  | 1 | 1 | Com | RFF | CZ06 | Any | Any | DEER2021 | DEER WaterHeater Calculator v4.2 | Monthly | Monthly
1513 | Stor_COP-ElecHP-120gal-4.2COP | 0 | 2023-01-01 |  | 1 | 1 | Com | RFF | CZ07 | Any | Any | DEER2021 | DEER WaterHeater Calculator v4.2 | Monthly | Monthly
1514 | Stor_COP-ElecHP-120gal-4.2COP | 0 | 2023-01-01 |  | 1 | 1 | Com | RFF | CZ08 | Any | Any | DEER2021 | DEER WaterHeater Calculator v4.2 | Monthly | Monthly
1515 | Stor_COP-ElecHP-120gal-4.2COP | 0 | 2023-01-01 |  | 1 | 1 | Com | RFF | CZ09 | Any | Any | DEER2021 | DEER WaterHeater Calculator v4.2 | Monthly | Monthly
1516 | Stor_COP-ElecHP-120gal-4.2COP | 0 | 2023-01-01 |  | 1 | 1 | Com | RFF | CZ10 | Any | Any | DEER2021 | DEER WaterHeater Calculator v4.2 | Monthly | Monthly
1517 | Stor_COP-ElecHP-120gal-4.2COP | 0 | 2023-01-01 |  | 1 | 1 | Com | RFF | CZ11 | Any | Any | DEER2021 | DEER WaterHeater Calculator v4.2 | Monthly | Monthly
1518 | Stor_COP-ElecHP-120gal-4.2COP | 0 | 2023-01-01 |  | 1 | 1 | Com | RFF | CZ12 | Any | Any | DEER2021 | DEER WaterHeater Calculator v4.2 | Monthly | Monthly
1519 | Stor_COP-ElecHP-120gal-4.2COP | 0 | 2023-01-01 |  | 1 | 1 | Com | RFF | CZ13 | Any | Any | DEER2021 | DEER WaterHeater Calculator v4.2 | Monthly | Monthly
1520 | Stor_COP-ElecHP-120gal-4.2COP | 0 | 2023-01-01 |  | 1 | 1 | Com | RFF | CZ14 | Any | Any | DEER2021 | DEER WaterHeater Calculator v4.2 | Monthly | Monthly
1521 | Stor_COP-ElecHP-120gal-4.2COP | 0 | 2023-01-01 |  | 1 | 1 | Com | RFF | CZ15 | Any | Any | DEER2021 | DEER WaterHeater Calculator v4.2 | Monthly | Monthly
1522 | Stor_COP-ElecHP-120gal-4.2COP | 0 | 2023-01-01 |  | 1 | 1 | Com | RFF | CZ16 | Any | Any | DEER2021 | DEER WaterHeater Calculator v4.2 | Monthly | Monthly
1523 | Stor_COP-ElecHP-120gal-4.2COP | 0 | 2023-01-01 |  | 1 | 1 | Com | RSD | CZ01 | Any | Any | DEER2021 | DEER WaterHeater Calculator v4.2 | Monthly | Monthly
1524 | Stor_COP-ElecHP-120gal-4.2COP | 0 | 2023-01-01 |  | 1 | 1 | Com | RSD | CZ02 | Any | Any | DEER2021 | DEER WaterHeater Calculator v4.2 | Monthly | Monthly
1525 | Stor_COP-ElecHP-120gal-4.2COP | 0 | 2023-01-01 |  | 1 | 1 | Com | RSD | CZ03 | Any | Any | DEER2021 | DEER WaterHeater Calculator v4.2 | Monthly | Monthly
1526 | Stor_COP-ElecHP-120gal-4.2COP | 0 | 2023-01-01 |  | 1 | 1 | Com | RSD | CZ04 | Any | Any | DEER2021 | DEER WaterHeater Calculator v4.2 | Monthly | Monthly
1527 | Stor_COP-ElecHP-120gal-4.2COP | 0 | 2023-01-01 |  | 1 | 1 | Com | RSD | CZ05 | Any | Any | DEER2021 | DEER WaterHeater Calculator v4.2 | Monthly | Monthly
1528 | Stor_COP-ElecHP-120gal-4.2COP | 0 | 2023-01-01 |  | 1 | 1 | Com | RSD | CZ06 | Any | Any | DEER2021 | DEER WaterHeater Calculator v4.2 | Monthly | Monthly
1529 | Stor_COP-ElecHP-120gal-4.2COP | 0 | 2023-01-01 |  | 1 | 1 | Com | RSD | CZ07 | Any | Any | DEER2021 | DEER WaterHeater Calculator v4.2 | Monthly | Monthly
1530 | Stor_COP-ElecHP-120gal-4.2COP | 0 | 2023-01-01 |  | 1 | 1 | Com | RSD | CZ08 | Any | Any | DEER2021 | DEER WaterHeater Calculator v4.2 | Monthly | Monthly
1531 | Stor_COP-ElecHP-120gal-4.2COP | 0 | 2023-01-01 |  | 1 | 1 | Com | RSD | CZ09 | Any | Any | DEER2021 | DEER WaterHeater Calculator v4.2 | Monthly | Monthly
1532 | Stor_COP-ElecHP-120gal-4.2COP | 0 | 2023-01-01 |  | 1 | 1 | Com | RSD | CZ10 | Any | Any | DEER2021 | DEER WaterHeater Calculator v4.2 | Monthly | Monthly
1533 | Stor_COP-ElecHP-120gal-4.2COP | 0 | 2023-01-01 |  | 1 | 1 | Com | RSD | CZ11 | Any | Any | DEER2021 | DEER WaterHeater Calculator v4.2 | Monthly | Monthly
1534 | Stor_COP-ElecHP-120gal-4.2COP | 0 | 2023-01-01 |  | 1 | 1 | Com | RSD | CZ12 | Any | Any | DEER2021 | DEER WaterHeater Calculator v4.2 | Monthly | Monthly
1535 | Stor_COP-ElecHP-120gal-4.2COP | 0 | 2023-01-01 |  | 1 | 1 | Com | RSD | CZ13 | Any | Any | DEER2021 | DEER WaterHeater Calculator v4.2 | Monthly | Monthly
1536 | Stor_COP-ElecHP-120gal-4.2COP | 0 | 2023-01-01 |  | 1 | 1 | Com | RSD | CZ14 | Any | Any | DEER2021 | DEER WaterHeater Calculator v4.2 | Monthly | Monthly
1537 | Stor_COP-ElecHP-120gal-4.2COP | 0 | 2023-01-01 |  | 1 | 1 | Com | RSD | CZ15 | Any | Any | DEER2021 | DEER WaterHeater Calculator v4.2 | Monthly | Monthly
1538 | Stor_COP-ElecHP-120gal-4.2COP | 0 | 2023-01-01 |  | 1 | 1 | Com | RSD | CZ16 | Any | Any | DEER2021 | DEER WaterHeater Calculator v4.2 | Monthly | Monthly
1539 | Stor_COP-ElecHP-120gal-4.2COP | 0 | 2023-01-01 |  | 1 | 1 | Com | Rt3 | CZ01 | Any | Any | DEER2021 | DEER WaterHeater Calculator v4.2 | Monthly | Monthly
1540 | Stor_COP-ElecHP-120gal-4.2COP | 0 | 2023-01-01 |  | 1 | 1 | Com | Rt3 | CZ02 | Any | Any | DEER2021 | DEER WaterHeater Calculator v4.2 | Monthly | Monthly
1541 | Stor_COP-ElecHP-120gal-4.2COP | 0 | 2023-01-01 |  | 1 | 1 | Com | Rt3 | CZ03 | Any | Any | DEER2021 | DEER WaterHeater Calculator v4.2 | Monthly | Monthly
1542 | Stor_COP-ElecHP-120gal-4.2COP | 0 | 2023-01-01 |  | 1 | 1 | Com | Rt3 | CZ04 | Any | Any | DEER2021 | DEER WaterHeater Calculator v4.2 | Monthly | Monthly
1543 | Stor_COP-ElecHP-120gal-4.2COP | 0 | 2023-01-01 |  | 1 | 1 | Com | Rt3 | CZ05 | Any | Any | DEER2021 | DEER WaterHeater Calculator v4.2 | Monthly | Monthly
1544 | Stor_COP-ElecHP-120gal-4.2COP | 0 | 2023-01-01 |  | 1 | 1 | Com | Rt3 | CZ06 | Any | Any | DEER2021 | DEER WaterHeater Calculator v4.2 | Monthly | Monthly
1545 | Stor_COP-ElecHP-120gal-4.2COP | 0 | 2023-01-01 |  | 1 | 1 | Com | Rt3 | CZ07 | Any | Any | DEER2021 | DEER WaterHeater Calculator v4.2 | Monthly | Monthly
1546 | Stor_COP-ElecHP-120gal-4.2COP | 0 | 2023-01-01 |  | 1 | 1 | Com | Rt3 | CZ08 | Any | Any | DEER2021 | DEER WaterHeater Calculator v4.2 | Monthly | Monthly
1547 | Stor_COP-ElecHP-120gal-4.2COP | 0 | 2023-01-01 |  | 1 | 1 | Com | Rt3 | CZ09 | Any | Any | DEER2021 | DEER WaterHeater Calculator v4.2 | Monthly | Monthly
1548 | Stor_COP-ElecHP-120gal-4.2COP | 0 | 2023-01-01 |  | 1 | 1 | Com | Rt3 | CZ10 | Any | Any | DEER2021 | DEER WaterHeater Calculator v4.2 | Monthly | Monthly
1549 | Stor_COP-ElecHP-120gal-4.2COP | 0 | 2023-01-01 |  | 1 | 1 | Com | Rt3 | CZ11 | Any | Any | DEER2021 | DEER WaterHeater Calculator v4.2 | Monthly | Monthly
1550 | Stor_COP-ElecHP-120gal-4.2COP | 0 | 2023-01-01 |  | 1 | 1 | Com | Rt3 | CZ12 | Any | Any | DEER2021 | DEER WaterHeater Calculator v4.2 | Monthly | Monthly
1551 | Stor_COP-ElecHP-120gal-4.2COP | 0 | 2023-01-01 |  | 1 | 1 | Com | Rt3 | CZ13 | Any | Any | DEER2021 | DEER WaterHeater Calculator v4.2 | Monthly | Monthly
1552 | Stor_COP-ElecHP-120gal-4.2COP | 0 | 2023-01-01 |  | 1 | 1 | Com | Rt3 | CZ14 | Any | Any | DEER2021 | DEER WaterHeater Calculator v4.2 | Monthly | Monthly
1553 | Stor_COP-ElecHP-120gal-4.2COP | 0 | 2023-01-01 |  | 1 | 1 | Com | Rt3 | CZ15 | Any | Any | DEER2021 | DEER WaterHeater Calculator v4.2 | Monthly | Monthly
1554 | Stor_COP-ElecHP-120gal-4.2COP | 0 | 2023-01-01 |  | 1 | 1 | Com | Rt3 | CZ16 | Any | Any | DEER2021 | DEER WaterHeater Calculator v4.2 | Monthly | Monthly
1555 | Stor_COP-ElecHP-120gal-4.2COP | 0 | 2023-01-01 |  | 1 | 1 | Com | RtL | CZ01 | Any | Any | DEER2021 | DEER WaterHeater Calculator v4.2 | Monthly | Monthly
1556 | Stor_COP-ElecHP-120gal-4.2COP | 0 | 2023-01-01 |  | 1 | 1 | Com | RtL | CZ02 | Any | Any | DEER2021 | DEER WaterHeater Calculator v4.2 | Monthly | Monthly
1557 | Stor_COP-ElecHP-120gal-4.2COP | 0 | 2023-01-01 |  | 1 | 1 | Com | RtL | CZ03 | Any | Any | DEER2021 | DEER WaterHeater Calculator v4.2 | Monthly | Monthly
1558 | Stor_COP-ElecHP-120gal-4.2COP | 0 | 2023-01-01 |  | 1 | 1 | Com | RtL | CZ04 | Any | Any | DEER2021 | DEER WaterHeater Calculator v4.2 | Monthly | Monthly
1559 | Stor_COP-ElecHP-120gal-4.2COP | 0 | 2023-01-01 |  | 1 | 1 | Com | RtL | CZ05 | Any | Any | DEER2021 | DEER WaterHeater Calculator v4.2 | Monthly | Monthly
1560 | Stor_COP-ElecHP-120gal-4.2COP | 0 | 2023-01-01 |  | 1 | 1 | Com | RtL | CZ06 | Any | Any | DEER2021 | DEER WaterHeater Calculator v4.2 | Monthly | Monthly
1561 | Stor_COP-ElecHP-120gal-4.2COP | 0 | 2023-01-01 |  | 1 | 1 | Com | RtL | CZ07 | Any | Any | DEER2021 | DEER WaterHeater Calculator v4.2 | Monthly | Monthly
1562 | Stor_COP-ElecHP-120gal-4.2COP | 0 | 2023-01-01 |  | 1 | 1 | Com | RtL | CZ08 | Any | Any | DEER2021 | DEER WaterHeater Calculator v4.2 | Monthly | Monthly
1563 | Stor_COP-ElecHP-120gal-4.2COP | 0 | 2023-01-01 |  | 1 | 1 | Com | RtL | CZ09 | Any | Any | DEER2021 | DEER WaterHeater Calculator v4.2 | Monthly | Monthly
1564 | Stor_COP-ElecHP-120gal-4.2COP | 0 | 2023-01-01 |  | 1 | 1 | Com | RtL | CZ10 | Any | Any | DEER2021 | DEER WaterHeater Calculator v4.2 | Monthly | Monthly
1565 | Stor_COP-ElecHP-120gal-4.2COP | 0 | 2023-01-01 |  | 1 | 1 | Com | RtL | CZ11 | Any | Any | DEER2021 | DEER WaterHeater Calculator v4.2 | Monthly | Monthly
1566 | Stor_COP-ElecHP-120gal-4.2COP | 0 | 2023-01-01 |  | 1 | 1 | Com | RtL | CZ12 | Any | Any | DEER2021 | DEER WaterHeater Calculator v4.2 | Monthly | Monthly
1567 | Stor_COP-ElecHP-120gal-4.2COP | 0 | 2023-01-01 |  | 1 | 1 | Com | RtL | CZ13 | Any | Any | DEER2021 | DEER WaterHeater Calculator v4.2 | Monthly | Monthly
1568 | Stor_COP-ElecHP-120gal-4.2COP | 0 | 2023-01-01 |  | 1 | 1 | Com | RtL | CZ14 | Any | Any | DEER2021 | DEER WaterHeater Calculator v4.2 | Monthly | Monthly
1569 | Stor_COP-ElecHP-120gal-4.2COP | 0 | 2023-01-01 |  | 1 | 1 | Com | RtL | CZ15 | Any | Any | DEER2021 | DEER WaterHeater Calculator v4.2 | Monthly | Monthly
1570 | Stor_COP-ElecHP-120gal-4.2COP | 0 | 2023-01-01 |  | 1 | 1 | Com | RtL | CZ16 | Any | Any | DEER2021 | DEER WaterHeater Calculator v4.2 | Monthly | Monthly
1571 | Stor_COP-ElecHP-120gal-4.2COP | 0 | 2023-01-01 |  | 1 | 1 | Com | RtS | CZ01 | Any | Any | DEER2021 | DEER WaterHeater Calculator v4.2 | Monthly | Monthly
1572 | Stor_COP-ElecHP-120gal-4.2COP | 0 | 2023-01-01 |  | 1 | 1 | Com | RtS | CZ02 | Any | Any | DEER2021 | DEER WaterHeater Calculator v4.2 | Monthly | Monthly
1573 | Stor_COP-ElecHP-120gal-4.2COP | 0 | 2023-01-01 |  | 1 | 1 | Com | RtS | CZ03 | Any | Any | DEER2021 | DEER WaterHeater Calculator v4.2 | Monthly | Monthly
1574 | Stor_COP-ElecHP-120gal-4.2COP | 0 | 2023-01-01 |  | 1 | 1 | Com | RtS | CZ04 | Any | Any | DEER2021 | DEER WaterHeater Calculator v4.2 | Monthly | Monthly
1575 | Stor_COP-ElecHP-120gal-4.2COP | 0 | 2023-01-01 |  | 1 | 1 | Com | RtS | CZ05 | Any | Any | DEER2021 | DEER WaterHeater Calculator v4.2 | Monthly | Monthly
1576 | Stor_COP-ElecHP-120gal-4.2COP | 0 | 2023-01-01 |  | 1 | 1 | Com | RtS | CZ06 | Any | Any | DEER2021 | DEER WaterHeater Calculator v4.2 | Monthly | Monthly
1577 | Stor_COP-ElecHP-120gal-4.2COP | 0 | 2023-01-01 |  | 1 | 1 | Com | RtS | CZ07 | Any | Any | DEER2021 | DEER WaterHeater Calculator v4.2 | Monthly | Monthly
1578 | Stor_COP-ElecHP-120gal-4.2COP | 0 | 2023-01-01 |  | 1 | 1 | Com | RtS | CZ08 | Any | Any | DEER2021 | DEER WaterHeater Calculator v4.2 | Monthly | Monthly
1579 | Stor_COP-ElecHP-120gal-4.2COP | 0 | 2023-01-01 |  | 1 | 1 | Com | RtS | CZ09 | Any | Any | DEER2021 | DEER WaterHeater Calculator v4.2 | Monthly | Monthly
1580 | Stor_COP-ElecHP-120gal-4.2COP | 0 | 2023-01-01 |  | 1 | 1 | Com | RtS | CZ10 | Any | Any | DEER2021 | DEER WaterHeater Calculator v4.2 | Monthly | Monthly
1581 | Stor_COP-ElecHP-120gal-4.2COP | 0 | 2023-01-01 |  | 1 | 1 | Com | RtS | CZ11 | Any | Any | DEER2021 | DEER WaterHeater Calculator v4.2 | Monthly | Monthly
1582 | Stor_COP-ElecHP-120gal-4.2COP | 0 | 2023-01-01 |  | 1 | 1 | Com | RtS | CZ12 | Any | Any | DEER2021 | DEER WaterHeater Calculator v4.2 | Monthly | Monthly
1583 | Stor_COP-ElecHP-120gal-4.2COP | 0 | 2023-01-01 |  | 1 | 1 | Com | RtS | CZ13 | Any | Any | DEER2021 | DEER WaterHeater Calculator v4.2 | Monthly | Monthly
1584 | Stor_COP-ElecHP-120gal-4.2COP | 0 | 2023-01-01 |  | 1 | 1 | Com | RtS | CZ14 | Any | Any | DEER2021 | DEER WaterHeater Calculator v4.2 | Monthly | Monthly
1585 | Stor_COP-ElecHP-120gal-4.2COP | 0 | 2023-01-01 |  | 1 | 1 | Com | RtS | CZ15 | Any | Any | DEER2021 | DEER WaterHeater Calculator v4.2 | Monthly | Monthly
1586 | Stor_COP-ElecHP-120gal-4.2COP | 0 | 2023-01-01 |  | 1 | 1 | Com | RtS | CZ16 | Any | Any | DEER2021 | DEER WaterHeater Calculator v4.2 | Monthly | Monthly
1587 | Stor_COP-ElecHP-120gal-4.2COP | 0 | 2023-01-01 |  | 1 | 1 | Com | SCn | CZ01 | Any | Any | DEER2021 | DEER WaterHeater Calculator v4.2 | Monthly | Monthly
1588 | Stor_COP-ElecHP-120gal-4.2COP | 0 | 2023-01-01 |  | 1 | 1 | Com | SCn | CZ02 | Any | Any | DEER2021 | DEER WaterHeater Calculator v4.2 | Monthly | Monthly
1589 | Stor_COP-ElecHP-120gal-4.2COP | 0 | 2023-01-01 |  | 1 | 1 | Com | SCn | CZ03 | Any | Any | DEER2021 | DEER WaterHeater Calculator v4.2 | Monthly | Monthly
1590 | Stor_COP-ElecHP-120gal-4.2COP | 0 | 2023-01-01 |  | 1 | 1 | Com | SCn | CZ04 | Any | Any | DEER2021 | DEER WaterHeater Calculator v4.2 | Monthly | Monthly
1591 | Stor_COP-ElecHP-120gal-4.2COP | 0 | 2023-01-01 |  | 1 | 1 | Com | SCn | CZ05 | Any | Any | DEER2021 | DEER WaterHeater Calculator v4.2 | Monthly | Monthly
1592 | Stor_COP-ElecHP-120gal-4.2COP | 0 | 2023-01-01 |  | 1 | 1 | Com | SCn | CZ06 | Any | Any | DEER2021 | DEER WaterHeater Calculator v4.2 | Monthly | Monthly
1593 | Stor_COP-ElecHP-120gal-4.2COP | 0 | 2023-01-01 |  | 1 | 1 | Com | SCn | CZ07 | Any | Any | DEER2021 | DEER WaterHeater Calculator v4.2 | Monthly | Monthly
1594 | Stor_COP-ElecHP-120gal-4.2COP | 0 | 2023-01-01 |  | 1 | 1 | Com | SCn | CZ08 | Any | Any | DEER2021 | DEER WaterHeater Calculator v4.2 | Monthly | Monthly
1595 | Stor_COP-ElecHP-120gal-4.2COP | 0 | 2023-01-01 |  | 1 | 1 | Com | SCn | CZ09 | Any | Any | DEER2021 | DEER WaterHeater Calculator v4.2 | Monthly | Monthly
1596 | Stor_COP-ElecHP-120gal-4.2COP | 0 | 2023-01-01 |  | 1 | 1 | Com | SCn | CZ10 | Any | Any | DEER2021 | DEER WaterHeater Calculator v4.2 | Monthly | Monthly
1597 | Stor_COP-ElecHP-120gal-4.2COP | 0 | 2023-01-01 |  | 1 | 1 | Com | SCn | CZ11 | Any | Any | DEER2021 | DEER WaterHeater Calculator v4.2 | Monthly | Monthly
1598 | Stor_COP-ElecHP-120gal-4.2COP | 0 | 2023-01-01 |  | 1 | 1 | Com | SCn | CZ12 | Any | Any | DEER2021 | DEER WaterHeater Calculator v4.2 | Monthly | Monthly
1599 | Stor_COP-ElecHP-120gal-4.2COP | 0 | 2023-01-01 |  | 1 | 1 | Com | SCn | CZ13 | Any | Any | DEER2021 | DEER WaterHeater Calculator v4.2 | Monthly | Monthly
1600 | Stor_COP-ElecHP-120gal-4.2COP | 0 | 2023-01-01 |  | 1 | 1 | Com | SCn | CZ14 | Any | Any | DEER2021 | DEER WaterHeater Calculator v4.2 | Monthly | Monthly
1601 | Stor_COP-ElecHP-120gal-4.2COP | 0 | 2023-01-01 |  | 1 | 1 | Com | SCn | CZ15 | Any | Any | DEER2021 | DEER WaterHeater Calculator v4.2 | Monthly | Monthly
1602 | Stor_COP-ElecHP-120gal-4.2COP | 0 | 2023-01-01 |  | 1 | 1 | Com | SCn | CZ16 | Any | Any | DEER2021 | DEER WaterHeater Calculator v4.2 | Monthly | Monthly
1603 | Stor_COP-ElecHP-120gal-4.2COP | 0 | 2023-01-01 |  | 1 | 1 | Res | SFm | CZ01 | Any | Any | DEER2021 | DEER WaterHeater Calculator v4.2 | Monthly | Monthly
1604 | Stor_COP-ElecHP-120gal-4.2COP | 0 | 2023-01-01 |  | 1 | 1 | Res | SFm | CZ02 | Any | Any | DEER2021 | DEER WaterHeater Calculator v4.2 | Monthly | Monthly
1605 | Stor_COP-ElecHP-120gal-4.2COP | 0 | 2023-01-01 |  | 1 | 1 | Res | SFm | CZ03 | Any | Any | DEER2021 | DEER WaterHeater Calculator v4.2 | Monthly | Monthly
1606 | Stor_COP-ElecHP-120gal-4.2COP | 0 | 2023-01-01 |  | 1 | 1 | Res | SFm | CZ04 | Any | Any | DEER2021 | DEER WaterHeater Calculator v4.2 | Monthly | Monthly
1607 | Stor_COP-ElecHP-120gal-4.2COP | 0 | 2023-01-01 |  | 1 | 1 | Res | SFm | CZ05 | Any | Any | DEER2021 | DEER WaterHeater Calculator v4.2 | Monthly | Monthly
1608 | Stor_COP-ElecHP-120gal-4.2COP | 0 | 2023-01-01 |  | 1 | 1 | Res | SFm | CZ06 | Any | Any | DEER2021 | DEER WaterHeater Calculator v4.2 | Monthly | Monthly
1609 | Stor_COP-ElecHP-120gal-4.2COP | 0 | 2023-01-01 |  | 1 | 1 | Res | SFm | CZ07 | Any | Any | DEER2021 | DEER WaterHeater Calculator v4.2 | Monthly | Monthly
1610 | Stor_COP-ElecHP-120gal-4.2COP | 0 | 2023-01-01 |  | 1 | 1 | Res | SFm | CZ08 | Any | Any | DEER2021 | DEER WaterHeater Calculator v4.2 | Monthly | Monthly
1611 | Stor_COP-ElecHP-120gal-4.2COP | 0 | 2023-01-01 |  | 1 | 1 | Res | SFm | CZ09 | Any | Any | DEER2021 | DEER WaterHeater Calculator v4.2 | Monthly | Monthly
1612 | Stor_COP-ElecHP-120gal-4.2COP | 0 | 2023-01-01 |  | 1 | 1 | Res | SFm | CZ10 | Any | Any | DEER2021 | DEER WaterHeater Calculator v4.2 | Monthly | Monthly
1613 | Stor_COP-ElecHP-120gal-4.2COP | 0 | 2023-01-01 |  | 1 | 1 | Res | SFm | CZ11 | Any | Any | DEER2021 | DEER WaterHeater Calculator v4.2 | Monthly | Monthly
1614 | Stor_COP-ElecHP-120gal-4.2COP | 0 | 2023-01-01 |  | 1 | 1 | Res | SFm | CZ12 | Any | Any | DEER2021 | DEER WaterHeater Calculator v4.2 | Monthly | Monthly
1615 | Stor_COP-ElecHP-120gal-4.2COP | 0 | 2023-01-01 |  | 1 | 1 | Res | SFm | CZ13 | Any | Any | DEER2021 | DEER WaterHeater Calculator v4.2 | Monthly | Monthly
1616 | Stor_COP-ElecHP-120gal-4.2COP | 0 | 2023-01-01 |  | 1 | 1 | Res | SFm | CZ14 | Any | Any | DEER2021 | DEER WaterHeater Calculator v4.2 | Monthly | Monthly
1617 | Stor_COP-ElecHP-120gal-4.2COP | 0 | 2023-01-01 |  | 1 | 1 | Res | SFm | CZ15 | Any | Any | DEER2021 | DEER WaterHeater Calculator v4.2 | Monthly | Monthly
1618 | Stor_COP-ElecHP-120gal-4.2COP | 0 | 2023-01-01 |  | 1 | 1 | Res | SFm | CZ16 | Any | Any | DEER2021 | DEER WaterHeater Calculator v4.2 | Monthly | Monthly
1619 | Stor_COP-ElecHP-120gal-4.2COP | 0 | 2023-01-01 |  | 1 | 1 | Com | SUn | CZ01 | Any | Any | DEER2021 | DEER WaterHeater Calculator v4.2 | Monthly | Monthly
1620 | Stor_COP-ElecHP-120gal-4.2COP | 0 | 2023-01-01 |  | 1 | 1 | Com | SUn | CZ02 | Any | Any | DEER2021 | DEER WaterHeater Calculator v4.2 | Monthly | Monthly
1621 | Stor_COP-ElecHP-120gal-4.2COP | 0 | 2023-01-01 |  | 1 | 1 | Com | SUn | CZ03 | Any | Any | DEER2021 | DEER WaterHeater Calculator v4.2 | Monthly | Monthly
1622 | Stor_COP-ElecHP-120gal-4.2COP | 0 | 2023-01-01 |  | 1 | 1 | Com | SUn | CZ04 | Any | Any | DEER2021 | DEER WaterHeater Calculator v4.2 | Monthly | Monthly
1623 | Stor_COP-ElecHP-120gal-4.2COP | 0 | 2023-01-01 |  | 1 | 1 | Com | SUn | CZ05 | Any | Any | DEER2021 | DEER WaterHeater Calculator v4.2 | Monthly | Monthly
1624 | Stor_COP-ElecHP-120gal-4.2COP | 0 | 2023-01-01 |  | 1 | 1 | Com | SUn | CZ06 | Any | Any | DEER2021 | DEER WaterHeater Calculator v4.2 | Monthly | Monthly
1625 | Stor_COP-ElecHP-120gal-4.2COP | 0 | 2023-01-01 |  | 1 | 1 | Com | SUn | CZ07 | Any | Any | DEER2021 | DEER WaterHeater Calculator v4.2 | Monthly | Monthly
1626 | Stor_COP-ElecHP-120gal-4.2COP | 0 | 2023-01-01 |  | 1 | 1 | Com | SUn | CZ08 | Any | Any | DEER2021 | DEER WaterHeater Calculator v4.2 | Monthly | Monthly
1627 | Stor_COP-ElecHP-120gal-4.2COP | 0 | 2023-01-01 |  | 1 | 1 | Com | SUn | CZ09 | Any | Any | DEER2021 | DEER WaterHeater Calculator v4.2 | Monthly | Monthly
1628 | Stor_COP-ElecHP-120gal-4.2COP | 0 | 2023-01-01 |  | 1 | 1 | Com | SUn | CZ10 | Any | Any | DEER2021 | DEER WaterHeater Calculator v4.2 | Monthly | Monthly
1629 | Stor_COP-ElecHP-120gal-4.2COP | 0 | 2023-01-01 |  | 1 | 1 | Com | SUn | CZ11 | Any | Any | DEER2021 | DEER WaterHeater Calculator v4.2 | Monthly | Monthly
1630 | Stor_COP-ElecHP-120gal-4.2COP | 0 | 2023-01-01 |  | 1 | 1 | Com | SUn | CZ12 | Any | Any | DEER2021 | DEER WaterHeater Calculator v4.2 | Monthly | Monthly
1631 | Stor_COP-ElecHP-120gal-4.2COP | 0 | 2023-01-01 |  | 1 | 1 | Com | SUn | CZ13 | Any | Any | DEER2021 | DEER WaterHeater Calculator v4.2 | Monthly | Monthly
1632 | Stor_COP-ElecHP-120gal-4.2COP | 0 | 2023-01-01 |  | 1 | 1 | Com | SUn | CZ14 | Any | Any | DEER2021 | DEER WaterHeater Calculator v4.2 | Monthly | Monthly
1633 | Stor_COP-ElecHP-120gal-4.2COP | 0 | 2023-01-01 |  | 1 | 1 | Com | SUn | CZ15 | Any | Any | DEER2021 | DEER WaterHeater Calculator v4.2 | Monthly | Monthly
1634 | Stor_COP-ElecHP-120gal-4.2COP | 0 | 2023-01-01 |  | 1 | 1 | Com | SUn | CZ16 | Any | Any | DEER2021 | DEER WaterHeater Calculator v4.2 | Monthly | Monthly
1635 | Stor_COP-ElecHP-120gal-4.2COP | 0 | 2023-01-01 |  | 1 | 1 | Com | WRf | CZ01 | Any | Any | DEER2021 | DEER WaterHeater Calculator v4.2 | Monthly | Monthly
1636 | Stor_COP-ElecHP-120gal-4.2COP | 0 | 2023-01-01 |  | 1 | 1 | Com | WRf | CZ02 | Any | Any | DEER2021 | DEER WaterHeater Calculator v4.2 | Monthly | Monthly
1637 | Stor_COP-ElecHP-120gal-4.2COP | 0 | 2023-01-01 |  | 1 | 1 | Com | WRf | CZ03 | Any | Any | DEER2021 | DEER WaterHeater Calculator v4.2 | Monthly | Monthly
1638 | Stor_COP-ElecHP-120gal-4.2COP | 0 | 2023-01-01 |  | 1 | 1 | Com | WRf | CZ04 | Any | Any | DEER2021 | DEER WaterHeater Calculator v4.2 | Monthly | Monthly
1639 | Stor_COP-ElecHP-120gal-4.2COP | 0 | 2023-01-01 |  | 1 | 1 | Com | WRf | CZ05 | Any | Any | DEER2021 | DEER WaterHeater Calculator v4.2 | Monthly | Monthly
1640 | Stor_COP-ElecHP-120gal-4.2COP | 0 | 2023-01-01 |  | 1 | 1 | Com | WRf | CZ06 | Any | Any | DEER2021 | DEER WaterHeater Calculator v4.2 | Monthly | Monthly
1641 | Stor_COP-ElecHP-120gal-4.2COP | 0 | 2023-01-01 |  | 1 | 1 | Com | WRf | CZ07 | Any | Any | DEER2021 | DEER WaterHeater Calculator v4.2 | Monthly | Monthly
1642 | Stor_COP-ElecHP-120gal-4.2COP | 0 | 2023-01-01 |  | 1 | 1 | Com | WRf | CZ08 | Any | Any | DEER2021 | DEER WaterHeater Calculator v4.2 | Monthly | Monthly
1643 | Stor_COP-ElecHP-120gal-4.2COP | 0 | 2023-01-01 |  | 1 | 1 | Com | WRf | CZ09 | Any | Any | DEER2021 | DEER WaterHeater Calculator v4.2 | Monthly | Monthly
1644 | Stor_COP-ElecHP-120gal-4.2COP | 0 | 2023-01-01 |  | 1 | 1 | Com | WRf | CZ10 | Any | Any | DEER2021 | DEER WaterHeater Calculator v4.2 | Monthly | Monthly
1645 | Stor_COP-ElecHP-120gal-4.2COP | 0 | 2023-01-01 |  | 1 | 1 | Com | WRf | CZ11 | Any | Any | DEER2021 | DEER WaterHeater Calculator v4.2 | Monthly | Monthly
1646 | Stor_COP-ElecHP-120gal-4.2COP | 0 | 2023-01-01 |  | 1 | 1 | Com | WRf | CZ12 | Any | Any | DEER2021 | DEER WaterHeater Calculator v4.2 | Monthly | Monthly
1647 | Stor_COP-ElecHP-120gal-4.2COP | 0 | 2023-01-01 |  | 1 | 1 | Com | WRf | CZ13 | Any | Any | DEER2021 | DEER WaterHeater Calculator v4.2 | Monthly | Monthly
1648 | Stor_COP-ElecHP-120gal-4.2COP | 0 | 2023-01-01 |  | 1 | 1 | Com | WRf | CZ14 | Any | Any | DEER2021 | DEER WaterHeater Calculator v4.2 | Monthly | Monthly
1649 | Stor_COP-ElecHP-120gal-4.2COP | 0 | 2023-01-01 |  | 1 | 1 | Com | WRf | CZ15 | Any | Any | DEER2021 | DEER WaterHeater Calculator v4.2 | Monthly | Monthly
1650 | Stor_COP-ElecHP-120gal-4.2COP | 0 | 2023-01-01 |  | 1 | 1 | Com | WRf | CZ16 | Any | Any | DEER2021 | DEER WaterHeater Calculator v4.2 | Monthly | Monthly
1651 | Stor_UEF-ElecHP-050gal-3.09UEF | 0 | 2023-01-01 |  | 1 | 1 | Com | Asm | CZ01 | Any | Any | DEER2021 | DEER WaterHeater Calculator v4.2 | Monthly | Monthly
2098 | Stor_UEF-ElecHP-050gal-3.09UEF | 0 | 2023-01-01 |  | 1 | 1 | Com | WRf | CZ16 | Any | Any | DEER2021 | DEER WaterHeater Calculator v4.2 | Monthly | Monthly
2097 | Stor_UEF-ElecHP-050gal-3.09UEF | 0 | 2023-01-01 |  | 1 | 1 | Com | WRf | CZ15 | Any | Any | DEER2021 | DEER WaterHeater Calculator v4.2 | Monthly | Monthly
2096 | Stor_UEF-ElecHP-050gal-3.09UEF | 0 | 2023-01-01 |  | 1 | 1 | Com | WRf | CZ14 | Any | Any | DEER2021 | DEER WaterHeater Calculator v4.2 | Monthly | Monthly
2095 | Stor_UEF-ElecHP-050gal-3.09UEF | 0 | 2023-01-01 |  | 1 | 1 | Com | WRf | CZ13 | Any | Any | DEER2021 | DEER WaterHeater Calculator v4.2 | Monthly | Monthly
2094 | Stor_UEF-ElecHP-050gal-3.09UEF | 0 | 2023-01-01 |  | 1 | 1 | Com | WRf | CZ12 | Any | Any | DEER2021 | DEER WaterHeater Calculator v4.2 | Monthly | Monthly
2093 | Stor_UEF-ElecHP-050gal-3.09UEF | 0 | 2023-01-01 |  | 1 | 1 | Com | WRf | CZ11 | Any | Any | DEER2021 | DEER WaterHeater Calculator v4.2 | Monthly | Monthly
2092 | Stor_UEF-ElecHP-050gal-3.09UEF | 0 | 2023-01-01 |  | 1 | 1 | Com | WRf | CZ10 | Any | Any | DEER2021 | DEER WaterHeater Calculator v4.2 | Monthly | Monthly
2091 | Stor_UEF-ElecHP-050gal-3.09UEF | 0 | 2023-01-01 |  | 1 | 1 | Com | WRf | CZ09 | Any | Any | DEER2021 | DEER WaterHeater Calculator v4.2 | Monthly | Monthly
2090 | Stor_UEF-ElecHP-050gal-3.09UEF | 0 | 2023-01-01 |  | 1 | 1 | Com | WRf | CZ08 | Any | Any | DEER2021 | DEER WaterHeater Calculator v4.2 | Monthly | Monthly
2089 | Stor_UEF-ElecHP-050gal-3.09UEF | 0 | 2023-01-01 |  | 1 | 1 | Com | WRf | CZ07 | Any | Any | DEER2021 | DEER WaterHeater Calculator v4.2 | Monthly | Monthly
2088 | Stor_UEF-ElecHP-050gal-3.09UEF | 0 | 2023-01-01 |  | 1 | 1 | Com | WRf | CZ06 | Any | Any | DEER2021 | DEER WaterHeater Calculator v4.2 | Monthly | Monthly
2087 | Stor_UEF-ElecHP-050gal-3.09UEF | 0 | 2023-01-01 |  | 1 | 1 | Com | WRf | CZ05 | Any | Any | DEER2021 | DEER WaterHeater Calculator v4.2 | Monthly | Monthly
2086 | Stor_UEF-ElecHP-050gal-3.09UEF | 0 | 2023-01-01 |  | 1 | 1 | Com | WRf | CZ04 | Any | Any | DEER2021 | DEER WaterHeater Calculator v4.2 | Monthly | Monthly
2085 | Stor_UEF-ElecHP-050gal-3.09UEF | 0 | 2023-01-01 |  | 1 | 1 | Com | WRf | CZ03 | Any | Any | DEER2021 | DEER WaterHeater Calculator v4.2 | Monthly | Monthly
2084 | Stor_UEF-ElecHP-050gal-3.09UEF | 0 | 2023-01-01 |  | 1 | 1 | Com | WRf | CZ02 | Any | Any | DEER2021 | DEER WaterHeater Calculator v4.2 | Monthly | Monthly
2083 | Stor_UEF-ElecHP-050gal-3.09UEF | 0 | 2023-01-01 |  | 1 | 1 | Com | WRf | CZ01 | Any | Any | DEER2021 | DEER WaterHeater Calculator v4.2 | Monthly | Monthly
2082 | Stor_UEF-ElecHP-050gal-3.09UEF | 0 | 2023-01-01 |  | 1 | 1 | Com | SUn | CZ16 | Any | Any | DEER2021 | DEER WaterHeater Calculator v4.2 | Monthly | Monthly
2081 | Stor_UEF-ElecHP-050gal-3.09UEF | 0 | 2023-01-01 |  | 1 | 1 | Com | SUn | CZ15 | Any | Any | DEER2021 | DEER WaterHeater Calculator v4.2 | Monthly | Monthly
2080 | Stor_UEF-ElecHP-050gal-3.09UEF | 0 | 2023-01-01 |  | 1 | 1 | Com | SUn | CZ14 | Any | Any | DEER2021 | DEER WaterHeater Calculator v4.2 | Monthly | Monthly
2079 | Stor_UEF-ElecHP-050gal-3.09UEF | 0 | 2023-01-01 |  | 1 | 1 | Com | SUn | CZ13 | Any | Any | DEER2021 | DEER WaterHeater Calculator v4.2 | Monthly | Monthly
2078 | Stor_UEF-ElecHP-050gal-3.09UEF | 0 | 2023-01-01 |  | 1 | 1 | Com | SUn | CZ12 | Any | Any | DEER2021 | DEER WaterHeater Calculator v4.2 | Monthly | Monthly
2077 | Stor_UEF-ElecHP-050gal-3.09UEF | 0 | 2023-01-01 |  | 1 | 1 | Com | SUn | CZ11 | Any | Any | DEER2021 | DEER WaterHeater Calculator v4.2 | Monthly | Monthly
2076 | Stor_UEF-ElecHP-050gal-3.09UEF | 0 | 2023-01-01 |  | 1 | 1 | Com | SUn | CZ10 | Any | Any | DEER2021 | DEER WaterHeater Calculator v4.2 | Monthly | Monthly
2075 | Stor_UEF-ElecHP-050gal-3.09UEF | 0 | 2023-01-01 |  | 1 | 1 | Com | SUn | CZ09 | Any | Any | DEER2021 | DEER WaterHeater Calculator v4.2 | Monthly | Monthly
2074 | Stor_UEF-ElecHP-050gal-3.09UEF | 0 | 2023-01-01 |  | 1 | 1 | Com | SUn | CZ08 | Any | Any | DEER2021 | DEER WaterHeater Calculator v4.2 | Monthly | Monthly
2073 | Stor_UEF-ElecHP-050gal-3.09UEF | 0 | 2023-01-01 |  | 1 | 1 | Com | SUn | CZ07 | Any | Any | DEER2021 | DEER WaterHeater Calculator v4.2 | Monthly | Monthly
2072 | Stor_UEF-ElecHP-050gal-3.09UEF | 0 | 2023-01-01 |  | 1 | 1 | Com | SUn | CZ06 | Any | Any | DEER2021 | DEER WaterHeater Calculator v4.2 | Monthly | Monthly
2071 | Stor_UEF-ElecHP-050gal-3.09UEF | 0 | 2023-01-01 |  | 1 | 1 | Com | SUn | CZ05 | Any | Any | DEER2021 | DEER WaterHeater Calculator v4.2 | Monthly | Monthly
2070 | Stor_UEF-ElecHP-050gal-3.09UEF | 0 | 2023-01-01 |  | 1 | 1 | Com | SUn | CZ04 | Any | Any | DEER2021 | DEER WaterHeater Calculator v4.2 | Monthly | Monthly
2069 | Stor_UEF-ElecHP-050gal-3.09UEF | 0 | 2023-01-01 |  | 1 | 1 | Com | SUn | CZ03 | Any | Any | DEER2021 | DEER WaterHeater Calculator v4.2 | Monthly | Monthly
2068 | Stor_UEF-ElecHP-050gal-3.09UEF | 0 | 2023-01-01 |  | 1 | 1 | Com | SUn | CZ02 | Any | Any | DEER2021 | DEER WaterHeater Calculator v4.2 | Monthly | Monthly
2067 | Stor_UEF-ElecHP-050gal-3.09UEF | 0 | 2023-01-01 |  | 1 | 1 | Com | SUn | CZ01 | Any | Any | DEER2021 | DEER WaterHeater Calculator v4.2 | Monthly | Monthly
2066 | Stor_UEF-ElecHP-050gal-3.09UEF | 0 | 2023-01-01 |  | 1 | 1 | Res | SFm | CZ16 | Any | Any | DEER2021 | DEER WaterHeater Calculator v4.2 | Monthly | Monthly
2065 | Stor_UEF-ElecHP-050gal-3.09UEF | 0 | 2023-01-01 |  | 1 | 1 | Res | SFm | CZ15 | Any | Any | DEER2021 | DEER WaterHeater Calculator v4.2 | Monthly | Monthly
2064 | Stor_UEF-ElecHP-050gal-3.09UEF | 0 | 2023-01-01 |  | 1 | 1 | Res | SFm | CZ14 | Any | Any | DEER2021 | DEER WaterHeater Calculator v4.2 | Monthly | Monthly
2063 | Stor_UEF-ElecHP-050gal-3.09UEF | 0 | 2023-01-01 |  | 1 | 1 | Res | SFm | CZ13 | Any | Any | DEER2021 | DEER WaterHeater Calculator v4.2 | Monthly | Monthly
2062 | Stor_UEF-ElecHP-050gal-3.09UEF | 0 | 2023-01-01 |  | 1 | 1 | Res | SFm | CZ12 | Any | Any | DEER2021 | DEER WaterHeater Calculator v4.2 | Monthly | Monthly
2061 | Stor_UEF-ElecHP-050gal-3.09UEF | 0 | 2023-01-01 |  | 1 | 1 | Res | SFm | CZ11 | Any | Any | DEER2021 | DEER WaterHeater Calculator v4.2 | Monthly | Monthly
2060 | Stor_UEF-ElecHP-050gal-3.09UEF | 0 | 2023-01-01 |  | 1 | 1 | Res | SFm | CZ10 | Any | Any | DEER2021 | DEER WaterHeater Calculator v4.2 | Monthly | Monthly
2059 | Stor_UEF-ElecHP-050gal-3.09UEF | 0 | 2023-01-01 |  | 1 | 1 | Res | SFm | CZ09 | Any | Any | DEER2021 | DEER WaterHeater Calculator v4.2 | Monthly | Monthly
2058 | Stor_UEF-ElecHP-050gal-3.09UEF | 0 | 2023-01-01 |  | 1 | 1 | Res | SFm | CZ08 | Any | Any | DEER2021 | DEER WaterHeater Calculator v4.2 | Monthly | Monthly
2057 | Stor_UEF-ElecHP-050gal-3.09UEF | 0 | 2023-01-01 |  | 1 | 1 | Res | SFm | CZ07 | Any | Any | DEER2021 | DEER WaterHeater Calculator v4.2 | Monthly | Monthly
2056 | Stor_UEF-ElecHP-050gal-3.09UEF | 0 | 2023-01-01 |  | 1 | 1 | Res | SFm | CZ06 | Any | Any | DEER2021 | DEER WaterHeater Calculator v4.2 | Monthly | Monthly
2055 | Stor_UEF-ElecHP-050gal-3.09UEF | 0 | 2023-01-01 |  | 1 | 1 | Res | SFm | CZ05 | Any | Any | DEER2021 | DEER WaterHeater Calculator v4.2 | Monthly | Monthly
2054 | Stor_UEF-ElecHP-050gal-3.09UEF | 0 | 2023-01-01 |  | 1 | 1 | Res | SFm | CZ04 | Any | Any | DEER2021 | DEER WaterHeater Calculator v4.2 | Monthly | Monthly
2053 | Stor_UEF-ElecHP-050gal-3.09UEF | 0 | 2023-01-01 |  | 1 | 1 | Res | SFm | CZ03 | Any | Any | DEER2021 | DEER WaterHeater Calculator v4.2 | Monthly | Monthly
2052 | Stor_UEF-ElecHP-050gal-3.09UEF | 0 | 2023-01-01 |  | 1 | 1 | Res | SFm | CZ02 | Any | Any | DEER2021 | DEER WaterHeater Calculator v4.2 | Monthly | Monthly
2051 | Stor_UEF-ElecHP-050gal-3.09UEF | 0 | 2023-01-01 |  | 1 | 1 | Res | SFm | CZ01 | Any | Any | DEER2021 | DEER WaterHeater Calculator v4.2 | Monthly | Monthly
2050 | Stor_UEF-ElecHP-050gal-3.09UEF | 0 | 2023-01-01 |  | 1 | 1 | Com | SCn | CZ16 | Any | Any | DEER2021 | DEER WaterHeater Calculator v4.2 | Monthly | Monthly
2049 | Stor_UEF-ElecHP-050gal-3.09UEF | 0 | 2023-01-01 |  | 1 | 1 | Com | SCn | CZ15 | Any | Any | DEER2021 | DEER WaterHeater Calculator v4.2 | Monthly | Monthly
2048 | Stor_UEF-ElecHP-050gal-3.09UEF | 0 | 2023-01-01 |  | 1 | 1 | Com | SCn | CZ14 | Any | Any | DEER2021 | DEER WaterHeater Calculator v4.2 | Monthly | Monthly
2047 | Stor_UEF-ElecHP-050gal-3.09UEF | 0 | 2023-01-01 |  | 1 | 1 | Com | SCn | CZ13 | Any | Any | DEER2021 | DEER WaterHeater Calculator v4.2 | Monthly | Monthly
2046 | Stor_UEF-ElecHP-050gal-3.09UEF | 0 | 2023-01-01 |  | 1 | 1 | Com | SCn | CZ12 | Any | Any | DEER2021 | DEER WaterHeater Calculator v4.2 | Monthly | Monthly
2045 | Stor_UEF-ElecHP-050gal-3.09UEF | 0 | 2023-01-01 |  | 1 | 1 | Com | SCn | CZ11 | Any | Any | DEER2021 | DEER WaterHeater Calculator v4.2 | Monthly | Monthly
2044 | Stor_UEF-ElecHP-050gal-3.09UEF | 0 | 2023-01-01 |  | 1 | 1 | Com | SCn | CZ10 | Any | Any | DEER2021 | DEER WaterHeater Calculator v4.2 | Monthly | Monthly
2043 | Stor_UEF-ElecHP-050gal-3.09UEF | 0 | 2023-01-01 |  | 1 | 1 | Com | SCn | CZ09 | Any | Any | DEER2021 | DEER WaterHeater Calculator v4.2 | Monthly | Monthly
2042 | Stor_UEF-ElecHP-050gal-3.09UEF | 0 | 2023-01-01 |  | 1 | 1 | Com | SCn | CZ08 | Any | Any | DEER2021 | DEER WaterHeater Calculator v4.2 | Monthly | Monthly
2041 | Stor_UEF-ElecHP-050gal-3.09UEF | 0 | 2023-01-01 |  | 1 | 1 | Com | SCn | CZ07 | Any | Any | DEER2021 | DEER WaterHeater Calculator v4.2 | Monthly | Monthly
2040 | Stor_UEF-ElecHP-050gal-3.09UEF | 0 | 2023-01-01 |  | 1 | 1 | Com | SCn | CZ06 | Any | Any | DEER2021 | DEER WaterHeater Calculator v4.2 | Monthly | Monthly
2039 | Stor_UEF-ElecHP-050gal-3.09UEF | 0 | 2023-01-01 |  | 1 | 1 | Com | SCn | CZ05 | Any | Any | DEER2021 | DEER WaterHeater Calculator v4.2 | Monthly | Monthly
2038 | Stor_UEF-ElecHP-050gal-3.09UEF | 0 | 2023-01-01 |  | 1 | 1 | Com | SCn | CZ04 | Any | Any | DEER2021 | DEER WaterHeater Calculator v4.2 | Monthly | Monthly
2037 | Stor_UEF-ElecHP-050gal-3.09UEF | 0 | 2023-01-01 |  | 1 | 1 | Com | SCn | CZ03 | Any | Any | DEER2021 | DEER WaterHeater Calculator v4.2 | Monthly | Monthly
2036 | Stor_UEF-ElecHP-050gal-3.09UEF | 0 | 2023-01-01 |  | 1 | 1 | Com | SCn | CZ02 | Any | Any | DEER2021 | DEER WaterHeater Calculator v4.2 | Monthly | Monthly
2035 | Stor_UEF-ElecHP-050gal-3.09UEF | 0 | 2023-01-01 |  | 1 | 1 | Com | SCn | CZ01 | Any | Any | DEER2021 | DEER WaterHeater Calculator v4.2 | Monthly | Monthly
2034 | Stor_UEF-ElecHP-050gal-3.09UEF | 0 | 2023-01-01 |  | 1 | 1 | Com | RtS | CZ16 | Any | Any | DEER2021 | DEER WaterHeater Calculator v4.2 | Monthly | Monthly
2033 | Stor_UEF-ElecHP-050gal-3.09UEF | 0 | 2023-01-01 |  | 1 | 1 | Com | RtS | CZ15 | Any | Any | DEER2021 | DEER WaterHeater Calculator v4.2 | Monthly | Monthly
2032 | Stor_UEF-ElecHP-050gal-3.09UEF | 0 | 2023-01-01 |  | 1 | 1 | Com | RtS | CZ14 | Any | Any | DEER2021 | DEER WaterHeater Calculator v4.2 | Monthly | Monthly
2031 | Stor_UEF-ElecHP-050gal-3.09UEF | 0 | 2023-01-01 |  | 1 | 1 | Com | RtS | CZ13 | Any | Any | DEER2021 | DEER WaterHeater Calculator v4.2 | Monthly | Monthly
2030 | Stor_UEF-ElecHP-050gal-3.09UEF | 0 | 2023-01-01 |  | 1 | 1 | Com | RtS | CZ12 | Any | Any | DEER2021 | DEER WaterHeater Calculator v4.2 | Monthly | Monthly
2029 | Stor_UEF-ElecHP-050gal-3.09UEF | 0 | 2023-01-01 |  | 1 | 1 | Com | RtS | CZ11 | Any | Any | DEER2021 | DEER WaterHeater Calculator v4.2 | Monthly | Monthly
2028 | Stor_UEF-ElecHP-050gal-3.09UEF | 0 | 2023-01-01 |  | 1 | 1 | Com | RtS | CZ10 | Any | Any | DEER2021 | DEER WaterHeater Calculator v4.2 | Monthly | Monthly
2027 | Stor_UEF-ElecHP-050gal-3.09UEF | 0 | 2023-01-01 |  | 1 | 1 | Com | RtS | CZ09 | Any | Any | DEER2021 | DEER WaterHeater Calculator v4.2 | Monthly | Monthly
2026 | Stor_UEF-ElecHP-050gal-3.09UEF | 0 | 2023-01-01 |  | 1 | 1 | Com | RtS | CZ08 | Any | Any | DEER2021 | DEER WaterHeater Calculator v4.2 | Monthly | Monthly
2025 | Stor_UEF-ElecHP-050gal-3.09UEF | 0 | 2023-01-01 |  | 1 | 1 | Com | RtS | CZ07 | Any | Any | DEER2021 | DEER WaterHeater Calculator v4.2 | Monthly | Monthly
2024 | Stor_UEF-ElecHP-050gal-3.09UEF | 0 | 2023-01-01 |  | 1 | 1 | Com | RtS | CZ06 | Any | Any | DEER2021 | DEER WaterHeater Calculator v4.2 | Monthly | Monthly
2023 | Stor_UEF-ElecHP-050gal-3.09UEF | 0 | 2023-01-01 |  | 1 | 1 | Com | RtS | CZ05 | Any | Any | DEER2021 | DEER WaterHeater Calculator v4.2 | Monthly | Monthly
2022 | Stor_UEF-ElecHP-050gal-3.09UEF | 0 | 2023-01-01 |  | 1 | 1 | Com | RtS | CZ04 | Any | Any | DEER2021 | DEER WaterHeater Calculator v4.2 | Monthly | Monthly
2021 | Stor_UEF-ElecHP-050gal-3.09UEF | 0 | 2023-01-01 |  | 1 | 1 | Com | RtS | CZ03 | Any | Any | DEER2021 | DEER WaterHeater Calculator v4.2 | Monthly | Monthly
2020 | Stor_UEF-ElecHP-050gal-3.09UEF | 0 | 2023-01-01 |  | 1 | 1 | Com | RtS | CZ02 | Any | Any | DEER2021 | DEER WaterHeater Calculator v4.2 | Monthly | Monthly
2019 | Stor_UEF-ElecHP-050gal-3.09UEF | 0 | 2023-01-01 |  | 1 | 1 | Com | RtS | CZ01 | Any | Any | DEER2021 | DEER WaterHeater Calculator v4.2 | Monthly | Monthly
2018 | Stor_UEF-ElecHP-050gal-3.09UEF | 0 | 2023-01-01 |  | 1 | 1 | Com | RtL | CZ16 | Any | Any | DEER2021 | DEER WaterHeater Calculator v4.2 | Monthly | Monthly
2017 | Stor_UEF-ElecHP-050gal-3.09UEF | 0 | 2023-01-01 |  | 1 | 1 | Com | RtL | CZ15 | Any | Any | DEER2021 | DEER WaterHeater Calculator v4.2 | Monthly | Monthly
2016 | Stor_UEF-ElecHP-050gal-3.09UEF | 0 | 2023-01-01 |  | 1 | 1 | Com | RtL | CZ14 | Any | Any | DEER2021 | DEER WaterHeater Calculator v4.2 | Monthly | Monthly
2015 | Stor_UEF-ElecHP-050gal-3.09UEF | 0 | 2023-01-01 |  | 1 | 1 | Com | RtL | CZ13 | Any | Any | DEER2021 | DEER WaterHeater Calculator v4.2 | Monthly | Monthly
2014 | Stor_UEF-ElecHP-050gal-3.09UEF | 0 | 2023-01-01 |  | 1 | 1 | Com | RtL | CZ12 | Any | Any | DEER2021 | DEER WaterHeater Calculator v4.2 | Monthly | Monthly
2013 | Stor_UEF-ElecHP-050gal-3.09UEF | 0 | 2023-01-01 |  | 1 | 1 | Com | RtL | CZ11 | Any | Any | DEER2021 | DEER WaterHeater Calculator v4.2 | Monthly | Monthly
2012 | Stor_UEF-ElecHP-050gal-3.09UEF | 0 | 2023-01-01 |  | 1 | 1 | Com | RtL | CZ10 | Any | Any | DEER2021 | DEER WaterHeater Calculator v4.2 | Monthly | Monthly
2011 | Stor_UEF-ElecHP-050gal-3.09UEF | 0 | 2023-01-01 |  | 1 | 1 | Com | RtL | CZ09 | Any | Any | DEER2021 | DEER WaterHeater Calculator v4.2 | Monthly | Monthly
2010 | Stor_UEF-ElecHP-050gal-3.09UEF | 0 | 2023-01-01 |  | 1 | 1 | Com | RtL | CZ08 | Any | Any | DEER2021 | DEER WaterHeater Calculator v4.2 | Monthly | Monthly
2009 | Stor_UEF-ElecHP-050gal-3.09UEF | 0 | 2023-01-01 |  | 1 | 1 | Com | RtL | CZ07 | Any | Any | DEER2021 | DEER WaterHeater Calculator v4.2 | Monthly | Monthly
2008 | Stor_UEF-ElecHP-050gal-3.09UEF | 0 | 2023-01-01 |  | 1 | 1 | Com | RtL | CZ06 | Any | Any | DEER2021 | DEER WaterHeater Calculator v4.2 | Monthly | Monthly
2007 | Stor_UEF-ElecHP-050gal-3.09UEF | 0 | 2023-01-01 |  | 1 | 1 | Com | RtL | CZ05 | Any | Any | DEER2021 | DEER WaterHeater Calculator v4.2 | Monthly | Monthly
2006 | Stor_UEF-ElecHP-050gal-3.09UEF | 0 | 2023-01-01 |  | 1 | 1 | Com | RtL | CZ04 | Any | Any | DEER2021 | DEER WaterHeater Calculator v4.2 | Monthly | Monthly
2005 | Stor_UEF-ElecHP-050gal-3.09UEF | 0 | 2023-01-01 |  | 1 | 1 | Com | RtL | CZ03 | Any | Any | DEER2021 | DEER WaterHeater Calculator v4.2 | Monthly | Monthly
2004 | Stor_UEF-ElecHP-050gal-3.09UEF | 0 | 2023-01-01 |  | 1 | 1 | Com | RtL | CZ02 | Any | Any | DEER2021 | DEER WaterHeater Calculator v4.2 | Monthly | Monthly
2003 | Stor_UEF-ElecHP-050gal-3.09UEF | 0 | 2023-01-01 |  | 1 | 1 | Com | RtL | CZ01 | Any | Any | DEER2021 | DEER WaterHeater Calculator v4.2 | Monthly | Monthly
2002 | Stor_UEF-ElecHP-050gal-3.09UEF | 0 | 2023-01-01 |  | 1 | 1 | Com | Rt3 | CZ16 | Any | Any | DEER2021 | DEER WaterHeater Calculator v4.2 | Monthly | Monthly
2001 | Stor_UEF-ElecHP-050gal-3.09UEF | 0 | 2023-01-01 |  | 1 | 1 | Com | Rt3 | CZ15 | Any | Any | DEER2021 | DEER WaterHeater Calculator v4.2 | Monthly | Monthly
2000 | Stor_UEF-ElecHP-050gal-3.09UEF | 0 | 2023-01-01 |  | 1 | 1 | Com | Rt3 | CZ14 | Any | Any | DEER2021 | DEER WaterHeater Calculator v4.2 | Monthly | Monthly
1999 | Stor_UEF-ElecHP-050gal-3.09UEF | 0 | 2023-01-01 |  | 1 | 1 | Com | Rt3 | CZ13 | Any | Any | DEER2021 | DEER WaterHeater Calculator v4.2 | Monthly | Monthly
1998 | Stor_UEF-ElecHP-050gal-3.09UEF | 0 | 2023-01-01 |  | 1 | 1 | Com | Rt3 | CZ12 | Any | Any | DEER2021 | DEER WaterHeater Calculator v4.2 | Monthly | Monthly
1997 | Stor_UEF-ElecHP-050gal-3.09UEF | 0 | 2023-01-01 |  | 1 | 1 | Com | Rt3 | CZ11 | Any | Any | DEER2021 | DEER WaterHeater Calculator v4.2 | Monthly | Monthly
1996 | Stor_UEF-ElecHP-050gal-3.09UEF | 0 | 2023-01-01 |  | 1 | 1 | Com | Rt3 | CZ10 | Any | Any | DEER2021 | DEER WaterHeater Calculator v4.2 | Monthly | Monthly
1995 | Stor_UEF-ElecHP-050gal-3.09UEF | 0 | 2023-01-01 |  | 1 | 1 | Com | Rt3 | CZ09 | Any | Any | DEER2021 | DEER WaterHeater Calculator v4.2 | Monthly | Monthly
1994 | Stor_UEF-ElecHP-050gal-3.09UEF | 0 | 2023-01-01 |  | 1 | 1 | Com | Rt3 | CZ08 | Any | Any | DEER2021 | DEER WaterHeater Calculator v4.2 | Monthly | Monthly
1993 | Stor_UEF-ElecHP-050gal-3.09UEF | 0 | 2023-01-01 |  | 1 | 1 | Com | Rt3 | CZ07 | Any | Any | DEER2021 | DEER WaterHeater Calculator v4.2 | Monthly | Monthly
1992 | Stor_UEF-ElecHP-050gal-3.09UEF | 0 | 2023-01-01 |  | 1 | 1 | Com | Rt3 | CZ06 | Any | Any | DEER2021 | DEER WaterHeater Calculator v4.2 | Monthly | Monthly
1991 | Stor_UEF-ElecHP-050gal-3.09UEF | 0 | 2023-01-01 |  | 1 | 1 | Com | Rt3 | CZ05 | Any | Any | DEER2021 | DEER WaterHeater Calculator v4.2 | Monthly | Monthly
1990 | Stor_UEF-ElecHP-050gal-3.09UEF | 0 | 2023-01-01 |  | 1 | 1 | Com | Rt3 | CZ04 | Any | Any | DEER2021 | DEER WaterHeater Calculator v4.2 | Monthly | Monthly
1989 | Stor_UEF-ElecHP-050gal-3.09UEF | 0 | 2023-01-01 |  | 1 | 1 | Com | Rt3 | CZ03 | Any | Any | DEER2021 | DEER WaterHeater Calculator v4.2 | Monthly | Monthly
1988 | Stor_UEF-ElecHP-050gal-3.09UEF | 0 | 2023-01-01 |  | 1 | 1 | Com | Rt3 | CZ02 | Any | Any | DEER2021 | DEER WaterHeater Calculator v4.2 | Monthly | Monthly
1987 | Stor_UEF-ElecHP-050gal-3.09UEF | 0 | 2023-01-01 |  | 1 | 1 | Com | Rt3 | CZ01 | Any | Any | DEER2021 | DEER WaterHeater Calculator v4.2 | Monthly | Monthly
1986 | Stor_UEF-ElecHP-050gal-3.09UEF | 0 | 2023-01-01 |  | 1 | 1 | Com | RSD | CZ16 | Any | Any | DEER2021 | DEER WaterHeater Calculator v4.2 | Monthly | Monthly
1985 | Stor_UEF-ElecHP-050gal-3.09UEF | 0 | 2023-01-01 |  | 1 | 1 | Com | RSD | CZ15 | Any | Any | DEER2021 | DEER WaterHeater Calculator v4.2 | Monthly | Monthly
1984 | Stor_UEF-ElecHP-050gal-3.09UEF | 0 | 2023-01-01 |  | 1 | 1 | Com | RSD | CZ14 | Any | Any | DEER2021 | DEER WaterHeater Calculator v4.2 | Monthly | Monthly
1983 | Stor_UEF-ElecHP-050gal-3.09UEF | 0 | 2023-01-01 |  | 1 | 1 | Com | RSD | CZ13 | Any | Any | DEER2021 | DEER WaterHeater Calculator v4.2 | Monthly | Monthly
1982 | Stor_UEF-ElecHP-050gal-3.09UEF | 0 | 2023-01-01 |  | 1 | 1 | Com | RSD | CZ12 | Any | Any | DEER2021 | DEER WaterHeater Calculator v4.2 | Monthly | Monthly
1981 | Stor_UEF-ElecHP-050gal-3.09UEF | 0 | 2023-01-01 |  | 1 | 1 | Com | RSD | CZ11 | Any | Any | DEER2021 | DEER WaterHeater Calculator v4.2 | Monthly | Monthly
1980 | Stor_UEF-ElecHP-050gal-3.09UEF | 0 | 2023-01-01 |  | 1 | 1 | Com | RSD | CZ10 | Any | Any | DEER2021 | DEER WaterHeater Calculator v4.2 | Monthly | Monthly
1979 | Stor_UEF-ElecHP-050gal-3.09UEF | 0 | 2023-01-01 |  | 1 | 1 | Com | RSD | CZ09 | Any | Any | DEER2021 | DEER WaterHeater Calculator v4.2 | Monthly | Monthly
1978 | Stor_UEF-ElecHP-050gal-3.09UEF | 0 | 2023-01-01 |  | 1 | 1 | Com | RSD | CZ08 | Any | Any | DEER2021 | DEER WaterHeater Calculator v4.2 | Monthly | Monthly
1977 | Stor_UEF-ElecHP-050gal-3.09UEF | 0 | 2023-01-01 |  | 1 | 1 | Com | RSD | CZ07 | Any | Any | DEER2021 | DEER WaterHeater Calculator v4.2 | Monthly | Monthly
1976 | Stor_UEF-ElecHP-050gal-3.09UEF | 0 | 2023-01-01 |  | 1 | 1 | Com | RSD | CZ06 | Any | Any | DEER2021 | DEER WaterHeater Calculator v4.2 | Monthly | Monthly
1975 | Stor_UEF-ElecHP-050gal-3.09UEF | 0 | 2023-01-01 |  | 1 | 1 | Com | RSD | CZ05 | Any | Any | DEER2021 | DEER WaterHeater Calculator v4.2 | Monthly | Monthly
1974 | Stor_UEF-ElecHP-050gal-3.09UEF | 0 | 2023-01-01 |  | 1 | 1 | Com | RSD | CZ04 | Any | Any | DEER2021 | DEER WaterHeater Calculator v4.2 | Monthly | Monthly
1973 | Stor_UEF-ElecHP-050gal-3.09UEF | 0 | 2023-01-01 |  | 1 | 1 | Com | RSD | CZ03 | Any | Any | DEER2021 | DEER WaterHeater Calculator v4.2 | Monthly | Monthly
1972 | Stor_UEF-ElecHP-050gal-3.09UEF | 0 | 2023-01-01 |  | 1 | 1 | Com | RSD | CZ02 | Any | Any | DEER2021 | DEER WaterHeater Calculator v4.2 | Monthly | Monthly
1971 | Stor_UEF-ElecHP-050gal-3.09UEF | 0 | 2023-01-01 |  | 1 | 1 | Com | RSD | CZ01 | Any | Any | DEER2021 | DEER WaterHeater Calculator v4.2 | Monthly | Monthly
1970 | Stor_UEF-ElecHP-050gal-3.09UEF | 0 | 2023-01-01 |  | 1 | 1 | Com | RFF | CZ16 | Any | Any | DEER2021 | DEER WaterHeater Calculator v4.2 | Monthly | Monthly
1969 | Stor_UEF-ElecHP-050gal-3.09UEF | 0 | 2023-01-01 |  | 1 | 1 | Com | RFF | CZ15 | Any | Any | DEER2021 | DEER WaterHeater Calculator v4.2 | Monthly | Monthly
1968 | Stor_UEF-ElecHP-050gal-3.09UEF | 0 | 2023-01-01 |  | 1 | 1 | Com | RFF | CZ14 | Any | Any | DEER2021 | DEER WaterHeater Calculator v4.2 | Monthly | Monthly
1967 | Stor_UEF-ElecHP-050gal-3.09UEF | 0 | 2023-01-01 |  | 1 | 1 | Com | RFF | CZ13 | Any | Any | DEER2021 | DEER WaterHeater Calculator v4.2 | Monthly | Monthly
1966 | Stor_UEF-ElecHP-050gal-3.09UEF | 0 | 2023-01-01 |  | 1 | 1 | Com | RFF | CZ12 | Any | Any | DEER2021 | DEER WaterHeater Calculator v4.2 | Monthly | Monthly
1965 | Stor_UEF-ElecHP-050gal-3.09UEF | 0 | 2023-01-01 |  | 1 | 1 | Com | RFF | CZ11 | Any | Any | DEER2021 | DEER WaterHeater Calculator v4.2 | Monthly | Monthly
1964 | Stor_UEF-ElecHP-050gal-3.09UEF | 0 | 2023-01-01 |  | 1 | 1 | Com | RFF | CZ10 | Any | Any | DEER2021 | DEER WaterHeater Calculator v4.2 | Monthly | Monthly
1963 | Stor_UEF-ElecHP-050gal-3.09UEF | 0 | 2023-01-01 |  | 1 | 1 | Com | RFF | CZ09 | Any | Any | DEER2021 | DEER WaterHeater Calculator v4.2 | Monthly | Monthly
1962 | Stor_UEF-ElecHP-050gal-3.09UEF | 0 | 2023-01-01 |  | 1 | 1 | Com | RFF | CZ08 | Any | Any | DEER2021 | DEER WaterHeater Calculator v4.2 | Monthly | Monthly
1961 | Stor_UEF-ElecHP-050gal-3.09UEF | 0 | 2023-01-01 |  | 1 | 1 | Com | RFF | CZ07 | Any | Any | DEER2021 | DEER WaterHeater Calculator v4.2 | Monthly | Monthly
1960 | Stor_UEF-ElecHP-050gal-3.09UEF | 0 | 2023-01-01 |  | 1 | 1 | Com | RFF | CZ06 | Any | Any | DEER2021 | DEER WaterHeater Calculator v4.2 | Monthly | Monthly
1959 | Stor_UEF-ElecHP-050gal-3.09UEF | 0 | 2023-01-01 |  | 1 | 1 | Com | RFF | CZ05 | Any | Any | DEER2021 | DEER WaterHeater Calculator v4.2 | Monthly | Monthly
1958 | Stor_UEF-ElecHP-050gal-3.09UEF | 0 | 2023-01-01 |  | 1 | 1 | Com | RFF | CZ04 | Any | Any | DEER2021 | DEER WaterHeater Calculator v4.2 | Monthly | Monthly
1957 | Stor_UEF-ElecHP-050gal-3.09UEF | 0 | 2023-01-01 |  | 1 | 1 | Com | RFF | CZ03 | Any | Any | DEER2021 | DEER WaterHeater Calculator v4.2 | Monthly | Monthly
1956 | Stor_UEF-ElecHP-050gal-3.09UEF | 0 | 2023-01-01 |  | 1 | 1 | Com | RFF | CZ02 | Any | Any | DEER2021 | DEER WaterHeater Calculator v4.2 | Monthly | Monthly
1955 | Stor_UEF-ElecHP-050gal-3.09UEF | 0 | 2023-01-01 |  | 1 | 1 | Com | RFF | CZ01 | Any | Any | DEER2021 | DEER WaterHeater Calculator v4.2 | Monthly | Monthly
1954 | Stor_UEF-ElecHP-050gal-3.09UEF | 0 | 2023-01-01 |  | 1 | 1 | Com | OfS | CZ16 | Any | Any | DEER2021 | DEER WaterHeater Calculator v4.2 | Monthly | Monthly
1953 | Stor_UEF-ElecHP-050gal-3.09UEF | 0 | 2023-01-01 |  | 1 | 1 | Com | OfS | CZ15 | Any | Any | DEER2021 | DEER WaterHeater Calculator v4.2 | Monthly | Monthly
1952 | Stor_UEF-ElecHP-050gal-3.09UEF | 0 | 2023-01-01 |  | 1 | 1 | Com | OfS | CZ14 | Any | Any | DEER2021 | DEER WaterHeater Calculator v4.2 | Monthly | Monthly
1951 | Stor_UEF-ElecHP-050gal-3.09UEF | 0 | 2023-01-01 |  | 1 | 1 | Com | OfS | CZ13 | Any | Any | DEER2021 | DEER WaterHeater Calculator v4.2 | Monthly | Monthly
1950 | Stor_UEF-ElecHP-050gal-3.09UEF | 0 | 2023-01-01 |  | 1 | 1 | Com | OfS | CZ12 | Any | Any | DEER2021 | DEER WaterHeater Calculator v4.2 | Monthly | Monthly
1949 | Stor_UEF-ElecHP-050gal-3.09UEF | 0 | 2023-01-01 |  | 1 | 1 | Com | OfS | CZ11 | Any | Any | DEER2021 | DEER WaterHeater Calculator v4.2 | Monthly | Monthly
1948 | Stor_UEF-ElecHP-050gal-3.09UEF | 0 | 2023-01-01 |  | 1 | 1 | Com | OfS | CZ10 | Any | Any | DEER2021 | DEER WaterHeater Calculator v4.2 | Monthly | Monthly
1947 | Stor_UEF-ElecHP-050gal-3.09UEF | 0 | 2023-01-01 |  | 1 | 1 | Com | OfS | CZ09 | Any | Any | DEER2021 | DEER WaterHeater Calculator v4.2 | Monthly | Monthly
1946 | Stor_UEF-ElecHP-050gal-3.09UEF | 0 | 2023-01-01 |  | 1 | 1 | Com | OfS | CZ08 | Any | Any | DEER2021 | DEER WaterHeater Calculator v4.2 | Monthly | Monthly
1945 | Stor_UEF-ElecHP-050gal-3.09UEF | 0 | 2023-01-01 |  | 1 | 1 | Com | OfS | CZ07 | Any | Any | DEER2021 | DEER WaterHeater Calculator v4.2 | Monthly | Monthly
1944 | Stor_UEF-ElecHP-050gal-3.09UEF | 0 | 2023-01-01 |  | 1 | 1 | Com | OfS | CZ06 | Any | Any | DEER2021 | DEER WaterHeater Calculator v4.2 | Monthly | Monthly
1943 | Stor_UEF-ElecHP-050gal-3.09UEF | 0 | 2023-01-01 |  | 1 | 1 | Com | OfS | CZ05 | Any | Any | DEER2021 | DEER WaterHeater Calculator v4.2 | Monthly | Monthly
1942 | Stor_UEF-ElecHP-050gal-3.09UEF | 0 | 2023-01-01 |  | 1 | 1 | Com | OfS | CZ04 | Any | Any | DEER2021 | DEER WaterHeater Calculator v4.2 | Monthly | Monthly
1941 | Stor_UEF-ElecHP-050gal-3.09UEF | 0 | 2023-01-01 |  | 1 | 1 | Com | OfS | CZ03 | Any | Any | DEER2021 | DEER WaterHeater Calculator v4.2 | Monthly | Monthly
1940 | Stor_UEF-ElecHP-050gal-3.09UEF | 0 | 2023-01-01 |  | 1 | 1 | Com | OfS | CZ02 | Any | Any | DEER2021 | DEER WaterHeater Calculator v4.2 | Monthly | Monthly
1939 | Stor_UEF-ElecHP-050gal-3.09UEF | 0 | 2023-01-01 |  | 1 | 1 | Com | OfS | CZ01 | Any | Any | DEER2021 | DEER WaterHeater Calculator v4.2 | Monthly | Monthly
1938 | Stor_UEF-ElecHP-050gal-3.09UEF | 0 | 2023-01-01 |  | 1 | 1 | Com | OfL | CZ16 | Any | Any | DEER2021 | DEER WaterHeater Calculator v4.2 | Monthly | Monthly
1937 | Stor_UEF-ElecHP-050gal-3.09UEF | 0 | 2023-01-01 |  | 1 | 1 | Com | OfL | CZ15 | Any | Any | DEER2021 | DEER WaterHeater Calculator v4.2 | Monthly | Monthly
1936 | Stor_UEF-ElecHP-050gal-3.09UEF | 0 | 2023-01-01 |  | 1 | 1 | Com | OfL | CZ14 | Any | Any | DEER2021 | DEER WaterHeater Calculator v4.2 | Monthly | Monthly
1935 | Stor_UEF-ElecHP-050gal-3.09UEF | 0 | 2023-01-01 |  | 1 | 1 | Com | OfL | CZ13 | Any | Any | DEER2021 | DEER WaterHeater Calculator v4.2 | Monthly | Monthly
1934 | Stor_UEF-ElecHP-050gal-3.09UEF | 0 | 2023-01-01 |  | 1 | 1 | Com | OfL | CZ12 | Any | Any | DEER2021 | DEER WaterHeater Calculator v4.2 | Monthly | Monthly
1933 | Stor_UEF-ElecHP-050gal-3.09UEF | 0 | 2023-01-01 |  | 1 | 1 | Com | OfL | CZ11 | Any | Any | DEER2021 | DEER WaterHeater Calculator v4.2 | Monthly | Monthly
1932 | Stor_UEF-ElecHP-050gal-3.09UEF | 0 | 2023-01-01 |  | 1 | 1 | Com | OfL | CZ10 | Any | Any | DEER2021 | DEER WaterHeater Calculator v4.2 | Monthly | Monthly
1931 | Stor_UEF-ElecHP-050gal-3.09UEF | 0 | 2023-01-01 |  | 1 | 1 | Com | OfL | CZ09 | Any | Any | DEER2021 | DEER WaterHeater Calculator v4.2 | Monthly | Monthly
1930 | Stor_UEF-ElecHP-050gal-3.09UEF | 0 | 2023-01-01 |  | 1 | 1 | Com | OfL | CZ08 | Any | Any | DEER2021 | DEER WaterHeater Calculator v4.2 | Monthly | Monthly
1929 | Stor_UEF-ElecHP-050gal-3.09UEF | 0 | 2023-01-01 |  | 1 | 1 | Com | OfL | CZ07 | Any | Any | DEER2021 | DEER WaterHeater Calculator v4.2 | Monthly | Monthly
1928 | Stor_UEF-ElecHP-050gal-3.09UEF | 0 | 2023-01-01 |  | 1 | 1 | Com | OfL | CZ06 | Any | Any | DEER2021 | DEER WaterHeater Calculator v4.2 | Monthly | Monthly
1927 | Stor_UEF-ElecHP-050gal-3.09UEF | 0 | 2023-01-01 |  | 1 | 1 | Com | OfL | CZ05 | Any | Any | DEER2021 | DEER WaterHeater Calculator v4.2 | Monthly | Monthly
1926 | Stor_UEF-ElecHP-050gal-3.09UEF | 0 | 2023-01-01 |  | 1 | 1 | Com | OfL | CZ04 | Any | Any | DEER2021 | DEER WaterHeater Calculator v4.2 | Monthly | Monthly
1925 | Stor_UEF-ElecHP-050gal-3.09UEF | 0 | 2023-01-01 |  | 1 | 1 | Com | OfL | CZ03 | Any | Any | DEER2021 | DEER WaterHeater Calculator v4.2 | Monthly | Monthly
1924 | Stor_UEF-ElecHP-050gal-3.09UEF | 0 | 2023-01-01 |  | 1 | 1 | Com | OfL | CZ02 | Any | Any | DEER2021 | DEER WaterHeater Calculator v4.2 | Monthly | Monthly
1923 | Stor_UEF-ElecHP-050gal-3.09UEF | 0 | 2023-01-01 |  | 1 | 1 | Com | OfL | CZ01 | Any | Any | DEER2021 | DEER WaterHeater Calculator v4.2 | Monthly | Monthly
1922 | Stor_UEF-ElecHP-050gal-3.09UEF | 0 | 2023-01-01 |  | 1 | 1 | Com | Nrs | CZ16 | Any | Any | DEER2021 | DEER WaterHeater Calculator v4.2 | Monthly | Monthly
1921 | Stor_UEF-ElecHP-050gal-3.09UEF | 0 | 2023-01-01 |  | 1 | 1 | Com | Nrs | CZ15 | Any | Any | DEER2021 | DEER WaterHeater Calculator v4.2 | Monthly | Monthly
1920 | Stor_UEF-ElecHP-050gal-3.09UEF | 0 | 2023-01-01 |  | 1 | 1 | Com | Nrs | CZ14 | Any | Any | DEER2021 | DEER WaterHeater Calculator v4.2 | Monthly | Monthly
1919 | Stor_UEF-ElecHP-050gal-3.09UEF | 0 | 2023-01-01 |  | 1 | 1 | Com | Nrs | CZ13 | Any | Any | DEER2021 | DEER WaterHeater Calculator v4.2 | Monthly | Monthly
1918 | Stor_UEF-ElecHP-050gal-3.09UEF | 0 | 2023-01-01 |  | 1 | 1 | Com | Nrs | CZ12 | Any | Any | DEER2021 | DEER WaterHeater Calculator v4.2 | Monthly | Monthly
1917 | Stor_UEF-ElecHP-050gal-3.09UEF | 0 | 2023-01-01 |  | 1 | 1 | Com | Nrs | CZ11 | Any | Any | DEER2021 | DEER WaterHeater Calculator v4.2 | Monthly | Monthly
1916 | Stor_UEF-ElecHP-050gal-3.09UEF | 0 | 2023-01-01 |  | 1 | 1 | Com | Nrs | CZ10 | Any | Any | DEER2021 | DEER WaterHeater Calculator v4.2 | Monthly | Monthly
1915 | Stor_UEF-ElecHP-050gal-3.09UEF | 0 | 2023-01-01 |  | 1 | 1 | Com | Nrs | CZ09 | Any | Any | DEER2021 | DEER WaterHeater Calculator v4.2 | Monthly | Monthly
1914 | Stor_UEF-ElecHP-050gal-3.09UEF | 0 | 2023-01-01 |  | 1 | 1 | Com | Nrs | CZ08 | Any | Any | DEER2021 | DEER WaterHeater Calculator v4.2 | Monthly | Monthly
1913 | Stor_UEF-ElecHP-050gal-3.09UEF | 0 | 2023-01-01 |  | 1 | 1 | Com | Nrs | CZ07 | Any | Any | DEER2021 | DEER WaterHeater Calculator v4.2 | Monthly | Monthly
1912 | Stor_UEF-ElecHP-050gal-3.09UEF | 0 | 2023-01-01 |  | 1 | 1 | Com | Nrs | CZ06 | Any | Any | DEER2021 | DEER WaterHeater Calculator v4.2 | Monthly | Monthly
1911 | Stor_UEF-ElecHP-050gal-3.09UEF | 0 | 2023-01-01 |  | 1 | 1 | Com | Nrs | CZ05 | Any | Any | DEER2021 | DEER WaterHeater Calculator v4.2 | Monthly | Monthly
1910 | Stor_UEF-ElecHP-050gal-3.09UEF | 0 | 2023-01-01 |  | 1 | 1 | Com | Nrs | CZ04 | Any | Any | DEER2021 | DEER WaterHeater Calculator v4.2 | Monthly | Monthly
1909 | Stor_UEF-ElecHP-050gal-3.09UEF | 0 | 2023-01-01 |  | 1 | 1 | Com | Nrs | CZ03 | Any | Any | DEER2021 | DEER WaterHeater Calculator v4.2 | Monthly | Monthly
1908 | Stor_UEF-ElecHP-050gal-3.09UEF | 0 | 2023-01-01 |  | 1 | 1 | Com | Nrs | CZ02 | Any | Any | DEER2021 | DEER WaterHeater Calculator v4.2 | Monthly | Monthly
1907 | Stor_UEF-ElecHP-050gal-3.09UEF | 0 | 2023-01-01 |  | 1 | 1 | Com | Nrs | CZ01 | Any | Any | DEER2021 | DEER WaterHeater Calculator v4.2 | Monthly | Monthly
1906 | Stor_UEF-ElecHP-050gal-3.09UEF | 0 | 2023-01-01 |  | 1 | 1 | Com | Mtl | CZ16 | Any | Any | DEER2021 | DEER WaterHeater Calculator v4.2 | Monthly | Monthly
1905 | Stor_UEF-ElecHP-050gal-3.09UEF | 0 | 2023-01-01 |  | 1 | 1 | Com | Mtl | CZ15 | Any | Any | DEER2021 | DEER WaterHeater Calculator v4.2 | Monthly | Monthly
1904 | Stor_UEF-ElecHP-050gal-3.09UEF | 0 | 2023-01-01 |  | 1 | 1 | Com | Mtl | CZ14 | Any | Any | DEER2021 | DEER WaterHeater Calculator v4.2 | Monthly | Monthly
1903 | Stor_UEF-ElecHP-050gal-3.09UEF | 0 | 2023-01-01 |  | 1 | 1 | Com | Mtl | CZ13 | Any | Any | DEER2021 | DEER WaterHeater Calculator v4.2 | Monthly | Monthly
1902 | Stor_UEF-ElecHP-050gal-3.09UEF | 0 | 2023-01-01 |  | 1 | 1 | Com | Mtl | CZ12 | Any | Any | DEER2021 | DEER WaterHeater Calculator v4.2 | Monthly | Monthly
1901 | Stor_UEF-ElecHP-050gal-3.09UEF | 0 | 2023-01-01 |  | 1 | 1 | Com | Mtl | CZ11 | Any | Any | DEER2021 | DEER WaterHeater Calculator v4.2 | Monthly | Monthly
1900 | Stor_UEF-ElecHP-050gal-3.09UEF | 0 | 2023-01-01 |  | 1 | 1 | Com | Mtl | CZ10 | Any | Any | DEER2021 | DEER WaterHeater Calculator v4.2 | Monthly | Monthly
1899 | Stor_UEF-ElecHP-050gal-3.09UEF | 0 | 2023-01-01 |  | 1 | 1 | Com | Mtl | CZ09 | Any | Any | DEER2021 | DEER WaterHeater Calculator v4.2 | Monthly | Monthly
1898 | Stor_UEF-ElecHP-050gal-3.09UEF | 0 | 2023-01-01 |  | 1 | 1 | Com | Mtl | CZ08 | Any | Any | DEER2021 | DEER WaterHeater Calculator v4.2 | Monthly | Monthly
1897 | Stor_UEF-ElecHP-050gal-3.09UEF | 0 | 2023-01-01 |  | 1 | 1 | Com | Mtl | CZ07 | Any | Any | DEER2021 | DEER WaterHeater Calculator v4.2 | Monthly | Monthly
1896 | Stor_UEF-ElecHP-050gal-3.09UEF | 0 | 2023-01-01 |  | 1 | 1 | Com | Mtl | CZ06 | Any | Any | DEER2021 | DEER WaterHeater Calculator v4.2 | Monthly | Monthly
1895 | Stor_UEF-ElecHP-050gal-3.09UEF | 0 | 2023-01-01 |  | 1 | 1 | Com | Mtl | CZ05 | Any | Any | DEER2021 | DEER WaterHeater Calculator v4.2 | Monthly | Monthly
1894 | Stor_UEF-ElecHP-050gal-3.09UEF | 0 | 2023-01-01 |  | 1 | 1 | Com | Mtl | CZ04 | Any | Any | DEER2021 | DEER WaterHeater Calculator v4.2 | Monthly | Monthly
1893 | Stor_UEF-ElecHP-050gal-3.09UEF | 0 | 2023-01-01 |  | 1 | 1 | Com | Mtl | CZ03 | Any | Any | DEER2021 | DEER WaterHeater Calculator v4.2 | Monthly | Monthly
1892 | Stor_UEF-ElecHP-050gal-3.09UEF | 0 | 2023-01-01 |  | 1 | 1 | Com | Mtl | CZ02 | Any | Any | DEER2021 | DEER WaterHeater Calculator v4.2 | Monthly | Monthly
1891 | Stor_UEF-ElecHP-050gal-3.09UEF | 0 | 2023-01-01 |  | 1 | 1 | Com | Mtl | CZ01 | Any | Any | DEER2021 | DEER WaterHeater Calculator v4.2 | Monthly | Monthly
1890 | Stor_UEF-ElecHP-050gal-3.09UEF | 0 | 2023-01-01 |  | 1 | 1 | Com | MLI | CZ16 | Any | Any | DEER2021 | DEER WaterHeater Calculator v4.2 | Monthly | Monthly
1889 | Stor_UEF-ElecHP-050gal-3.09UEF | 0 | 2023-01-01 |  | 1 | 1 | Com | MLI | CZ15 | Any | Any | DEER2021 | DEER WaterHeater Calculator v4.2 | Monthly | Monthly
1888 | Stor_UEF-ElecHP-050gal-3.09UEF | 0 | 2023-01-01 |  | 1 | 1 | Com | MLI | CZ14 | Any | Any | DEER2021 | DEER WaterHeater Calculator v4.2 | Monthly | Monthly
1887 | Stor_UEF-ElecHP-050gal-3.09UEF | 0 | 2023-01-01 |  | 1 | 1 | Com | MLI | CZ13 | Any | Any | DEER2021 | DEER WaterHeater Calculator v4.2 | Monthly | Monthly
1886 | Stor_UEF-ElecHP-050gal-3.09UEF | 0 | 2023-01-01 |  | 1 | 1 | Com | MLI | CZ12 | Any | Any | DEER2021 | DEER WaterHeater Calculator v4.2 | Monthly | Monthly
1885 | Stor_UEF-ElecHP-050gal-3.09UEF | 0 | 2023-01-01 |  | 1 | 1 | Com | MLI | CZ11 | Any | Any | DEER2021 | DEER WaterHeater Calculator v4.2 | Monthly | Monthly
1884 | Stor_UEF-ElecHP-050gal-3.09UEF | 0 | 2023-01-01 |  | 1 | 1 | Com | MLI | CZ10 | Any | Any | DEER2021 | DEER WaterHeater Calculator v4.2 | Monthly | Monthly
1883 | Stor_UEF-ElecHP-050gal-3.09UEF | 0 | 2023-01-01 |  | 1 | 1 | Com | MLI | CZ09 | Any | Any | DEER2021 | DEER WaterHeater Calculator v4.2 | Monthly | Monthly
1882 | Stor_UEF-ElecHP-050gal-3.09UEF | 0 | 2023-01-01 |  | 1 | 1 | Com | MLI | CZ08 | Any | Any | DEER2021 | DEER WaterHeater Calculator v4.2 | Monthly | Monthly
1881 | Stor_UEF-ElecHP-050gal-3.09UEF | 0 | 2023-01-01 |  | 1 | 1 | Com | MLI | CZ07 | Any | Any | DEER2021 | DEER WaterHeater Calculator v4.2 | Monthly | Monthly
1880 | Stor_UEF-ElecHP-050gal-3.09UEF | 0 | 2023-01-01 |  | 1 | 1 | Com | MLI | CZ06 | Any | Any | DEER2021 | DEER WaterHeater Calculator v4.2 | Monthly | Monthly
1879 | Stor_UEF-ElecHP-050gal-3.09UEF | 0 | 2023-01-01 |  | 1 | 1 | Com | MLI | CZ05 | Any | Any | DEER2021 | DEER WaterHeater Calculator v4.2 | Monthly | Monthly
1878 | Stor_UEF-ElecHP-050gal-3.09UEF | 0 | 2023-01-01 |  | 1 | 1 | Com | MLI | CZ04 | Any | Any | DEER2021 | DEER WaterHeater Calculator v4.2 | Monthly | Monthly
1877 | Stor_UEF-ElecHP-050gal-3.09UEF | 0 | 2023-01-01 |  | 1 | 1 | Com | MLI | CZ03 | Any | Any | DEER2021 | DEER WaterHeater Calculator v4.2 | Monthly | Monthly
1876 | Stor_UEF-ElecHP-050gal-3.09UEF | 0 | 2023-01-01 |  | 1 | 1 | Com | MLI | CZ02 | Any | Any | DEER2021 | DEER WaterHeater Calculator v4.2 | Monthly | Monthly
1875 | Stor_UEF-ElecHP-050gal-3.09UEF | 0 | 2023-01-01 |  | 1 | 1 | Com | MLI | CZ01 | Any | Any | DEER2021 | DEER WaterHeater Calculator v4.2 | Monthly | Monthly
1874 | Stor_UEF-ElecHP-050gal-3.09UEF | 0 | 2023-01-01 |  | 1 | 1 | Res | MFm | CZ16 | Any | Any | DEER2021 | DEER WaterHeater Calculator v4.2 | Monthly | Monthly
1873 | Stor_UEF-ElecHP-050gal-3.09UEF | 0 | 2023-01-01 |  | 1 | 1 | Res | MFm | CZ15 | Any | Any | DEER2021 | DEER WaterHeater Calculator v4.2 | Monthly | Monthly
1872 | Stor_UEF-ElecHP-050gal-3.09UEF | 0 | 2023-01-01 |  | 1 | 1 | Res | MFm | CZ14 | Any | Any | DEER2021 | DEER WaterHeater Calculator v4.2 | Monthly | Monthly
1871 | Stor_UEF-ElecHP-050gal-3.09UEF | 0 | 2023-01-01 |  | 1 | 1 | Res | MFm | CZ13 | Any | Any | DEER2021 | DEER WaterHeater Calculator v4.2 | Monthly | Monthly
1870 | Stor_UEF-ElecHP-050gal-3.09UEF | 0 | 2023-01-01 |  | 1 | 1 | Res | MFm | CZ12 | Any | Any | DEER2021 | DEER WaterHeater Calculator v4.2 | Monthly | Monthly
1869 | Stor_UEF-ElecHP-050gal-3.09UEF | 0 | 2023-01-01 |  | 1 | 1 | Res | MFm | CZ11 | Any | Any | DEER2021 | DEER WaterHeater Calculator v4.2 | Monthly | Monthly
1868 | Stor_UEF-ElecHP-050gal-3.09UEF | 0 | 2023-01-01 |  | 1 | 1 | Res | MFm | CZ10 | Any | Any | DEER2021 | DEER WaterHeater Calculator v4.2 | Monthly | Monthly
1867 | Stor_UEF-ElecHP-050gal-3.09UEF | 0 | 2023-01-01 |  | 1 | 1 | Res | MFm | CZ09 | Any | Any | DEER2021 | DEER WaterHeater Calculator v4.2 | Monthly | Monthly
1866 | Stor_UEF-ElecHP-050gal-3.09UEF | 0 | 2023-01-01 |  | 1 | 1 | Res | MFm | CZ08 | Any | Any | DEER2021 | DEER WaterHeater Calculator v4.2 | Monthly | Monthly
1865 | Stor_UEF-ElecHP-050gal-3.09UEF | 0 | 2023-01-01 |  | 1 | 1 | Res | MFm | CZ07 | Any | Any | DEER2021 | DEER WaterHeater Calculator v4.2 | Monthly | Monthly
1864 | Stor_UEF-ElecHP-050gal-3.09UEF | 0 | 2023-01-01 |  | 1 | 1 | Res | MFm | CZ06 | Any | Any | DEER2021 | DEER WaterHeater Calculator v4.2 | Monthly | Monthly
1863 | Stor_UEF-ElecHP-050gal-3.09UEF | 0 | 2023-01-01 |  | 1 | 1 | Res | MFm | CZ05 | Any | Any | DEER2021 | DEER WaterHeater Calculator v4.2 | Monthly | Monthly
1862 | Stor_UEF-ElecHP-050gal-3.09UEF | 0 | 2023-01-01 |  | 1 | 1 | Res | MFm | CZ04 | Any | Any | DEER2021 | DEER WaterHeater Calculator v4.2 | Monthly | Monthly
1861 | Stor_UEF-ElecHP-050gal-3.09UEF | 0 | 2023-01-01 |  | 1 | 1 | Res | MFm | CZ03 | Any | Any | DEER2021 | DEER WaterHeater Calculator v4.2 | Monthly | Monthly
1860 | Stor_UEF-ElecHP-050gal-3.09UEF | 0 | 2023-01-01 |  | 1 | 1 | Res | MFm | CZ02 | Any | Any | DEER2021 | DEER WaterHeater Calculator v4.2 | Monthly | Monthly
1859 | Stor_UEF-ElecHP-050gal-3.09UEF | 0 | 2023-01-01 |  | 1 | 1 | Res | MFm | CZ01 | Any | Any | DEER2021 | DEER WaterHeater Calculator v4.2 | Monthly | Monthly
1858 | Stor_UEF-ElecHP-050gal-3.09UEF | 0 | 2023-01-01 |  | 1 | 1 | Com | MBT | CZ16 | Any | Any | DEER2021 | DEER WaterHeater Calculator v4.2 | Monthly | Monthly
1857 | Stor_UEF-ElecHP-050gal-3.09UEF | 0 | 2023-01-01 |  | 1 | 1 | Com | MBT | CZ15 | Any | Any | DEER2021 | DEER WaterHeater Calculator v4.2 | Monthly | Monthly
1856 | Stor_UEF-ElecHP-050gal-3.09UEF | 0 | 2023-01-01 |  | 1 | 1 | Com | MBT | CZ14 | Any | Any | DEER2021 | DEER WaterHeater Calculator v4.2 | Monthly | Monthly
1855 | Stor_UEF-ElecHP-050gal-3.09UEF | 0 | 2023-01-01 |  | 1 | 1 | Com | MBT | CZ13 | Any | Any | DEER2021 | DEER WaterHeater Calculator v4.2 | Monthly | Monthly
1854 | Stor_UEF-ElecHP-050gal-3.09UEF | 0 | 2023-01-01 |  | 1 | 1 | Com | MBT | CZ12 | Any | Any | DEER2021 | DEER WaterHeater Calculator v4.2 | Monthly | Monthly
1853 | Stor_UEF-ElecHP-050gal-3.09UEF | 0 | 2023-01-01 |  | 1 | 1 | Com | MBT | CZ11 | Any | Any | DEER2021 | DEER WaterHeater Calculator v4.2 | Monthly | Monthly
1852 | Stor_UEF-ElecHP-050gal-3.09UEF | 0 | 2023-01-01 |  | 1 | 1 | Com | MBT | CZ10 | Any | Any | DEER2021 | DEER WaterHeater Calculator v4.2 | Monthly | Monthly
1851 | Stor_UEF-ElecHP-050gal-3.09UEF | 0 | 2023-01-01 |  | 1 | 1 | Com | MBT | CZ09 | Any | Any | DEER2021 | DEER WaterHeater Calculator v4.2 | Monthly | Monthly
1850 | Stor_UEF-ElecHP-050gal-3.09UEF | 0 | 2023-01-01 |  | 1 | 1 | Com | MBT | CZ08 | Any | Any | DEER2021 | DEER WaterHeater Calculator v4.2 | Monthly | Monthly
1849 | Stor_UEF-ElecHP-050gal-3.09UEF | 0 | 2023-01-01 |  | 1 | 1 | Com | MBT | CZ07 | Any | Any | DEER2021 | DEER WaterHeater Calculator v4.2 | Monthly | Monthly
1848 | Stor_UEF-ElecHP-050gal-3.09UEF | 0 | 2023-01-01 |  | 1 | 1 | Com | MBT | CZ06 | Any | Any | DEER2021 | DEER WaterHeater Calculator v4.2 | Monthly | Monthly
1847 | Stor_UEF-ElecHP-050gal-3.09UEF | 0 | 2023-01-01 |  | 1 | 1 | Com | MBT | CZ05 | Any | Any | DEER2021 | DEER WaterHeater Calculator v4.2 | Monthly | Monthly
1846 | Stor_UEF-ElecHP-050gal-3.09UEF | 0 | 2023-01-01 |  | 1 | 1 | Com | MBT | CZ04 | Any | Any | DEER2021 | DEER WaterHeater Calculator v4.2 | Monthly | Monthly
1845 | Stor_UEF-ElecHP-050gal-3.09UEF | 0 | 2023-01-01 |  | 1 | 1 | Com | MBT | CZ03 | Any | Any | DEER2021 | DEER WaterHeater Calculator v4.2 | Monthly | Monthly
1844 | Stor_UEF-ElecHP-050gal-3.09UEF | 0 | 2023-01-01 |  | 1 | 1 | Com | MBT | CZ02 | Any | Any | DEER2021 | DEER WaterHeater Calculator v4.2 | Monthly | Monthly
1843 | Stor_UEF-ElecHP-050gal-3.09UEF | 0 | 2023-01-01 |  | 1 | 1 | Com | MBT | CZ01 | Any | Any | DEER2021 | DEER WaterHeater Calculator v4.2 | Monthly | Monthly
1842 | Stor_UEF-ElecHP-050gal-3.09UEF | 0 | 2023-01-01 |  | 1 | 1 | Com | Htl | CZ16 | Any | Any | DEER2021 | DEER WaterHeater Calculator v4.2 | Monthly | Monthly
1841 | Stor_UEF-ElecHP-050gal-3.09UEF | 0 | 2023-01-01 |  | 1 | 1 | Com | Htl | CZ15 | Any | Any | DEER2021 | DEER WaterHeater Calculator v4.2 | Monthly | Monthly
1840 | Stor_UEF-ElecHP-050gal-3.09UEF | 0 | 2023-01-01 |  | 1 | 1 | Com | Htl | CZ14 | Any | Any | DEER2021 | DEER WaterHeater Calculator v4.2 | Monthly | Monthly
1839 | Stor_UEF-ElecHP-050gal-3.09UEF | 0 | 2023-01-01 |  | 1 | 1 | Com | Htl | CZ13 | Any | Any | DEER2021 | DEER WaterHeater Calculator v4.2 | Monthly | Monthly
1838 | Stor_UEF-ElecHP-050gal-3.09UEF | 0 | 2023-01-01 |  | 1 | 1 | Com | Htl | CZ12 | Any | Any | DEER2021 | DEER WaterHeater Calculator v4.2 | Monthly | Monthly
1837 | Stor_UEF-ElecHP-050gal-3.09UEF | 0 | 2023-01-01 |  | 1 | 1 | Com | Htl | CZ11 | Any | Any | DEER2021 | DEER WaterHeater Calculator v4.2 | Monthly | Monthly
1836 | Stor_UEF-ElecHP-050gal-3.09UEF | 0 | 2023-01-01 |  | 1 | 1 | Com | Htl | CZ10 | Any | Any | DEER2021 | DEER WaterHeater Calculator v4.2 | Monthly | Monthly
1835 | Stor_UEF-ElecHP-050gal-3.09UEF | 0 | 2023-01-01 |  | 1 | 1 | Com | Htl | CZ09 | Any | Any | DEER2021 | DEER WaterHeater Calculator v4.2 | Monthly | Monthly
1834 | Stor_UEF-ElecHP-050gal-3.09UEF | 0 | 2023-01-01 |  | 1 | 1 | Com | Htl | CZ08 | Any | Any | DEER2021 | DEER WaterHeater Calculator v4.2 | Monthly | Monthly
1833 | Stor_UEF-ElecHP-050gal-3.09UEF | 0 | 2023-01-01 |  | 1 | 1 | Com | Htl | CZ07 | Any | Any | DEER2021 | DEER WaterHeater Calculator v4.2 | Monthly | Monthly
1832 | Stor_UEF-ElecHP-050gal-3.09UEF | 0 | 2023-01-01 |  | 1 | 1 | Com | Htl | CZ06 | Any | Any | DEER2021 | DEER WaterHeater Calculator v4.2 | Monthly | Monthly
1831 | Stor_UEF-ElecHP-050gal-3.09UEF | 0 | 2023-01-01 |  | 1 | 1 | Com | Htl | CZ05 | Any | Any | DEER2021 | DEER WaterHeater Calculator v4.2 | Monthly | Monthly
1830 | Stor_UEF-ElecHP-050gal-3.09UEF | 0 | 2023-01-01 |  | 1 | 1 | Com | Htl | CZ04 | Any | Any | DEER2021 | DEER WaterHeater Calculator v4.2 | Monthly | Monthly
1829 | Stor_UEF-ElecHP-050gal-3.09UEF | 0 | 2023-01-01 |  | 1 | 1 | Com | Htl | CZ03 | Any | Any | DEER2021 | DEER WaterHeater Calculator v4.2 | Monthly | Monthly
1828 | Stor_UEF-ElecHP-050gal-3.09UEF | 0 | 2023-01-01 |  | 1 | 1 | Com | Htl | CZ02 | Any | Any | DEER2021 | DEER WaterHeater Calculator v4.2 | Monthly | Monthly
1827 | Stor_UEF-ElecHP-050gal-3.09UEF | 0 | 2023-01-01 |  | 1 | 1 | Com | Htl | CZ01 | Any | Any | DEER2021 | DEER WaterHeater Calculator v4.2 | Monthly | Monthly
1826 | Stor_UEF-ElecHP-050gal-3.09UEF | 0 | 2023-01-01 |  | 1 | 1 | Com | Hsp | CZ16 | Any | Any | DEER2021 | DEER WaterHeater Calculator v4.2 | Monthly | Monthly
1825 | Stor_UEF-ElecHP-050gal-3.09UEF | 0 | 2023-01-01 |  | 1 | 1 | Com | Hsp | CZ15 | Any | Any | DEER2021 | DEER WaterHeater Calculator v4.2 | Monthly | Monthly
1824 | Stor_UEF-ElecHP-050gal-3.09UEF | 0 | 2023-01-01 |  | 1 | 1 | Com | Hsp | CZ14 | Any | Any | DEER2021 | DEER WaterHeater Calculator v4.2 | Monthly | Monthly
1823 | Stor_UEF-ElecHP-050gal-3.09UEF | 0 | 2023-01-01 |  | 1 | 1 | Com | Hsp | CZ13 | Any | Any | DEER2021 | DEER WaterHeater Calculator v4.2 | Monthly | Monthly
1822 | Stor_UEF-ElecHP-050gal-3.09UEF | 0 | 2023-01-01 |  | 1 | 1 | Com | Hsp | CZ12 | Any | Any | DEER2021 | DEER WaterHeater Calculator v4.2 | Monthly | Monthly
1821 | Stor_UEF-ElecHP-050gal-3.09UEF | 0 | 2023-01-01 |  | 1 | 1 | Com | Hsp | CZ11 | Any | Any | DEER2021 | DEER WaterHeater Calculator v4.2 | Monthly | Monthly
1820 | Stor_UEF-ElecHP-050gal-3.09UEF | 0 | 2023-01-01 |  | 1 | 1 | Com | Hsp | CZ10 | Any | Any | DEER2021 | DEER WaterHeater Calculator v4.2 | Monthly | Monthly
1819 | Stor_UEF-ElecHP-050gal-3.09UEF | 0 | 2023-01-01 |  | 1 | 1 | Com | Hsp | CZ09 | Any | Any | DEER2021 | DEER WaterHeater Calculator v4.2 | Monthly | Monthly
1818 | Stor_UEF-ElecHP-050gal-3.09UEF | 0 | 2023-01-01 |  | 1 | 1 | Com | Hsp | CZ08 | Any | Any | DEER2021 | DEER WaterHeater Calculator v4.2 | Monthly | Monthly
1817 | Stor_UEF-ElecHP-050gal-3.09UEF | 0 | 2023-01-01 |  | 1 | 1 | Com | Hsp | CZ07 | Any | Any | DEER2021 | DEER WaterHeater Calculator v4.2 | Monthly | Monthly
1816 | Stor_UEF-ElecHP-050gal-3.09UEF | 0 | 2023-01-01 |  | 1 | 1 | Com | Hsp | CZ06 | Any | Any | DEER2021 | DEER WaterHeater Calculator v4.2 | Monthly | Monthly
1815 | Stor_UEF-ElecHP-050gal-3.09UEF | 0 | 2023-01-01 |  | 1 | 1 | Com | Hsp | CZ05 | Any | Any | DEER2021 | DEER WaterHeater Calculator v4.2 | Monthly | Monthly
1814 | Stor_UEF-ElecHP-050gal-3.09UEF | 0 | 2023-01-01 |  | 1 | 1 | Com | Hsp | CZ04 | Any | Any | DEER2021 | DEER WaterHeater Calculator v4.2 | Monthly | Monthly
1813 | Stor_UEF-ElecHP-050gal-3.09UEF | 0 | 2023-01-01 |  | 1 | 1 | Com | Hsp | CZ03 | Any | Any | DEER2021 | DEER WaterHeater Calculator v4.2 | Monthly | Monthly
1812 | Stor_UEF-ElecHP-050gal-3.09UEF | 0 | 2023-01-01 |  | 1 | 1 | Com | Hsp | CZ02 | Any | Any | DEER2021 | DEER WaterHeater Calculator v4.2 | Monthly | Monthly
1811 | Stor_UEF-ElecHP-050gal-3.09UEF | 0 | 2023-01-01 |  | 1 | 1 | Com | Hsp | CZ01 | Any | Any | DEER2021 | DEER WaterHeater Calculator v4.2 | Monthly | Monthly
1810 | Stor_UEF-ElecHP-050gal-3.09UEF | 0 | 2023-01-01 |  | 1 | 1 | Com | HGR | CZ16 | Any | Any | DEER2021 | DEER WaterHeater Calculator v4.2 | Monthly | Monthly
1809 | Stor_UEF-ElecHP-050gal-3.09UEF | 0 | 2023-01-01 |  | 1 | 1 | Com | HGR | CZ15 | Any | Any | DEER2021 | DEER WaterHeater Calculator v4.2 | Monthly | Monthly
1808 | Stor_UEF-ElecHP-050gal-3.09UEF | 0 | 2023-01-01 |  | 1 | 1 | Com | HGR | CZ14 | Any | Any | DEER2021 | DEER WaterHeater Calculator v4.2 | Monthly | Monthly
1807 | Stor_UEF-ElecHP-050gal-3.09UEF | 0 | 2023-01-01 |  | 1 | 1 | Com | HGR | CZ13 | Any | Any | DEER2021 | DEER WaterHeater Calculator v4.2 | Monthly | Monthly
1806 | Stor_UEF-ElecHP-050gal-3.09UEF | 0 | 2023-01-01 |  | 1 | 1 | Com | HGR | CZ12 | Any | Any | DEER2021 | DEER WaterHeater Calculator v4.2 | Monthly | Monthly
1805 | Stor_UEF-ElecHP-050gal-3.09UEF | 0 | 2023-01-01 |  | 1 | 1 | Com | HGR | CZ11 | Any | Any | DEER2021 | DEER WaterHeater Calculator v4.2 | Monthly | Monthly
1804 | Stor_UEF-ElecHP-050gal-3.09UEF | 0 | 2023-01-01 |  | 1 | 1 | Com | HGR | CZ10 | Any | Any | DEER2021 | DEER WaterHeater Calculator v4.2 | Monthly | Monthly
1803 | Stor_UEF-ElecHP-050gal-3.09UEF | 0 | 2023-01-01 |  | 1 | 1 | Com | HGR | CZ09 | Any | Any | DEER2021 | DEER WaterHeater Calculator v4.2 | Monthly | Monthly
1802 | Stor_UEF-ElecHP-050gal-3.09UEF | 0 | 2023-01-01 |  | 1 | 1 | Com | HGR | CZ08 | Any | Any | DEER2021 | DEER WaterHeater Calculator v4.2 | Monthly | Monthly
1801 | Stor_UEF-ElecHP-050gal-3.09UEF | 0 | 2023-01-01 |  | 1 | 1 | Com | HGR | CZ07 | Any | Any | DEER2021 | DEER WaterHeater Calculator v4.2 | Monthly | Monthly
1800 | Stor_UEF-ElecHP-050gal-3.09UEF | 0 | 2023-01-01 |  | 1 | 1 | Com | HGR | CZ06 | Any | Any | DEER2021 | DEER WaterHeater Calculator v4.2 | Monthly | Monthly
1799 | Stor_UEF-ElecHP-050gal-3.09UEF | 0 | 2023-01-01 |  | 1 | 1 | Com | HGR | CZ05 | Any | Any | DEER2021 | DEER WaterHeater Calculator v4.2 | Monthly | Monthly
1798 | Stor_UEF-ElecHP-050gal-3.09UEF | 0 | 2023-01-01 |  | 1 | 1 | Com | HGR | CZ04 | Any | Any | DEER2021 | DEER WaterHeater Calculator v4.2 | Monthly | Monthly
1797 | Stor_UEF-ElecHP-050gal-3.09UEF | 0 | 2023-01-01 |  | 1 | 1 | Com | HGR | CZ03 | Any | Any | DEER2021 | DEER WaterHeater Calculator v4.2 | Monthly | Monthly
1796 | Stor_UEF-ElecHP-050gal-3.09UEF | 0 | 2023-01-01 |  | 1 | 1 | Com | HGR | CZ02 | Any | Any | DEER2021 | DEER WaterHeater Calculator v4.2 | Monthly | Monthly
1795 | Stor_UEF-ElecHP-050gal-3.09UEF | 0 | 2023-01-01 |  | 1 | 1 | Com | HGR | CZ01 | Any | Any | DEER2021 | DEER WaterHeater Calculator v4.2 | Monthly | Monthly
1794 | Stor_UEF-ElecHP-050gal-3.09UEF | 0 | 2023-01-01 |  | 1 | 1 | Com | Gro | CZ16 | Any | Any | DEER2021 | DEER WaterHeater Calculator v4.2 | Monthly | Monthly
1793 | Stor_UEF-ElecHP-050gal-3.09UEF | 0 | 2023-01-01 |  | 1 | 1 | Com | Gro | CZ15 | Any | Any | DEER2021 | DEER WaterHeater Calculator v4.2 | Monthly | Monthly
1792 | Stor_UEF-ElecHP-050gal-3.09UEF | 0 | 2023-01-01 |  | 1 | 1 | Com | Gro | CZ14 | Any | Any | DEER2021 | DEER WaterHeater Calculator v4.2 | Monthly | Monthly
1791 | Stor_UEF-ElecHP-050gal-3.09UEF | 0 | 2023-01-01 |  | 1 | 1 | Com | Gro | CZ13 | Any | Any | DEER2021 | DEER WaterHeater Calculator v4.2 | Monthly | Monthly
1790 | Stor_UEF-ElecHP-050gal-3.09UEF | 0 | 2023-01-01 |  | 1 | 1 | Com | Gro | CZ12 | Any | Any | DEER2021 | DEER WaterHeater Calculator v4.2 | Monthly | Monthly
1789 | Stor_UEF-ElecHP-050gal-3.09UEF | 0 | 2023-01-01 |  | 1 | 1 | Com | Gro | CZ11 | Any | Any | DEER2021 | DEER WaterHeater Calculator v4.2 | Monthly | Monthly
1788 | Stor_UEF-ElecHP-050gal-3.09UEF | 0 | 2023-01-01 |  | 1 | 1 | Com | Gro | CZ10 | Any | Any | DEER2021 | DEER WaterHeater Calculator v4.2 | Monthly | Monthly
1787 | Stor_UEF-ElecHP-050gal-3.09UEF | 0 | 2023-01-01 |  | 1 | 1 | Com | Gro | CZ09 | Any | Any | DEER2021 | DEER WaterHeater Calculator v4.2 | Monthly | Monthly
1786 | Stor_UEF-ElecHP-050gal-3.09UEF | 0 | 2023-01-01 |  | 1 | 1 | Com | Gro | CZ08 | Any | Any | DEER2021 | DEER WaterHeater Calculator v4.2 | Monthly | Monthly
1785 | Stor_UEF-ElecHP-050gal-3.09UEF | 0 | 2023-01-01 |  | 1 | 1 | Com | Gro | CZ07 | Any | Any | DEER2021 | DEER WaterHeater Calculator v4.2 | Monthly | Monthly
1784 | Stor_UEF-ElecHP-050gal-3.09UEF | 0 | 2023-01-01 |  | 1 | 1 | Com | Gro | CZ06 | Any | Any | DEER2021 | DEER WaterHeater Calculator v4.2 | Monthly | Monthly
1783 | Stor_UEF-ElecHP-050gal-3.09UEF | 0 | 2023-01-01 |  | 1 | 1 | Com | Gro | CZ05 | Any | Any | DEER2021 | DEER WaterHeater Calculator v4.2 | Monthly | Monthly
1782 | Stor_UEF-ElecHP-050gal-3.09UEF | 0 | 2023-01-01 |  | 1 | 1 | Com | Gro | CZ04 | Any | Any | DEER2021 | DEER WaterHeater Calculator v4.2 | Monthly | Monthly
1781 | Stor_UEF-ElecHP-050gal-3.09UEF | 0 | 2023-01-01 |  | 1 | 1 | Com | Gro | CZ03 | Any | Any | DEER2021 | DEER WaterHeater Calculator v4.2 | Monthly | Monthly
1780 | Stor_UEF-ElecHP-050gal-3.09UEF | 0 | 2023-01-01 |  | 1 | 1 | Com | Gro | CZ02 | Any | Any | DEER2021 | DEER WaterHeater Calculator v4.2 | Monthly | Monthly
1779 | Stor_UEF-ElecHP-050gal-3.09UEF | 0 | 2023-01-01 |  | 1 | 1 | Com | Gro | CZ01 | Any | Any | DEER2021 | DEER WaterHeater Calculator v4.2 | Monthly | Monthly
1778 | Stor_UEF-ElecHP-050gal-3.09UEF | 0 | 2023-01-01 |  | 1 | 1 | Com | EUn | CZ16 | Any | Any | DEER2021 | DEER WaterHeater Calculator v4.2 | Monthly | Monthly
1777 | Stor_UEF-ElecHP-050gal-3.09UEF | 0 | 2023-01-01 |  | 1 | 1 | Com | EUn | CZ15 | Any | Any | DEER2021 | DEER WaterHeater Calculator v4.2 | Monthly | Monthly
1776 | Stor_UEF-ElecHP-050gal-3.09UEF | 0 | 2023-01-01 |  | 1 | 1 | Com | EUn | CZ14 | Any | Any | DEER2021 | DEER WaterHeater Calculator v4.2 | Monthly | Monthly
1775 | Stor_UEF-ElecHP-050gal-3.09UEF | 0 | 2023-01-01 |  | 1 | 1 | Com | EUn | CZ13 | Any | Any | DEER2021 | DEER WaterHeater Calculator v4.2 | Monthly | Monthly
1774 | Stor_UEF-ElecHP-050gal-3.09UEF | 0 | 2023-01-01 |  | 1 | 1 | Com | EUn | CZ12 | Any | Any | DEER2021 | DEER WaterHeater Calculator v4.2 | Monthly | Monthly
1773 | Stor_UEF-ElecHP-050gal-3.09UEF | 0 | 2023-01-01 |  | 1 | 1 | Com | EUn | CZ11 | Any | Any | DEER2021 | DEER WaterHeater Calculator v4.2 | Monthly | Monthly
1772 | Stor_UEF-ElecHP-050gal-3.09UEF | 0 | 2023-01-01 |  | 1 | 1 | Com | EUn | CZ10 | Any | Any | DEER2021 | DEER WaterHeater Calculator v4.2 | Monthly | Monthly
1771 | Stor_UEF-ElecHP-050gal-3.09UEF | 0 | 2023-01-01 |  | 1 | 1 | Com | EUn | CZ09 | Any | Any | DEER2021 | DEER WaterHeater Calculator v4.2 | Monthly | Monthly
1770 | Stor_UEF-ElecHP-050gal-3.09UEF | 0 | 2023-01-01 |  | 1 | 1 | Com | EUn | CZ08 | Any | Any | DEER2021 | DEER WaterHeater Calculator v4.2 | Monthly | Monthly
1769 | Stor_UEF-ElecHP-050gal-3.09UEF | 0 | 2023-01-01 |  | 1 | 1 | Com | EUn | CZ07 | Any | Any | DEER2021 | DEER WaterHeater Calculator v4.2 | Monthly | Monthly
1768 | Stor_UEF-ElecHP-050gal-3.09UEF | 0 | 2023-01-01 |  | 1 | 1 | Com | EUn | CZ06 | Any | Any | DEER2021 | DEER WaterHeater Calculator v4.2 | Monthly | Monthly
1767 | Stor_UEF-ElecHP-050gal-3.09UEF | 0 | 2023-01-01 |  | 1 | 1 | Com | EUn | CZ05 | Any | Any | DEER2021 | DEER WaterHeater Calculator v4.2 | Monthly | Monthly
1766 | Stor_UEF-ElecHP-050gal-3.09UEF | 0 | 2023-01-01 |  | 1 | 1 | Com | EUn | CZ04 | Any | Any | DEER2021 | DEER WaterHeater Calculator v4.2 | Monthly | Monthly
1765 | Stor_UEF-ElecHP-050gal-3.09UEF | 0 | 2023-01-01 |  | 1 | 1 | Com | EUn | CZ03 | Any | Any | DEER2021 | DEER WaterHeater Calculator v4.2 | Monthly | Monthly
1764 | Stor_UEF-ElecHP-050gal-3.09UEF | 0 | 2023-01-01 |  | 1 | 1 | Com | EUn | CZ02 | Any | Any | DEER2021 | DEER WaterHeater Calculator v4.2 | Monthly | Monthly
1763 | Stor_UEF-ElecHP-050gal-3.09UEF | 0 | 2023-01-01 |  | 1 | 1 | Com | EUn | CZ01 | Any | Any | DEER2021 | DEER WaterHeater Calculator v4.2 | Monthly | Monthly
1762 | Stor_UEF-ElecHP-050gal-3.09UEF | 0 | 2023-01-01 |  | 1 | 1 | Com | EUD | CZ16 | Any | Any | DEER2021 | DEER WaterHeater Calculator v4.2 | Monthly | Monthly
1761 | Stor_UEF-ElecHP-050gal-3.09UEF | 0 | 2023-01-01 |  | 1 | 1 | Com | EUD | CZ15 | Any | Any | DEER2021 | DEER WaterHeater Calculator v4.2 | Monthly | Monthly
1760 | Stor_UEF-ElecHP-050gal-3.09UEF | 0 | 2023-01-01 |  | 1 | 1 | Com | EUD | CZ14 | Any | Any | DEER2021 | DEER WaterHeater Calculator v4.2 | Monthly | Monthly
1759 | Stor_UEF-ElecHP-050gal-3.09UEF | 0 | 2023-01-01 |  | 1 | 1 | Com | EUD | CZ13 | Any | Any | DEER2021 | DEER WaterHeater Calculator v4.2 | Monthly | Monthly
1758 | Stor_UEF-ElecHP-050gal-3.09UEF | 0 | 2023-01-01 |  | 1 | 1 | Com | EUD | CZ12 | Any | Any | DEER2021 | DEER WaterHeater Calculator v4.2 | Monthly | Monthly
1757 | Stor_UEF-ElecHP-050gal-3.09UEF | 0 | 2023-01-01 |  | 1 | 1 | Com | EUD | CZ11 | Any | Any | DEER2021 | DEER WaterHeater Calculator v4.2 | Monthly | Monthly
1756 | Stor_UEF-ElecHP-050gal-3.09UEF | 0 | 2023-01-01 |  | 1 | 1 | Com | EUD | CZ10 | Any | Any | DEER2021 | DEER WaterHeater Calculator v4.2 | Monthly | Monthly
1755 | Stor_UEF-ElecHP-050gal-3.09UEF | 0 | 2023-01-01 |  | 1 | 1 | Com | EUD | CZ09 | Any | Any | DEER2021 | DEER WaterHeater Calculator v4.2 | Monthly | Monthly
1754 | Stor_UEF-ElecHP-050gal-3.09UEF | 0 | 2023-01-01 |  | 1 | 1 | Com | EUD | CZ08 | Any | Any | DEER2021 | DEER WaterHeater Calculator v4.2 | Monthly | Monthly
1753 | Stor_UEF-ElecHP-050gal-3.09UEF | 0 | 2023-01-01 |  | 1 | 1 | Com | EUD | CZ07 | Any | Any | DEER2021 | DEER WaterHeater Calculator v4.2 | Monthly | Monthly
1752 | Stor_UEF-ElecHP-050gal-3.09UEF | 0 | 2023-01-01 |  | 1 | 1 | Com | EUD | CZ06 | Any | Any | DEER2021 | DEER WaterHeater Calculator v4.2 | Monthly | Monthly
1751 | Stor_UEF-ElecHP-050gal-3.09UEF | 0 | 2023-01-01 |  | 1 | 1 | Com | EUD | CZ05 | Any | Any | DEER2021 | DEER WaterHeater Calculator v4.2 | Monthly | Monthly
1750 | Stor_UEF-ElecHP-050gal-3.09UEF | 0 | 2023-01-01 |  | 1 | 1 | Com | EUD | CZ04 | Any | Any | DEER2021 | DEER WaterHeater Calculator v4.2 | Monthly | Monthly
1749 | Stor_UEF-ElecHP-050gal-3.09UEF | 0 | 2023-01-01 |  | 1 | 1 | Com | EUD | CZ03 | Any | Any | DEER2021 | DEER WaterHeater Calculator v4.2 | Monthly | Monthly
1748 | Stor_UEF-ElecHP-050gal-3.09UEF | 0 | 2023-01-01 |  | 1 | 1 | Com | EUD | CZ02 | Any | Any | DEER2021 | DEER WaterHeater Calculator v4.2 | Monthly | Monthly
1747 | Stor_UEF-ElecHP-050gal-3.09UEF | 0 | 2023-01-01 |  | 1 | 1 | Com | EUD | CZ01 | Any | Any | DEER2021 | DEER WaterHeater Calculator v4.2 | Monthly | Monthly
1746 | Stor_UEF-ElecHP-050gal-3.09UEF | 0 | 2023-01-01 |  | 1 | 1 | Com | ESe | CZ16 | Any | Any | DEER2021 | DEER WaterHeater Calculator v4.2 | Monthly | Monthly
1745 | Stor_UEF-ElecHP-050gal-3.09UEF | 0 | 2023-01-01 |  | 1 | 1 | Com | ESe | CZ15 | Any | Any | DEER2021 | DEER WaterHeater Calculator v4.2 | Monthly | Monthly
1744 | Stor_UEF-ElecHP-050gal-3.09UEF | 0 | 2023-01-01 |  | 1 | 1 | Com | ESe | CZ14 | Any | Any | DEER2021 | DEER WaterHeater Calculator v4.2 | Monthly | Monthly
1743 | Stor_UEF-ElecHP-050gal-3.09UEF | 0 | 2023-01-01 |  | 1 | 1 | Com | ESe | CZ13 | Any | Any | DEER2021 | DEER WaterHeater Calculator v4.2 | Monthly | Monthly
1742 | Stor_UEF-ElecHP-050gal-3.09UEF | 0 | 2023-01-01 |  | 1 | 1 | Com | ESe | CZ12 | Any | Any | DEER2021 | DEER WaterHeater Calculator v4.2 | Monthly | Monthly
1741 | Stor_UEF-ElecHP-050gal-3.09UEF | 0 | 2023-01-01 |  | 1 | 1 | Com | ESe | CZ11 | Any | Any | DEER2021 | DEER WaterHeater Calculator v4.2 | Monthly | Monthly
1740 | Stor_UEF-ElecHP-050gal-3.09UEF | 0 | 2023-01-01 |  | 1 | 1 | Com | ESe | CZ10 | Any | Any | DEER2021 | DEER WaterHeater Calculator v4.2 | Monthly | Monthly
1739 | Stor_UEF-ElecHP-050gal-3.09UEF | 0 | 2023-01-01 |  | 1 | 1 | Com | ESe | CZ09 | Any | Any | DEER2021 | DEER WaterHeater Calculator v4.2 | Monthly | Monthly
1738 | Stor_UEF-ElecHP-050gal-3.09UEF | 0 | 2023-01-01 |  | 1 | 1 | Com | ESe | CZ08 | Any | Any | DEER2021 | DEER WaterHeater Calculator v4.2 | Monthly | Monthly
1737 | Stor_UEF-ElecHP-050gal-3.09UEF | 0 | 2023-01-01 |  | 1 | 1 | Com | ESe | CZ07 | Any | Any | DEER2021 | DEER WaterHeater Calculator v4.2 | Monthly | Monthly
1736 | Stor_UEF-ElecHP-050gal-3.09UEF | 0 | 2023-01-01 |  | 1 | 1 | Com | ESe | CZ06 | Any | Any | DEER2021 | DEER WaterHeater Calculator v4.2 | Monthly | Monthly
1735 | Stor_UEF-ElecHP-050gal-3.09UEF | 0 | 2023-01-01 |  | 1 | 1 | Com | ESe | CZ05 | Any | Any | DEER2021 | DEER WaterHeater Calculator v4.2 | Monthly | Monthly
1734 | Stor_UEF-ElecHP-050gal-3.09UEF | 0 | 2023-01-01 |  | 1 | 1 | Com | ESe | CZ04 | Any | Any | DEER2021 | DEER WaterHeater Calculator v4.2 | Monthly | Monthly
1733 | Stor_UEF-ElecHP-050gal-3.09UEF | 0 | 2023-01-01 |  | 1 | 1 | Com | ESe | CZ03 | Any | Any | DEER2021 | DEER WaterHeater Calculator v4.2 | Monthly | Monthly
1732 | Stor_UEF-ElecHP-050gal-3.09UEF | 0 | 2023-01-01 |  | 1 | 1 | Com | ESe | CZ02 | Any | Any | DEER2021 | DEER WaterHeater Calculator v4.2 | Monthly | Monthly
1731 | Stor_UEF-ElecHP-050gal-3.09UEF | 0 | 2023-01-01 |  | 1 | 1 | Com | ESe | CZ01 | Any | Any | DEER2021 | DEER WaterHeater Calculator v4.2 | Monthly | Monthly
1730 | Stor_UEF-ElecHP-050gal-3.09UEF | 0 | 2023-01-01 |  | 1 | 1 | Com | ERC | CZ16 | Any | Any | DEER2021 | DEER WaterHeater Calculator v4.2 | Monthly | Monthly
1729 | Stor_UEF-ElecHP-050gal-3.09UEF | 0 | 2023-01-01 |  | 1 | 1 | Com | ERC | CZ15 | Any | Any | DEER2021 | DEER WaterHeater Calculator v4.2 | Monthly | Monthly
1728 | Stor_UEF-ElecHP-050gal-3.09UEF | 0 | 2023-01-01 |  | 1 | 1 | Com | ERC | CZ14 | Any | Any | DEER2021 | DEER WaterHeater Calculator v4.2 | Monthly | Monthly
1727 | Stor_UEF-ElecHP-050gal-3.09UEF | 0 | 2023-01-01 |  | 1 | 1 | Com | ERC | CZ13 | Any | Any | DEER2021 | DEER WaterHeater Calculator v4.2 | Monthly | Monthly
1726 | Stor_UEF-ElecHP-050gal-3.09UEF | 0 | 2023-01-01 |  | 1 | 1 | Com | ERC | CZ12 | Any | Any | DEER2021 | DEER WaterHeater Calculator v4.2 | Monthly | Monthly
1725 | Stor_UEF-ElecHP-050gal-3.09UEF | 0 | 2023-01-01 |  | 1 | 1 | Com | ERC | CZ11 | Any | Any | DEER2021 | DEER WaterHeater Calculator v4.2 | Monthly | Monthly
1724 | Stor_UEF-ElecHP-050gal-3.09UEF | 0 | 2023-01-01 |  | 1 | 1 | Com | ERC | CZ10 | Any | Any | DEER2021 | DEER WaterHeater Calculator v4.2 | Monthly | Monthly
1723 | Stor_UEF-ElecHP-050gal-3.09UEF | 0 | 2023-01-01 |  | 1 | 1 | Com | ERC | CZ09 | Any | Any | DEER2021 | DEER WaterHeater Calculator v4.2 | Monthly | Monthly
1722 | Stor_UEF-ElecHP-050gal-3.09UEF | 0 | 2023-01-01 |  | 1 | 1 | Com | ERC | CZ08 | Any | Any | DEER2021 | DEER WaterHeater Calculator v4.2 | Monthly | Monthly
1721 | Stor_UEF-ElecHP-050gal-3.09UEF | 0 | 2023-01-01 |  | 1 | 1 | Com | ERC | CZ07 | Any | Any | DEER2021 | DEER WaterHeater Calculator v4.2 | Monthly | Monthly
1720 | Stor_UEF-ElecHP-050gal-3.09UEF | 0 | 2023-01-01 |  | 1 | 1 | Com | ERC | CZ06 | Any | Any | DEER2021 | DEER WaterHeater Calculator v4.2 | Monthly | Monthly
1719 | Stor_UEF-ElecHP-050gal-3.09UEF | 0 | 2023-01-01 |  | 1 | 1 | Com | ERC | CZ05 | Any | Any | DEER2021 | DEER WaterHeater Calculator v4.2 | Monthly | Monthly
1718 | Stor_UEF-ElecHP-050gal-3.09UEF | 0 | 2023-01-01 |  | 1 | 1 | Com | ERC | CZ04 | Any | Any | DEER2021 | DEER WaterHeater Calculator v4.2 | Monthly | Monthly
1717 | Stor_UEF-ElecHP-050gal-3.09UEF | 0 | 2023-01-01 |  | 1 | 1 | Com | ERC | CZ03 | Any | Any | DEER2021 | DEER WaterHeater Calculator v4.2 | Monthly | Monthly
1716 | Stor_UEF-ElecHP-050gal-3.09UEF | 0 | 2023-01-01 |  | 1 | 1 | Com | ERC | CZ02 | Any | Any | DEER2021 | DEER WaterHeater Calculator v4.2 | Monthly | Monthly
1715 | Stor_UEF-ElecHP-050gal-3.09UEF | 0 | 2023-01-01 |  | 1 | 1 | Com | ERC | CZ01 | Any | Any | DEER2021 | DEER WaterHeater Calculator v4.2 | Monthly | Monthly
1714 | Stor_UEF-ElecHP-050gal-3.09UEF | 0 | 2023-01-01 |  | 1 | 1 | Com | EPr | CZ16 | Any | Any | DEER2021 | DEER WaterHeater Calculator v4.2 | Monthly | Monthly
1713 | Stor_UEF-ElecHP-050gal-3.09UEF | 0 | 2023-01-01 |  | 1 | 1 | Com | EPr | CZ15 | Any | Any | DEER2021 | DEER WaterHeater Calculator v4.2 | Monthly | Monthly
1712 | Stor_UEF-ElecHP-050gal-3.09UEF | 0 | 2023-01-01 |  | 1 | 1 | Com | EPr | CZ14 | Any | Any | DEER2021 | DEER WaterHeater Calculator v4.2 | Monthly | Monthly
1711 | Stor_UEF-ElecHP-050gal-3.09UEF | 0 | 2023-01-01 |  | 1 | 1 | Com | EPr | CZ13 | Any | Any | DEER2021 | DEER WaterHeater Calculator v4.2 | Monthly | Monthly
1710 | Stor_UEF-ElecHP-050gal-3.09UEF | 0 | 2023-01-01 |  | 1 | 1 | Com | EPr | CZ12 | Any | Any | DEER2021 | DEER WaterHeater Calculator v4.2 | Monthly | Monthly
1709 | Stor_UEF-ElecHP-050gal-3.09UEF | 0 | 2023-01-01 |  | 1 | 1 | Com | EPr | CZ11 | Any | Any | DEER2021 | DEER WaterHeater Calculator v4.2 | Monthly | Monthly
1708 | Stor_UEF-ElecHP-050gal-3.09UEF | 0 | 2023-01-01 |  | 1 | 1 | Com | EPr | CZ10 | Any | Any | DEER2021 | DEER WaterHeater Calculator v4.2 | Monthly | Monthly
1707 | Stor_UEF-ElecHP-050gal-3.09UEF | 0 | 2023-01-01 |  | 1 | 1 | Com | EPr | CZ09 | Any | Any | DEER2021 | DEER WaterHeater Calculator v4.2 | Monthly | Monthly
1706 | Stor_UEF-ElecHP-050gal-3.09UEF | 0 | 2023-01-01 |  | 1 | 1 | Com | EPr | CZ08 | Any | Any | DEER2021 | DEER WaterHeater Calculator v4.2 | Monthly | Monthly
1705 | Stor_UEF-ElecHP-050gal-3.09UEF | 0 | 2023-01-01 |  | 1 | 1 | Com | EPr | CZ07 | Any | Any | DEER2021 | DEER WaterHeater Calculator v4.2 | Monthly | Monthly
1704 | Stor_UEF-ElecHP-050gal-3.09UEF | 0 | 2023-01-01 |  | 1 | 1 | Com | EPr | CZ06 | Any | Any | DEER2021 | DEER WaterHeater Calculator v4.2 | Monthly | Monthly
1703 | Stor_UEF-ElecHP-050gal-3.09UEF | 0 | 2023-01-01 |  | 1 | 1 | Com | EPr | CZ05 | Any | Any | DEER2021 | DEER WaterHeater Calculator v4.2 | Monthly | Monthly
1702 | Stor_UEF-ElecHP-050gal-3.09UEF | 0 | 2023-01-01 |  | 1 | 1 | Com | EPr | CZ04 | Any | Any | DEER2021 | DEER WaterHeater Calculator v4.2 | Monthly | Monthly
1701 | Stor_UEF-ElecHP-050gal-3.09UEF | 0 | 2023-01-01 |  | 1 | 1 | Com | EPr | CZ03 | Any | Any | DEER2021 | DEER WaterHeater Calculator v4.2 | Monthly | Monthly
1700 | Stor_UEF-ElecHP-050gal-3.09UEF | 0 | 2023-01-01 |  | 1 | 1 | Com | EPr | CZ02 | Any | Any | DEER2021 | DEER WaterHeater Calculator v4.2 | Monthly | Monthly
1699 | Stor_UEF-ElecHP-050gal-3.09UEF | 0 | 2023-01-01 |  | 1 | 1 | Com | EPr | CZ01 | Any | Any | DEER2021 | DEER WaterHeater Calculator v4.2 | Monthly | Monthly
1698 | Stor_UEF-ElecHP-050gal-3.09UEF | 0 | 2023-01-01 |  | 1 | 1 | Com | ECC | CZ16 | Any | Any | DEER2021 | DEER WaterHeater Calculator v4.2 | Monthly | Monthly
1697 | Stor_UEF-ElecHP-050gal-3.09UEF | 0 | 2023-01-01 |  | 1 | 1 | Com | ECC | CZ15 | Any | Any | DEER2021 | DEER WaterHeater Calculator v4.2 | Monthly | Monthly
1696 | Stor_UEF-ElecHP-050gal-3.09UEF | 0 | 2023-01-01 |  | 1 | 1 | Com | ECC | CZ14 | Any | Any | DEER2021 | DEER WaterHeater Calculator v4.2 | Monthly | Monthly
1695 | Stor_UEF-ElecHP-050gal-3.09UEF | 0 | 2023-01-01 |  | 1 | 1 | Com | ECC | CZ13 | Any | Any | DEER2021 | DEER WaterHeater Calculator v4.2 | Monthly | Monthly
1694 | Stor_UEF-ElecHP-050gal-3.09UEF | 0 | 2023-01-01 |  | 1 | 1 | Com | ECC | CZ12 | Any | Any | DEER2021 | DEER WaterHeater Calculator v4.2 | Monthly | Monthly
1693 | Stor_UEF-ElecHP-050gal-3.09UEF | 0 | 2023-01-01 |  | 1 | 1 | Com | ECC | CZ11 | Any | Any | DEER2021 | DEER WaterHeater Calculator v4.2 | Monthly | Monthly
1692 | Stor_UEF-ElecHP-050gal-3.09UEF | 0 | 2023-01-01 |  | 1 | 1 | Com | ECC | CZ10 | Any | Any | DEER2021 | DEER WaterHeater Calculator v4.2 | Monthly | Monthly
1691 | Stor_UEF-ElecHP-050gal-3.09UEF | 0 | 2023-01-01 |  | 1 | 1 | Com | ECC | CZ09 | Any | Any | DEER2021 | DEER WaterHeater Calculator v4.2 | Monthly | Monthly
1690 | Stor_UEF-ElecHP-050gal-3.09UEF | 0 | 2023-01-01 |  | 1 | 1 | Com | ECC | CZ08 | Any | Any | DEER2021 | DEER WaterHeater Calculator v4.2 | Monthly | Monthly
1689 | Stor_UEF-ElecHP-050gal-3.09UEF | 0 | 2023-01-01 |  | 1 | 1 | Com | ECC | CZ07 | Any | Any | DEER2021 | DEER WaterHeater Calculator v4.2 | Monthly | Monthly
1688 | Stor_UEF-ElecHP-050gal-3.09UEF | 0 | 2023-01-01 |  | 1 | 1 | Com | ECC | CZ06 | Any | Any | DEER2021 | DEER WaterHeater Calculator v4.2 | Monthly | Monthly
1687 | Stor_UEF-ElecHP-050gal-3.09UEF | 0 | 2023-01-01 |  | 1 | 1 | Com | ECC | CZ05 | Any | Any | DEER2021 | DEER WaterHeater Calculator v4.2 | Monthly | Monthly
1686 | Stor_UEF-ElecHP-050gal-3.09UEF | 0 | 2023-01-01 |  | 1 | 1 | Com | ECC | CZ04 | Any | Any | DEER2021 | DEER WaterHeater Calculator v4.2 | Monthly | Monthly
1685 | Stor_UEF-ElecHP-050gal-3.09UEF | 0 | 2023-01-01 |  | 1 | 1 | Com | ECC | CZ03 | Any | Any | DEER2021 | DEER WaterHeater Calculator v4.2 | Monthly | Monthly
1684 | Stor_UEF-ElecHP-050gal-3.09UEF | 0 | 2023-01-01 |  | 1 | 1 | Com | ECC | CZ02 | Any | Any | DEER2021 | DEER WaterHeater Calculator v4.2 | Monthly | Monthly
1683 | Stor_UEF-ElecHP-050gal-3.09UEF | 0 | 2023-01-01 |  | 1 | 1 | Com | ECC | CZ01 | Any | Any | DEER2021 | DEER WaterHeater Calculator v4.2 | Monthly | Monthly
1682 | Stor_UEF-ElecHP-050gal-3.09UEF | 0 | 2023-01-01 |  | 1 | 1 | Res | DMo | CZ16 | Any | Any | DEER2021 | DEER WaterHeater Calculator v4.2 | Monthly | Monthly
1681 | Stor_UEF-ElecHP-050gal-3.09UEF | 0 | 2023-01-01 |  | 1 | 1 | Res | DMo | CZ15 | Any | Any | DEER2021 | DEER WaterHeater Calculator v4.2 | Monthly | Monthly
1680 | Stor_UEF-ElecHP-050gal-3.09UEF | 0 | 2023-01-01 |  | 1 | 1 | Res | DMo | CZ14 | Any | Any | DEER2021 | DEER WaterHeater Calculator v4.2 | Monthly | Monthly
1679 | Stor_UEF-ElecHP-050gal-3.09UEF | 0 | 2023-01-01 |  | 1 | 1 | Res | DMo | CZ13 | Any | Any | DEER2021 | DEER WaterHeater Calculator v4.2 | Monthly | Monthly
1678 | Stor_UEF-ElecHP-050gal-3.09UEF | 0 | 2023-01-01 |  | 1 | 1 | Res | DMo | CZ12 | Any | Any | DEER2021 | DEER WaterHeater Calculator v4.2 | Monthly | Monthly
1677 | Stor_UEF-ElecHP-050gal-3.09UEF | 0 | 2023-01-01 |  | 1 | 1 | Res | DMo | CZ11 | Any | Any | DEER2021 | DEER WaterHeater Calculator v4.2 | Monthly | Monthly
1676 | Stor_UEF-ElecHP-050gal-3.09UEF | 0 | 2023-01-01 |  | 1 | 1 | Res | DMo | CZ10 | Any | Any | DEER2021 | DEER WaterHeater Calculator v4.2 | Monthly | Monthly
1675 | Stor_UEF-ElecHP-050gal-3.09UEF | 0 | 2023-01-01 |  | 1 | 1 | Res | DMo | CZ09 | Any | Any | DEER2021 | DEER WaterHeater Calculator v4.2 | Monthly | Monthly
1674 | Stor_UEF-ElecHP-050gal-3.09UEF | 0 | 2023-01-01 |  | 1 | 1 | Res | DMo | CZ08 | Any | Any | DEER2021 | DEER WaterHeater Calculator v4.2 | Monthly | Monthly
1673 | Stor_UEF-ElecHP-050gal-3.09UEF | 0 | 2023-01-01 |  | 1 | 1 | Res | DMo | CZ07 | Any | Any | DEER2021 | DEER WaterHeater Calculator v4.2 | Monthly | Monthly
1672 | Stor_UEF-ElecHP-050gal-3.09UEF | 0 | 2023-01-01 |  | 1 | 1 | Res | DMo | CZ06 | Any | Any | DEER2021 | DEER WaterHeater Calculator v4.2 | Monthly | Monthly
1671 | Stor_UEF-ElecHP-050gal-3.09UEF | 0 | 2023-01-01 |  | 1 | 1 | Res | DMo | CZ05 | Any | Any | DEER2021 | DEER WaterHeater Calculator v4.2 | Monthly | Monthly
1670 | Stor_UEF-ElecHP-050gal-3.09UEF | 0 | 2023-01-01 |  | 1 | 1 | Res | DMo | CZ04 | Any | Any | DEER2021 | DEER WaterHeater Calculator v4.2 | Monthly | Monthly
1669 | Stor_UEF-ElecHP-050gal-3.09UEF | 0 | 2023-01-01 |  | 1 | 1 | Res | DMo | CZ03 | Any | Any | DEER2021 | DEER WaterHeater Calculator v4.2 | Monthly | Monthly
1668 | Stor_UEF-ElecHP-050gal-3.09UEF | 0 | 2023-01-01 |  | 1 | 1 | Res | DMo | CZ02 | Any | Any | DEER2021 | DEER WaterHeater Calculator v4.2 | Monthly | Monthly
1667 | Stor_UEF-ElecHP-050gal-3.09UEF | 0 | 2023-01-01 |  | 1 | 1 | Res | DMo | CZ01 | Any | Any | DEER2021 | DEER WaterHeater Calculator v4.2 | Monthly | Monthly
1666 | Stor_UEF-ElecHP-050gal-3.09UEF | 0 | 2023-01-01 |  | 1 | 1 | Com | Asm | CZ16 | Any | Any | DEER2021 | DEER WaterHeater Calculator v4.2 | Monthly | Monthly
1665 | Stor_UEF-ElecHP-050gal-3.09UEF | 0 | 2023-01-01 |  | 1 | 1 | Com | Asm | CZ15 | Any | Any | DEER2021 | DEER WaterHeater Calculator v4.2 | Monthly | Monthly
1664 | Stor_UEF-ElecHP-050gal-3.09UEF | 0 | 2023-01-01 |  | 1 | 1 | Com | Asm | CZ14 | Any | Any | DEER2021 | DEER WaterHeater Calculator v4.2 | Monthly | Monthly
1663 | Stor_UEF-ElecHP-050gal-3.09UEF | 0 | 2023-01-01 |  | 1 | 1 | Com | Asm | CZ13 | Any | Any | DEER2021 | DEER WaterHeater Calculator v4.2 | Monthly | Monthly
1662 | Stor_UEF-ElecHP-050gal-3.09UEF | 0 | 2023-01-01 |  | 1 | 1 | Com | Asm | CZ12 | Any | Any | DEER2021 | DEER WaterHeater Calculator v4.2 | Monthly | Monthly
1661 | Stor_UEF-ElecHP-050gal-3.09UEF | 0 | 2023-01-01 |  | 1 | 1 | Com | Asm | CZ11 | Any | Any | DEER2021 | DEER WaterHeater Calculator v4.2 | Monthly | Monthly
1660 | Stor_UEF-ElecHP-050gal-3.09UEF | 0 | 2023-01-01 |  | 1 | 1 | Com | Asm | CZ10 | Any | Any | DEER2021 | DEER WaterHeater Calculator v4.2 | Monthly | Monthly
1659 | Stor_UEF-ElecHP-050gal-3.09UEF | 0 | 2023-01-01 |  | 1 | 1 | Com | Asm | CZ09 | Any | Any | DEER2021 | DEER WaterHeater Calculator v4.2 | Monthly | Monthly
1658 | Stor_UEF-ElecHP-050gal-3.09UEF | 0 | 2023-01-01 |  | 1 | 1 | Com | Asm | CZ08 | Any | Any | DEER2021 | DEER WaterHeater Calculator v4.2 | Monthly | Monthly
1657 | Stor_UEF-ElecHP-050gal-3.09UEF | 0 | 2023-01-01 |  | 1 | 1 | Com | Asm | CZ07 | Any | Any | DEER2021 | DEER WaterHeater Calculator v4.2 | Monthly | Monthly
1656 | Stor_UEF-ElecHP-050gal-3.09UEF | 0 | 2023-01-01 |  | 1 | 1 | Com | Asm | CZ06 | Any | Any | DEER2021 | DEER WaterHeater Calculator v4.2 | Monthly | Monthly
1655 | Stor_UEF-ElecHP-050gal-3.09UEF | 0 | 2023-01-01 |  | 1 | 1 | Com | Asm | CZ05 | Any | Any | DEER2021 | DEER WaterHeater Calculator v4.2 | Monthly | Monthly
1654 | Stor_UEF-ElecHP-050gal-3.09UEF | 0 | 2023-01-01 |  | 1 | 1 | Com | Asm | CZ04 | Any | Any | DEER2021 | DEER WaterHeater Calculator v4.2 | Monthly | Monthly
1653 | Stor_UEF-ElecHP-050gal-3.09UEF | 0 | 2023-01-01 |  | 1 | 1 | Com | Asm | CZ03 | Any | Any | DEER2021 | DEER WaterHeater Calculator v4.2 | Monthly | Monthly
1652 | Stor_UEF-ElecHP-050gal-3.09UEF | 0 | 2023-01-01 |  | 1 | 1 | Com | Asm | CZ02 | Any | Any | DEER2021 | DEER WaterHeater Calculator v4.2 | Monthly | Monthly
2546 | Stor_UEF-ElecHP-050gal-3.31UEF | 0 | 2023-01-01 |  | 1 | 1 | Com | WRf | CZ16 | Any | Any | DEER2021 | DEER WaterHeater Calculator v4.2 | Monthly | Monthly
2545 | Stor_UEF-ElecHP-050gal-3.31UEF | 0 | 2023-01-01 |  | 1 | 1 | Com | WRf | CZ15 | Any | Any | DEER2021 | DEER WaterHeater Calculator v4.2 | Monthly | Monthly
2544 | Stor_UEF-ElecHP-050gal-3.31UEF | 0 | 2023-01-01 |  | 1 | 1 | Com | WRf | CZ14 | Any | Any | DEER2021 | DEER WaterHeater Calculator v4.2 | Monthly | Monthly
2543 | Stor_UEF-ElecHP-050gal-3.31UEF | 0 | 2023-01-01 |  | 1 | 1 | Com | WRf | CZ13 | Any | Any | DEER2021 | DEER WaterHeater Calculator v4.2 | Monthly | Monthly
2542 | Stor_UEF-ElecHP-050gal-3.31UEF | 0 | 2023-01-01 |  | 1 | 1 | Com | WRf | CZ12 | Any | Any | DEER2021 | DEER WaterHeater Calculator v4.2 | Monthly | Monthly
2541 | Stor_UEF-ElecHP-050gal-3.31UEF | 0 | 2023-01-01 |  | 1 | 1 | Com | WRf | CZ11 | Any | Any | DEER2021 | DEER WaterHeater Calculator v4.2 | Monthly | Monthly
2540 | Stor_UEF-ElecHP-050gal-3.31UEF | 0 | 2023-01-01 |  | 1 | 1 | Com | WRf | CZ10 | Any | Any | DEER2021 | DEER WaterHeater Calculator v4.2 | Monthly | Monthly
2539 | Stor_UEF-ElecHP-050gal-3.31UEF | 0 | 2023-01-01 |  | 1 | 1 | Com | WRf | CZ09 | Any | Any | DEER2021 | DEER WaterHeater Calculator v4.2 | Monthly | Monthly
2538 | Stor_UEF-ElecHP-050gal-3.31UEF | 0 | 2023-01-01 |  | 1 | 1 | Com | WRf | CZ08 | Any | Any | DEER2021 | DEER WaterHeater Calculator v4.2 | Monthly | Monthly
2537 | Stor_UEF-ElecHP-050gal-3.31UEF | 0 | 2023-01-01 |  | 1 | 1 | Com | WRf | CZ07 | Any | Any | DEER2021 | DEER WaterHeater Calculator v4.2 | Monthly | Monthly
2536 | Stor_UEF-ElecHP-050gal-3.31UEF | 0 | 2023-01-01 |  | 1 | 1 | Com | WRf | CZ06 | Any | Any | DEER2021 | DEER WaterHeater Calculator v4.2 | Monthly | Monthly
2535 | Stor_UEF-ElecHP-050gal-3.31UEF | 0 | 2023-01-01 |  | 1 | 1 | Com | WRf | CZ05 | Any | Any | DEER2021 | DEER WaterHeater Calculator v4.2 | Monthly | Monthly
2534 | Stor_UEF-ElecHP-050gal-3.31UEF | 0 | 2023-01-01 |  | 1 | 1 | Com | WRf | CZ04 | Any | Any | DEER2021 | DEER WaterHeater Calculator v4.2 | Monthly | Monthly
2533 | Stor_UEF-ElecHP-050gal-3.31UEF | 0 | 2023-01-01 |  | 1 | 1 | Com | WRf | CZ03 | Any | Any | DEER2021 | DEER WaterHeater Calculator v4.2 | Monthly | Monthly
2532 | Stor_UEF-ElecHP-050gal-3.31UEF | 0 | 2023-01-01 |  | 1 | 1 | Com | WRf | CZ02 | Any | Any | DEER2021 | DEER WaterHeater Calculator v4.2 | Monthly | Monthly
2531 | Stor_UEF-ElecHP-050gal-3.31UEF | 0 | 2023-01-01 |  | 1 | 1 | Com | WRf | CZ01 | Any | Any | DEER2021 | DEER WaterHeater Calculator v4.2 | Monthly | Monthly
2530 | Stor_UEF-ElecHP-050gal-3.31UEF | 0 | 2023-01-01 |  | 1 | 1 | Com | SUn | CZ16 | Any | Any | DEER2021 | DEER WaterHeater Calculator v4.2 | Monthly | Monthly
2529 | Stor_UEF-ElecHP-050gal-3.31UEF | 0 | 2023-01-01 |  | 1 | 1 | Com | SUn | CZ15 | Any | Any | DEER2021 | DEER WaterHeater Calculator v4.2 | Monthly | Monthly
2528 | Stor_UEF-ElecHP-050gal-3.31UEF | 0 | 2023-01-01 |  | 1 | 1 | Com | SUn | CZ14 | Any | Any | DEER2021 | DEER WaterHeater Calculator v4.2 | Monthly | Monthly
2527 | Stor_UEF-ElecHP-050gal-3.31UEF | 0 | 2023-01-01 |  | 1 | 1 | Com | SUn | CZ13 | Any | Any | DEER2021 | DEER WaterHeater Calculator v4.2 | Monthly | Monthly
2526 | Stor_UEF-ElecHP-050gal-3.31UEF | 0 | 2023-01-01 |  | 1 | 1 | Com | SUn | CZ12 | Any | Any | DEER2021 | DEER WaterHeater Calculator v4.2 | Monthly | Monthly
2525 | Stor_UEF-ElecHP-050gal-3.31UEF | 0 | 2023-01-01 |  | 1 | 1 | Com | SUn | CZ11 | Any | Any | DEER2021 | DEER WaterHeater Calculator v4.2 | Monthly | Monthly
2524 | Stor_UEF-ElecHP-050gal-3.31UEF | 0 | 2023-01-01 |  | 1 | 1 | Com | SUn | CZ10 | Any | Any | DEER2021 | DEER WaterHeater Calculator v4.2 | Monthly | Monthly
2523 | Stor_UEF-ElecHP-050gal-3.31UEF | 0 | 2023-01-01 |  | 1 | 1 | Com | SUn | CZ09 | Any | Any | DEER2021 | DEER WaterHeater Calculator v4.2 | Monthly | Monthly
2522 | Stor_UEF-ElecHP-050gal-3.31UEF | 0 | 2023-01-01 |  | 1 | 1 | Com | SUn | CZ08 | Any | Any | DEER2021 | DEER WaterHeater Calculator v4.2 | Monthly | Monthly
2521 | Stor_UEF-ElecHP-050gal-3.31UEF | 0 | 2023-01-01 |  | 1 | 1 | Com | SUn | CZ07 | Any | Any | DEER2021 | DEER WaterHeater Calculator v4.2 | Monthly | Monthly
2520 | Stor_UEF-ElecHP-050gal-3.31UEF | 0 | 2023-01-01 |  | 1 | 1 | Com | SUn | CZ06 | Any | Any | DEER2021 | DEER WaterHeater Calculator v4.2 | Monthly | Monthly
2519 | Stor_UEF-ElecHP-050gal-3.31UEF | 0 | 2023-01-01 |  | 1 | 1 | Com | SUn | CZ05 | Any | Any | DEER2021 | DEER WaterHeater Calculator v4.2 | Monthly | Monthly
2518 | Stor_UEF-ElecHP-050gal-3.31UEF | 0 | 2023-01-01 |  | 1 | 1 | Com | SUn | CZ04 | Any | Any | DEER2021 | DEER WaterHeater Calculator v4.2 | Monthly | Monthly
2517 | Stor_UEF-ElecHP-050gal-3.31UEF | 0 | 2023-01-01 |  | 1 | 1 | Com | SUn | CZ03 | Any | Any | DEER2021 | DEER WaterHeater Calculator v4.2 | Monthly | Monthly
2516 | Stor_UEF-ElecHP-050gal-3.31UEF | 0 | 2023-01-01 |  | 1 | 1 | Com | SUn | CZ02 | Any | Any | DEER2021 | DEER WaterHeater Calculator v4.2 | Monthly | Monthly
2515 | Stor_UEF-ElecHP-050gal-3.31UEF | 0 | 2023-01-01 |  | 1 | 1 | Com | SUn | CZ01 | Any | Any | DEER2021 | DEER WaterHeater Calculator v4.2 | Monthly | Monthly
2514 | Stor_UEF-ElecHP-050gal-3.31UEF | 0 | 2023-01-01 |  | 1 | 1 | Res | SFm | CZ16 | Any | Any | DEER2021 | DEER WaterHeater Calculator v4.2 | Monthly | Monthly
2513 | Stor_UEF-ElecHP-050gal-3.31UEF | 0 | 2023-01-01 |  | 1 | 1 | Res | SFm | CZ15 | Any | Any | DEER2021 | DEER WaterHeater Calculator v4.2 | Monthly | Monthly
2512 | Stor_UEF-ElecHP-050gal-3.31UEF | 0 | 2023-01-01 |  | 1 | 1 | Res | SFm | CZ14 | Any | Any | DEER2021 | DEER WaterHeater Calculator v4.2 | Monthly | Monthly
2511 | Stor_UEF-ElecHP-050gal-3.31UEF | 0 | 2023-01-01 |  | 1 | 1 | Res | SFm | CZ13 | Any | Any | DEER2021 | DEER WaterHeater Calculator v4.2 | Monthly | Monthly
2510 | Stor_UEF-ElecHP-050gal-3.31UEF | 0 | 2023-01-01 |  | 1 | 1 | Res | SFm | CZ12 | Any | Any | DEER2021 | DEER WaterHeater Calculator v4.2 | Monthly | Monthly
2509 | Stor_UEF-ElecHP-050gal-3.31UEF | 0 | 2023-01-01 |  | 1 | 1 | Res | SFm | CZ11 | Any | Any | DEER2021 | DEER WaterHeater Calculator v4.2 | Monthly | Monthly
2508 | Stor_UEF-ElecHP-050gal-3.31UEF | 0 | 2023-01-01 |  | 1 | 1 | Res | SFm | CZ10 | Any | Any | DEER2021 | DEER WaterHeater Calculator v4.2 | Monthly | Monthly
2507 | Stor_UEF-ElecHP-050gal-3.31UEF | 0 | 2023-01-01 |  | 1 | 1 | Res | SFm | CZ09 | Any | Any | DEER2021 | DEER WaterHeater Calculator v4.2 | Monthly | Monthly
2506 | Stor_UEF-ElecHP-050gal-3.31UEF | 0 | 2023-01-01 |  | 1 | 1 | Res | SFm | CZ08 | Any | Any | DEER2021 | DEER WaterHeater Calculator v4.2 | Monthly | Monthly
2505 | Stor_UEF-ElecHP-050gal-3.31UEF | 0 | 2023-01-01 |  | 1 | 1 | Res | SFm | CZ07 | Any | Any | DEER2021 | DEER WaterHeater Calculator v4.2 | Monthly | Monthly
2504 | Stor_UEF-ElecHP-050gal-3.31UEF | 0 | 2023-01-01 |  | 1 | 1 | Res | SFm | CZ06 | Any | Any | DEER2021 | DEER WaterHeater Calculator v4.2 | Monthly | Monthly
2503 | Stor_UEF-ElecHP-050gal-3.31UEF | 0 | 2023-01-01 |  | 1 | 1 | Res | SFm | CZ05 | Any | Any | DEER2021 | DEER WaterHeater Calculator v4.2 | Monthly | Monthly
2502 | Stor_UEF-ElecHP-050gal-3.31UEF | 0 | 2023-01-01 |  | 1 | 1 | Res | SFm | CZ04 | Any | Any | DEER2021 | DEER WaterHeater Calculator v4.2 | Monthly | Monthly
2501 | Stor_UEF-ElecHP-050gal-3.31UEF | 0 | 2023-01-01 |  | 1 | 1 | Res | SFm | CZ03 | Any | Any | DEER2021 | DEER WaterHeater Calculator v4.2 | Monthly | Monthly
2500 | Stor_UEF-ElecHP-050gal-3.31UEF | 0 | 2023-01-01 |  | 1 | 1 | Res | SFm | CZ02 | Any | Any | DEER2021 | DEER WaterHeater Calculator v4.2 | Monthly | Monthly
2499 | Stor_UEF-ElecHP-050gal-3.31UEF | 0 | 2023-01-01 |  | 1 | 1 | Res | SFm | CZ01 | Any | Any | DEER2021 | DEER WaterHeater Calculator v4.2 | Monthly | Monthly
2498 | Stor_UEF-ElecHP-050gal-3.31UEF | 0 | 2023-01-01 |  | 1 | 1 | Com | SCn | CZ16 | Any | Any | DEER2021 | DEER WaterHeater Calculator v4.2 | Monthly | Monthly
2497 | Stor_UEF-ElecHP-050gal-3.31UEF | 0 | 2023-01-01 |  | 1 | 1 | Com | SCn | CZ15 | Any | Any | DEER2021 | DEER WaterHeater Calculator v4.2 | Monthly | Monthly
2496 | Stor_UEF-ElecHP-050gal-3.31UEF | 0 | 2023-01-01 |  | 1 | 1 | Com | SCn | CZ14 | Any | Any | DEER2021 | DEER WaterHeater Calculator v4.2 | Monthly | Monthly
2495 | Stor_UEF-ElecHP-050gal-3.31UEF | 0 | 2023-01-01 |  | 1 | 1 | Com | SCn | CZ13 | Any | Any | DEER2021 | DEER WaterHeater Calculator v4.2 | Monthly | Monthly
2494 | Stor_UEF-ElecHP-050gal-3.31UEF | 0 | 2023-01-01 |  | 1 | 1 | Com | SCn | CZ12 | Any | Any | DEER2021 | DEER WaterHeater Calculator v4.2 | Monthly | Monthly
2493 | Stor_UEF-ElecHP-050gal-3.31UEF | 0 | 2023-01-01 |  | 1 | 1 | Com | SCn | CZ11 | Any | Any | DEER2021 | DEER WaterHeater Calculator v4.2 | Monthly | Monthly
2492 | Stor_UEF-ElecHP-050gal-3.31UEF | 0 | 2023-01-01 |  | 1 | 1 | Com | SCn | CZ10 | Any | Any | DEER2021 | DEER WaterHeater Calculator v4.2 | Monthly | Monthly
2491 | Stor_UEF-ElecHP-050gal-3.31UEF | 0 | 2023-01-01 |  | 1 | 1 | Com | SCn | CZ09 | Any | Any | DEER2021 | DEER WaterHeater Calculator v4.2 | Monthly | Monthly
2490 | Stor_UEF-ElecHP-050gal-3.31UEF | 0 | 2023-01-01 |  | 1 | 1 | Com | SCn | CZ08 | Any | Any | DEER2021 | DEER WaterHeater Calculator v4.2 | Monthly | Monthly
2489 | Stor_UEF-ElecHP-050gal-3.31UEF | 0 | 2023-01-01 |  | 1 | 1 | Com | SCn | CZ07 | Any | Any | DEER2021 | DEER WaterHeater Calculator v4.2 | Monthly | Monthly
2488 | Stor_UEF-ElecHP-050gal-3.31UEF | 0 | 2023-01-01 |  | 1 | 1 | Com | SCn | CZ06 | Any | Any | DEER2021 | DEER WaterHeater Calculator v4.2 | Monthly | Monthly
2487 | Stor_UEF-ElecHP-050gal-3.31UEF | 0 | 2023-01-01 |  | 1 | 1 | Com | SCn | CZ05 | Any | Any | DEER2021 | DEER WaterHeater Calculator v4.2 | Monthly | Monthly
2486 | Stor_UEF-ElecHP-050gal-3.31UEF | 0 | 2023-01-01 |  | 1 | 1 | Com | SCn | CZ04 | Any | Any | DEER2021 | DEER WaterHeater Calculator v4.2 | Monthly | Monthly
2485 | Stor_UEF-ElecHP-050gal-3.31UEF | 0 | 2023-01-01 |  | 1 | 1 | Com | SCn | CZ03 | Any | Any | DEER2021 | DEER WaterHeater Calculator v4.2 | Monthly | Monthly
2484 | Stor_UEF-ElecHP-050gal-3.31UEF | 0 | 2023-01-01 |  | 1 | 1 | Com | SCn | CZ02 | Any | Any | DEER2021 | DEER WaterHeater Calculator v4.2 | Monthly | Monthly
2483 | Stor_UEF-ElecHP-050gal-3.31UEF | 0 | 2023-01-01 |  | 1 | 1 | Com | SCn | CZ01 | Any | Any | DEER2021 | DEER WaterHeater Calculator v4.2 | Monthly | Monthly
2482 | Stor_UEF-ElecHP-050gal-3.31UEF | 0 | 2023-01-01 |  | 1 | 1 | Com | RtS | CZ16 | Any | Any | DEER2021 | DEER WaterHeater Calculator v4.2 | Monthly | Monthly
2481 | Stor_UEF-ElecHP-050gal-3.31UEF | 0 | 2023-01-01 |  | 1 | 1 | Com | RtS | CZ15 | Any | Any | DEER2021 | DEER WaterHeater Calculator v4.2 | Monthly | Monthly
2480 | Stor_UEF-ElecHP-050gal-3.31UEF | 0 | 2023-01-01 |  | 1 | 1 | Com | RtS | CZ14 | Any | Any | DEER2021 | DEER WaterHeater Calculator v4.2 | Monthly | Monthly
2479 | Stor_UEF-ElecHP-050gal-3.31UEF | 0 | 2023-01-01 |  | 1 | 1 | Com | RtS | CZ13 | Any | Any | DEER2021 | DEER WaterHeater Calculator v4.2 | Monthly | Monthly
2478 | Stor_UEF-ElecHP-050gal-3.31UEF | 0 | 2023-01-01 |  | 1 | 1 | Com | RtS | CZ12 | Any | Any | DEER2021 | DEER WaterHeater Calculator v4.2 | Monthly | Monthly
2477 | Stor_UEF-ElecHP-050gal-3.31UEF | 0 | 2023-01-01 |  | 1 | 1 | Com | RtS | CZ11 | Any | Any | DEER2021 | DEER WaterHeater Calculator v4.2 | Monthly | Monthly
2476 | Stor_UEF-ElecHP-050gal-3.31UEF | 0 | 2023-01-01 |  | 1 | 1 | Com | RtS | CZ10 | Any | Any | DEER2021 | DEER WaterHeater Calculator v4.2 | Monthly | Monthly
2475 | Stor_UEF-ElecHP-050gal-3.31UEF | 0 | 2023-01-01 |  | 1 | 1 | Com | RtS | CZ09 | Any | Any | DEER2021 | DEER WaterHeater Calculator v4.2 | Monthly | Monthly
2474 | Stor_UEF-ElecHP-050gal-3.31UEF | 0 | 2023-01-01 |  | 1 | 1 | Com | RtS | CZ08 | Any | Any | DEER2021 | DEER WaterHeater Calculator v4.2 | Monthly | Monthly
2473 | Stor_UEF-ElecHP-050gal-3.31UEF | 0 | 2023-01-01 |  | 1 | 1 | Com | RtS | CZ07 | Any | Any | DEER2021 | DEER WaterHeater Calculator v4.2 | Monthly | Monthly
2472 | Stor_UEF-ElecHP-050gal-3.31UEF | 0 | 2023-01-01 |  | 1 | 1 | Com | RtS | CZ06 | Any | Any | DEER2021 | DEER WaterHeater Calculator v4.2 | Monthly | Monthly
2471 | Stor_UEF-ElecHP-050gal-3.31UEF | 0 | 2023-01-01 |  | 1 | 1 | Com | RtS | CZ05 | Any | Any | DEER2021 | DEER WaterHeater Calculator v4.2 | Monthly | Monthly
2470 | Stor_UEF-ElecHP-050gal-3.31UEF | 0 | 2023-01-01 |  | 1 | 1 | Com | RtS | CZ04 | Any | Any | DEER2021 | DEER WaterHeater Calculator v4.2 | Monthly | Monthly
2469 | Stor_UEF-ElecHP-050gal-3.31UEF | 0 | 2023-01-01 |  | 1 | 1 | Com | RtS | CZ03 | Any | Any | DEER2021 | DEER WaterHeater Calculator v4.2 | Monthly | Monthly
2468 | Stor_UEF-ElecHP-050gal-3.31UEF | 0 | 2023-01-01 |  | 1 | 1 | Com | RtS | CZ02 | Any | Any | DEER2021 | DEER WaterHeater Calculator v4.2 | Monthly | Monthly
2467 | Stor_UEF-ElecHP-050gal-3.31UEF | 0 | 2023-01-01 |  | 1 | 1 | Com | RtS | CZ01 | Any | Any | DEER2021 | DEER WaterHeater Calculator v4.2 | Monthly | Monthly
2466 | Stor_UEF-ElecHP-050gal-3.31UEF | 0 | 2023-01-01 |  | 1 | 1 | Com | RtL | CZ16 | Any | Any | DEER2021 | DEER WaterHeater Calculator v4.2 | Monthly | Monthly
2465 | Stor_UEF-ElecHP-050gal-3.31UEF | 0 | 2023-01-01 |  | 1 | 1 | Com | RtL | CZ15 | Any | Any | DEER2021 | DEER WaterHeater Calculator v4.2 | Monthly | Monthly
2464 | Stor_UEF-ElecHP-050gal-3.31UEF | 0 | 2023-01-01 |  | 1 | 1 | Com | RtL | CZ14 | Any | Any | DEER2021 | DEER WaterHeater Calculator v4.2 | Monthly | Monthly
2463 | Stor_UEF-ElecHP-050gal-3.31UEF | 0 | 2023-01-01 |  | 1 | 1 | Com | RtL | CZ13 | Any | Any | DEER2021 | DEER WaterHeater Calculator v4.2 | Monthly | Monthly
2462 | Stor_UEF-ElecHP-050gal-3.31UEF | 0 | 2023-01-01 |  | 1 | 1 | Com | RtL | CZ12 | Any | Any | DEER2021 | DEER WaterHeater Calculator v4.2 | Monthly | Monthly
2461 | Stor_UEF-ElecHP-050gal-3.31UEF | 0 | 2023-01-01 |  | 1 | 1 | Com | RtL | CZ11 | Any | Any | DEER2021 | DEER WaterHeater Calculator v4.2 | Monthly | Monthly
2460 | Stor_UEF-ElecHP-050gal-3.31UEF | 0 | 2023-01-01 |  | 1 | 1 | Com | RtL | CZ10 | Any | Any | DEER2021 | DEER WaterHeater Calculator v4.2 | Monthly | Monthly
2459 | Stor_UEF-ElecHP-050gal-3.31UEF | 0 | 2023-01-01 |  | 1 | 1 | Com | RtL | CZ09 | Any | Any | DEER2021 | DEER WaterHeater Calculator v4.2 | Monthly | Monthly
2458 | Stor_UEF-ElecHP-050gal-3.31UEF | 0 | 2023-01-01 |  | 1 | 1 | Com | RtL | CZ08 | Any | Any | DEER2021 | DEER WaterHeater Calculator v4.2 | Monthly | Monthly
2457 | Stor_UEF-ElecHP-050gal-3.31UEF | 0 | 2023-01-01 |  | 1 | 1 | Com | RtL | CZ07 | Any | Any | DEER2021 | DEER WaterHeater Calculator v4.2 | Monthly | Monthly
2456 | Stor_UEF-ElecHP-050gal-3.31UEF | 0 | 2023-01-01 |  | 1 | 1 | Com | RtL | CZ06 | Any | Any | DEER2021 | DEER WaterHeater Calculator v4.2 | Monthly | Monthly
2455 | Stor_UEF-ElecHP-050gal-3.31UEF | 0 | 2023-01-01 |  | 1 | 1 | Com | RtL | CZ05 | Any | Any | DEER2021 | DEER WaterHeater Calculator v4.2 | Monthly | Monthly
2454 | Stor_UEF-ElecHP-050gal-3.31UEF | 0 | 2023-01-01 |  | 1 | 1 | Com | RtL | CZ04 | Any | Any | DEER2021 | DEER WaterHeater Calculator v4.2 | Monthly | Monthly
2453 | Stor_UEF-ElecHP-050gal-3.31UEF | 0 | 2023-01-01 |  | 1 | 1 | Com | RtL | CZ03 | Any | Any | DEER2021 | DEER WaterHeater Calculator v4.2 | Monthly | Monthly
2452 | Stor_UEF-ElecHP-050gal-3.31UEF | 0 | 2023-01-01 |  | 1 | 1 | Com | RtL | CZ02 | Any | Any | DEER2021 | DEER WaterHeater Calculator v4.2 | Monthly | Monthly
2451 | Stor_UEF-ElecHP-050gal-3.31UEF | 0 | 2023-01-01 |  | 1 | 1 | Com | RtL | CZ01 | Any | Any | DEER2021 | DEER WaterHeater Calculator v4.2 | Monthly | Monthly
2450 | Stor_UEF-ElecHP-050gal-3.31UEF | 0 | 2023-01-01 |  | 1 | 1 | Com | Rt3 | CZ16 | Any | Any | DEER2021 | DEER WaterHeater Calculator v4.2 | Monthly | Monthly
2449 | Stor_UEF-ElecHP-050gal-3.31UEF | 0 | 2023-01-01 |  | 1 | 1 | Com | Rt3 | CZ15 | Any | Any | DEER2021 | DEER WaterHeater Calculator v4.2 | Monthly | Monthly
2448 | Stor_UEF-ElecHP-050gal-3.31UEF | 0 | 2023-01-01 |  | 1 | 1 | Com | Rt3 | CZ14 | Any | Any | DEER2021 | DEER WaterHeater Calculator v4.2 | Monthly | Monthly
2447 | Stor_UEF-ElecHP-050gal-3.31UEF | 0 | 2023-01-01 |  | 1 | 1 | Com | Rt3 | CZ13 | Any | Any | DEER2021 | DEER WaterHeater Calculator v4.2 | Monthly | Monthly
2446 | Stor_UEF-ElecHP-050gal-3.31UEF | 0 | 2023-01-01 |  | 1 | 1 | Com | Rt3 | CZ12 | Any | Any | DEER2021 | DEER WaterHeater Calculator v4.2 | Monthly | Monthly
2445 | Stor_UEF-ElecHP-050gal-3.31UEF | 0 | 2023-01-01 |  | 1 | 1 | Com | Rt3 | CZ11 | Any | Any | DEER2021 | DEER WaterHeater Calculator v4.2 | Monthly | Monthly
2444 | Stor_UEF-ElecHP-050gal-3.31UEF | 0 | 2023-01-01 |  | 1 | 1 | Com | Rt3 | CZ10 | Any | Any | DEER2021 | DEER WaterHeater Calculator v4.2 | Monthly | Monthly
2443 | Stor_UEF-ElecHP-050gal-3.31UEF | 0 | 2023-01-01 |  | 1 | 1 | Com | Rt3 | CZ09 | Any | Any | DEER2021 | DEER WaterHeater Calculator v4.2 | Monthly | Monthly
2442 | Stor_UEF-ElecHP-050gal-3.31UEF | 0 | 2023-01-01 |  | 1 | 1 | Com | Rt3 | CZ08 | Any | Any | DEER2021 | DEER WaterHeater Calculator v4.2 | Monthly | Monthly
2441 | Stor_UEF-ElecHP-050gal-3.31UEF | 0 | 2023-01-01 |  | 1 | 1 | Com | Rt3 | CZ07 | Any | Any | DEER2021 | DEER WaterHeater Calculator v4.2 | Monthly | Monthly
2440 | Stor_UEF-ElecHP-050gal-3.31UEF | 0 | 2023-01-01 |  | 1 | 1 | Com | Rt3 | CZ06 | Any | Any | DEER2021 | DEER WaterHeater Calculator v4.2 | Monthly | Monthly
2439 | Stor_UEF-ElecHP-050gal-3.31UEF | 0 | 2023-01-01 |  | 1 | 1 | Com | Rt3 | CZ05 | Any | Any | DEER2021 | DEER WaterHeater Calculator v4.2 | Monthly | Monthly
2438 | Stor_UEF-ElecHP-050gal-3.31UEF | 0 | 2023-01-01 |  | 1 | 1 | Com | Rt3 | CZ04 | Any | Any | DEER2021 | DEER WaterHeater Calculator v4.2 | Monthly | Monthly
2437 | Stor_UEF-ElecHP-050gal-3.31UEF | 0 | 2023-01-01 |  | 1 | 1 | Com | Rt3 | CZ03 | Any | Any | DEER2021 | DEER WaterHeater Calculator v4.2 | Monthly | Monthly
2436 | Stor_UEF-ElecHP-050gal-3.31UEF | 0 | 2023-01-01 |  | 1 | 1 | Com | Rt3 | CZ02 | Any | Any | DEER2021 | DEER WaterHeater Calculator v4.2 | Monthly | Monthly
2435 | Stor_UEF-ElecHP-050gal-3.31UEF | 0 | 2023-01-01 |  | 1 | 1 | Com | Rt3 | CZ01 | Any | Any | DEER2021 | DEER WaterHeater Calculator v4.2 | Monthly | Monthly
2434 | Stor_UEF-ElecHP-050gal-3.31UEF | 0 | 2023-01-01 |  | 1 | 1 | Com | RSD | CZ16 | Any | Any | DEER2021 | DEER WaterHeater Calculator v4.2 | Monthly | Monthly
2433 | Stor_UEF-ElecHP-050gal-3.31UEF | 0 | 2023-01-01 |  | 1 | 1 | Com | RSD | CZ15 | Any | Any | DEER2021 | DEER WaterHeater Calculator v4.2 | Monthly | Monthly
2432 | Stor_UEF-ElecHP-050gal-3.31UEF | 0 | 2023-01-01 |  | 1 | 1 | Com | RSD | CZ14 | Any | Any | DEER2021 | DEER WaterHeater Calculator v4.2 | Monthly | Monthly
2431 | Stor_UEF-ElecHP-050gal-3.31UEF | 0 | 2023-01-01 |  | 1 | 1 | Com | RSD | CZ13 | Any | Any | DEER2021 | DEER WaterHeater Calculator v4.2 | Monthly | Monthly
2430 | Stor_UEF-ElecHP-050gal-3.31UEF | 0 | 2023-01-01 |  | 1 | 1 | Com | RSD | CZ12 | Any | Any | DEER2021 | DEER WaterHeater Calculator v4.2 | Monthly | Monthly
2429 | Stor_UEF-ElecHP-050gal-3.31UEF | 0 | 2023-01-01 |  | 1 | 1 | Com | RSD | CZ11 | Any | Any | DEER2021 | DEER WaterHeater Calculator v4.2 | Monthly | Monthly
2428 | Stor_UEF-ElecHP-050gal-3.31UEF | 0 | 2023-01-01 |  | 1 | 1 | Com | RSD | CZ10 | Any | Any | DEER2021 | DEER WaterHeater Calculator v4.2 | Monthly | Monthly
2427 | Stor_UEF-ElecHP-050gal-3.31UEF | 0 | 2023-01-01 |  | 1 | 1 | Com | RSD | CZ09 | Any | Any | DEER2021 | DEER WaterHeater Calculator v4.2 | Monthly | Monthly
2426 | Stor_UEF-ElecHP-050gal-3.31UEF | 0 | 2023-01-01 |  | 1 | 1 | Com | RSD | CZ08 | Any | Any | DEER2021 | DEER WaterHeater Calculator v4.2 | Monthly | Monthly
2425 | Stor_UEF-ElecHP-050gal-3.31UEF | 0 | 2023-01-01 |  | 1 | 1 | Com | RSD | CZ07 | Any | Any | DEER2021 | DEER WaterHeater Calculator v4.2 | Monthly | Monthly
2424 | Stor_UEF-ElecHP-050gal-3.31UEF | 0 | 2023-01-01 |  | 1 | 1 | Com | RSD | CZ06 | Any | Any | DEER2021 | DEER WaterHeater Calculator v4.2 | Monthly | Monthly
2423 | Stor_UEF-ElecHP-050gal-3.31UEF | 0 | 2023-01-01 |  | 1 | 1 | Com | RSD | CZ05 | Any | Any | DEER2021 | DEER WaterHeater Calculator v4.2 | Monthly | Monthly
2422 | Stor_UEF-ElecHP-050gal-3.31UEF | 0 | 2023-01-01 |  | 1 | 1 | Com | RSD | CZ04 | Any | Any | DEER2021 | DEER WaterHeater Calculator v4.2 | Monthly | Monthly
2421 | Stor_UEF-ElecHP-050gal-3.31UEF | 0 | 2023-01-01 |  | 1 | 1 | Com | RSD | CZ03 | Any | Any | DEER2021 | DEER WaterHeater Calculator v4.2 | Monthly | Monthly
2420 | Stor_UEF-ElecHP-050gal-3.31UEF | 0 | 2023-01-01 |  | 1 | 1 | Com | RSD | CZ02 | Any | Any | DEER2021 | DEER WaterHeater Calculator v4.2 | Monthly | Monthly
2419 | Stor_UEF-ElecHP-050gal-3.31UEF | 0 | 2023-01-01 |  | 1 | 1 | Com | RSD | CZ01 | Any | Any | DEER2021 | DEER WaterHeater Calculator v4.2 | Monthly | Monthly
2418 | Stor_UEF-ElecHP-050gal-3.31UEF | 0 | 2023-01-01 |  | 1 | 1 | Com | RFF | CZ16 | Any | Any | DEER2021 | DEER WaterHeater Calculator v4.2 | Monthly | Monthly
2417 | Stor_UEF-ElecHP-050gal-3.31UEF | 0 | 2023-01-01 |  | 1 | 1 | Com | RFF | CZ15 | Any | Any | DEER2021 | DEER WaterHeater Calculator v4.2 | Monthly | Monthly
2416 | Stor_UEF-ElecHP-050gal-3.31UEF | 0 | 2023-01-01 |  | 1 | 1 | Com | RFF | CZ14 | Any | Any | DEER2021 | DEER WaterHeater Calculator v4.2 | Monthly | Monthly
2415 | Stor_UEF-ElecHP-050gal-3.31UEF | 0 | 2023-01-01 |  | 1 | 1 | Com | RFF | CZ13 | Any | Any | DEER2021 | DEER WaterHeater Calculator v4.2 | Monthly | Monthly
2414 | Stor_UEF-ElecHP-050gal-3.31UEF | 0 | 2023-01-01 |  | 1 | 1 | Com | RFF | CZ12 | Any | Any | DEER2021 | DEER WaterHeater Calculator v4.2 | Monthly | Monthly
2413 | Stor_UEF-ElecHP-050gal-3.31UEF | 0 | 2023-01-01 |  | 1 | 1 | Com | RFF | CZ11 | Any | Any | DEER2021 | DEER WaterHeater Calculator v4.2 | Monthly | Monthly
2412 | Stor_UEF-ElecHP-050gal-3.31UEF | 0 | 2023-01-01 |  | 1 | 1 | Com | RFF | CZ10 | Any | Any | DEER2021 | DEER WaterHeater Calculator v4.2 | Monthly | Monthly
2411 | Stor_UEF-ElecHP-050gal-3.31UEF | 0 | 2023-01-01 |  | 1 | 1 | Com | RFF | CZ09 | Any | Any | DEER2021 | DEER WaterHeater Calculator v4.2 | Monthly | Monthly
2410 | Stor_UEF-ElecHP-050gal-3.31UEF | 0 | 2023-01-01 |  | 1 | 1 | Com | RFF | CZ08 | Any | Any | DEER2021 | DEER WaterHeater Calculator v4.2 | Monthly | Monthly
2409 | Stor_UEF-ElecHP-050gal-3.31UEF | 0 | 2023-01-01 |  | 1 | 1 | Com | RFF | CZ07 | Any | Any | DEER2021 | DEER WaterHeater Calculator v4.2 | Monthly | Monthly
2408 | Stor_UEF-ElecHP-050gal-3.31UEF | 0 | 2023-01-01 |  | 1 | 1 | Com | RFF | CZ06 | Any | Any | DEER2021 | DEER WaterHeater Calculator v4.2 | Monthly | Monthly
2407 | Stor_UEF-ElecHP-050gal-3.31UEF | 0 | 2023-01-01 |  | 1 | 1 | Com | RFF | CZ05 | Any | Any | DEER2021 | DEER WaterHeater Calculator v4.2 | Monthly | Monthly
2406 | Stor_UEF-ElecHP-050gal-3.31UEF | 0 | 2023-01-01 |  | 1 | 1 | Com | RFF | CZ04 | Any | Any | DEER2021 | DEER WaterHeater Calculator v4.2 | Monthly | Monthly
2405 | Stor_UEF-ElecHP-050gal-3.31UEF | 0 | 2023-01-01 |  | 1 | 1 | Com | RFF | CZ03 | Any | Any | DEER2021 | DEER WaterHeater Calculator v4.2 | Monthly | Monthly
2404 | Stor_UEF-ElecHP-050gal-3.31UEF | 0 | 2023-01-01 |  | 1 | 1 | Com | RFF | CZ02 | Any | Any | DEER2021 | DEER WaterHeater Calculator v4.2 | Monthly | Monthly
2403 | Stor_UEF-ElecHP-050gal-3.31UEF | 0 | 2023-01-01 |  | 1 | 1 | Com | RFF | CZ01 | Any | Any | DEER2021 | DEER WaterHeater Calculator v4.2 | Monthly | Monthly
2402 | Stor_UEF-ElecHP-050gal-3.31UEF | 0 | 2023-01-01 |  | 1 | 1 | Com | OfS | CZ16 | Any | Any | DEER2021 | DEER WaterHeater Calculator v4.2 | Monthly | Monthly
2401 | Stor_UEF-ElecHP-050gal-3.31UEF | 0 | 2023-01-01 |  | 1 | 1 | Com | OfS | CZ15 | Any | Any | DEER2021 | DEER WaterHeater Calculator v4.2 | Monthly | Monthly
2400 | Stor_UEF-ElecHP-050gal-3.31UEF | 0 | 2023-01-01 |  | 1 | 1 | Com | OfS | CZ14 | Any | Any | DEER2021 | DEER WaterHeater Calculator v4.2 | Monthly | Monthly
2399 | Stor_UEF-ElecHP-050gal-3.31UEF | 0 | 2023-01-01 |  | 1 | 1 | Com | OfS | CZ13 | Any | Any | DEER2021 | DEER WaterHeater Calculator v4.2 | Monthly | Monthly
2398 | Stor_UEF-ElecHP-050gal-3.31UEF | 0 | 2023-01-01 |  | 1 | 1 | Com | OfS | CZ12 | Any | Any | DEER2021 | DEER WaterHeater Calculator v4.2 | Monthly | Monthly
2397 | Stor_UEF-ElecHP-050gal-3.31UEF | 0 | 2023-01-01 |  | 1 | 1 | Com | OfS | CZ11 | Any | Any | DEER2021 | DEER WaterHeater Calculator v4.2 | Monthly | Monthly
2396 | Stor_UEF-ElecHP-050gal-3.31UEF | 0 | 2023-01-01 |  | 1 | 1 | Com | OfS | CZ10 | Any | Any | DEER2021 | DEER WaterHeater Calculator v4.2 | Monthly | Monthly
2395 | Stor_UEF-ElecHP-050gal-3.31UEF | 0 | 2023-01-01 |  | 1 | 1 | Com | OfS | CZ09 | Any | Any | DEER2021 | DEER WaterHeater Calculator v4.2 | Monthly | Monthly
2394 | Stor_UEF-ElecHP-050gal-3.31UEF | 0 | 2023-01-01 |  | 1 | 1 | Com | OfS | CZ08 | Any | Any | DEER2021 | DEER WaterHeater Calculator v4.2 | Monthly | Monthly
2393 | Stor_UEF-ElecHP-050gal-3.31UEF | 0 | 2023-01-01 |  | 1 | 1 | Com | OfS | CZ07 | Any | Any | DEER2021 | DEER WaterHeater Calculator v4.2 | Monthly | Monthly
2392 | Stor_UEF-ElecHP-050gal-3.31UEF | 0 | 2023-01-01 |  | 1 | 1 | Com | OfS | CZ06 | Any | Any | DEER2021 | DEER WaterHeater Calculator v4.2 | Monthly | Monthly
2391 | Stor_UEF-ElecHP-050gal-3.31UEF | 0 | 2023-01-01 |  | 1 | 1 | Com | OfS | CZ05 | Any | Any | DEER2021 | DEER WaterHeater Calculator v4.2 | Monthly | Monthly
2390 | Stor_UEF-ElecHP-050gal-3.31UEF | 0 | 2023-01-01 |  | 1 | 1 | Com | OfS | CZ04 | Any | Any | DEER2021 | DEER WaterHeater Calculator v4.2 | Monthly | Monthly
2389 | Stor_UEF-ElecHP-050gal-3.31UEF | 0 | 2023-01-01 |  | 1 | 1 | Com | OfS | CZ03 | Any | Any | DEER2021 | DEER WaterHeater Calculator v4.2 | Monthly | Monthly
2388 | Stor_UEF-ElecHP-050gal-3.31UEF | 0 | 2023-01-01 |  | 1 | 1 | Com | OfS | CZ02 | Any | Any | DEER2021 | DEER WaterHeater Calculator v4.2 | Monthly | Monthly
2387 | Stor_UEF-ElecHP-050gal-3.31UEF | 0 | 2023-01-01 |  | 1 | 1 | Com | OfS | CZ01 | Any | Any | DEER2021 | DEER WaterHeater Calculator v4.2 | Monthly | Monthly
2386 | Stor_UEF-ElecHP-050gal-3.31UEF | 0 | 2023-01-01 |  | 1 | 1 | Com | OfL | CZ16 | Any | Any | DEER2021 | DEER WaterHeater Calculator v4.2 | Monthly | Monthly
2385 | Stor_UEF-ElecHP-050gal-3.31UEF | 0 | 2023-01-01 |  | 1 | 1 | Com | OfL | CZ15 | Any | Any | DEER2021 | DEER WaterHeater Calculator v4.2 | Monthly | Monthly
2384 | Stor_UEF-ElecHP-050gal-3.31UEF | 0 | 2023-01-01 |  | 1 | 1 | Com | OfL | CZ14 | Any | Any | DEER2021 | DEER WaterHeater Calculator v4.2 | Monthly | Monthly
2383 | Stor_UEF-ElecHP-050gal-3.31UEF | 0 | 2023-01-01 |  | 1 | 1 | Com | OfL | CZ13 | Any | Any | DEER2021 | DEER WaterHeater Calculator v4.2 | Monthly | Monthly
2382 | Stor_UEF-ElecHP-050gal-3.31UEF | 0 | 2023-01-01 |  | 1 | 1 | Com | OfL | CZ12 | Any | Any | DEER2021 | DEER WaterHeater Calculator v4.2 | Monthly | Monthly
2381 | Stor_UEF-ElecHP-050gal-3.31UEF | 0 | 2023-01-01 |  | 1 | 1 | Com | OfL | CZ11 | Any | Any | DEER2021 | DEER WaterHeater Calculator v4.2 | Monthly | Monthly
2380 | Stor_UEF-ElecHP-050gal-3.31UEF | 0 | 2023-01-01 |  | 1 | 1 | Com | OfL | CZ10 | Any | Any | DEER2021 | DEER WaterHeater Calculator v4.2 | Monthly | Monthly
2379 | Stor_UEF-ElecHP-050gal-3.31UEF | 0 | 2023-01-01 |  | 1 | 1 | Com | OfL | CZ09 | Any | Any | DEER2021 | DEER WaterHeater Calculator v4.2 | Monthly | Monthly
2378 | Stor_UEF-ElecHP-050gal-3.31UEF | 0 | 2023-01-01 |  | 1 | 1 | Com | OfL | CZ08 | Any | Any | DEER2021 | DEER WaterHeater Calculator v4.2 | Monthly | Monthly
2377 | Stor_UEF-ElecHP-050gal-3.31UEF | 0 | 2023-01-01 |  | 1 | 1 | Com | OfL | CZ07 | Any | Any | DEER2021 | DEER WaterHeater Calculator v4.2 | Monthly | Monthly
2376 | Stor_UEF-ElecHP-050gal-3.31UEF | 0 | 2023-01-01 |  | 1 | 1 | Com | OfL | CZ06 | Any | Any | DEER2021 | DEER WaterHeater Calculator v4.2 | Monthly | Monthly
2375 | Stor_UEF-ElecHP-050gal-3.31UEF | 0 | 2023-01-01 |  | 1 | 1 | Com | OfL | CZ05 | Any | Any | DEER2021 | DEER WaterHeater Calculator v4.2 | Monthly | Monthly
2374 | Stor_UEF-ElecHP-050gal-3.31UEF | 0 | 2023-01-01 |  | 1 | 1 | Com | OfL | CZ04 | Any | Any | DEER2021 | DEER WaterHeater Calculator v4.2 | Monthly | Monthly
2373 | Stor_UEF-ElecHP-050gal-3.31UEF | 0 | 2023-01-01 |  | 1 | 1 | Com | OfL | CZ03 | Any | Any | DEER2021 | DEER WaterHeater Calculator v4.2 | Monthly | Monthly
2372 | Stor_UEF-ElecHP-050gal-3.31UEF | 0 | 2023-01-01 |  | 1 | 1 | Com | OfL | CZ02 | Any | Any | DEER2021 | DEER WaterHeater Calculator v4.2 | Monthly | Monthly
2371 | Stor_UEF-ElecHP-050gal-3.31UEF | 0 | 2023-01-01 |  | 1 | 1 | Com | OfL | CZ01 | Any | Any | DEER2021 | DEER WaterHeater Calculator v4.2 | Monthly | Monthly
2370 | Stor_UEF-ElecHP-050gal-3.31UEF | 0 | 2023-01-01 |  | 1 | 1 | Com | Nrs | CZ16 | Any | Any | DEER2021 | DEER WaterHeater Calculator v4.2 | Monthly | Monthly
2369 | Stor_UEF-ElecHP-050gal-3.31UEF | 0 | 2023-01-01 |  | 1 | 1 | Com | Nrs | CZ15 | Any | Any | DEER2021 | DEER WaterHeater Calculator v4.2 | Monthly | Monthly
2368 | Stor_UEF-ElecHP-050gal-3.31UEF | 0 | 2023-01-01 |  | 1 | 1 | Com | Nrs | CZ14 | Any | Any | DEER2021 | DEER WaterHeater Calculator v4.2 | Monthly | Monthly
2367 | Stor_UEF-ElecHP-050gal-3.31UEF | 0 | 2023-01-01 |  | 1 | 1 | Com | Nrs | CZ13 | Any | Any | DEER2021 | DEER WaterHeater Calculator v4.2 | Monthly | Monthly
2366 | Stor_UEF-ElecHP-050gal-3.31UEF | 0 | 2023-01-01 |  | 1 | 1 | Com | Nrs | CZ12 | Any | Any | DEER2021 | DEER WaterHeater Calculator v4.2 | Monthly | Monthly
2365 | Stor_UEF-ElecHP-050gal-3.31UEF | 0 | 2023-01-01 |  | 1 | 1 | Com | Nrs | CZ11 | Any | Any | DEER2021 | DEER WaterHeater Calculator v4.2 | Monthly | Monthly
2364 | Stor_UEF-ElecHP-050gal-3.31UEF | 0 | 2023-01-01 |  | 1 | 1 | Com | Nrs | CZ10 | Any | Any | DEER2021 | DEER WaterHeater Calculator v4.2 | Monthly | Monthly
2363 | Stor_UEF-ElecHP-050gal-3.31UEF | 0 | 2023-01-01 |  | 1 | 1 | Com | Nrs | CZ09 | Any | Any | DEER2021 | DEER WaterHeater Calculator v4.2 | Monthly | Monthly
2362 | Stor_UEF-ElecHP-050gal-3.31UEF | 0 | 2023-01-01 |  | 1 | 1 | Com | Nrs | CZ08 | Any | Any | DEER2021 | DEER WaterHeater Calculator v4.2 | Monthly | Monthly
2361 | Stor_UEF-ElecHP-050gal-3.31UEF | 0 | 2023-01-01 |  | 1 | 1 | Com | Nrs | CZ07 | Any | Any | DEER2021 | DEER WaterHeater Calculator v4.2 | Monthly | Monthly
2360 | Stor_UEF-ElecHP-050gal-3.31UEF | 0 | 2023-01-01 |  | 1 | 1 | Com | Nrs | CZ06 | Any | Any | DEER2021 | DEER WaterHeater Calculator v4.2 | Monthly | Monthly
2359 | Stor_UEF-ElecHP-050gal-3.31UEF | 0 | 2023-01-01 |  | 1 | 1 | Com | Nrs | CZ05 | Any | Any | DEER2021 | DEER WaterHeater Calculator v4.2 | Monthly | Monthly
2358 | Stor_UEF-ElecHP-050gal-3.31UEF | 0 | 2023-01-01 |  | 1 | 1 | Com | Nrs | CZ04 | Any | Any | DEER2021 | DEER WaterHeater Calculator v4.2 | Monthly | Monthly
2357 | Stor_UEF-ElecHP-050gal-3.31UEF | 0 | 2023-01-01 |  | 1 | 1 | Com | Nrs | CZ03 | Any | Any | DEER2021 | DEER WaterHeater Calculator v4.2 | Monthly | Monthly
2356 | Stor_UEF-ElecHP-050gal-3.31UEF | 0 | 2023-01-01 |  | 1 | 1 | Com | Nrs | CZ02 | Any | Any | DEER2021 | DEER WaterHeater Calculator v4.2 | Monthly | Monthly
2355 | Stor_UEF-ElecHP-050gal-3.31UEF | 0 | 2023-01-01 |  | 1 | 1 | Com | Nrs | CZ01 | Any | Any | DEER2021 | DEER WaterHeater Calculator v4.2 | Monthly | Monthly
2354 | Stor_UEF-ElecHP-050gal-3.31UEF | 0 | 2023-01-01 |  | 1 | 1 | Com | Mtl | CZ16 | Any | Any | DEER2021 | DEER WaterHeater Calculator v4.2 | Monthly | Monthly
2353 | Stor_UEF-ElecHP-050gal-3.31UEF | 0 | 2023-01-01 |  | 1 | 1 | Com | Mtl | CZ15 | Any | Any | DEER2021 | DEER WaterHeater Calculator v4.2 | Monthly | Monthly
2352 | Stor_UEF-ElecHP-050gal-3.31UEF | 0 | 2023-01-01 |  | 1 | 1 | Com | Mtl | CZ14 | Any | Any | DEER2021 | DEER WaterHeater Calculator v4.2 | Monthly | Monthly
2351 | Stor_UEF-ElecHP-050gal-3.31UEF | 0 | 2023-01-01 |  | 1 | 1 | Com | Mtl | CZ13 | Any | Any | DEER2021 | DEER WaterHeater Calculator v4.2 | Monthly | Monthly
2350 | Stor_UEF-ElecHP-050gal-3.31UEF | 0 | 2023-01-01 |  | 1 | 1 | Com | Mtl | CZ12 | Any | Any | DEER2021 | DEER WaterHeater Calculator v4.2 | Monthly | Monthly
2349 | Stor_UEF-ElecHP-050gal-3.31UEF | 0 | 2023-01-01 |  | 1 | 1 | Com | Mtl | CZ11 | Any | Any | DEER2021 | DEER WaterHeater Calculator v4.2 | Monthly | Monthly
2348 | Stor_UEF-ElecHP-050gal-3.31UEF | 0 | 2023-01-01 |  | 1 | 1 | Com | Mtl | CZ10 | Any | Any | DEER2021 | DEER WaterHeater Calculator v4.2 | Monthly | Monthly
2347 | Stor_UEF-ElecHP-050gal-3.31UEF | 0 | 2023-01-01 |  | 1 | 1 | Com | Mtl | CZ09 | Any | Any | DEER2021 | DEER WaterHeater Calculator v4.2 | Monthly | Monthly
2346 | Stor_UEF-ElecHP-050gal-3.31UEF | 0 | 2023-01-01 |  | 1 | 1 | Com | Mtl | CZ08 | Any | Any | DEER2021 | DEER WaterHeater Calculator v4.2 | Monthly | Monthly
2345 | Stor_UEF-ElecHP-050gal-3.31UEF | 0 | 2023-01-01 |  | 1 | 1 | Com | Mtl | CZ07 | Any | Any | DEER2021 | DEER WaterHeater Calculator v4.2 | Monthly | Monthly
2344 | Stor_UEF-ElecHP-050gal-3.31UEF | 0 | 2023-01-01 |  | 1 | 1 | Com | Mtl | CZ06 | Any | Any | DEER2021 | DEER WaterHeater Calculator v4.2 | Monthly | Monthly
2343 | Stor_UEF-ElecHP-050gal-3.31UEF | 0 | 2023-01-01 |  | 1 | 1 | Com | Mtl | CZ05 | Any | Any | DEER2021 | DEER WaterHeater Calculator v4.2 | Monthly | Monthly
2342 | Stor_UEF-ElecHP-050gal-3.31UEF | 0 | 2023-01-01 |  | 1 | 1 | Com | Mtl | CZ04 | Any | Any | DEER2021 | DEER WaterHeater Calculator v4.2 | Monthly | Monthly
2341 | Stor_UEF-ElecHP-050gal-3.31UEF | 0 | 2023-01-01 |  | 1 | 1 | Com | Mtl | CZ03 | Any | Any | DEER2021 | DEER WaterHeater Calculator v4.2 | Monthly | Monthly
2340 | Stor_UEF-ElecHP-050gal-3.31UEF | 0 | 2023-01-01 |  | 1 | 1 | Com | Mtl | CZ02 | Any | Any | DEER2021 | DEER WaterHeater Calculator v4.2 | Monthly | Monthly
2339 | Stor_UEF-ElecHP-050gal-3.31UEF | 0 | 2023-01-01 |  | 1 | 1 | Com | Mtl | CZ01 | Any | Any | DEER2021 | DEER WaterHeater Calculator v4.2 | Monthly | Monthly
2338 | Stor_UEF-ElecHP-050gal-3.31UEF | 0 | 2023-01-01 |  | 1 | 1 | Com | MLI | CZ16 | Any | Any | DEER2021 | DEER WaterHeater Calculator v4.2 | Monthly | Monthly
2337 | Stor_UEF-ElecHP-050gal-3.31UEF | 0 | 2023-01-01 |  | 1 | 1 | Com | MLI | CZ15 | Any | Any | DEER2021 | DEER WaterHeater Calculator v4.2 | Monthly | Monthly
2336 | Stor_UEF-ElecHP-050gal-3.31UEF | 0 | 2023-01-01 |  | 1 | 1 | Com | MLI | CZ14 | Any | Any | DEER2021 | DEER WaterHeater Calculator v4.2 | Monthly | Monthly
2335 | Stor_UEF-ElecHP-050gal-3.31UEF | 0 | 2023-01-01 |  | 1 | 1 | Com | MLI | CZ13 | Any | Any | DEER2021 | DEER WaterHeater Calculator v4.2 | Monthly | Monthly
2334 | Stor_UEF-ElecHP-050gal-3.31UEF | 0 | 2023-01-01 |  | 1 | 1 | Com | MLI | CZ12 | Any | Any | DEER2021 | DEER WaterHeater Calculator v4.2 | Monthly | Monthly
2333 | Stor_UEF-ElecHP-050gal-3.31UEF | 0 | 2023-01-01 |  | 1 | 1 | Com | MLI | CZ11 | Any | Any | DEER2021 | DEER WaterHeater Calculator v4.2 | Monthly | Monthly
2332 | Stor_UEF-ElecHP-050gal-3.31UEF | 0 | 2023-01-01 |  | 1 | 1 | Com | MLI | CZ10 | Any | Any | DEER2021 | DEER WaterHeater Calculator v4.2 | Monthly | Monthly
2331 | Stor_UEF-ElecHP-050gal-3.31UEF | 0 | 2023-01-01 |  | 1 | 1 | Com | MLI | CZ09 | Any | Any | DEER2021 | DEER WaterHeater Calculator v4.2 | Monthly | Monthly
2330 | Stor_UEF-ElecHP-050gal-3.31UEF | 0 | 2023-01-01 |  | 1 | 1 | Com | MLI | CZ08 | Any | Any | DEER2021 | DEER WaterHeater Calculator v4.2 | Monthly | Monthly
2329 | Stor_UEF-ElecHP-050gal-3.31UEF | 0 | 2023-01-01 |  | 1 | 1 | Com | MLI | CZ07 | Any | Any | DEER2021 | DEER WaterHeater Calculator v4.2 | Monthly | Monthly
2328 | Stor_UEF-ElecHP-050gal-3.31UEF | 0 | 2023-01-01 |  | 1 | 1 | Com | MLI | CZ06 | Any | Any | DEER2021 | DEER WaterHeater Calculator v4.2 | Monthly | Monthly
2327 | Stor_UEF-ElecHP-050gal-3.31UEF | 0 | 2023-01-01 |  | 1 | 1 | Com | MLI | CZ05 | Any | Any | DEER2021 | DEER WaterHeater Calculator v4.2 | Monthly | Monthly
2326 | Stor_UEF-ElecHP-050gal-3.31UEF | 0 | 2023-01-01 |  | 1 | 1 | Com | MLI | CZ04 | Any | Any | DEER2021 | DEER WaterHeater Calculator v4.2 | Monthly | Monthly
2325 | Stor_UEF-ElecHP-050gal-3.31UEF | 0 | 2023-01-01 |  | 1 | 1 | Com | MLI | CZ03 | Any | Any | DEER2021 | DEER WaterHeater Calculator v4.2 | Monthly | Monthly
2324 | Stor_UEF-ElecHP-050gal-3.31UEF | 0 | 2023-01-01 |  | 1 | 1 | Com | MLI | CZ02 | Any | Any | DEER2021 | DEER WaterHeater Calculator v4.2 | Monthly | Monthly
2323 | Stor_UEF-ElecHP-050gal-3.31UEF | 0 | 2023-01-01 |  | 1 | 1 | Com | MLI | CZ01 | Any | Any | DEER2021 | DEER WaterHeater Calculator v4.2 | Monthly | Monthly
2322 | Stor_UEF-ElecHP-050gal-3.31UEF | 0 | 2023-01-01 |  | 1 | 1 | Res | MFm | CZ16 | Any | Any | DEER2021 | DEER WaterHeater Calculator v4.2 | Monthly | Monthly
2321 | Stor_UEF-ElecHP-050gal-3.31UEF | 0 | 2023-01-01 |  | 1 | 1 | Res | MFm | CZ15 | Any | Any | DEER2021 | DEER WaterHeater Calculator v4.2 | Monthly | Monthly
2320 | Stor_UEF-ElecHP-050gal-3.31UEF | 0 | 2023-01-01 |  | 1 | 1 | Res | MFm | CZ14 | Any | Any | DEER2021 | DEER WaterHeater Calculator v4.2 | Monthly | Monthly
2319 | Stor_UEF-ElecHP-050gal-3.31UEF | 0 | 2023-01-01 |  | 1 | 1 | Res | MFm | CZ13 | Any | Any | DEER2021 | DEER WaterHeater Calculator v4.2 | Monthly | Monthly
2318 | Stor_UEF-ElecHP-050gal-3.31UEF | 0 | 2023-01-01 |  | 1 | 1 | Res | MFm | CZ12 | Any | Any | DEER2021 | DEER WaterHeater Calculator v4.2 | Monthly | Monthly
2317 | Stor_UEF-ElecHP-050gal-3.31UEF | 0 | 2023-01-01 |  | 1 | 1 | Res | MFm | CZ11 | Any | Any | DEER2021 | DEER WaterHeater Calculator v4.2 | Monthly | Monthly
2316 | Stor_UEF-ElecHP-050gal-3.31UEF | 0 | 2023-01-01 |  | 1 | 1 | Res | MFm | CZ10 | Any | Any | DEER2021 | DEER WaterHeater Calculator v4.2 | Monthly | Monthly
2315 | Stor_UEF-ElecHP-050gal-3.31UEF | 0 | 2023-01-01 |  | 1 | 1 | Res | MFm | CZ09 | Any | Any | DEER2021 | DEER WaterHeater Calculator v4.2 | Monthly | Monthly
2314 | Stor_UEF-ElecHP-050gal-3.31UEF | 0 | 2023-01-01 |  | 1 | 1 | Res | MFm | CZ08 | Any | Any | DEER2021 | DEER WaterHeater Calculator v4.2 | Monthly | Monthly
2313 | Stor_UEF-ElecHP-050gal-3.31UEF | 0 | 2023-01-01 |  | 1 | 1 | Res | MFm | CZ07 | Any | Any | DEER2021 | DEER WaterHeater Calculator v4.2 | Monthly | Monthly
2312 | Stor_UEF-ElecHP-050gal-3.31UEF | 0 | 2023-01-01 |  | 1 | 1 | Res | MFm | CZ06 | Any | Any | DEER2021 | DEER WaterHeater Calculator v4.2 | Monthly | Monthly
2311 | Stor_UEF-ElecHP-050gal-3.31UEF | 0 | 2023-01-01 |  | 1 | 1 | Res | MFm | CZ05 | Any | Any | DEER2021 | DEER WaterHeater Calculator v4.2 | Monthly | Monthly
2310 | Stor_UEF-ElecHP-050gal-3.31UEF | 0 | 2023-01-01 |  | 1 | 1 | Res | MFm | CZ04 | Any | Any | DEER2021 | DEER WaterHeater Calculator v4.2 | Monthly | Monthly
2309 | Stor_UEF-ElecHP-050gal-3.31UEF | 0 | 2023-01-01 |  | 1 | 1 | Res | MFm | CZ03 | Any | Any | DEER2021 | DEER WaterHeater Calculator v4.2 | Monthly | Monthly
2308 | Stor_UEF-ElecHP-050gal-3.31UEF | 0 | 2023-01-01 |  | 1 | 1 | Res | MFm | CZ02 | Any | Any | DEER2021 | DEER WaterHeater Calculator v4.2 | Monthly | Monthly
2307 | Stor_UEF-ElecHP-050gal-3.31UEF | 0 | 2023-01-01 |  | 1 | 1 | Res | MFm | CZ01 | Any | Any | DEER2021 | DEER WaterHeater Calculator v4.2 | Monthly | Monthly
2306 | Stor_UEF-ElecHP-050gal-3.31UEF | 0 | 2023-01-01 |  | 1 | 1 | Com | MBT | CZ16 | Any | Any | DEER2021 | DEER WaterHeater Calculator v4.2 | Monthly | Monthly
2305 | Stor_UEF-ElecHP-050gal-3.31UEF | 0 | 2023-01-01 |  | 1 | 1 | Com | MBT | CZ15 | Any | Any | DEER2021 | DEER WaterHeater Calculator v4.2 | Monthly | Monthly
2304 | Stor_UEF-ElecHP-050gal-3.31UEF | 0 | 2023-01-01 |  | 1 | 1 | Com | MBT | CZ14 | Any | Any | DEER2021 | DEER WaterHeater Calculator v4.2 | Monthly | Monthly
2303 | Stor_UEF-ElecHP-050gal-3.31UEF | 0 | 2023-01-01 |  | 1 | 1 | Com | MBT | CZ13 | Any | Any | DEER2021 | DEER WaterHeater Calculator v4.2 | Monthly | Monthly
2302 | Stor_UEF-ElecHP-050gal-3.31UEF | 0 | 2023-01-01 |  | 1 | 1 | Com | MBT | CZ12 | Any | Any | DEER2021 | DEER WaterHeater Calculator v4.2 | Monthly | Monthly
2301 | Stor_UEF-ElecHP-050gal-3.31UEF | 0 | 2023-01-01 |  | 1 | 1 | Com | MBT | CZ11 | Any | Any | DEER2021 | DEER WaterHeater Calculator v4.2 | Monthly | Monthly
2300 | Stor_UEF-ElecHP-050gal-3.31UEF | 0 | 2023-01-01 |  | 1 | 1 | Com | MBT | CZ10 | Any | Any | DEER2021 | DEER WaterHeater Calculator v4.2 | Monthly | Monthly
2299 | Stor_UEF-ElecHP-050gal-3.31UEF | 0 | 2023-01-01 |  | 1 | 1 | Com | MBT | CZ09 | Any | Any | DEER2021 | DEER WaterHeater Calculator v4.2 | Monthly | Monthly
2298 | Stor_UEF-ElecHP-050gal-3.31UEF | 0 | 2023-01-01 |  | 1 | 1 | Com | MBT | CZ08 | Any | Any | DEER2021 | DEER WaterHeater Calculator v4.2 | Monthly | Monthly
2297 | Stor_UEF-ElecHP-050gal-3.31UEF | 0 | 2023-01-01 |  | 1 | 1 | Com | MBT | CZ07 | Any | Any | DEER2021 | DEER WaterHeater Calculator v4.2 | Monthly | Monthly
2296 | Stor_UEF-ElecHP-050gal-3.31UEF | 0 | 2023-01-01 |  | 1 | 1 | Com | MBT | CZ06 | Any | Any | DEER2021 | DEER WaterHeater Calculator v4.2 | Monthly | Monthly
2295 | Stor_UEF-ElecHP-050gal-3.31UEF | 0 | 2023-01-01 |  | 1 | 1 | Com | MBT | CZ05 | Any | Any | DEER2021 | DEER WaterHeater Calculator v4.2 | Monthly | Monthly
2294 | Stor_UEF-ElecHP-050gal-3.31UEF | 0 | 2023-01-01 |  | 1 | 1 | Com | MBT | CZ04 | Any | Any | DEER2021 | DEER WaterHeater Calculator v4.2 | Monthly | Monthly
2293 | Stor_UEF-ElecHP-050gal-3.31UEF | 0 | 2023-01-01 |  | 1 | 1 | Com | MBT | CZ03 | Any | Any | DEER2021 | DEER WaterHeater Calculator v4.2 | Monthly | Monthly
2292 | Stor_UEF-ElecHP-050gal-3.31UEF | 0 | 2023-01-01 |  | 1 | 1 | Com | MBT | CZ02 | Any | Any | DEER2021 | DEER WaterHeater Calculator v4.2 | Monthly | Monthly
2291 | Stor_UEF-ElecHP-050gal-3.31UEF | 0 | 2023-01-01 |  | 1 | 1 | Com | MBT | CZ01 | Any | Any | DEER2021 | DEER WaterHeater Calculator v4.2 | Monthly | Monthly
2290 | Stor_UEF-ElecHP-050gal-3.31UEF | 0 | 2023-01-01 |  | 1 | 1 | Com | Htl | CZ16 | Any | Any | DEER2021 | DEER WaterHeater Calculator v4.2 | Monthly | Monthly
2289 | Stor_UEF-ElecHP-050gal-3.31UEF | 0 | 2023-01-01 |  | 1 | 1 | Com | Htl | CZ15 | Any | Any | DEER2021 | DEER WaterHeater Calculator v4.2 | Monthly | Monthly
2288 | Stor_UEF-ElecHP-050gal-3.31UEF | 0 | 2023-01-01 |  | 1 | 1 | Com | Htl | CZ14 | Any | Any | DEER2021 | DEER WaterHeater Calculator v4.2 | Monthly | Monthly
2287 | Stor_UEF-ElecHP-050gal-3.31UEF | 0 | 2023-01-01 |  | 1 | 1 | Com | Htl | CZ13 | Any | Any | DEER2021 | DEER WaterHeater Calculator v4.2 | Monthly | Monthly
2286 | Stor_UEF-ElecHP-050gal-3.31UEF | 0 | 2023-01-01 |  | 1 | 1 | Com | Htl | CZ12 | Any | Any | DEER2021 | DEER WaterHeater Calculator v4.2 | Monthly | Monthly
2285 | Stor_UEF-ElecHP-050gal-3.31UEF | 0 | 2023-01-01 |  | 1 | 1 | Com | Htl | CZ11 | Any | Any | DEER2021 | DEER WaterHeater Calculator v4.2 | Monthly | Monthly
2284 | Stor_UEF-ElecHP-050gal-3.31UEF | 0 | 2023-01-01 |  | 1 | 1 | Com | Htl | CZ10 | Any | Any | DEER2021 | DEER WaterHeater Calculator v4.2 | Monthly | Monthly
2283 | Stor_UEF-ElecHP-050gal-3.31UEF | 0 | 2023-01-01 |  | 1 | 1 | Com | Htl | CZ09 | Any | Any | DEER2021 | DEER WaterHeater Calculator v4.2 | Monthly | Monthly
2282 | Stor_UEF-ElecHP-050gal-3.31UEF | 0 | 2023-01-01 |  | 1 | 1 | Com | Htl | CZ08 | Any | Any | DEER2021 | DEER WaterHeater Calculator v4.2 | Monthly | Monthly
2281 | Stor_UEF-ElecHP-050gal-3.31UEF | 0 | 2023-01-01 |  | 1 | 1 | Com | Htl | CZ07 | Any | Any | DEER2021 | DEER WaterHeater Calculator v4.2 | Monthly | Monthly
2280 | Stor_UEF-ElecHP-050gal-3.31UEF | 0 | 2023-01-01 |  | 1 | 1 | Com | Htl | CZ06 | Any | Any | DEER2021 | DEER WaterHeater Calculator v4.2 | Monthly | Monthly
2279 | Stor_UEF-ElecHP-050gal-3.31UEF | 0 | 2023-01-01 |  | 1 | 1 | Com | Htl | CZ05 | Any | Any | DEER2021 | DEER WaterHeater Calculator v4.2 | Monthly | Monthly
2278 | Stor_UEF-ElecHP-050gal-3.31UEF | 0 | 2023-01-01 |  | 1 | 1 | Com | Htl | CZ04 | Any | Any | DEER2021 | DEER WaterHeater Calculator v4.2 | Monthly | Monthly
2277 | Stor_UEF-ElecHP-050gal-3.31UEF | 0 | 2023-01-01 |  | 1 | 1 | Com | Htl | CZ03 | Any | Any | DEER2021 | DEER WaterHeater Calculator v4.2 | Monthly | Monthly
2276 | Stor_UEF-ElecHP-050gal-3.31UEF | 0 | 2023-01-01 |  | 1 | 1 | Com | Htl | CZ02 | Any | Any | DEER2021 | DEER WaterHeater Calculator v4.2 | Monthly | Monthly
2275 | Stor_UEF-ElecHP-050gal-3.31UEF | 0 | 2023-01-01 |  | 1 | 1 | Com | Htl | CZ01 | Any | Any | DEER2021 | DEER WaterHeater Calculator v4.2 | Monthly | Monthly
2274 | Stor_UEF-ElecHP-050gal-3.31UEF | 0 | 2023-01-01 |  | 1 | 1 | Com | Hsp | CZ16 | Any | Any | DEER2021 | DEER WaterHeater Calculator v4.2 | Monthly | Monthly
2273 | Stor_UEF-ElecHP-050gal-3.31UEF | 0 | 2023-01-01 |  | 1 | 1 | Com | Hsp | CZ15 | Any | Any | DEER2021 | DEER WaterHeater Calculator v4.2 | Monthly | Monthly
2272 | Stor_UEF-ElecHP-050gal-3.31UEF | 0 | 2023-01-01 |  | 1 | 1 | Com | Hsp | CZ14 | Any | Any | DEER2021 | DEER WaterHeater Calculator v4.2 | Monthly | Monthly
2271 | Stor_UEF-ElecHP-050gal-3.31UEF | 0 | 2023-01-01 |  | 1 | 1 | Com | Hsp | CZ13 | Any | Any | DEER2021 | DEER WaterHeater Calculator v4.2 | Monthly | Monthly
2270 | Stor_UEF-ElecHP-050gal-3.31UEF | 0 | 2023-01-01 |  | 1 | 1 | Com | Hsp | CZ12 | Any | Any | DEER2021 | DEER WaterHeater Calculator v4.2 | Monthly | Monthly
2269 | Stor_UEF-ElecHP-050gal-3.31UEF | 0 | 2023-01-01 |  | 1 | 1 | Com | Hsp | CZ11 | Any | Any | DEER2021 | DEER WaterHeater Calculator v4.2 | Monthly | Monthly
2268 | Stor_UEF-ElecHP-050gal-3.31UEF | 0 | 2023-01-01 |  | 1 | 1 | Com | Hsp | CZ10 | Any | Any | DEER2021 | DEER WaterHeater Calculator v4.2 | Monthly | Monthly
2267 | Stor_UEF-ElecHP-050gal-3.31UEF | 0 | 2023-01-01 |  | 1 | 1 | Com | Hsp | CZ09 | Any | Any | DEER2021 | DEER WaterHeater Calculator v4.2 | Monthly | Monthly
2266 | Stor_UEF-ElecHP-050gal-3.31UEF | 0 | 2023-01-01 |  | 1 | 1 | Com | Hsp | CZ08 | Any | Any | DEER2021 | DEER WaterHeater Calculator v4.2 | Monthly | Monthly
2265 | Stor_UEF-ElecHP-050gal-3.31UEF | 0 | 2023-01-01 |  | 1 | 1 | Com | Hsp | CZ07 | Any | Any | DEER2021 | DEER WaterHeater Calculator v4.2 | Monthly | Monthly
2264 | Stor_UEF-ElecHP-050gal-3.31UEF | 0 | 2023-01-01 |  | 1 | 1 | Com | Hsp | CZ06 | Any | Any | DEER2021 | DEER WaterHeater Calculator v4.2 | Monthly | Monthly
2263 | Stor_UEF-ElecHP-050gal-3.31UEF | 0 | 2023-01-01 |  | 1 | 1 | Com | Hsp | CZ05 | Any | Any | DEER2021 | DEER WaterHeater Calculator v4.2 | Monthly | Monthly
2262 | Stor_UEF-ElecHP-050gal-3.31UEF | 0 | 2023-01-01 |  | 1 | 1 | Com | Hsp | CZ04 | Any | Any | DEER2021 | DEER WaterHeater Calculator v4.2 | Monthly | Monthly
2261 | Stor_UEF-ElecHP-050gal-3.31UEF | 0 | 2023-01-01 |  | 1 | 1 | Com | Hsp | CZ03 | Any | Any | DEER2021 | DEER WaterHeater Calculator v4.2 | Monthly | Monthly
2260 | Stor_UEF-ElecHP-050gal-3.31UEF | 0 | 2023-01-01 |  | 1 | 1 | Com | Hsp | CZ02 | Any | Any | DEER2021 | DEER WaterHeater Calculator v4.2 | Monthly | Monthly
2259 | Stor_UEF-ElecHP-050gal-3.31UEF | 0 | 2023-01-01 |  | 1 | 1 | Com | Hsp | CZ01 | Any | Any | DEER2021 | DEER WaterHeater Calculator v4.2 | Monthly | Monthly
2258 | Stor_UEF-ElecHP-050gal-3.31UEF | 0 | 2023-01-01 |  | 1 | 1 | Com | HGR | CZ16 | Any | Any | DEER2021 | DEER WaterHeater Calculator v4.2 | Monthly | Monthly
2257 | Stor_UEF-ElecHP-050gal-3.31UEF | 0 | 2023-01-01 |  | 1 | 1 | Com | HGR | CZ15 | Any | Any | DEER2021 | DEER WaterHeater Calculator v4.2 | Monthly | Monthly
2256 | Stor_UEF-ElecHP-050gal-3.31UEF | 0 | 2023-01-01 |  | 1 | 1 | Com | HGR | CZ14 | Any | Any | DEER2021 | DEER WaterHeater Calculator v4.2 | Monthly | Monthly
2255 | Stor_UEF-ElecHP-050gal-3.31UEF | 0 | 2023-01-01 |  | 1 | 1 | Com | HGR | CZ13 | Any | Any | DEER2021 | DEER WaterHeater Calculator v4.2 | Monthly | Monthly
2254 | Stor_UEF-ElecHP-050gal-3.31UEF | 0 | 2023-01-01 |  | 1 | 1 | Com | HGR | CZ12 | Any | Any | DEER2021 | DEER WaterHeater Calculator v4.2 | Monthly | Monthly
2253 | Stor_UEF-ElecHP-050gal-3.31UEF | 0 | 2023-01-01 |  | 1 | 1 | Com | HGR | CZ11 | Any | Any | DEER2021 | DEER WaterHeater Calculator v4.2 | Monthly | Monthly
2252 | Stor_UEF-ElecHP-050gal-3.31UEF | 0 | 2023-01-01 |  | 1 | 1 | Com | HGR | CZ10 | Any | Any | DEER2021 | DEER WaterHeater Calculator v4.2 | Monthly | Monthly
2251 | Stor_UEF-ElecHP-050gal-3.31UEF | 0 | 2023-01-01 |  | 1 | 1 | Com | HGR | CZ09 | Any | Any | DEER2021 | DEER WaterHeater Calculator v4.2 | Monthly | Monthly
2250 | Stor_UEF-ElecHP-050gal-3.31UEF | 0 | 2023-01-01 |  | 1 | 1 | Com | HGR | CZ08 | Any | Any | DEER2021 | DEER WaterHeater Calculator v4.2 | Monthly | Monthly
2249 | Stor_UEF-ElecHP-050gal-3.31UEF | 0 | 2023-01-01 |  | 1 | 1 | Com | HGR | CZ07 | Any | Any | DEER2021 | DEER WaterHeater Calculator v4.2 | Monthly | Monthly
2248 | Stor_UEF-ElecHP-050gal-3.31UEF | 0 | 2023-01-01 |  | 1 | 1 | Com | HGR | CZ06 | Any | Any | DEER2021 | DEER WaterHeater Calculator v4.2 | Monthly | Monthly
2247 | Stor_UEF-ElecHP-050gal-3.31UEF | 0 | 2023-01-01 |  | 1 | 1 | Com | HGR | CZ05 | Any | Any | DEER2021 | DEER WaterHeater Calculator v4.2 | Monthly | Monthly
2246 | Stor_UEF-ElecHP-050gal-3.31UEF | 0 | 2023-01-01 |  | 1 | 1 | Com | HGR | CZ04 | Any | Any | DEER2021 | DEER WaterHeater Calculator v4.2 | Monthly | Monthly
2245 | Stor_UEF-ElecHP-050gal-3.31UEF | 0 | 2023-01-01 |  | 1 | 1 | Com | HGR | CZ03 | Any | Any | DEER2021 | DEER WaterHeater Calculator v4.2 | Monthly | Monthly
2244 | Stor_UEF-ElecHP-050gal-3.31UEF | 0 | 2023-01-01 |  | 1 | 1 | Com | HGR | CZ02 | Any | Any | DEER2021 | DEER WaterHeater Calculator v4.2 | Monthly | Monthly
2243 | Stor_UEF-ElecHP-050gal-3.31UEF | 0 | 2023-01-01 |  | 1 | 1 | Com | HGR | CZ01 | Any | Any | DEER2021 | DEER WaterHeater Calculator v4.2 | Monthly | Monthly
2242 | Stor_UEF-ElecHP-050gal-3.31UEF | 0 | 2023-01-01 |  | 1 | 1 | Com | Gro | CZ16 | Any | Any | DEER2021 | DEER WaterHeater Calculator v4.2 | Monthly | Monthly
2241 | Stor_UEF-ElecHP-050gal-3.31UEF | 0 | 2023-01-01 |  | 1 | 1 | Com | Gro | CZ15 | Any | Any | DEER2021 | DEER WaterHeater Calculator v4.2 | Monthly | Monthly
2240 | Stor_UEF-ElecHP-050gal-3.31UEF | 0 | 2023-01-01 |  | 1 | 1 | Com | Gro | CZ14 | Any | Any | DEER2021 | DEER WaterHeater Calculator v4.2 | Monthly | Monthly
2239 | Stor_UEF-ElecHP-050gal-3.31UEF | 0 | 2023-01-01 |  | 1 | 1 | Com | Gro | CZ13 | Any | Any | DEER2021 | DEER WaterHeater Calculator v4.2 | Monthly | Monthly
2238 | Stor_UEF-ElecHP-050gal-3.31UEF | 0 | 2023-01-01 |  | 1 | 1 | Com | Gro | CZ12 | Any | Any | DEER2021 | DEER WaterHeater Calculator v4.2 | Monthly | Monthly
2237 | Stor_UEF-ElecHP-050gal-3.31UEF | 0 | 2023-01-01 |  | 1 | 1 | Com | Gro | CZ11 | Any | Any | DEER2021 | DEER WaterHeater Calculator v4.2 | Monthly | Monthly
2236 | Stor_UEF-ElecHP-050gal-3.31UEF | 0 | 2023-01-01 |  | 1 | 1 | Com | Gro | CZ10 | Any | Any | DEER2021 | DEER WaterHeater Calculator v4.2 | Monthly | Monthly
2235 | Stor_UEF-ElecHP-050gal-3.31UEF | 0 | 2023-01-01 |  | 1 | 1 | Com | Gro | CZ09 | Any | Any | DEER2021 | DEER WaterHeater Calculator v4.2 | Monthly | Monthly
2234 | Stor_UEF-ElecHP-050gal-3.31UEF | 0 | 2023-01-01 |  | 1 | 1 | Com | Gro | CZ08 | Any | Any | DEER2021 | DEER WaterHeater Calculator v4.2 | Monthly | Monthly
2233 | Stor_UEF-ElecHP-050gal-3.31UEF | 0 | 2023-01-01 |  | 1 | 1 | Com | Gro | CZ07 | Any | Any | DEER2021 | DEER WaterHeater Calculator v4.2 | Monthly | Monthly
2232 | Stor_UEF-ElecHP-050gal-3.31UEF | 0 | 2023-01-01 |  | 1 | 1 | Com | Gro | CZ06 | Any | Any | DEER2021 | DEER WaterHeater Calculator v4.2 | Monthly | Monthly
2231 | Stor_UEF-ElecHP-050gal-3.31UEF | 0 | 2023-01-01 |  | 1 | 1 | Com | Gro | CZ05 | Any | Any | DEER2021 | DEER WaterHeater Calculator v4.2 | Monthly | Monthly
2230 | Stor_UEF-ElecHP-050gal-3.31UEF | 0 | 2023-01-01 |  | 1 | 1 | Com | Gro | CZ04 | Any | Any | DEER2021 | DEER WaterHeater Calculator v4.2 | Monthly | Monthly
2229 | Stor_UEF-ElecHP-050gal-3.31UEF | 0 | 2023-01-01 |  | 1 | 1 | Com | Gro | CZ03 | Any | Any | DEER2021 | DEER WaterHeater Calculator v4.2 | Monthly | Monthly
2228 | Stor_UEF-ElecHP-050gal-3.31UEF | 0 | 2023-01-01 |  | 1 | 1 | Com | Gro | CZ02 | Any | Any | DEER2021 | DEER WaterHeater Calculator v4.2 | Monthly | Monthly
2227 | Stor_UEF-ElecHP-050gal-3.31UEF | 0 | 2023-01-01 |  | 1 | 1 | Com | Gro | CZ01 | Any | Any | DEER2021 | DEER WaterHeater Calculator v4.2 | Monthly | Monthly
2226 | Stor_UEF-ElecHP-050gal-3.31UEF | 0 | 2023-01-01 |  | 1 | 1 | Com | EUn | CZ16 | Any | Any | DEER2021 | DEER WaterHeater Calculator v4.2 | Monthly | Monthly
2225 | Stor_UEF-ElecHP-050gal-3.31UEF | 0 | 2023-01-01 |  | 1 | 1 | Com | EUn | CZ15 | Any | Any | DEER2021 | DEER WaterHeater Calculator v4.2 | Monthly | Monthly
2224 | Stor_UEF-ElecHP-050gal-3.31UEF | 0 | 2023-01-01 |  | 1 | 1 | Com | EUn | CZ14 | Any | Any | DEER2021 | DEER WaterHeater Calculator v4.2 | Monthly | Monthly
2223 | Stor_UEF-ElecHP-050gal-3.31UEF | 0 | 2023-01-01 |  | 1 | 1 | Com | EUn | CZ13 | Any | Any | DEER2021 | DEER WaterHeater Calculator v4.2 | Monthly | Monthly
2222 | Stor_UEF-ElecHP-050gal-3.31UEF | 0 | 2023-01-01 |  | 1 | 1 | Com | EUn | CZ12 | Any | Any | DEER2021 | DEER WaterHeater Calculator v4.2 | Monthly | Monthly
2221 | Stor_UEF-ElecHP-050gal-3.31UEF | 0 | 2023-01-01 |  | 1 | 1 | Com | EUn | CZ11 | Any | Any | DEER2021 | DEER WaterHeater Calculator v4.2 | Monthly | Monthly
2220 | Stor_UEF-ElecHP-050gal-3.31UEF | 0 | 2023-01-01 |  | 1 | 1 | Com | EUn | CZ10 | Any | Any | DEER2021 | DEER WaterHeater Calculator v4.2 | Monthly | Monthly
2219 | Stor_UEF-ElecHP-050gal-3.31UEF | 0 | 2023-01-01 |  | 1 | 1 | Com | EUn | CZ09 | Any | Any | DEER2021 | DEER WaterHeater Calculator v4.2 | Monthly | Monthly
2218 | Stor_UEF-ElecHP-050gal-3.31UEF | 0 | 2023-01-01 |  | 1 | 1 | Com | EUn | CZ08 | Any | Any | DEER2021 | DEER WaterHeater Calculator v4.2 | Monthly | Monthly
2217 | Stor_UEF-ElecHP-050gal-3.31UEF | 0 | 2023-01-01 |  | 1 | 1 | Com | EUn | CZ07 | Any | Any | DEER2021 | DEER WaterHeater Calculator v4.2 | Monthly | Monthly
2216 | Stor_UEF-ElecHP-050gal-3.31UEF | 0 | 2023-01-01 |  | 1 | 1 | Com | EUn | CZ06 | Any | Any | DEER2021 | DEER WaterHeater Calculator v4.2 | Monthly | Monthly
2215 | Stor_UEF-ElecHP-050gal-3.31UEF | 0 | 2023-01-01 |  | 1 | 1 | Com | EUn | CZ05 | Any | Any | DEER2021 | DEER WaterHeater Calculator v4.2 | Monthly | Monthly
2214 | Stor_UEF-ElecHP-050gal-3.31UEF | 0 | 2023-01-01 |  | 1 | 1 | Com | EUn | CZ04 | Any | Any | DEER2021 | DEER WaterHeater Calculator v4.2 | Monthly | Monthly
2213 | Stor_UEF-ElecHP-050gal-3.31UEF | 0 | 2023-01-01 |  | 1 | 1 | Com | EUn | CZ03 | Any | Any | DEER2021 | DEER WaterHeater Calculator v4.2 | Monthly | Monthly
2212 | Stor_UEF-ElecHP-050gal-3.31UEF | 0 | 2023-01-01 |  | 1 | 1 | Com | EUn | CZ02 | Any | Any | DEER2021 | DEER WaterHeater Calculator v4.2 | Monthly | Monthly
2211 | Stor_UEF-ElecHP-050gal-3.31UEF | 0 | 2023-01-01 |  | 1 | 1 | Com | EUn | CZ01 | Any | Any | DEER2021 | DEER WaterHeater Calculator v4.2 | Monthly | Monthly
2210 | Stor_UEF-ElecHP-050gal-3.31UEF | 0 | 2023-01-01 |  | 1 | 1 | Com | EUD | CZ16 | Any | Any | DEER2021 | DEER WaterHeater Calculator v4.2 | Monthly | Monthly
2209 | Stor_UEF-ElecHP-050gal-3.31UEF | 0 | 2023-01-01 |  | 1 | 1 | Com | EUD | CZ15 | Any | Any | DEER2021 | DEER WaterHeater Calculator v4.2 | Monthly | Monthly
2208 | Stor_UEF-ElecHP-050gal-3.31UEF | 0 | 2023-01-01 |  | 1 | 1 | Com | EUD | CZ14 | Any | Any | DEER2021 | DEER WaterHeater Calculator v4.2 | Monthly | Monthly
2207 | Stor_UEF-ElecHP-050gal-3.31UEF | 0 | 2023-01-01 |  | 1 | 1 | Com | EUD | CZ13 | Any | Any | DEER2021 | DEER WaterHeater Calculator v4.2 | Monthly | Monthly
2206 | Stor_UEF-ElecHP-050gal-3.31UEF | 0 | 2023-01-01 |  | 1 | 1 | Com | EUD | CZ12 | Any | Any | DEER2021 | DEER WaterHeater Calculator v4.2 | Monthly | Monthly
2205 | Stor_UEF-ElecHP-050gal-3.31UEF | 0 | 2023-01-01 |  | 1 | 1 | Com | EUD | CZ11 | Any | Any | DEER2021 | DEER WaterHeater Calculator v4.2 | Monthly | Monthly
2204 | Stor_UEF-ElecHP-050gal-3.31UEF | 0 | 2023-01-01 |  | 1 | 1 | Com | EUD | CZ10 | Any | Any | DEER2021 | DEER WaterHeater Calculator v4.2 | Monthly | Monthly
2203 | Stor_UEF-ElecHP-050gal-3.31UEF | 0 | 2023-01-01 |  | 1 | 1 | Com | EUD | CZ09 | Any | Any | DEER2021 | DEER WaterHeater Calculator v4.2 | Monthly | Monthly
2202 | Stor_UEF-ElecHP-050gal-3.31UEF | 0 | 2023-01-01 |  | 1 | 1 | Com | EUD | CZ08 | Any | Any | DEER2021 | DEER WaterHeater Calculator v4.2 | Monthly | Monthly
2201 | Stor_UEF-ElecHP-050gal-3.31UEF | 0 | 2023-01-01 |  | 1 | 1 | Com | EUD | CZ07 | Any | Any | DEER2021 | DEER WaterHeater Calculator v4.2 | Monthly | Monthly
2200 | Stor_UEF-ElecHP-050gal-3.31UEF | 0 | 2023-01-01 |  | 1 | 1 | Com | EUD | CZ06 | Any | Any | DEER2021 | DEER WaterHeater Calculator v4.2 | Monthly | Monthly
2199 | Stor_UEF-ElecHP-050gal-3.31UEF | 0 | 2023-01-01 |  | 1 | 1 | Com | EUD | CZ05 | Any | Any | DEER2021 | DEER WaterHeater Calculator v4.2 | Monthly | Monthly
2198 | Stor_UEF-ElecHP-050gal-3.31UEF | 0 | 2023-01-01 |  | 1 | 1 | Com | EUD | CZ04 | Any | Any | DEER2021 | DEER WaterHeater Calculator v4.2 | Monthly | Monthly
2197 | Stor_UEF-ElecHP-050gal-3.31UEF | 0 | 2023-01-01 |  | 1 | 1 | Com | EUD | CZ03 | Any | Any | DEER2021 | DEER WaterHeater Calculator v4.2 | Monthly | Monthly
2196 | Stor_UEF-ElecHP-050gal-3.31UEF | 0 | 2023-01-01 |  | 1 | 1 | Com | EUD | CZ02 | Any | Any | DEER2021 | DEER WaterHeater Calculator v4.2 | Monthly | Monthly
2195 | Stor_UEF-ElecHP-050gal-3.31UEF | 0 | 2023-01-01 |  | 1 | 1 | Com | EUD | CZ01 | Any | Any | DEER2021 | DEER WaterHeater Calculator v4.2 | Monthly | Monthly
2194 | Stor_UEF-ElecHP-050gal-3.31UEF | 0 | 2023-01-01 |  | 1 | 1 | Com | ESe | CZ16 | Any | Any | DEER2021 | DEER WaterHeater Calculator v4.2 | Monthly | Monthly
2193 | Stor_UEF-ElecHP-050gal-3.31UEF | 0 | 2023-01-01 |  | 1 | 1 | Com | ESe | CZ15 | Any | Any | DEER2021 | DEER WaterHeater Calculator v4.2 | Monthly | Monthly
2192 | Stor_UEF-ElecHP-050gal-3.31UEF | 0 | 2023-01-01 |  | 1 | 1 | Com | ESe | CZ14 | Any | Any | DEER2021 | DEER WaterHeater Calculator v4.2 | Monthly | Monthly
2191 | Stor_UEF-ElecHP-050gal-3.31UEF | 0 | 2023-01-01 |  | 1 | 1 | Com | ESe | CZ13 | Any | Any | DEER2021 | DEER WaterHeater Calculator v4.2 | Monthly | Monthly
2190 | Stor_UEF-ElecHP-050gal-3.31UEF | 0 | 2023-01-01 |  | 1 | 1 | Com | ESe | CZ12 | Any | Any | DEER2021 | DEER WaterHeater Calculator v4.2 | Monthly | Monthly
2189 | Stor_UEF-ElecHP-050gal-3.31UEF | 0 | 2023-01-01 |  | 1 | 1 | Com | ESe | CZ11 | Any | Any | DEER2021 | DEER WaterHeater Calculator v4.2 | Monthly | Monthly
2188 | Stor_UEF-ElecHP-050gal-3.31UEF | 0 | 2023-01-01 |  | 1 | 1 | Com | ESe | CZ10 | Any | Any | DEER2021 | DEER WaterHeater Calculator v4.2 | Monthly | Monthly
2187 | Stor_UEF-ElecHP-050gal-3.31UEF | 0 | 2023-01-01 |  | 1 | 1 | Com | ESe | CZ09 | Any | Any | DEER2021 | DEER WaterHeater Calculator v4.2 | Monthly | Monthly
2186 | Stor_UEF-ElecHP-050gal-3.31UEF | 0 | 2023-01-01 |  | 1 | 1 | Com | ESe | CZ08 | Any | Any | DEER2021 | DEER WaterHeater Calculator v4.2 | Monthly | Monthly
2185 | Stor_UEF-ElecHP-050gal-3.31UEF | 0 | 2023-01-01 |  | 1 | 1 | Com | ESe | CZ07 | Any | Any | DEER2021 | DEER WaterHeater Calculator v4.2 | Monthly | Monthly
2184 | Stor_UEF-ElecHP-050gal-3.31UEF | 0 | 2023-01-01 |  | 1 | 1 | Com | ESe | CZ06 | Any | Any | DEER2021 | DEER WaterHeater Calculator v4.2 | Monthly | Monthly
2183 | Stor_UEF-ElecHP-050gal-3.31UEF | 0 | 2023-01-01 |  | 1 | 1 | Com | ESe | CZ05 | Any | Any | DEER2021 | DEER WaterHeater Calculator v4.2 | Monthly | Monthly
2182 | Stor_UEF-ElecHP-050gal-3.31UEF | 0 | 2023-01-01 |  | 1 | 1 | Com | ESe | CZ04 | Any | Any | DEER2021 | DEER WaterHeater Calculator v4.2 | Monthly | Monthly
2181 | Stor_UEF-ElecHP-050gal-3.31UEF | 0 | 2023-01-01 |  | 1 | 1 | Com | ESe | CZ03 | Any | Any | DEER2021 | DEER WaterHeater Calculator v4.2 | Monthly | Monthly
2180 | Stor_UEF-ElecHP-050gal-3.31UEF | 0 | 2023-01-01 |  | 1 | 1 | Com | ESe | CZ02 | Any | Any | DEER2021 | DEER WaterHeater Calculator v4.2 | Monthly | Monthly
2179 | Stor_UEF-ElecHP-050gal-3.31UEF | 0 | 2023-01-01 |  | 1 | 1 | Com | ESe | CZ01 | Any | Any | DEER2021 | DEER WaterHeater Calculator v4.2 | Monthly | Monthly
2178 | Stor_UEF-ElecHP-050gal-3.31UEF | 0 | 2023-01-01 |  | 1 | 1 | Com | ERC | CZ16 | Any | Any | DEER2021 | DEER WaterHeater Calculator v4.2 | Monthly | Monthly
2177 | Stor_UEF-ElecHP-050gal-3.31UEF | 0 | 2023-01-01 |  | 1 | 1 | Com | ERC | CZ15 | Any | Any | DEER2021 | DEER WaterHeater Calculator v4.2 | Monthly | Monthly
2176 | Stor_UEF-ElecHP-050gal-3.31UEF | 0 | 2023-01-01 |  | 1 | 1 | Com | ERC | CZ14 | Any | Any | DEER2021 | DEER WaterHeater Calculator v4.2 | Monthly | Monthly
2175 | Stor_UEF-ElecHP-050gal-3.31UEF | 0 | 2023-01-01 |  | 1 | 1 | Com | ERC | CZ13 | Any | Any | DEER2021 | DEER WaterHeater Calculator v4.2 | Monthly | Monthly
2174 | Stor_UEF-ElecHP-050gal-3.31UEF | 0 | 2023-01-01 |  | 1 | 1 | Com | ERC | CZ12 | Any | Any | DEER2021 | DEER WaterHeater Calculator v4.2 | Monthly | Monthly
2173 | Stor_UEF-ElecHP-050gal-3.31UEF | 0 | 2023-01-01 |  | 1 | 1 | Com | ERC | CZ11 | Any | Any | DEER2021 | DEER WaterHeater Calculator v4.2 | Monthly | Monthly
2172 | Stor_UEF-ElecHP-050gal-3.31UEF | 0 | 2023-01-01 |  | 1 | 1 | Com | ERC | CZ10 | Any | Any | DEER2021 | DEER WaterHeater Calculator v4.2 | Monthly | Monthly
2171 | Stor_UEF-ElecHP-050gal-3.31UEF | 0 | 2023-01-01 |  | 1 | 1 | Com | ERC | CZ09 | Any | Any | DEER2021 | DEER WaterHeater Calculator v4.2 | Monthly | Monthly
2170 | Stor_UEF-ElecHP-050gal-3.31UEF | 0 | 2023-01-01 |  | 1 | 1 | Com | ERC | CZ08 | Any | Any | DEER2021 | DEER WaterHeater Calculator v4.2 | Monthly | Monthly
2169 | Stor_UEF-ElecHP-050gal-3.31UEF | 0 | 2023-01-01 |  | 1 | 1 | Com | ERC | CZ07 | Any | Any | DEER2021 | DEER WaterHeater Calculator v4.2 | Monthly | Monthly
2168 | Stor_UEF-ElecHP-050gal-3.31UEF | 0 | 2023-01-01 |  | 1 | 1 | Com | ERC | CZ06 | Any | Any | DEER2021 | DEER WaterHeater Calculator v4.2 | Monthly | Monthly
2167 | Stor_UEF-ElecHP-050gal-3.31UEF | 0 | 2023-01-01 |  | 1 | 1 | Com | ERC | CZ05 | Any | Any | DEER2021 | DEER WaterHeater Calculator v4.2 | Monthly | Monthly
2166 | Stor_UEF-ElecHP-050gal-3.31UEF | 0 | 2023-01-01 |  | 1 | 1 | Com | ERC | CZ04 | Any | Any | DEER2021 | DEER WaterHeater Calculator v4.2 | Monthly | Monthly
2165 | Stor_UEF-ElecHP-050gal-3.31UEF | 0 | 2023-01-01 |  | 1 | 1 | Com | ERC | CZ03 | Any | Any | DEER2021 | DEER WaterHeater Calculator v4.2 | Monthly | Monthly
2164 | Stor_UEF-ElecHP-050gal-3.31UEF | 0 | 2023-01-01 |  | 1 | 1 | Com | ERC | CZ02 | Any | Any | DEER2021 | DEER WaterHeater Calculator v4.2 | Monthly | Monthly
2163 | Stor_UEF-ElecHP-050gal-3.31UEF | 0 | 2023-01-01 |  | 1 | 1 | Com | ERC | CZ01 | Any | Any | DEER2021 | DEER WaterHeater Calculator v4.2 | Monthly | Monthly
2162 | Stor_UEF-ElecHP-050gal-3.31UEF | 0 | 2023-01-01 |  | 1 | 1 | Com | EPr | CZ16 | Any | Any | DEER2021 | DEER WaterHeater Calculator v4.2 | Monthly | Monthly
2161 | Stor_UEF-ElecHP-050gal-3.31UEF | 0 | 2023-01-01 |  | 1 | 1 | Com | EPr | CZ15 | Any | Any | DEER2021 | DEER WaterHeater Calculator v4.2 | Monthly | Monthly
2160 | Stor_UEF-ElecHP-050gal-3.31UEF | 0 | 2023-01-01 |  | 1 | 1 | Com | EPr | CZ14 | Any | Any | DEER2021 | DEER WaterHeater Calculator v4.2 | Monthly | Monthly
2159 | Stor_UEF-ElecHP-050gal-3.31UEF | 0 | 2023-01-01 |  | 1 | 1 | Com | EPr | CZ13 | Any | Any | DEER2021 | DEER WaterHeater Calculator v4.2 | Monthly | Monthly
2158 | Stor_UEF-ElecHP-050gal-3.31UEF | 0 | 2023-01-01 |  | 1 | 1 | Com | EPr | CZ12 | Any | Any | DEER2021 | DEER WaterHeater Calculator v4.2 | Monthly | Monthly
2157 | Stor_UEF-ElecHP-050gal-3.31UEF | 0 | 2023-01-01 |  | 1 | 1 | Com | EPr | CZ11 | Any | Any | DEER2021 | DEER WaterHeater Calculator v4.2 | Monthly | Monthly
2156 | Stor_UEF-ElecHP-050gal-3.31UEF | 0 | 2023-01-01 |  | 1 | 1 | Com | EPr | CZ10 | Any | Any | DEER2021 | DEER WaterHeater Calculator v4.2 | Monthly | Monthly
2155 | Stor_UEF-ElecHP-050gal-3.31UEF | 0 | 2023-01-01 |  | 1 | 1 | Com | EPr | CZ09 | Any | Any | DEER2021 | DEER WaterHeater Calculator v4.2 | Monthly | Monthly
2154 | Stor_UEF-ElecHP-050gal-3.31UEF | 0 | 2023-01-01 |  | 1 | 1 | Com | EPr | CZ08 | Any | Any | DEER2021 | DEER WaterHeater Calculator v4.2 | Monthly | Monthly
2153 | Stor_UEF-ElecHP-050gal-3.31UEF | 0 | 2023-01-01 |  | 1 | 1 | Com | EPr | CZ07 | Any | Any | DEER2021 | DEER WaterHeater Calculator v4.2 | Monthly | Monthly
2152 | Stor_UEF-ElecHP-050gal-3.31UEF | 0 | 2023-01-01 |  | 1 | 1 | Com | EPr | CZ06 | Any | Any | DEER2021 | DEER WaterHeater Calculator v4.2 | Monthly | Monthly
2151 | Stor_UEF-ElecHP-050gal-3.31UEF | 0 | 2023-01-01 |  | 1 | 1 | Com | EPr | CZ05 | Any | Any | DEER2021 | DEER WaterHeater Calculator v4.2 | Monthly | Monthly
2150 | Stor_UEF-ElecHP-050gal-3.31UEF | 0 | 2023-01-01 |  | 1 | 1 | Com | EPr | CZ04 | Any | Any | DEER2021 | DEER WaterHeater Calculator v4.2 | Monthly | Monthly
2149 | Stor_UEF-ElecHP-050gal-3.31UEF | 0 | 2023-01-01 |  | 1 | 1 | Com | EPr | CZ03 | Any | Any | DEER2021 | DEER WaterHeater Calculator v4.2 | Monthly | Monthly
2148 | Stor_UEF-ElecHP-050gal-3.31UEF | 0 | 2023-01-01 |  | 1 | 1 | Com | EPr | CZ02 | Any | Any | DEER2021 | DEER WaterHeater Calculator v4.2 | Monthly | Monthly
2147 | Stor_UEF-ElecHP-050gal-3.31UEF | 0 | 2023-01-01 |  | 1 | 1 | Com | EPr | CZ01 | Any | Any | DEER2021 | DEER WaterHeater Calculator v4.2 | Monthly | Monthly
2146 | Stor_UEF-ElecHP-050gal-3.31UEF | 0 | 2023-01-01 |  | 1 | 1 | Com | ECC | CZ16 | Any | Any | DEER2021 | DEER WaterHeater Calculator v4.2 | Monthly | Monthly
2145 | Stor_UEF-ElecHP-050gal-3.31UEF | 0 | 2023-01-01 |  | 1 | 1 | Com | ECC | CZ15 | Any | Any | DEER2021 | DEER WaterHeater Calculator v4.2 | Monthly | Monthly
2144 | Stor_UEF-ElecHP-050gal-3.31UEF | 0 | 2023-01-01 |  | 1 | 1 | Com | ECC | CZ14 | Any | Any | DEER2021 | DEER WaterHeater Calculator v4.2 | Monthly | Monthly
2143 | Stor_UEF-ElecHP-050gal-3.31UEF | 0 | 2023-01-01 |  | 1 | 1 | Com | ECC | CZ13 | Any | Any | DEER2021 | DEER WaterHeater Calculator v4.2 | Monthly | Monthly
2142 | Stor_UEF-ElecHP-050gal-3.31UEF | 0 | 2023-01-01 |  | 1 | 1 | Com | ECC | CZ12 | Any | Any | DEER2021 | DEER WaterHeater Calculator v4.2 | Monthly | Monthly
2141 | Stor_UEF-ElecHP-050gal-3.31UEF | 0 | 2023-01-01 |  | 1 | 1 | Com | ECC | CZ11 | Any | Any | DEER2021 | DEER WaterHeater Calculator v4.2 | Monthly | Monthly
2140 | Stor_UEF-ElecHP-050gal-3.31UEF | 0 | 2023-01-01 |  | 1 | 1 | Com | ECC | CZ10 | Any | Any | DEER2021 | DEER WaterHeater Calculator v4.2 | Monthly | Monthly
2139 | Stor_UEF-ElecHP-050gal-3.31UEF | 0 | 2023-01-01 |  | 1 | 1 | Com | ECC | CZ09 | Any | Any | DEER2021 | DEER WaterHeater Calculator v4.2 | Monthly | Monthly
2138 | Stor_UEF-ElecHP-050gal-3.31UEF | 0 | 2023-01-01 |  | 1 | 1 | Com | ECC | CZ08 | Any | Any | DEER2021 | DEER WaterHeater Calculator v4.2 | Monthly | Monthly
2137 | Stor_UEF-ElecHP-050gal-3.31UEF | 0 | 2023-01-01 |  | 1 | 1 | Com | ECC | CZ07 | Any | Any | DEER2021 | DEER WaterHeater Calculator v4.2 | Monthly | Monthly
2136 | Stor_UEF-ElecHP-050gal-3.31UEF | 0 | 2023-01-01 |  | 1 | 1 | Com | ECC | CZ06 | Any | Any | DEER2021 | DEER WaterHeater Calculator v4.2 | Monthly | Monthly
2135 | Stor_UEF-ElecHP-050gal-3.31UEF | 0 | 2023-01-01 |  | 1 | 1 | Com | ECC | CZ05 | Any | Any | DEER2021 | DEER WaterHeater Calculator v4.2 | Monthly | Monthly
2134 | Stor_UEF-ElecHP-050gal-3.31UEF | 0 | 2023-01-01 |  | 1 | 1 | Com | ECC | CZ04 | Any | Any | DEER2021 | DEER WaterHeater Calculator v4.2 | Monthly | Monthly
2133 | Stor_UEF-ElecHP-050gal-3.31UEF | 0 | 2023-01-01 |  | 1 | 1 | Com | ECC | CZ03 | Any | Any | DEER2021 | DEER WaterHeater Calculator v4.2 | Monthly | Monthly
2132 | Stor_UEF-ElecHP-050gal-3.31UEF | 0 | 2023-01-01 |  | 1 | 1 | Com | ECC | CZ02 | Any | Any | DEER2021 | DEER WaterHeater Calculator v4.2 | Monthly | Monthly
2131 | Stor_UEF-ElecHP-050gal-3.31UEF | 0 | 2023-01-01 |  | 1 | 1 | Com | ECC | CZ01 | Any | Any | DEER2021 | DEER WaterHeater Calculator v4.2 | Monthly | Monthly
2130 | Stor_UEF-ElecHP-050gal-3.31UEF | 0 | 2023-01-01 |  | 1 | 1 | Res | DMo | CZ16 | Any | Any | DEER2021 | DEER WaterHeater Calculator v4.2 | Monthly | Monthly
2129 | Stor_UEF-ElecHP-050gal-3.31UEF | 0 | 2023-01-01 |  | 1 | 1 | Res | DMo | CZ15 | Any | Any | DEER2021 | DEER WaterHeater Calculator v4.2 | Monthly | Monthly
2128 | Stor_UEF-ElecHP-050gal-3.31UEF | 0 | 2023-01-01 |  | 1 | 1 | Res | DMo | CZ14 | Any | Any | DEER2021 | DEER WaterHeater Calculator v4.2 | Monthly | Monthly
2127 | Stor_UEF-ElecHP-050gal-3.31UEF | 0 | 2023-01-01 |  | 1 | 1 | Res | DMo | CZ13 | Any | Any | DEER2021 | DEER WaterHeater Calculator v4.2 | Monthly | Monthly
2126 | Stor_UEF-ElecHP-050gal-3.31UEF | 0 | 2023-01-01 |  | 1 | 1 | Res | DMo | CZ12 | Any | Any | DEER2021 | DEER WaterHeater Calculator v4.2 | Monthly | Monthly
2125 | Stor_UEF-ElecHP-050gal-3.31UEF | 0 | 2023-01-01 |  | 1 | 1 | Res | DMo | CZ11 | Any | Any | DEER2021 | DEER WaterHeater Calculator v4.2 | Monthly | Monthly
2124 | Stor_UEF-ElecHP-050gal-3.31UEF | 0 | 2023-01-01 |  | 1 | 1 | Res | DMo | CZ10 | Any | Any | DEER2021 | DEER WaterHeater Calculator v4.2 | Monthly | Monthly
2123 | Stor_UEF-ElecHP-050gal-3.31UEF | 0 | 2023-01-01 |  | 1 | 1 | Res | DMo | CZ09 | Any | Any | DEER2021 | DEER WaterHeater Calculator v4.2 | Monthly | Monthly
2122 | Stor_UEF-ElecHP-050gal-3.31UEF | 0 | 2023-01-01 |  | 1 | 1 | Res | DMo | CZ08 | Any | Any | DEER2021 | DEER WaterHeater Calculator v4.2 | Monthly | Monthly
2121 | Stor_UEF-ElecHP-050gal-3.31UEF | 0 | 2023-01-01 |  | 1 | 1 | Res | DMo | CZ07 | Any | Any | DEER2021 | DEER WaterHeater Calculator v4.2 | Monthly | Monthly
2120 | Stor_UEF-ElecHP-050gal-3.31UEF | 0 | 2023-01-01 |  | 1 | 1 | Res | DMo | CZ06 | Any | Any | DEER2021 | DEER WaterHeater Calculator v4.2 | Monthly | Monthly
2119 | Stor_UEF-ElecHP-050gal-3.31UEF | 0 | 2023-01-01 |  | 1 | 1 | Res | DMo | CZ05 | Any | Any | DEER2021 | DEER WaterHeater Calculator v4.2 | Monthly | Monthly
2118 | Stor_UEF-ElecHP-050gal-3.31UEF | 0 | 2023-01-01 |  | 1 | 1 | Res | DMo | CZ04 | Any | Any | DEER2021 | DEER WaterHeater Calculator v4.2 | Monthly | Monthly
2117 | Stor_UEF-ElecHP-050gal-3.31UEF | 0 | 2023-01-01 |  | 1 | 1 | Res | DMo | CZ03 | Any | Any | DEER2021 | DEER WaterHeater Calculator v4.2 | Monthly | Monthly
2116 | Stor_UEF-ElecHP-050gal-3.31UEF | 0 | 2023-01-01 |  | 1 | 1 | Res | DMo | CZ02 | Any | Any | DEER2021 | DEER WaterHeater Calculator v4.2 | Monthly | Monthly
2115 | Stor_UEF-ElecHP-050gal-3.31UEF | 0 | 2023-01-01 |  | 1 | 1 | Res | DMo | CZ01 | Any | Any | DEER2021 | DEER WaterHeater Calculator v4.2 | Monthly | Monthly
2114 | Stor_UEF-ElecHP-050gal-3.31UEF | 0 | 2023-01-01 |  | 1 | 1 | Com | Asm | CZ16 | Any | Any | DEER2021 | DEER WaterHeater Calculator v4.2 | Monthly | Monthly
2113 | Stor_UEF-ElecHP-050gal-3.31UEF | 0 | 2023-01-01 |  | 1 | 1 | Com | Asm | CZ15 | Any | Any | DEER2021 | DEER WaterHeater Calculator v4.2 | Monthly | Monthly
2112 | Stor_UEF-ElecHP-050gal-3.31UEF | 0 | 2023-01-01 |  | 1 | 1 | Com | Asm | CZ14 | Any | Any | DEER2021 | DEER WaterHeater Calculator v4.2 | Monthly | Monthly
2111 | Stor_UEF-ElecHP-050gal-3.31UEF | 0 | 2023-01-01 |  | 1 | 1 | Com | Asm | CZ13 | Any | Any | DEER2021 | DEER WaterHeater Calculator v4.2 | Monthly | Monthly
2110 | Stor_UEF-ElecHP-050gal-3.31UEF | 0 | 2023-01-01 |  | 1 | 1 | Com | Asm | CZ12 | Any | Any | DEER2021 | DEER WaterHeater Calculator v4.2 | Monthly | Monthly
2109 | Stor_UEF-ElecHP-050gal-3.31UEF | 0 | 2023-01-01 |  | 1 | 1 | Com | Asm | CZ11 | Any | Any | DEER2021 | DEER WaterHeater Calculator v4.2 | Monthly | Monthly
2108 | Stor_UEF-ElecHP-050gal-3.31UEF | 0 | 2023-01-01 |  | 1 | 1 | Com | Asm | CZ10 | Any | Any | DEER2021 | DEER WaterHeater Calculator v4.2 | Monthly | Monthly
2107 | Stor_UEF-ElecHP-050gal-3.31UEF | 0 | 2023-01-01 |  | 1 | 1 | Com | Asm | CZ09 | Any | Any | DEER2021 | DEER WaterHeater Calculator v4.2 | Monthly | Monthly
2106 | Stor_UEF-ElecHP-050gal-3.31UEF | 0 | 2023-01-01 |  | 1 | 1 | Com | Asm | CZ08 | Any | Any | DEER2021 | DEER WaterHeater Calculator v4.2 | Monthly | Monthly
2105 | Stor_UEF-ElecHP-050gal-3.31UEF | 0 | 2023-01-01 |  | 1 | 1 | Com | Asm | CZ07 | Any | Any | DEER2021 | DEER WaterHeater Calculator v4.2 | Monthly | Monthly
2104 | Stor_UEF-ElecHP-050gal-3.31UEF | 0 | 2023-01-01 |  | 1 | 1 | Com | Asm | CZ06 | Any | Any | DEER2021 | DEER WaterHeater Calculator v4.2 | Monthly | Monthly
2103 | Stor_UEF-ElecHP-050gal-3.31UEF | 0 | 2023-01-01 |  | 1 | 1 | Com | Asm | CZ05 | Any | Any | DEER2021 | DEER WaterHeater Calculator v4.2 | Monthly | Monthly
2102 | Stor_UEF-ElecHP-050gal-3.31UEF | 0 | 2023-01-01 |  | 1 | 1 | Com | Asm | CZ04 | Any | Any | DEER2021 | DEER WaterHeater Calculator v4.2 | Monthly | Monthly
2101 | Stor_UEF-ElecHP-050gal-3.31UEF | 0 | 2023-01-01 |  | 1 | 1 | Com | Asm | CZ03 | Any | Any | DEER2021 | DEER WaterHeater Calculator v4.2 | Monthly | Monthly
2100 | Stor_UEF-ElecHP-050gal-3.31UEF | 0 | 2023-01-01 |  | 1 | 1 | Com | Asm | CZ02 | Any | Any | DEER2021 | DEER WaterHeater Calculator v4.2 | Monthly | Monthly
2099 | Stor_UEF-ElecHP-050gal-3.31UEF | 0 | 2023-01-01 |  | 1 | 1 | Com | Asm | CZ01 | Any | Any | DEER2021 | DEER WaterHeater Calculator v4.2 | Monthly | Monthly
2703 | Stor_UEF-ElecHP-065gal-2.91UEF | 0 | 2023-01-01 |  | 1 | 1 | Com | HGR | CZ13 | Any | Any | DEER2021 | DEER WaterHeater Calculator v4.2 | Monthly | Monthly
2547 | Stor_UEF-ElecHP-065gal-2.91UEF | 0 | 2023-01-01 |  | 1 | 1 | Com | Asm | CZ01 | Any | Any | DEER2021 | DEER WaterHeater Calculator v4.2 | Monthly | Monthly
2548 | Stor_UEF-ElecHP-065gal-2.91UEF | 0 | 2023-01-01 |  | 1 | 1 | Com | Asm | CZ02 | Any | Any | DEER2021 | DEER WaterHeater Calculator v4.2 | Monthly | Monthly
2549 | Stor_UEF-ElecHP-065gal-2.91UEF | 0 | 2023-01-01 |  | 1 | 1 | Com | Asm | CZ03 | Any | Any | DEER2021 | DEER WaterHeater Calculator v4.2 | Monthly | Monthly
2550 | Stor_UEF-ElecHP-065gal-2.91UEF | 0 | 2023-01-01 |  | 1 | 1 | Com | Asm | CZ04 | Any | Any | DEER2021 | DEER WaterHeater Calculator v4.2 | Monthly | Monthly
2551 | Stor_UEF-ElecHP-065gal-2.91UEF | 0 | 2023-01-01 |  | 1 | 1 | Com | Asm | CZ05 | Any | Any | DEER2021 | DEER WaterHeater Calculator v4.2 | Monthly | Monthly
2552 | Stor_UEF-ElecHP-065gal-2.91UEF | 0 | 2023-01-01 |  | 1 | 1 | Com | Asm | CZ06 | Any | Any | DEER2021 | DEER WaterHeater Calculator v4.2 | Monthly | Monthly
2553 | Stor_UEF-ElecHP-065gal-2.91UEF | 0 | 2023-01-01 |  | 1 | 1 | Com | Asm | CZ07 | Any | Any | DEER2021 | DEER WaterHeater Calculator v4.2 | Monthly | Monthly
2554 | Stor_UEF-ElecHP-065gal-2.91UEF | 0 | 2023-01-01 |  | 1 | 1 | Com | Asm | CZ08 | Any | Any | DEER2021 | DEER WaterHeater Calculator v4.2 | Monthly | Monthly
2555 | Stor_UEF-ElecHP-065gal-2.91UEF | 0 | 2023-01-01 |  | 1 | 1 | Com | Asm | CZ09 | Any | Any | DEER2021 | DEER WaterHeater Calculator v4.2 | Monthly | Monthly
2556 | Stor_UEF-ElecHP-065gal-2.91UEF | 0 | 2023-01-01 |  | 1 | 1 | Com | Asm | CZ10 | Any | Any | DEER2021 | DEER WaterHeater Calculator v4.2 | Monthly | Monthly
2557 | Stor_UEF-ElecHP-065gal-2.91UEF | 0 | 2023-01-01 |  | 1 | 1 | Com | Asm | CZ11 | Any | Any | DEER2021 | DEER WaterHeater Calculator v4.2 | Monthly | Monthly
2558 | Stor_UEF-ElecHP-065gal-2.91UEF | 0 | 2023-01-01 |  | 1 | 1 | Com | Asm | CZ12 | Any | Any | DEER2021 | DEER WaterHeater Calculator v4.2 | Monthly | Monthly
2559 | Stor_UEF-ElecHP-065gal-2.91UEF | 0 | 2023-01-01 |  | 1 | 1 | Com | Asm | CZ13 | Any | Any | DEER2021 | DEER WaterHeater Calculator v4.2 | Monthly | Monthly
2560 | Stor_UEF-ElecHP-065gal-2.91UEF | 0 | 2023-01-01 |  | 1 | 1 | Com | Asm | CZ14 | Any | Any | DEER2021 | DEER WaterHeater Calculator v4.2 | Monthly | Monthly
2561 | Stor_UEF-ElecHP-065gal-2.91UEF | 0 | 2023-01-01 |  | 1 | 1 | Com | Asm | CZ15 | Any | Any | DEER2021 | DEER WaterHeater Calculator v4.2 | Monthly | Monthly
2562 | Stor_UEF-ElecHP-065gal-2.91UEF | 0 | 2023-01-01 |  | 1 | 1 | Com | Asm | CZ16 | Any | Any | DEER2021 | DEER WaterHeater Calculator v4.2 | Monthly | Monthly
2563 | Stor_UEF-ElecHP-065gal-2.91UEF | 0 | 2023-01-01 |  | 1 | 1 | Res | DMo | CZ01 | Any | Any | DEER2021 | DEER WaterHeater Calculator v4.2 | Monthly | Monthly
2564 | Stor_UEF-ElecHP-065gal-2.91UEF | 0 | 2023-01-01 |  | 1 | 1 | Res | DMo | CZ02 | Any | Any | DEER2021 | DEER WaterHeater Calculator v4.2 | Monthly | Monthly
2565 | Stor_UEF-ElecHP-065gal-2.91UEF | 0 | 2023-01-01 |  | 1 | 1 | Res | DMo | CZ03 | Any | Any | DEER2021 | DEER WaterHeater Calculator v4.2 | Monthly | Monthly
2566 | Stor_UEF-ElecHP-065gal-2.91UEF | 0 | 2023-01-01 |  | 1 | 1 | Res | DMo | CZ04 | Any | Any | DEER2021 | DEER WaterHeater Calculator v4.2 | Monthly | Monthly
2567 | Stor_UEF-ElecHP-065gal-2.91UEF | 0 | 2023-01-01 |  | 1 | 1 | Res | DMo | CZ05 | Any | Any | DEER2021 | DEER WaterHeater Calculator v4.2 | Monthly | Monthly
2568 | Stor_UEF-ElecHP-065gal-2.91UEF | 0 | 2023-01-01 |  | 1 | 1 | Res | DMo | CZ06 | Any | Any | DEER2021 | DEER WaterHeater Calculator v4.2 | Monthly | Monthly
2569 | Stor_UEF-ElecHP-065gal-2.91UEF | 0 | 2023-01-01 |  | 1 | 1 | Res | DMo | CZ07 | Any | Any | DEER2021 | DEER WaterHeater Calculator v4.2 | Monthly | Monthly
2570 | Stor_UEF-ElecHP-065gal-2.91UEF | 0 | 2023-01-01 |  | 1 | 1 | Res | DMo | CZ08 | Any | Any | DEER2021 | DEER WaterHeater Calculator v4.2 | Monthly | Monthly
2571 | Stor_UEF-ElecHP-065gal-2.91UEF | 0 | 2023-01-01 |  | 1 | 1 | Res | DMo | CZ09 | Any | Any | DEER2021 | DEER WaterHeater Calculator v4.2 | Monthly | Monthly
2572 | Stor_UEF-ElecHP-065gal-2.91UEF | 0 | 2023-01-01 |  | 1 | 1 | Res | DMo | CZ10 | Any | Any | DEER2021 | DEER WaterHeater Calculator v4.2 | Monthly | Monthly
2573 | Stor_UEF-ElecHP-065gal-2.91UEF | 0 | 2023-01-01 |  | 1 | 1 | Res | DMo | CZ11 | Any | Any | DEER2021 | DEER WaterHeater Calculator v4.2 | Monthly | Monthly
2574 | Stor_UEF-ElecHP-065gal-2.91UEF | 0 | 2023-01-01 |  | 1 | 1 | Res | DMo | CZ12 | Any | Any | DEER2021 | DEER WaterHeater Calculator v4.2 | Monthly | Monthly
2575 | Stor_UEF-ElecHP-065gal-2.91UEF | 0 | 2023-01-01 |  | 1 | 1 | Res | DMo | CZ13 | Any | Any | DEER2021 | DEER WaterHeater Calculator v4.2 | Monthly | Monthly
2576 | Stor_UEF-ElecHP-065gal-2.91UEF | 0 | 2023-01-01 |  | 1 | 1 | Res | DMo | CZ14 | Any | Any | DEER2021 | DEER WaterHeater Calculator v4.2 | Monthly | Monthly
2577 | Stor_UEF-ElecHP-065gal-2.91UEF | 0 | 2023-01-01 |  | 1 | 1 | Res | DMo | CZ15 | Any | Any | DEER2021 | DEER WaterHeater Calculator v4.2 | Monthly | Monthly
2578 | Stor_UEF-ElecHP-065gal-2.91UEF | 0 | 2023-01-01 |  | 1 | 1 | Res | DMo | CZ16 | Any | Any | DEER2021 | DEER WaterHeater Calculator v4.2 | Monthly | Monthly
2579 | Stor_UEF-ElecHP-065gal-2.91UEF | 0 | 2023-01-01 |  | 1 | 1 | Com | ECC | CZ01 | Any | Any | DEER2021 | DEER WaterHeater Calculator v4.2 | Monthly | Monthly
2580 | Stor_UEF-ElecHP-065gal-2.91UEF | 0 | 2023-01-01 |  | 1 | 1 | Com | ECC | CZ02 | Any | Any | DEER2021 | DEER WaterHeater Calculator v4.2 | Monthly | Monthly
2581 | Stor_UEF-ElecHP-065gal-2.91UEF | 0 | 2023-01-01 |  | 1 | 1 | Com | ECC | CZ03 | Any | Any | DEER2021 | DEER WaterHeater Calculator v4.2 | Monthly | Monthly
2582 | Stor_UEF-ElecHP-065gal-2.91UEF | 0 | 2023-01-01 |  | 1 | 1 | Com | ECC | CZ04 | Any | Any | DEER2021 | DEER WaterHeater Calculator v4.2 | Monthly | Monthly
2583 | Stor_UEF-ElecHP-065gal-2.91UEF | 0 | 2023-01-01 |  | 1 | 1 | Com | ECC | CZ05 | Any | Any | DEER2021 | DEER WaterHeater Calculator v4.2 | Monthly | Monthly
2584 | Stor_UEF-ElecHP-065gal-2.91UEF | 0 | 2023-01-01 |  | 1 | 1 | Com | ECC | CZ06 | Any | Any | DEER2021 | DEER WaterHeater Calculator v4.2 | Monthly | Monthly
2585 | Stor_UEF-ElecHP-065gal-2.91UEF | 0 | 2023-01-01 |  | 1 | 1 | Com | ECC | CZ07 | Any | Any | DEER2021 | DEER WaterHeater Calculator v4.2 | Monthly | Monthly
2586 | Stor_UEF-ElecHP-065gal-2.91UEF | 0 | 2023-01-01 |  | 1 | 1 | Com | ECC | CZ08 | Any | Any | DEER2021 | DEER WaterHeater Calculator v4.2 | Monthly | Monthly
2587 | Stor_UEF-ElecHP-065gal-2.91UEF | 0 | 2023-01-01 |  | 1 | 1 | Com | ECC | CZ09 | Any | Any | DEER2021 | DEER WaterHeater Calculator v4.2 | Monthly | Monthly
2588 | Stor_UEF-ElecHP-065gal-2.91UEF | 0 | 2023-01-01 |  | 1 | 1 | Com | ECC | CZ10 | Any | Any | DEER2021 | DEER WaterHeater Calculator v4.2 | Monthly | Monthly
2589 | Stor_UEF-ElecHP-065gal-2.91UEF | 0 | 2023-01-01 |  | 1 | 1 | Com | ECC | CZ11 | Any | Any | DEER2021 | DEER WaterHeater Calculator v4.2 | Monthly | Monthly
2590 | Stor_UEF-ElecHP-065gal-2.91UEF | 0 | 2023-01-01 |  | 1 | 1 | Com | ECC | CZ12 | Any | Any | DEER2021 | DEER WaterHeater Calculator v4.2 | Monthly | Monthly
2591 | Stor_UEF-ElecHP-065gal-2.91UEF | 0 | 2023-01-01 |  | 1 | 1 | Com | ECC | CZ13 | Any | Any | DEER2021 | DEER WaterHeater Calculator v4.2 | Monthly | Monthly
2592 | Stor_UEF-ElecHP-065gal-2.91UEF | 0 | 2023-01-01 |  | 1 | 1 | Com | ECC | CZ14 | Any | Any | DEER2021 | DEER WaterHeater Calculator v4.2 | Monthly | Monthly
2593 | Stor_UEF-ElecHP-065gal-2.91UEF | 0 | 2023-01-01 |  | 1 | 1 | Com | ECC | CZ15 | Any | Any | DEER2021 | DEER WaterHeater Calculator v4.2 | Monthly | Monthly
2594 | Stor_UEF-ElecHP-065gal-2.91UEF | 0 | 2023-01-01 |  | 1 | 1 | Com | ECC | CZ16 | Any | Any | DEER2021 | DEER WaterHeater Calculator v4.2 | Monthly | Monthly
2595 | Stor_UEF-ElecHP-065gal-2.91UEF | 0 | 2023-01-01 |  | 1 | 1 | Com | EPr | CZ01 | Any | Any | DEER2021 | DEER WaterHeater Calculator v4.2 | Monthly | Monthly
2596 | Stor_UEF-ElecHP-065gal-2.91UEF | 0 | 2023-01-01 |  | 1 | 1 | Com | EPr | CZ02 | Any | Any | DEER2021 | DEER WaterHeater Calculator v4.2 | Monthly | Monthly
2597 | Stor_UEF-ElecHP-065gal-2.91UEF | 0 | 2023-01-01 |  | 1 | 1 | Com | EPr | CZ03 | Any | Any | DEER2021 | DEER WaterHeater Calculator v4.2 | Monthly | Monthly
2598 | Stor_UEF-ElecHP-065gal-2.91UEF | 0 | 2023-01-01 |  | 1 | 1 | Com | EPr | CZ04 | Any | Any | DEER2021 | DEER WaterHeater Calculator v4.2 | Monthly | Monthly
2599 | Stor_UEF-ElecHP-065gal-2.91UEF | 0 | 2023-01-01 |  | 1 | 1 | Com | EPr | CZ05 | Any | Any | DEER2021 | DEER WaterHeater Calculator v4.2 | Monthly | Monthly
2600 | Stor_UEF-ElecHP-065gal-2.91UEF | 0 | 2023-01-01 |  | 1 | 1 | Com | EPr | CZ06 | Any | Any | DEER2021 | DEER WaterHeater Calculator v4.2 | Monthly | Monthly
2601 | Stor_UEF-ElecHP-065gal-2.91UEF | 0 | 2023-01-01 |  | 1 | 1 | Com | EPr | CZ07 | Any | Any | DEER2021 | DEER WaterHeater Calculator v4.2 | Monthly | Monthly
2602 | Stor_UEF-ElecHP-065gal-2.91UEF | 0 | 2023-01-01 |  | 1 | 1 | Com | EPr | CZ08 | Any | Any | DEER2021 | DEER WaterHeater Calculator v4.2 | Monthly | Monthly
2603 | Stor_UEF-ElecHP-065gal-2.91UEF | 0 | 2023-01-01 |  | 1 | 1 | Com | EPr | CZ09 | Any | Any | DEER2021 | DEER WaterHeater Calculator v4.2 | Monthly | Monthly
2604 | Stor_UEF-ElecHP-065gal-2.91UEF | 0 | 2023-01-01 |  | 1 | 1 | Com | EPr | CZ10 | Any | Any | DEER2021 | DEER WaterHeater Calculator v4.2 | Monthly | Monthly
2605 | Stor_UEF-ElecHP-065gal-2.91UEF | 0 | 2023-01-01 |  | 1 | 1 | Com | EPr | CZ11 | Any | Any | DEER2021 | DEER WaterHeater Calculator v4.2 | Monthly | Monthly
2606 | Stor_UEF-ElecHP-065gal-2.91UEF | 0 | 2023-01-01 |  | 1 | 1 | Com | EPr | CZ12 | Any | Any | DEER2021 | DEER WaterHeater Calculator v4.2 | Monthly | Monthly
2607 | Stor_UEF-ElecHP-065gal-2.91UEF | 0 | 2023-01-01 |  | 1 | 1 | Com | EPr | CZ13 | Any | Any | DEER2021 | DEER WaterHeater Calculator v4.2 | Monthly | Monthly
2608 | Stor_UEF-ElecHP-065gal-2.91UEF | 0 | 2023-01-01 |  | 1 | 1 | Com | EPr | CZ14 | Any | Any | DEER2021 | DEER WaterHeater Calculator v4.2 | Monthly | Monthly
2609 | Stor_UEF-ElecHP-065gal-2.91UEF | 0 | 2023-01-01 |  | 1 | 1 | Com | EPr | CZ15 | Any | Any | DEER2021 | DEER WaterHeater Calculator v4.2 | Monthly | Monthly
2610 | Stor_UEF-ElecHP-065gal-2.91UEF | 0 | 2023-01-01 |  | 1 | 1 | Com | EPr | CZ16 | Any | Any | DEER2021 | DEER WaterHeater Calculator v4.2 | Monthly | Monthly
2611 | Stor_UEF-ElecHP-065gal-2.91UEF | 0 | 2023-01-01 |  | 1 | 1 | Com | ERC | CZ01 | Any | Any | DEER2021 | DEER WaterHeater Calculator v4.2 | Monthly | Monthly
2612 | Stor_UEF-ElecHP-065gal-2.91UEF | 0 | 2023-01-01 |  | 1 | 1 | Com | ERC | CZ02 | Any | Any | DEER2021 | DEER WaterHeater Calculator v4.2 | Monthly | Monthly
2613 | Stor_UEF-ElecHP-065gal-2.91UEF | 0 | 2023-01-01 |  | 1 | 1 | Com | ERC | CZ03 | Any | Any | DEER2021 | DEER WaterHeater Calculator v4.2 | Monthly | Monthly
2614 | Stor_UEF-ElecHP-065gal-2.91UEF | 0 | 2023-01-01 |  | 1 | 1 | Com | ERC | CZ04 | Any | Any | DEER2021 | DEER WaterHeater Calculator v4.2 | Monthly | Monthly
2615 | Stor_UEF-ElecHP-065gal-2.91UEF | 0 | 2023-01-01 |  | 1 | 1 | Com | ERC | CZ05 | Any | Any | DEER2021 | DEER WaterHeater Calculator v4.2 | Monthly | Monthly
2616 | Stor_UEF-ElecHP-065gal-2.91UEF | 0 | 2023-01-01 |  | 1 | 1 | Com | ERC | CZ06 | Any | Any | DEER2021 | DEER WaterHeater Calculator v4.2 | Monthly | Monthly
2617 | Stor_UEF-ElecHP-065gal-2.91UEF | 0 | 2023-01-01 |  | 1 | 1 | Com | ERC | CZ07 | Any | Any | DEER2021 | DEER WaterHeater Calculator v4.2 | Monthly | Monthly
2618 | Stor_UEF-ElecHP-065gal-2.91UEF | 0 | 2023-01-01 |  | 1 | 1 | Com | ERC | CZ08 | Any | Any | DEER2021 | DEER WaterHeater Calculator v4.2 | Monthly | Monthly
2619 | Stor_UEF-ElecHP-065gal-2.91UEF | 0 | 2023-01-01 |  | 1 | 1 | Com | ERC | CZ09 | Any | Any | DEER2021 | DEER WaterHeater Calculator v4.2 | Monthly | Monthly
2620 | Stor_UEF-ElecHP-065gal-2.91UEF | 0 | 2023-01-01 |  | 1 | 1 | Com | ERC | CZ10 | Any | Any | DEER2021 | DEER WaterHeater Calculator v4.2 | Monthly | Monthly
2621 | Stor_UEF-ElecHP-065gal-2.91UEF | 0 | 2023-01-01 |  | 1 | 1 | Com | ERC | CZ11 | Any | Any | DEER2021 | DEER WaterHeater Calculator v4.2 | Monthly | Monthly
2622 | Stor_UEF-ElecHP-065gal-2.91UEF | 0 | 2023-01-01 |  | 1 | 1 | Com | ERC | CZ12 | Any | Any | DEER2021 | DEER WaterHeater Calculator v4.2 | Monthly | Monthly
2623 | Stor_UEF-ElecHP-065gal-2.91UEF | 0 | 2023-01-01 |  | 1 | 1 | Com | ERC | CZ13 | Any | Any | DEER2021 | DEER WaterHeater Calculator v4.2 | Monthly | Monthly
2624 | Stor_UEF-ElecHP-065gal-2.91UEF | 0 | 2023-01-01 |  | 1 | 1 | Com | ERC | CZ14 | Any | Any | DEER2021 | DEER WaterHeater Calculator v4.2 | Monthly | Monthly
2625 | Stor_UEF-ElecHP-065gal-2.91UEF | 0 | 2023-01-01 |  | 1 | 1 | Com | ERC | CZ15 | Any | Any | DEER2021 | DEER WaterHeater Calculator v4.2 | Monthly | Monthly
2626 | Stor_UEF-ElecHP-065gal-2.91UEF | 0 | 2023-01-01 |  | 1 | 1 | Com | ERC | CZ16 | Any | Any | DEER2021 | DEER WaterHeater Calculator v4.2 | Monthly | Monthly
2627 | Stor_UEF-ElecHP-065gal-2.91UEF | 0 | 2023-01-01 |  | 1 | 1 | Com | ESe | CZ01 | Any | Any | DEER2021 | DEER WaterHeater Calculator v4.2 | Monthly | Monthly
2628 | Stor_UEF-ElecHP-065gal-2.91UEF | 0 | 2023-01-01 |  | 1 | 1 | Com | ESe | CZ02 | Any | Any | DEER2021 | DEER WaterHeater Calculator v4.2 | Monthly | Monthly
2629 | Stor_UEF-ElecHP-065gal-2.91UEF | 0 | 2023-01-01 |  | 1 | 1 | Com | ESe | CZ03 | Any | Any | DEER2021 | DEER WaterHeater Calculator v4.2 | Monthly | Monthly
2630 | Stor_UEF-ElecHP-065gal-2.91UEF | 0 | 2023-01-01 |  | 1 | 1 | Com | ESe | CZ04 | Any | Any | DEER2021 | DEER WaterHeater Calculator v4.2 | Monthly | Monthly
2631 | Stor_UEF-ElecHP-065gal-2.91UEF | 0 | 2023-01-01 |  | 1 | 1 | Com | ESe | CZ05 | Any | Any | DEER2021 | DEER WaterHeater Calculator v4.2 | Monthly | Monthly
2632 | Stor_UEF-ElecHP-065gal-2.91UEF | 0 | 2023-01-01 |  | 1 | 1 | Com | ESe | CZ06 | Any | Any | DEER2021 | DEER WaterHeater Calculator v4.2 | Monthly | Monthly
2633 | Stor_UEF-ElecHP-065gal-2.91UEF | 0 | 2023-01-01 |  | 1 | 1 | Com | ESe | CZ07 | Any | Any | DEER2021 | DEER WaterHeater Calculator v4.2 | Monthly | Monthly
2634 | Stor_UEF-ElecHP-065gal-2.91UEF | 0 | 2023-01-01 |  | 1 | 1 | Com | ESe | CZ08 | Any | Any | DEER2021 | DEER WaterHeater Calculator v4.2 | Monthly | Monthly
2635 | Stor_UEF-ElecHP-065gal-2.91UEF | 0 | 2023-01-01 |  | 1 | 1 | Com | ESe | CZ09 | Any | Any | DEER2021 | DEER WaterHeater Calculator v4.2 | Monthly | Monthly
2636 | Stor_UEF-ElecHP-065gal-2.91UEF | 0 | 2023-01-01 |  | 1 | 1 | Com | ESe | CZ10 | Any | Any | DEER2021 | DEER WaterHeater Calculator v4.2 | Monthly | Monthly
2637 | Stor_UEF-ElecHP-065gal-2.91UEF | 0 | 2023-01-01 |  | 1 | 1 | Com | ESe | CZ11 | Any | Any | DEER2021 | DEER WaterHeater Calculator v4.2 | Monthly | Monthly
2638 | Stor_UEF-ElecHP-065gal-2.91UEF | 0 | 2023-01-01 |  | 1 | 1 | Com | ESe | CZ12 | Any | Any | DEER2021 | DEER WaterHeater Calculator v4.2 | Monthly | Monthly
2639 | Stor_UEF-ElecHP-065gal-2.91UEF | 0 | 2023-01-01 |  | 1 | 1 | Com | ESe | CZ13 | Any | Any | DEER2021 | DEER WaterHeater Calculator v4.2 | Monthly | Monthly
2640 | Stor_UEF-ElecHP-065gal-2.91UEF | 0 | 2023-01-01 |  | 1 | 1 | Com | ESe | CZ14 | Any | Any | DEER2021 | DEER WaterHeater Calculator v4.2 | Monthly | Monthly
2641 | Stor_UEF-ElecHP-065gal-2.91UEF | 0 | 2023-01-01 |  | 1 | 1 | Com | ESe | CZ15 | Any | Any | DEER2021 | DEER WaterHeater Calculator v4.2 | Monthly | Monthly
2642 | Stor_UEF-ElecHP-065gal-2.91UEF | 0 | 2023-01-01 |  | 1 | 1 | Com | ESe | CZ16 | Any | Any | DEER2021 | DEER WaterHeater Calculator v4.2 | Monthly | Monthly
2643 | Stor_UEF-ElecHP-065gal-2.91UEF | 0 | 2023-01-01 |  | 1 | 1 | Com | EUD | CZ01 | Any | Any | DEER2021 | DEER WaterHeater Calculator v4.2 | Monthly | Monthly
2644 | Stor_UEF-ElecHP-065gal-2.91UEF | 0 | 2023-01-01 |  | 1 | 1 | Com | EUD | CZ02 | Any | Any | DEER2021 | DEER WaterHeater Calculator v4.2 | Monthly | Monthly
2645 | Stor_UEF-ElecHP-065gal-2.91UEF | 0 | 2023-01-01 |  | 1 | 1 | Com | EUD | CZ03 | Any | Any | DEER2021 | DEER WaterHeater Calculator v4.2 | Monthly | Monthly
2646 | Stor_UEF-ElecHP-065gal-2.91UEF | 0 | 2023-01-01 |  | 1 | 1 | Com | EUD | CZ04 | Any | Any | DEER2021 | DEER WaterHeater Calculator v4.2 | Monthly | Monthly
2647 | Stor_UEF-ElecHP-065gal-2.91UEF | 0 | 2023-01-01 |  | 1 | 1 | Com | EUD | CZ05 | Any | Any | DEER2021 | DEER WaterHeater Calculator v4.2 | Monthly | Monthly
2648 | Stor_UEF-ElecHP-065gal-2.91UEF | 0 | 2023-01-01 |  | 1 | 1 | Com | EUD | CZ06 | Any | Any | DEER2021 | DEER WaterHeater Calculator v4.2 | Monthly | Monthly
2649 | Stor_UEF-ElecHP-065gal-2.91UEF | 0 | 2023-01-01 |  | 1 | 1 | Com | EUD | CZ07 | Any | Any | DEER2021 | DEER WaterHeater Calculator v4.2 | Monthly | Monthly
2650 | Stor_UEF-ElecHP-065gal-2.91UEF | 0 | 2023-01-01 |  | 1 | 1 | Com | EUD | CZ08 | Any | Any | DEER2021 | DEER WaterHeater Calculator v4.2 | Monthly | Monthly
2651 | Stor_UEF-ElecHP-065gal-2.91UEF | 0 | 2023-01-01 |  | 1 | 1 | Com | EUD | CZ09 | Any | Any | DEER2021 | DEER WaterHeater Calculator v4.2 | Monthly | Monthly
2652 | Stor_UEF-ElecHP-065gal-2.91UEF | 0 | 2023-01-01 |  | 1 | 1 | Com | EUD | CZ10 | Any | Any | DEER2021 | DEER WaterHeater Calculator v4.2 | Monthly | Monthly
2653 | Stor_UEF-ElecHP-065gal-2.91UEF | 0 | 2023-01-01 |  | 1 | 1 | Com | EUD | CZ11 | Any | Any | DEER2021 | DEER WaterHeater Calculator v4.2 | Monthly | Monthly
2654 | Stor_UEF-ElecHP-065gal-2.91UEF | 0 | 2023-01-01 |  | 1 | 1 | Com | EUD | CZ12 | Any | Any | DEER2021 | DEER WaterHeater Calculator v4.2 | Monthly | Monthly
2655 | Stor_UEF-ElecHP-065gal-2.91UEF | 0 | 2023-01-01 |  | 1 | 1 | Com | EUD | CZ13 | Any | Any | DEER2021 | DEER WaterHeater Calculator v4.2 | Monthly | Monthly
2656 | Stor_UEF-ElecHP-065gal-2.91UEF | 0 | 2023-01-01 |  | 1 | 1 | Com | EUD | CZ14 | Any | Any | DEER2021 | DEER WaterHeater Calculator v4.2 | Monthly | Monthly
2657 | Stor_UEF-ElecHP-065gal-2.91UEF | 0 | 2023-01-01 |  | 1 | 1 | Com | EUD | CZ15 | Any | Any | DEER2021 | DEER WaterHeater Calculator v4.2 | Monthly | Monthly
2658 | Stor_UEF-ElecHP-065gal-2.91UEF | 0 | 2023-01-01 |  | 1 | 1 | Com | EUD | CZ16 | Any | Any | DEER2021 | DEER WaterHeater Calculator v4.2 | Monthly | Monthly
2659 | Stor_UEF-ElecHP-065gal-2.91UEF | 0 | 2023-01-01 |  | 1 | 1 | Com | EUn | CZ01 | Any | Any | DEER2021 | DEER WaterHeater Calculator v4.2 | Monthly | Monthly
2660 | Stor_UEF-ElecHP-065gal-2.91UEF | 0 | 2023-01-01 |  | 1 | 1 | Com | EUn | CZ02 | Any | Any | DEER2021 | DEER WaterHeater Calculator v4.2 | Monthly | Monthly
2661 | Stor_UEF-ElecHP-065gal-2.91UEF | 0 | 2023-01-01 |  | 1 | 1 | Com | EUn | CZ03 | Any | Any | DEER2021 | DEER WaterHeater Calculator v4.2 | Monthly | Monthly
2662 | Stor_UEF-ElecHP-065gal-2.91UEF | 0 | 2023-01-01 |  | 1 | 1 | Com | EUn | CZ04 | Any | Any | DEER2021 | DEER WaterHeater Calculator v4.2 | Monthly | Monthly
2663 | Stor_UEF-ElecHP-065gal-2.91UEF | 0 | 2023-01-01 |  | 1 | 1 | Com | EUn | CZ05 | Any | Any | DEER2021 | DEER WaterHeater Calculator v4.2 | Monthly | Monthly
2664 | Stor_UEF-ElecHP-065gal-2.91UEF | 0 | 2023-01-01 |  | 1 | 1 | Com | EUn | CZ06 | Any | Any | DEER2021 | DEER WaterHeater Calculator v4.2 | Monthly | Monthly
2665 | Stor_UEF-ElecHP-065gal-2.91UEF | 0 | 2023-01-01 |  | 1 | 1 | Com | EUn | CZ07 | Any | Any | DEER2021 | DEER WaterHeater Calculator v4.2 | Monthly | Monthly
2666 | Stor_UEF-ElecHP-065gal-2.91UEF | 0 | 2023-01-01 |  | 1 | 1 | Com | EUn | CZ08 | Any | Any | DEER2021 | DEER WaterHeater Calculator v4.2 | Monthly | Monthly
2667 | Stor_UEF-ElecHP-065gal-2.91UEF | 0 | 2023-01-01 |  | 1 | 1 | Com | EUn | CZ09 | Any | Any | DEER2021 | DEER WaterHeater Calculator v4.2 | Monthly | Monthly
2668 | Stor_UEF-ElecHP-065gal-2.91UEF | 0 | 2023-01-01 |  | 1 | 1 | Com | EUn | CZ10 | Any | Any | DEER2021 | DEER WaterHeater Calculator v4.2 | Monthly | Monthly
2669 | Stor_UEF-ElecHP-065gal-2.91UEF | 0 | 2023-01-01 |  | 1 | 1 | Com | EUn | CZ11 | Any | Any | DEER2021 | DEER WaterHeater Calculator v4.2 | Monthly | Monthly
2670 | Stor_UEF-ElecHP-065gal-2.91UEF | 0 | 2023-01-01 |  | 1 | 1 | Com | EUn | CZ12 | Any | Any | DEER2021 | DEER WaterHeater Calculator v4.2 | Monthly | Monthly
2671 | Stor_UEF-ElecHP-065gal-2.91UEF | 0 | 2023-01-01 |  | 1 | 1 | Com | EUn | CZ13 | Any | Any | DEER2021 | DEER WaterHeater Calculator v4.2 | Monthly | Monthly
2672 | Stor_UEF-ElecHP-065gal-2.91UEF | 0 | 2023-01-01 |  | 1 | 1 | Com | EUn | CZ14 | Any | Any | DEER2021 | DEER WaterHeater Calculator v4.2 | Monthly | Monthly
2673 | Stor_UEF-ElecHP-065gal-2.91UEF | 0 | 2023-01-01 |  | 1 | 1 | Com | EUn | CZ15 | Any | Any | DEER2021 | DEER WaterHeater Calculator v4.2 | Monthly | Monthly
2674 | Stor_UEF-ElecHP-065gal-2.91UEF | 0 | 2023-01-01 |  | 1 | 1 | Com | EUn | CZ16 | Any | Any | DEER2021 | DEER WaterHeater Calculator v4.2 | Monthly | Monthly
2675 | Stor_UEF-ElecHP-065gal-2.91UEF | 0 | 2023-01-01 |  | 1 | 1 | Com | Gro | CZ01 | Any | Any | DEER2021 | DEER WaterHeater Calculator v4.2 | Monthly | Monthly
2676 | Stor_UEF-ElecHP-065gal-2.91UEF | 0 | 2023-01-01 |  | 1 | 1 | Com | Gro | CZ02 | Any | Any | DEER2021 | DEER WaterHeater Calculator v4.2 | Monthly | Monthly
2677 | Stor_UEF-ElecHP-065gal-2.91UEF | 0 | 2023-01-01 |  | 1 | 1 | Com | Gro | CZ03 | Any | Any | DEER2021 | DEER WaterHeater Calculator v4.2 | Monthly | Monthly
2678 | Stor_UEF-ElecHP-065gal-2.91UEF | 0 | 2023-01-01 |  | 1 | 1 | Com | Gro | CZ04 | Any | Any | DEER2021 | DEER WaterHeater Calculator v4.2 | Monthly | Monthly
2679 | Stor_UEF-ElecHP-065gal-2.91UEF | 0 | 2023-01-01 |  | 1 | 1 | Com | Gro | CZ05 | Any | Any | DEER2021 | DEER WaterHeater Calculator v4.2 | Monthly | Monthly
2680 | Stor_UEF-ElecHP-065gal-2.91UEF | 0 | 2023-01-01 |  | 1 | 1 | Com | Gro | CZ06 | Any | Any | DEER2021 | DEER WaterHeater Calculator v4.2 | Monthly | Monthly
2681 | Stor_UEF-ElecHP-065gal-2.91UEF | 0 | 2023-01-01 |  | 1 | 1 | Com | Gro | CZ07 | Any | Any | DEER2021 | DEER WaterHeater Calculator v4.2 | Monthly | Monthly
2682 | Stor_UEF-ElecHP-065gal-2.91UEF | 0 | 2023-01-01 |  | 1 | 1 | Com | Gro | CZ08 | Any | Any | DEER2021 | DEER WaterHeater Calculator v4.2 | Monthly | Monthly
2683 | Stor_UEF-ElecHP-065gal-2.91UEF | 0 | 2023-01-01 |  | 1 | 1 | Com | Gro | CZ09 | Any | Any | DEER2021 | DEER WaterHeater Calculator v4.2 | Monthly | Monthly
2684 | Stor_UEF-ElecHP-065gal-2.91UEF | 0 | 2023-01-01 |  | 1 | 1 | Com | Gro | CZ10 | Any | Any | DEER2021 | DEER WaterHeater Calculator v4.2 | Monthly | Monthly
2685 | Stor_UEF-ElecHP-065gal-2.91UEF | 0 | 2023-01-01 |  | 1 | 1 | Com | Gro | CZ11 | Any | Any | DEER2021 | DEER WaterHeater Calculator v4.2 | Monthly | Monthly
2686 | Stor_UEF-ElecHP-065gal-2.91UEF | 0 | 2023-01-01 |  | 1 | 1 | Com | Gro | CZ12 | Any | Any | DEER2021 | DEER WaterHeater Calculator v4.2 | Monthly | Monthly
2687 | Stor_UEF-ElecHP-065gal-2.91UEF | 0 | 2023-01-01 |  | 1 | 1 | Com | Gro | CZ13 | Any | Any | DEER2021 | DEER WaterHeater Calculator v4.2 | Monthly | Monthly
2688 | Stor_UEF-ElecHP-065gal-2.91UEF | 0 | 2023-01-01 |  | 1 | 1 | Com | Gro | CZ14 | Any | Any | DEER2021 | DEER WaterHeater Calculator v4.2 | Monthly | Monthly
2689 | Stor_UEF-ElecHP-065gal-2.91UEF | 0 | 2023-01-01 |  | 1 | 1 | Com | Gro | CZ15 | Any | Any | DEER2021 | DEER WaterHeater Calculator v4.2 | Monthly | Monthly
2690 | Stor_UEF-ElecHP-065gal-2.91UEF | 0 | 2023-01-01 |  | 1 | 1 | Com | Gro | CZ16 | Any | Any | DEER2021 | DEER WaterHeater Calculator v4.2 | Monthly | Monthly
2691 | Stor_UEF-ElecHP-065gal-2.91UEF | 0 | 2023-01-01 |  | 1 | 1 | Com | HGR | CZ01 | Any | Any | DEER2021 | DEER WaterHeater Calculator v4.2 | Monthly | Monthly
2692 | Stor_UEF-ElecHP-065gal-2.91UEF | 0 | 2023-01-01 |  | 1 | 1 | Com | HGR | CZ02 | Any | Any | DEER2021 | DEER WaterHeater Calculator v4.2 | Monthly | Monthly
2693 | Stor_UEF-ElecHP-065gal-2.91UEF | 0 | 2023-01-01 |  | 1 | 1 | Com | HGR | CZ03 | Any | Any | DEER2021 | DEER WaterHeater Calculator v4.2 | Monthly | Monthly
2694 | Stor_UEF-ElecHP-065gal-2.91UEF | 0 | 2023-01-01 |  | 1 | 1 | Com | HGR | CZ04 | Any | Any | DEER2021 | DEER WaterHeater Calculator v4.2 | Monthly | Monthly
2695 | Stor_UEF-ElecHP-065gal-2.91UEF | 0 | 2023-01-01 |  | 1 | 1 | Com | HGR | CZ05 | Any | Any | DEER2021 | DEER WaterHeater Calculator v4.2 | Monthly | Monthly
2696 | Stor_UEF-ElecHP-065gal-2.91UEF | 0 | 2023-01-01 |  | 1 | 1 | Com | HGR | CZ06 | Any | Any | DEER2021 | DEER WaterHeater Calculator v4.2 | Monthly | Monthly
2697 | Stor_UEF-ElecHP-065gal-2.91UEF | 0 | 2023-01-01 |  | 1 | 1 | Com | HGR | CZ07 | Any | Any | DEER2021 | DEER WaterHeater Calculator v4.2 | Monthly | Monthly
2698 | Stor_UEF-ElecHP-065gal-2.91UEF | 0 | 2023-01-01 |  | 1 | 1 | Com | HGR | CZ08 | Any | Any | DEER2021 | DEER WaterHeater Calculator v4.2 | Monthly | Monthly
2699 | Stor_UEF-ElecHP-065gal-2.91UEF | 0 | 2023-01-01 |  | 1 | 1 | Com | HGR | CZ09 | Any | Any | DEER2021 | DEER WaterHeater Calculator v4.2 | Monthly | Monthly
2700 | Stor_UEF-ElecHP-065gal-2.91UEF | 0 | 2023-01-01 |  | 1 | 1 | Com | HGR | CZ10 | Any | Any | DEER2021 | DEER WaterHeater Calculator v4.2 | Monthly | Monthly
2701 | Stor_UEF-ElecHP-065gal-2.91UEF | 0 | 2023-01-01 |  | 1 | 1 | Com | HGR | CZ11 | Any | Any | DEER2021 | DEER WaterHeater Calculator v4.2 | Monthly | Monthly
2702 | Stor_UEF-ElecHP-065gal-2.91UEF | 0 | 2023-01-01 |  | 1 | 1 | Com | HGR | CZ12 | Any | Any | DEER2021 | DEER WaterHeater Calculator v4.2 | Monthly | Monthly
2704 | Stor_UEF-ElecHP-065gal-2.91UEF | 0 | 2023-01-01 |  | 1 | 1 | Com | HGR | CZ14 | Any | Any | DEER2021 | DEER WaterHeater Calculator v4.2 | Monthly | Monthly
2705 | Stor_UEF-ElecHP-065gal-2.91UEF | 0 | 2023-01-01 |  | 1 | 1 | Com | HGR | CZ15 | Any | Any | DEER2021 | DEER WaterHeater Calculator v4.2 | Monthly | Monthly
2706 | Stor_UEF-ElecHP-065gal-2.91UEF | 0 | 2023-01-01 |  | 1 | 1 | Com | HGR | CZ16 | Any | Any | DEER2021 | DEER WaterHeater Calculator v4.2 | Monthly | Monthly
2707 | Stor_UEF-ElecHP-065gal-2.91UEF | 0 | 2023-01-01 |  | 1 | 1 | Com | Hsp | CZ01 | Any | Any | DEER2021 | DEER WaterHeater Calculator v4.2 | Monthly | Monthly
2708 | Stor_UEF-ElecHP-065gal-2.91UEF | 0 | 2023-01-01 |  | 1 | 1 | Com | Hsp | CZ02 | Any | Any | DEER2021 | DEER WaterHeater Calculator v4.2 | Monthly | Monthly
2709 | Stor_UEF-ElecHP-065gal-2.91UEF | 0 | 2023-01-01 |  | 1 | 1 | Com | Hsp | CZ03 | Any | Any | DEER2021 | DEER WaterHeater Calculator v4.2 | Monthly | Monthly
2710 | Stor_UEF-ElecHP-065gal-2.91UEF | 0 | 2023-01-01 |  | 1 | 1 | Com | Hsp | CZ04 | Any | Any | DEER2021 | DEER WaterHeater Calculator v4.2 | Monthly | Monthly
2711 | Stor_UEF-ElecHP-065gal-2.91UEF | 0 | 2023-01-01 |  | 1 | 1 | Com | Hsp | CZ05 | Any | Any | DEER2021 | DEER WaterHeater Calculator v4.2 | Monthly | Monthly
2712 | Stor_UEF-ElecHP-065gal-2.91UEF | 0 | 2023-01-01 |  | 1 | 1 | Com | Hsp | CZ06 | Any | Any | DEER2021 | DEER WaterHeater Calculator v4.2 | Monthly | Monthly
2713 | Stor_UEF-ElecHP-065gal-2.91UEF | 0 | 2023-01-01 |  | 1 | 1 | Com | Hsp | CZ07 | Any | Any | DEER2021 | DEER WaterHeater Calculator v4.2 | Monthly | Monthly
2714 | Stor_UEF-ElecHP-065gal-2.91UEF | 0 | 2023-01-01 |  | 1 | 1 | Com | Hsp | CZ08 | Any | Any | DEER2021 | DEER WaterHeater Calculator v4.2 | Monthly | Monthly
2715 | Stor_UEF-ElecHP-065gal-2.91UEF | 0 | 2023-01-01 |  | 1 | 1 | Com | Hsp | CZ09 | Any | Any | DEER2021 | DEER WaterHeater Calculator v4.2 | Monthly | Monthly
2716 | Stor_UEF-ElecHP-065gal-2.91UEF | 0 | 2023-01-01 |  | 1 | 1 | Com | Hsp | CZ10 | Any | Any | DEER2021 | DEER WaterHeater Calculator v4.2 | Monthly | Monthly
2717 | Stor_UEF-ElecHP-065gal-2.91UEF | 0 | 2023-01-01 |  | 1 | 1 | Com | Hsp | CZ11 | Any | Any | DEER2021 | DEER WaterHeater Calculator v4.2 | Monthly | Monthly
2718 | Stor_UEF-ElecHP-065gal-2.91UEF | 0 | 2023-01-01 |  | 1 | 1 | Com | Hsp | CZ12 | Any | Any | DEER2021 | DEER WaterHeater Calculator v4.2 | Monthly | Monthly
2719 | Stor_UEF-ElecHP-065gal-2.91UEF | 0 | 2023-01-01 |  | 1 | 1 | Com | Hsp | CZ13 | Any | Any | DEER2021 | DEER WaterHeater Calculator v4.2 | Monthly | Monthly
2720 | Stor_UEF-ElecHP-065gal-2.91UEF | 0 | 2023-01-01 |  | 1 | 1 | Com | Hsp | CZ14 | Any | Any | DEER2021 | DEER WaterHeater Calculator v4.2 | Monthly | Monthly
2721 | Stor_UEF-ElecHP-065gal-2.91UEF | 0 | 2023-01-01 |  | 1 | 1 | Com | Hsp | CZ15 | Any | Any | DEER2021 | DEER WaterHeater Calculator v4.2 | Monthly | Monthly
2722 | Stor_UEF-ElecHP-065gal-2.91UEF | 0 | 2023-01-01 |  | 1 | 1 | Com | Hsp | CZ16 | Any | Any | DEER2021 | DEER WaterHeater Calculator v4.2 | Monthly | Monthly
2723 | Stor_UEF-ElecHP-065gal-2.91UEF | 0 | 2023-01-01 |  | 1 | 1 | Com | Htl | CZ01 | Any | Any | DEER2021 | DEER WaterHeater Calculator v4.2 | Monthly | Monthly
2724 | Stor_UEF-ElecHP-065gal-2.91UEF | 0 | 2023-01-01 |  | 1 | 1 | Com | Htl | CZ02 | Any | Any | DEER2021 | DEER WaterHeater Calculator v4.2 | Monthly | Monthly
2725 | Stor_UEF-ElecHP-065gal-2.91UEF | 0 | 2023-01-01 |  | 1 | 1 | Com | Htl | CZ03 | Any | Any | DEER2021 | DEER WaterHeater Calculator v4.2 | Monthly | Monthly
2726 | Stor_UEF-ElecHP-065gal-2.91UEF | 0 | 2023-01-01 |  | 1 | 1 | Com | Htl | CZ04 | Any | Any | DEER2021 | DEER WaterHeater Calculator v4.2 | Monthly | Monthly
2727 | Stor_UEF-ElecHP-065gal-2.91UEF | 0 | 2023-01-01 |  | 1 | 1 | Com | Htl | CZ05 | Any | Any | DEER2021 | DEER WaterHeater Calculator v4.2 | Monthly | Monthly
2728 | Stor_UEF-ElecHP-065gal-2.91UEF | 0 | 2023-01-01 |  | 1 | 1 | Com | Htl | CZ06 | Any | Any | DEER2021 | DEER WaterHeater Calculator v4.2 | Monthly | Monthly
2729 | Stor_UEF-ElecHP-065gal-2.91UEF | 0 | 2023-01-01 |  | 1 | 1 | Com | Htl | CZ07 | Any | Any | DEER2021 | DEER WaterHeater Calculator v4.2 | Monthly | Monthly
2730 | Stor_UEF-ElecHP-065gal-2.91UEF | 0 | 2023-01-01 |  | 1 | 1 | Com | Htl | CZ08 | Any | Any | DEER2021 | DEER WaterHeater Calculator v4.2 | Monthly | Monthly
2731 | Stor_UEF-ElecHP-065gal-2.91UEF | 0 | 2023-01-01 |  | 1 | 1 | Com | Htl | CZ09 | Any | Any | DEER2021 | DEER WaterHeater Calculator v4.2 | Monthly | Monthly
2732 | Stor_UEF-ElecHP-065gal-2.91UEF | 0 | 2023-01-01 |  | 1 | 1 | Com | Htl | CZ10 | Any | Any | DEER2021 | DEER WaterHeater Calculator v4.2 | Monthly | Monthly
2733 | Stor_UEF-ElecHP-065gal-2.91UEF | 0 | 2023-01-01 |  | 1 | 1 | Com | Htl | CZ11 | Any | Any | DEER2021 | DEER WaterHeater Calculator v4.2 | Monthly | Monthly
2734 | Stor_UEF-ElecHP-065gal-2.91UEF | 0 | 2023-01-01 |  | 1 | 1 | Com | Htl | CZ12 | Any | Any | DEER2021 | DEER WaterHeater Calculator v4.2 | Monthly | Monthly
2735 | Stor_UEF-ElecHP-065gal-2.91UEF | 0 | 2023-01-01 |  | 1 | 1 | Com | Htl | CZ13 | Any | Any | DEER2021 | DEER WaterHeater Calculator v4.2 | Monthly | Monthly
2736 | Stor_UEF-ElecHP-065gal-2.91UEF | 0 | 2023-01-01 |  | 1 | 1 | Com | Htl | CZ14 | Any | Any | DEER2021 | DEER WaterHeater Calculator v4.2 | Monthly | Monthly
2737 | Stor_UEF-ElecHP-065gal-2.91UEF | 0 | 2023-01-01 |  | 1 | 1 | Com | Htl | CZ15 | Any | Any | DEER2021 | DEER WaterHeater Calculator v4.2 | Monthly | Monthly
2738 | Stor_UEF-ElecHP-065gal-2.91UEF | 0 | 2023-01-01 |  | 1 | 1 | Com | Htl | CZ16 | Any | Any | DEER2021 | DEER WaterHeater Calculator v4.2 | Monthly | Monthly
2739 | Stor_UEF-ElecHP-065gal-2.91UEF | 0 | 2023-01-01 |  | 1 | 1 | Com | MBT | CZ01 | Any | Any | DEER2021 | DEER WaterHeater Calculator v4.2 | Monthly | Monthly
2740 | Stor_UEF-ElecHP-065gal-2.91UEF | 0 | 2023-01-01 |  | 1 | 1 | Com | MBT | CZ02 | Any | Any | DEER2021 | DEER WaterHeater Calculator v4.2 | Monthly | Monthly
2741 | Stor_UEF-ElecHP-065gal-2.91UEF | 0 | 2023-01-01 |  | 1 | 1 | Com | MBT | CZ03 | Any | Any | DEER2021 | DEER WaterHeater Calculator v4.2 | Monthly | Monthly
2742 | Stor_UEF-ElecHP-065gal-2.91UEF | 0 | 2023-01-01 |  | 1 | 1 | Com | MBT | CZ04 | Any | Any | DEER2021 | DEER WaterHeater Calculator v4.2 | Monthly | Monthly
2743 | Stor_UEF-ElecHP-065gal-2.91UEF | 0 | 2023-01-01 |  | 1 | 1 | Com | MBT | CZ05 | Any | Any | DEER2021 | DEER WaterHeater Calculator v4.2 | Monthly | Monthly
2744 | Stor_UEF-ElecHP-065gal-2.91UEF | 0 | 2023-01-01 |  | 1 | 1 | Com | MBT | CZ06 | Any | Any | DEER2021 | DEER WaterHeater Calculator v4.2 | Monthly | Monthly
2745 | Stor_UEF-ElecHP-065gal-2.91UEF | 0 | 2023-01-01 |  | 1 | 1 | Com | MBT | CZ07 | Any | Any | DEER2021 | DEER WaterHeater Calculator v4.2 | Monthly | Monthly
2746 | Stor_UEF-ElecHP-065gal-2.91UEF | 0 | 2023-01-01 |  | 1 | 1 | Com | MBT | CZ08 | Any | Any | DEER2021 | DEER WaterHeater Calculator v4.2 | Monthly | Monthly
2747 | Stor_UEF-ElecHP-065gal-2.91UEF | 0 | 2023-01-01 |  | 1 | 1 | Com | MBT | CZ09 | Any | Any | DEER2021 | DEER WaterHeater Calculator v4.2 | Monthly | Monthly
2748 | Stor_UEF-ElecHP-065gal-2.91UEF | 0 | 2023-01-01 |  | 1 | 1 | Com | MBT | CZ10 | Any | Any | DEER2021 | DEER WaterHeater Calculator v4.2 | Monthly | Monthly
2749 | Stor_UEF-ElecHP-065gal-2.91UEF | 0 | 2023-01-01 |  | 1 | 1 | Com | MBT | CZ11 | Any | Any | DEER2021 | DEER WaterHeater Calculator v4.2 | Monthly | Monthly
2750 | Stor_UEF-ElecHP-065gal-2.91UEF | 0 | 2023-01-01 |  | 1 | 1 | Com | MBT | CZ12 | Any | Any | DEER2021 | DEER WaterHeater Calculator v4.2 | Monthly | Monthly
2751 | Stor_UEF-ElecHP-065gal-2.91UEF | 0 | 2023-01-01 |  | 1 | 1 | Com | MBT | CZ13 | Any | Any | DEER2021 | DEER WaterHeater Calculator v4.2 | Monthly | Monthly
2752 | Stor_UEF-ElecHP-065gal-2.91UEF | 0 | 2023-01-01 |  | 1 | 1 | Com | MBT | CZ14 | Any | Any | DEER2021 | DEER WaterHeater Calculator v4.2 | Monthly | Monthly
2753 | Stor_UEF-ElecHP-065gal-2.91UEF | 0 | 2023-01-01 |  | 1 | 1 | Com | MBT | CZ15 | Any | Any | DEER2021 | DEER WaterHeater Calculator v4.2 | Monthly | Monthly
2754 | Stor_UEF-ElecHP-065gal-2.91UEF | 0 | 2023-01-01 |  | 1 | 1 | Com | MBT | CZ16 | Any | Any | DEER2021 | DEER WaterHeater Calculator v4.2 | Monthly | Monthly
2755 | Stor_UEF-ElecHP-065gal-2.91UEF | 0 | 2023-01-01 |  | 1 | 1 | Res | MFm | CZ01 | Any | Any | DEER2021 | DEER WaterHeater Calculator v4.2 | Monthly | Monthly
2756 | Stor_UEF-ElecHP-065gal-2.91UEF | 0 | 2023-01-01 |  | 1 | 1 | Res | MFm | CZ02 | Any | Any | DEER2021 | DEER WaterHeater Calculator v4.2 | Monthly | Monthly
2757 | Stor_UEF-ElecHP-065gal-2.91UEF | 0 | 2023-01-01 |  | 1 | 1 | Res | MFm | CZ03 | Any | Any | DEER2021 | DEER WaterHeater Calculator v4.2 | Monthly | Monthly
2758 | Stor_UEF-ElecHP-065gal-2.91UEF | 0 | 2023-01-01 |  | 1 | 1 | Res | MFm | CZ04 | Any | Any | DEER2021 | DEER WaterHeater Calculator v4.2 | Monthly | Monthly
2759 | Stor_UEF-ElecHP-065gal-2.91UEF | 0 | 2023-01-01 |  | 1 | 1 | Res | MFm | CZ05 | Any | Any | DEER2021 | DEER WaterHeater Calculator v4.2 | Monthly | Monthly
2760 | Stor_UEF-ElecHP-065gal-2.91UEF | 0 | 2023-01-01 |  | 1 | 1 | Res | MFm | CZ06 | Any | Any | DEER2021 | DEER WaterHeater Calculator v4.2 | Monthly | Monthly
2761 | Stor_UEF-ElecHP-065gal-2.91UEF | 0 | 2023-01-01 |  | 1 | 1 | Res | MFm | CZ07 | Any | Any | DEER2021 | DEER WaterHeater Calculator v4.2 | Monthly | Monthly
2762 | Stor_UEF-ElecHP-065gal-2.91UEF | 0 | 2023-01-01 |  | 1 | 1 | Res | MFm | CZ08 | Any | Any | DEER2021 | DEER WaterHeater Calculator v4.2 | Monthly | Monthly
2763 | Stor_UEF-ElecHP-065gal-2.91UEF | 0 | 2023-01-01 |  | 1 | 1 | Res | MFm | CZ09 | Any | Any | DEER2021 | DEER WaterHeater Calculator v4.2 | Monthly | Monthly
2764 | Stor_UEF-ElecHP-065gal-2.91UEF | 0 | 2023-01-01 |  | 1 | 1 | Res | MFm | CZ10 | Any | Any | DEER2021 | DEER WaterHeater Calculator v4.2 | Monthly | Monthly
2765 | Stor_UEF-ElecHP-065gal-2.91UEF | 0 | 2023-01-01 |  | 1 | 1 | Res | MFm | CZ11 | Any | Any | DEER2021 | DEER WaterHeater Calculator v4.2 | Monthly | Monthly
2766 | Stor_UEF-ElecHP-065gal-2.91UEF | 0 | 2023-01-01 |  | 1 | 1 | Res | MFm | CZ12 | Any | Any | DEER2021 | DEER WaterHeater Calculator v4.2 | Monthly | Monthly
2767 | Stor_UEF-ElecHP-065gal-2.91UEF | 0 | 2023-01-01 |  | 1 | 1 | Res | MFm | CZ13 | Any | Any | DEER2021 | DEER WaterHeater Calculator v4.2 | Monthly | Monthly
2768 | Stor_UEF-ElecHP-065gal-2.91UEF | 0 | 2023-01-01 |  | 1 | 1 | Res | MFm | CZ14 | Any | Any | DEER2021 | DEER WaterHeater Calculator v4.2 | Monthly | Monthly
2769 | Stor_UEF-ElecHP-065gal-2.91UEF | 0 | 2023-01-01 |  | 1 | 1 | Res | MFm | CZ15 | Any | Any | DEER2021 | DEER WaterHeater Calculator v4.2 | Monthly | Monthly
2770 | Stor_UEF-ElecHP-065gal-2.91UEF | 0 | 2023-01-01 |  | 1 | 1 | Res | MFm | CZ16 | Any | Any | DEER2021 | DEER WaterHeater Calculator v4.2 | Monthly | Monthly
2771 | Stor_UEF-ElecHP-065gal-2.91UEF | 0 | 2023-01-01 |  | 1 | 1 | Com | MLI | CZ01 | Any | Any | DEER2021 | DEER WaterHeater Calculator v4.2 | Monthly | Monthly
2772 | Stor_UEF-ElecHP-065gal-2.91UEF | 0 | 2023-01-01 |  | 1 | 1 | Com | MLI | CZ02 | Any | Any | DEER2021 | DEER WaterHeater Calculator v4.2 | Monthly | Monthly
2773 | Stor_UEF-ElecHP-065gal-2.91UEF | 0 | 2023-01-01 |  | 1 | 1 | Com | MLI | CZ03 | Any | Any | DEER2021 | DEER WaterHeater Calculator v4.2 | Monthly | Monthly
2774 | Stor_UEF-ElecHP-065gal-2.91UEF | 0 | 2023-01-01 |  | 1 | 1 | Com | MLI | CZ04 | Any | Any | DEER2021 | DEER WaterHeater Calculator v4.2 | Monthly | Monthly
2775 | Stor_UEF-ElecHP-065gal-2.91UEF | 0 | 2023-01-01 |  | 1 | 1 | Com | MLI | CZ05 | Any | Any | DEER2021 | DEER WaterHeater Calculator v4.2 | Monthly | Monthly
2776 | Stor_UEF-ElecHP-065gal-2.91UEF | 0 | 2023-01-01 |  | 1 | 1 | Com | MLI | CZ06 | Any | Any | DEER2021 | DEER WaterHeater Calculator v4.2 | Monthly | Monthly
2777 | Stor_UEF-ElecHP-065gal-2.91UEF | 0 | 2023-01-01 |  | 1 | 1 | Com | MLI | CZ07 | Any | Any | DEER2021 | DEER WaterHeater Calculator v4.2 | Monthly | Monthly
2778 | Stor_UEF-ElecHP-065gal-2.91UEF | 0 | 2023-01-01 |  | 1 | 1 | Com | MLI | CZ08 | Any | Any | DEER2021 | DEER WaterHeater Calculator v4.2 | Monthly | Monthly
2779 | Stor_UEF-ElecHP-065gal-2.91UEF | 0 | 2023-01-01 |  | 1 | 1 | Com | MLI | CZ09 | Any | Any | DEER2021 | DEER WaterHeater Calculator v4.2 | Monthly | Monthly
2780 | Stor_UEF-ElecHP-065gal-2.91UEF | 0 | 2023-01-01 |  | 1 | 1 | Com | MLI | CZ10 | Any | Any | DEER2021 | DEER WaterHeater Calculator v4.2 | Monthly | Monthly
2781 | Stor_UEF-ElecHP-065gal-2.91UEF | 0 | 2023-01-01 |  | 1 | 1 | Com | MLI | CZ11 | Any | Any | DEER2021 | DEER WaterHeater Calculator v4.2 | Monthly | Monthly
2782 | Stor_UEF-ElecHP-065gal-2.91UEF | 0 | 2023-01-01 |  | 1 | 1 | Com | MLI | CZ12 | Any | Any | DEER2021 | DEER WaterHeater Calculator v4.2 | Monthly | Monthly
2783 | Stor_UEF-ElecHP-065gal-2.91UEF | 0 | 2023-01-01 |  | 1 | 1 | Com | MLI | CZ13 | Any | Any | DEER2021 | DEER WaterHeater Calculator v4.2 | Monthly | Monthly
2784 | Stor_UEF-ElecHP-065gal-2.91UEF | 0 | 2023-01-01 |  | 1 | 1 | Com | MLI | CZ14 | Any | Any | DEER2021 | DEER WaterHeater Calculator v4.2 | Monthly | Monthly
2785 | Stor_UEF-ElecHP-065gal-2.91UEF | 0 | 2023-01-01 |  | 1 | 1 | Com | MLI | CZ15 | Any | Any | DEER2021 | DEER WaterHeater Calculator v4.2 | Monthly | Monthly
2786 | Stor_UEF-ElecHP-065gal-2.91UEF | 0 | 2023-01-01 |  | 1 | 1 | Com | MLI | CZ16 | Any | Any | DEER2021 | DEER WaterHeater Calculator v4.2 | Monthly | Monthly
2787 | Stor_UEF-ElecHP-065gal-2.91UEF | 0 | 2023-01-01 |  | 1 | 1 | Com | Mtl | CZ01 | Any | Any | DEER2021 | DEER WaterHeater Calculator v4.2 | Monthly | Monthly
2788 | Stor_UEF-ElecHP-065gal-2.91UEF | 0 | 2023-01-01 |  | 1 | 1 | Com | Mtl | CZ02 | Any | Any | DEER2021 | DEER WaterHeater Calculator v4.2 | Monthly | Monthly
2789 | Stor_UEF-ElecHP-065gal-2.91UEF | 0 | 2023-01-01 |  | 1 | 1 | Com | Mtl | CZ03 | Any | Any | DEER2021 | DEER WaterHeater Calculator v4.2 | Monthly | Monthly
2790 | Stor_UEF-ElecHP-065gal-2.91UEF | 0 | 2023-01-01 |  | 1 | 1 | Com | Mtl | CZ04 | Any | Any | DEER2021 | DEER WaterHeater Calculator v4.2 | Monthly | Monthly
2791 | Stor_UEF-ElecHP-065gal-2.91UEF | 0 | 2023-01-01 |  | 1 | 1 | Com | Mtl | CZ05 | Any | Any | DEER2021 | DEER WaterHeater Calculator v4.2 | Monthly | Monthly
2792 | Stor_UEF-ElecHP-065gal-2.91UEF | 0 | 2023-01-01 |  | 1 | 1 | Com | Mtl | CZ06 | Any | Any | DEER2021 | DEER WaterHeater Calculator v4.2 | Monthly | Monthly
2793 | Stor_UEF-ElecHP-065gal-2.91UEF | 0 | 2023-01-01 |  | 1 | 1 | Com | Mtl | CZ07 | Any | Any | DEER2021 | DEER WaterHeater Calculator v4.2 | Monthly | Monthly
2794 | Stor_UEF-ElecHP-065gal-2.91UEF | 0 | 2023-01-01 |  | 1 | 1 | Com | Mtl | CZ08 | Any | Any | DEER2021 | DEER WaterHeater Calculator v4.2 | Monthly | Monthly
2795 | Stor_UEF-ElecHP-065gal-2.91UEF | 0 | 2023-01-01 |  | 1 | 1 | Com | Mtl | CZ09 | Any | Any | DEER2021 | DEER WaterHeater Calculator v4.2 | Monthly | Monthly
2796 | Stor_UEF-ElecHP-065gal-2.91UEF | 0 | 2023-01-01 |  | 1 | 1 | Com | Mtl | CZ10 | Any | Any | DEER2021 | DEER WaterHeater Calculator v4.2 | Monthly | Monthly
2797 | Stor_UEF-ElecHP-065gal-2.91UEF | 0 | 2023-01-01 |  | 1 | 1 | Com | Mtl | CZ11 | Any | Any | DEER2021 | DEER WaterHeater Calculator v4.2 | Monthly | Monthly
2798 | Stor_UEF-ElecHP-065gal-2.91UEF | 0 | 2023-01-01 |  | 1 | 1 | Com | Mtl | CZ12 | Any | Any | DEER2021 | DEER WaterHeater Calculator v4.2 | Monthly | Monthly
2799 | Stor_UEF-ElecHP-065gal-2.91UEF | 0 | 2023-01-01 |  | 1 | 1 | Com | Mtl | CZ13 | Any | Any | DEER2021 | DEER WaterHeater Calculator v4.2 | Monthly | Monthly
2800 | Stor_UEF-ElecHP-065gal-2.91UEF | 0 | 2023-01-01 |  | 1 | 1 | Com | Mtl | CZ14 | Any | Any | DEER2021 | DEER WaterHeater Calculator v4.2 | Monthly | Monthly
2801 | Stor_UEF-ElecHP-065gal-2.91UEF | 0 | 2023-01-01 |  | 1 | 1 | Com | Mtl | CZ15 | Any | Any | DEER2021 | DEER WaterHeater Calculator v4.2 | Monthly | Monthly
2802 | Stor_UEF-ElecHP-065gal-2.91UEF | 0 | 2023-01-01 |  | 1 | 1 | Com | Mtl | CZ16 | Any | Any | DEER2021 | DEER WaterHeater Calculator v4.2 | Monthly | Monthly
2803 | Stor_UEF-ElecHP-065gal-2.91UEF | 0 | 2023-01-01 |  | 1 | 1 | Com | Nrs | CZ01 | Any | Any | DEER2021 | DEER WaterHeater Calculator v4.2 | Monthly | Monthly
2804 | Stor_UEF-ElecHP-065gal-2.91UEF | 0 | 2023-01-01 |  | 1 | 1 | Com | Nrs | CZ02 | Any | Any | DEER2021 | DEER WaterHeater Calculator v4.2 | Monthly | Monthly
2805 | Stor_UEF-ElecHP-065gal-2.91UEF | 0 | 2023-01-01 |  | 1 | 1 | Com | Nrs | CZ03 | Any | Any | DEER2021 | DEER WaterHeater Calculator v4.2 | Monthly | Monthly
2806 | Stor_UEF-ElecHP-065gal-2.91UEF | 0 | 2023-01-01 |  | 1 | 1 | Com | Nrs | CZ04 | Any | Any | DEER2021 | DEER WaterHeater Calculator v4.2 | Monthly | Monthly
2807 | Stor_UEF-ElecHP-065gal-2.91UEF | 0 | 2023-01-01 |  | 1 | 1 | Com | Nrs | CZ05 | Any | Any | DEER2021 | DEER WaterHeater Calculator v4.2 | Monthly | Monthly
2808 | Stor_UEF-ElecHP-065gal-2.91UEF | 0 | 2023-01-01 |  | 1 | 1 | Com | Nrs | CZ06 | Any | Any | DEER2021 | DEER WaterHeater Calculator v4.2 | Monthly | Monthly
2809 | Stor_UEF-ElecHP-065gal-2.91UEF | 0 | 2023-01-01 |  | 1 | 1 | Com | Nrs | CZ07 | Any | Any | DEER2021 | DEER WaterHeater Calculator v4.2 | Monthly | Monthly
2810 | Stor_UEF-ElecHP-065gal-2.91UEF | 0 | 2023-01-01 |  | 1 | 1 | Com | Nrs | CZ08 | Any | Any | DEER2021 | DEER WaterHeater Calculator v4.2 | Monthly | Monthly
2811 | Stor_UEF-ElecHP-065gal-2.91UEF | 0 | 2023-01-01 |  | 1 | 1 | Com | Nrs | CZ09 | Any | Any | DEER2021 | DEER WaterHeater Calculator v4.2 | Monthly | Monthly
2812 | Stor_UEF-ElecHP-065gal-2.91UEF | 0 | 2023-01-01 |  | 1 | 1 | Com | Nrs | CZ10 | Any | Any | DEER2021 | DEER WaterHeater Calculator v4.2 | Monthly | Monthly
2813 | Stor_UEF-ElecHP-065gal-2.91UEF | 0 | 2023-01-01 |  | 1 | 1 | Com | Nrs | CZ11 | Any | Any | DEER2021 | DEER WaterHeater Calculator v4.2 | Monthly | Monthly
2814 | Stor_UEF-ElecHP-065gal-2.91UEF | 0 | 2023-01-01 |  | 1 | 1 | Com | Nrs | CZ12 | Any | Any | DEER2021 | DEER WaterHeater Calculator v4.2 | Monthly | Monthly
2815 | Stor_UEF-ElecHP-065gal-2.91UEF | 0 | 2023-01-01 |  | 1 | 1 | Com | Nrs | CZ13 | Any | Any | DEER2021 | DEER WaterHeater Calculator v4.2 | Monthly | Monthly
2816 | Stor_UEF-ElecHP-065gal-2.91UEF | 0 | 2023-01-01 |  | 1 | 1 | Com | Nrs | CZ14 | Any | Any | DEER2021 | DEER WaterHeater Calculator v4.2 | Monthly | Monthly
2817 | Stor_UEF-ElecHP-065gal-2.91UEF | 0 | 2023-01-01 |  | 1 | 1 | Com | Nrs | CZ15 | Any | Any | DEER2021 | DEER WaterHeater Calculator v4.2 | Monthly | Monthly
2818 | Stor_UEF-ElecHP-065gal-2.91UEF | 0 | 2023-01-01 |  | 1 | 1 | Com | Nrs | CZ16 | Any | Any | DEER2021 | DEER WaterHeater Calculator v4.2 | Monthly | Monthly
2819 | Stor_UEF-ElecHP-065gal-2.91UEF | 0 | 2023-01-01 |  | 1 | 1 | Com | OfL | CZ01 | Any | Any | DEER2021 | DEER WaterHeater Calculator v4.2 | Monthly | Monthly
2820 | Stor_UEF-ElecHP-065gal-2.91UEF | 0 | 2023-01-01 |  | 1 | 1 | Com | OfL | CZ02 | Any | Any | DEER2021 | DEER WaterHeater Calculator v4.2 | Monthly | Monthly
2821 | Stor_UEF-ElecHP-065gal-2.91UEF | 0 | 2023-01-01 |  | 1 | 1 | Com | OfL | CZ03 | Any | Any | DEER2021 | DEER WaterHeater Calculator v4.2 | Monthly | Monthly
2822 | Stor_UEF-ElecHP-065gal-2.91UEF | 0 | 2023-01-01 |  | 1 | 1 | Com | OfL | CZ04 | Any | Any | DEER2021 | DEER WaterHeater Calculator v4.2 | Monthly | Monthly
2823 | Stor_UEF-ElecHP-065gal-2.91UEF | 0 | 2023-01-01 |  | 1 | 1 | Com | OfL | CZ05 | Any | Any | DEER2021 | DEER WaterHeater Calculator v4.2 | Monthly | Monthly
2824 | Stor_UEF-ElecHP-065gal-2.91UEF | 0 | 2023-01-01 |  | 1 | 1 | Com | OfL | CZ06 | Any | Any | DEER2021 | DEER WaterHeater Calculator v4.2 | Monthly | Monthly
2825 | Stor_UEF-ElecHP-065gal-2.91UEF | 0 | 2023-01-01 |  | 1 | 1 | Com | OfL | CZ07 | Any | Any | DEER2021 | DEER WaterHeater Calculator v4.2 | Monthly | Monthly
2826 | Stor_UEF-ElecHP-065gal-2.91UEF | 0 | 2023-01-01 |  | 1 | 1 | Com | OfL | CZ08 | Any | Any | DEER2021 | DEER WaterHeater Calculator v4.2 | Monthly | Monthly
2827 | Stor_UEF-ElecHP-065gal-2.91UEF | 0 | 2023-01-01 |  | 1 | 1 | Com | OfL | CZ09 | Any | Any | DEER2021 | DEER WaterHeater Calculator v4.2 | Monthly | Monthly
2828 | Stor_UEF-ElecHP-065gal-2.91UEF | 0 | 2023-01-01 |  | 1 | 1 | Com | OfL | CZ10 | Any | Any | DEER2021 | DEER WaterHeater Calculator v4.2 | Monthly | Monthly
2829 | Stor_UEF-ElecHP-065gal-2.91UEF | 0 | 2023-01-01 |  | 1 | 1 | Com | OfL | CZ11 | Any | Any | DEER2021 | DEER WaterHeater Calculator v4.2 | Monthly | Monthly
2830 | Stor_UEF-ElecHP-065gal-2.91UEF | 0 | 2023-01-01 |  | 1 | 1 | Com | OfL | CZ12 | Any | Any | DEER2021 | DEER WaterHeater Calculator v4.2 | Monthly | Monthly
2831 | Stor_UEF-ElecHP-065gal-2.91UEF | 0 | 2023-01-01 |  | 1 | 1 | Com | OfL | CZ13 | Any | Any | DEER2021 | DEER WaterHeater Calculator v4.2 | Monthly | Monthly
2832 | Stor_UEF-ElecHP-065gal-2.91UEF | 0 | 2023-01-01 |  | 1 | 1 | Com | OfL | CZ14 | Any | Any | DEER2021 | DEER WaterHeater Calculator v4.2 | Monthly | Monthly
2833 | Stor_UEF-ElecHP-065gal-2.91UEF | 0 | 2023-01-01 |  | 1 | 1 | Com | OfL | CZ15 | Any | Any | DEER2021 | DEER WaterHeater Calculator v4.2 | Monthly | Monthly
2834 | Stor_UEF-ElecHP-065gal-2.91UEF | 0 | 2023-01-01 |  | 1 | 1 | Com | OfL | CZ16 | Any | Any | DEER2021 | DEER WaterHeater Calculator v4.2 | Monthly | Monthly
2835 | Stor_UEF-ElecHP-065gal-2.91UEF | 0 | 2023-01-01 |  | 1 | 1 | Com | OfS | CZ01 | Any | Any | DEER2021 | DEER WaterHeater Calculator v4.2 | Monthly | Monthly
2836 | Stor_UEF-ElecHP-065gal-2.91UEF | 0 | 2023-01-01 |  | 1 | 1 | Com | OfS | CZ02 | Any | Any | DEER2021 | DEER WaterHeater Calculator v4.2 | Monthly | Monthly
2837 | Stor_UEF-ElecHP-065gal-2.91UEF | 0 | 2023-01-01 |  | 1 | 1 | Com | OfS | CZ03 | Any | Any | DEER2021 | DEER WaterHeater Calculator v4.2 | Monthly | Monthly
2838 | Stor_UEF-ElecHP-065gal-2.91UEF | 0 | 2023-01-01 |  | 1 | 1 | Com | OfS | CZ04 | Any | Any | DEER2021 | DEER WaterHeater Calculator v4.2 | Monthly | Monthly
2839 | Stor_UEF-ElecHP-065gal-2.91UEF | 0 | 2023-01-01 |  | 1 | 1 | Com | OfS | CZ05 | Any | Any | DEER2021 | DEER WaterHeater Calculator v4.2 | Monthly | Monthly
2840 | Stor_UEF-ElecHP-065gal-2.91UEF | 0 | 2023-01-01 |  | 1 | 1 | Com | OfS | CZ06 | Any | Any | DEER2021 | DEER WaterHeater Calculator v4.2 | Monthly | Monthly
2841 | Stor_UEF-ElecHP-065gal-2.91UEF | 0 | 2023-01-01 |  | 1 | 1 | Com | OfS | CZ07 | Any | Any | DEER2021 | DEER WaterHeater Calculator v4.2 | Monthly | Monthly
2842 | Stor_UEF-ElecHP-065gal-2.91UEF | 0 | 2023-01-01 |  | 1 | 1 | Com | OfS | CZ08 | Any | Any | DEER2021 | DEER WaterHeater Calculator v4.2 | Monthly | Monthly
2843 | Stor_UEF-ElecHP-065gal-2.91UEF | 0 | 2023-01-01 |  | 1 | 1 | Com | OfS | CZ09 | Any | Any | DEER2021 | DEER WaterHeater Calculator v4.2 | Monthly | Monthly
2844 | Stor_UEF-ElecHP-065gal-2.91UEF | 0 | 2023-01-01 |  | 1 | 1 | Com | OfS | CZ10 | Any | Any | DEER2021 | DEER WaterHeater Calculator v4.2 | Monthly | Monthly
2845 | Stor_UEF-ElecHP-065gal-2.91UEF | 0 | 2023-01-01 |  | 1 | 1 | Com | OfS | CZ11 | Any | Any | DEER2021 | DEER WaterHeater Calculator v4.2 | Monthly | Monthly
2846 | Stor_UEF-ElecHP-065gal-2.91UEF | 0 | 2023-01-01 |  | 1 | 1 | Com | OfS | CZ12 | Any | Any | DEER2021 | DEER WaterHeater Calculator v4.2 | Monthly | Monthly
2847 | Stor_UEF-ElecHP-065gal-2.91UEF | 0 | 2023-01-01 |  | 1 | 1 | Com | OfS | CZ13 | Any | Any | DEER2021 | DEER WaterHeater Calculator v4.2 | Monthly | Monthly
2848 | Stor_UEF-ElecHP-065gal-2.91UEF | 0 | 2023-01-01 |  | 1 | 1 | Com | OfS | CZ14 | Any | Any | DEER2021 | DEER WaterHeater Calculator v4.2 | Monthly | Monthly
2849 | Stor_UEF-ElecHP-065gal-2.91UEF | 0 | 2023-01-01 |  | 1 | 1 | Com | OfS | CZ15 | Any | Any | DEER2021 | DEER WaterHeater Calculator v4.2 | Monthly | Monthly
2850 | Stor_UEF-ElecHP-065gal-2.91UEF | 0 | 2023-01-01 |  | 1 | 1 | Com | OfS | CZ16 | Any | Any | DEER2021 | DEER WaterHeater Calculator v4.2 | Monthly | Monthly
2851 | Stor_UEF-ElecHP-065gal-2.91UEF | 0 | 2023-01-01 |  | 1 | 1 | Com | RFF | CZ01 | Any | Any | DEER2021 | DEER WaterHeater Calculator v4.2 | Monthly | Monthly
2852 | Stor_UEF-ElecHP-065gal-2.91UEF | 0 | 2023-01-01 |  | 1 | 1 | Com | RFF | CZ02 | Any | Any | DEER2021 | DEER WaterHeater Calculator v4.2 | Monthly | Monthly
2853 | Stor_UEF-ElecHP-065gal-2.91UEF | 0 | 2023-01-01 |  | 1 | 1 | Com | RFF | CZ03 | Any | Any | DEER2021 | DEER WaterHeater Calculator v4.2 | Monthly | Monthly
2854 | Stor_UEF-ElecHP-065gal-2.91UEF | 0 | 2023-01-01 |  | 1 | 1 | Com | RFF | CZ04 | Any | Any | DEER2021 | DEER WaterHeater Calculator v4.2 | Monthly | Monthly
2855 | Stor_UEF-ElecHP-065gal-2.91UEF | 0 | 2023-01-01 |  | 1 | 1 | Com | RFF | CZ05 | Any | Any | DEER2021 | DEER WaterHeater Calculator v4.2 | Monthly | Monthly
2856 | Stor_UEF-ElecHP-065gal-2.91UEF | 0 | 2023-01-01 |  | 1 | 1 | Com | RFF | CZ06 | Any | Any | DEER2021 | DEER WaterHeater Calculator v4.2 | Monthly | Monthly
2857 | Stor_UEF-ElecHP-065gal-2.91UEF | 0 | 2023-01-01 |  | 1 | 1 | Com | RFF | CZ07 | Any | Any | DEER2021 | DEER WaterHeater Calculator v4.2 | Monthly | Monthly
2858 | Stor_UEF-ElecHP-065gal-2.91UEF | 0 | 2023-01-01 |  | 1 | 1 | Com | RFF | CZ08 | Any | Any | DEER2021 | DEER WaterHeater Calculator v4.2 | Monthly | Monthly
2859 | Stor_UEF-ElecHP-065gal-2.91UEF | 0 | 2023-01-01 |  | 1 | 1 | Com | RFF | CZ09 | Any | Any | DEER2021 | DEER WaterHeater Calculator v4.2 | Monthly | Monthly
2860 | Stor_UEF-ElecHP-065gal-2.91UEF | 0 | 2023-01-01 |  | 1 | 1 | Com | RFF | CZ10 | Any | Any | DEER2021 | DEER WaterHeater Calculator v4.2 | Monthly | Monthly
2861 | Stor_UEF-ElecHP-065gal-2.91UEF | 0 | 2023-01-01 |  | 1 | 1 | Com | RFF | CZ11 | Any | Any | DEER2021 | DEER WaterHeater Calculator v4.2 | Monthly | Monthly
2862 | Stor_UEF-ElecHP-065gal-2.91UEF | 0 | 2023-01-01 |  | 1 | 1 | Com | RFF | CZ12 | Any | Any | DEER2021 | DEER WaterHeater Calculator v4.2 | Monthly | Monthly
2863 | Stor_UEF-ElecHP-065gal-2.91UEF | 0 | 2023-01-01 |  | 1 | 1 | Com | RFF | CZ13 | Any | Any | DEER2021 | DEER WaterHeater Calculator v4.2 | Monthly | Monthly
2864 | Stor_UEF-ElecHP-065gal-2.91UEF | 0 | 2023-01-01 |  | 1 | 1 | Com | RFF | CZ14 | Any | Any | DEER2021 | DEER WaterHeater Calculator v4.2 | Monthly | Monthly
2865 | Stor_UEF-ElecHP-065gal-2.91UEF | 0 | 2023-01-01 |  | 1 | 1 | Com | RFF | CZ15 | Any | Any | DEER2021 | DEER WaterHeater Calculator v4.2 | Monthly | Monthly
2866 | Stor_UEF-ElecHP-065gal-2.91UEF | 0 | 2023-01-01 |  | 1 | 1 | Com | RFF | CZ16 | Any | Any | DEER2021 | DEER WaterHeater Calculator v4.2 | Monthly | Monthly
2867 | Stor_UEF-ElecHP-065gal-2.91UEF | 0 | 2023-01-01 |  | 1 | 1 | Com | RSD | CZ01 | Any | Any | DEER2021 | DEER WaterHeater Calculator v4.2 | Monthly | Monthly
2868 | Stor_UEF-ElecHP-065gal-2.91UEF | 0 | 2023-01-01 |  | 1 | 1 | Com | RSD | CZ02 | Any | Any | DEER2021 | DEER WaterHeater Calculator v4.2 | Monthly | Monthly
2869 | Stor_UEF-ElecHP-065gal-2.91UEF | 0 | 2023-01-01 |  | 1 | 1 | Com | RSD | CZ03 | Any | Any | DEER2021 | DEER WaterHeater Calculator v4.2 | Monthly | Monthly
2870 | Stor_UEF-ElecHP-065gal-2.91UEF | 0 | 2023-01-01 |  | 1 | 1 | Com | RSD | CZ04 | Any | Any | DEER2021 | DEER WaterHeater Calculator v4.2 | Monthly | Monthly
2871 | Stor_UEF-ElecHP-065gal-2.91UEF | 0 | 2023-01-01 |  | 1 | 1 | Com | RSD | CZ05 | Any | Any | DEER2021 | DEER WaterHeater Calculator v4.2 | Monthly | Monthly
2872 | Stor_UEF-ElecHP-065gal-2.91UEF | 0 | 2023-01-01 |  | 1 | 1 | Com | RSD | CZ06 | Any | Any | DEER2021 | DEER WaterHeater Calculator v4.2 | Monthly | Monthly
2873 | Stor_UEF-ElecHP-065gal-2.91UEF | 0 | 2023-01-01 |  | 1 | 1 | Com | RSD | CZ07 | Any | Any | DEER2021 | DEER WaterHeater Calculator v4.2 | Monthly | Monthly
2874 | Stor_UEF-ElecHP-065gal-2.91UEF | 0 | 2023-01-01 |  | 1 | 1 | Com | RSD | CZ08 | Any | Any | DEER2021 | DEER WaterHeater Calculator v4.2 | Monthly | Monthly
2875 | Stor_UEF-ElecHP-065gal-2.91UEF | 0 | 2023-01-01 |  | 1 | 1 | Com | RSD | CZ09 | Any | Any | DEER2021 | DEER WaterHeater Calculator v4.2 | Monthly | Monthly
2876 | Stor_UEF-ElecHP-065gal-2.91UEF | 0 | 2023-01-01 |  | 1 | 1 | Com | RSD | CZ10 | Any | Any | DEER2021 | DEER WaterHeater Calculator v4.2 | Monthly | Monthly
2877 | Stor_UEF-ElecHP-065gal-2.91UEF | 0 | 2023-01-01 |  | 1 | 1 | Com | RSD | CZ11 | Any | Any | DEER2021 | DEER WaterHeater Calculator v4.2 | Monthly | Monthly
2878 | Stor_UEF-ElecHP-065gal-2.91UEF | 0 | 2023-01-01 |  | 1 | 1 | Com | RSD | CZ12 | Any | Any | DEER2021 | DEER WaterHeater Calculator v4.2 | Monthly | Monthly
2879 | Stor_UEF-ElecHP-065gal-2.91UEF | 0 | 2023-01-01 |  | 1 | 1 | Com | RSD | CZ13 | Any | Any | DEER2021 | DEER WaterHeater Calculator v4.2 | Monthly | Monthly
2880 | Stor_UEF-ElecHP-065gal-2.91UEF | 0 | 2023-01-01 |  | 1 | 1 | Com | RSD | CZ14 | Any | Any | DEER2021 | DEER WaterHeater Calculator v4.2 | Monthly | Monthly
2881 | Stor_UEF-ElecHP-065gal-2.91UEF | 0 | 2023-01-01 |  | 1 | 1 | Com | RSD | CZ15 | Any | Any | DEER2021 | DEER WaterHeater Calculator v4.2 | Monthly | Monthly
2882 | Stor_UEF-ElecHP-065gal-2.91UEF | 0 | 2023-01-01 |  | 1 | 1 | Com | RSD | CZ16 | Any | Any | DEER2021 | DEER WaterHeater Calculator v4.2 | Monthly | Monthly
2883 | Stor_UEF-ElecHP-065gal-2.91UEF | 0 | 2023-01-01 |  | 1 | 1 | Com | Rt3 | CZ01 | Any | Any | DEER2021 | DEER WaterHeater Calculator v4.2 | Monthly | Monthly
2884 | Stor_UEF-ElecHP-065gal-2.91UEF | 0 | 2023-01-01 |  | 1 | 1 | Com | Rt3 | CZ02 | Any | Any | DEER2021 | DEER WaterHeater Calculator v4.2 | Monthly | Monthly
2885 | Stor_UEF-ElecHP-065gal-2.91UEF | 0 | 2023-01-01 |  | 1 | 1 | Com | Rt3 | CZ03 | Any | Any | DEER2021 | DEER WaterHeater Calculator v4.2 | Monthly | Monthly
2886 | Stor_UEF-ElecHP-065gal-2.91UEF | 0 | 2023-01-01 |  | 1 | 1 | Com | Rt3 | CZ04 | Any | Any | DEER2021 | DEER WaterHeater Calculator v4.2 | Monthly | Monthly
2887 | Stor_UEF-ElecHP-065gal-2.91UEF | 0 | 2023-01-01 |  | 1 | 1 | Com | Rt3 | CZ05 | Any | Any | DEER2021 | DEER WaterHeater Calculator v4.2 | Monthly | Monthly
2888 | Stor_UEF-ElecHP-065gal-2.91UEF | 0 | 2023-01-01 |  | 1 | 1 | Com | Rt3 | CZ06 | Any | Any | DEER2021 | DEER WaterHeater Calculator v4.2 | Monthly | Monthly
2889 | Stor_UEF-ElecHP-065gal-2.91UEF | 0 | 2023-01-01 |  | 1 | 1 | Com | Rt3 | CZ07 | Any | Any | DEER2021 | DEER WaterHeater Calculator v4.2 | Monthly | Monthly
2890 | Stor_UEF-ElecHP-065gal-2.91UEF | 0 | 2023-01-01 |  | 1 | 1 | Com | Rt3 | CZ08 | Any | Any | DEER2021 | DEER WaterHeater Calculator v4.2 | Monthly | Monthly
2891 | Stor_UEF-ElecHP-065gal-2.91UEF | 0 | 2023-01-01 |  | 1 | 1 | Com | Rt3 | CZ09 | Any | Any | DEER2021 | DEER WaterHeater Calculator v4.2 | Monthly | Monthly
2892 | Stor_UEF-ElecHP-065gal-2.91UEF | 0 | 2023-01-01 |  | 1 | 1 | Com | Rt3 | CZ10 | Any | Any | DEER2021 | DEER WaterHeater Calculator v4.2 | Monthly | Monthly
2893 | Stor_UEF-ElecHP-065gal-2.91UEF | 0 | 2023-01-01 |  | 1 | 1 | Com | Rt3 | CZ11 | Any | Any | DEER2021 | DEER WaterHeater Calculator v4.2 | Monthly | Monthly
2894 | Stor_UEF-ElecHP-065gal-2.91UEF | 0 | 2023-01-01 |  | 1 | 1 | Com | Rt3 | CZ12 | Any | Any | DEER2021 | DEER WaterHeater Calculator v4.2 | Monthly | Monthly
2895 | Stor_UEF-ElecHP-065gal-2.91UEF | 0 | 2023-01-01 |  | 1 | 1 | Com | Rt3 | CZ13 | Any | Any | DEER2021 | DEER WaterHeater Calculator v4.2 | Monthly | Monthly
2896 | Stor_UEF-ElecHP-065gal-2.91UEF | 0 | 2023-01-01 |  | 1 | 1 | Com | Rt3 | CZ14 | Any | Any | DEER2021 | DEER WaterHeater Calculator v4.2 | Monthly | Monthly
2897 | Stor_UEF-ElecHP-065gal-2.91UEF | 0 | 2023-01-01 |  | 1 | 1 | Com | Rt3 | CZ15 | Any | Any | DEER2021 | DEER WaterHeater Calculator v4.2 | Monthly | Monthly
2898 | Stor_UEF-ElecHP-065gal-2.91UEF | 0 | 2023-01-01 |  | 1 | 1 | Com | Rt3 | CZ16 | Any | Any | DEER2021 | DEER WaterHeater Calculator v4.2 | Monthly | Monthly
2899 | Stor_UEF-ElecHP-065gal-2.91UEF | 0 | 2023-01-01 |  | 1 | 1 | Com | RtL | CZ01 | Any | Any | DEER2021 | DEER WaterHeater Calculator v4.2 | Monthly | Monthly
2900 | Stor_UEF-ElecHP-065gal-2.91UEF | 0 | 2023-01-01 |  | 1 | 1 | Com | RtL | CZ02 | Any | Any | DEER2021 | DEER WaterHeater Calculator v4.2 | Monthly | Monthly
2901 | Stor_UEF-ElecHP-065gal-2.91UEF | 0 | 2023-01-01 |  | 1 | 1 | Com | RtL | CZ03 | Any | Any | DEER2021 | DEER WaterHeater Calculator v4.2 | Monthly | Monthly
2902 | Stor_UEF-ElecHP-065gal-2.91UEF | 0 | 2023-01-01 |  | 1 | 1 | Com | RtL | CZ04 | Any | Any | DEER2021 | DEER WaterHeater Calculator v4.2 | Monthly | Monthly
2903 | Stor_UEF-ElecHP-065gal-2.91UEF | 0 | 2023-01-01 |  | 1 | 1 | Com | RtL | CZ05 | Any | Any | DEER2021 | DEER WaterHeater Calculator v4.2 | Monthly | Monthly
2904 | Stor_UEF-ElecHP-065gal-2.91UEF | 0 | 2023-01-01 |  | 1 | 1 | Com | RtL | CZ06 | Any | Any | DEER2021 | DEER WaterHeater Calculator v4.2 | Monthly | Monthly
2905 | Stor_UEF-ElecHP-065gal-2.91UEF | 0 | 2023-01-01 |  | 1 | 1 | Com | RtL | CZ07 | Any | Any | DEER2021 | DEER WaterHeater Calculator v4.2 | Monthly | Monthly
2906 | Stor_UEF-ElecHP-065gal-2.91UEF | 0 | 2023-01-01 |  | 1 | 1 | Com | RtL | CZ08 | Any | Any | DEER2021 | DEER WaterHeater Calculator v4.2 | Monthly | Monthly
2907 | Stor_UEF-ElecHP-065gal-2.91UEF | 0 | 2023-01-01 |  | 1 | 1 | Com | RtL | CZ09 | Any | Any | DEER2021 | DEER WaterHeater Calculator v4.2 | Monthly | Monthly
2908 | Stor_UEF-ElecHP-065gal-2.91UEF | 0 | 2023-01-01 |  | 1 | 1 | Com | RtL | CZ10 | Any | Any | DEER2021 | DEER WaterHeater Calculator v4.2 | Monthly | Monthly
2909 | Stor_UEF-ElecHP-065gal-2.91UEF | 0 | 2023-01-01 |  | 1 | 1 | Com | RtL | CZ11 | Any | Any | DEER2021 | DEER WaterHeater Calculator v4.2 | Monthly | Monthly
2910 | Stor_UEF-ElecHP-065gal-2.91UEF | 0 | 2023-01-01 |  | 1 | 1 | Com | RtL | CZ12 | Any | Any | DEER2021 | DEER WaterHeater Calculator v4.2 | Monthly | Monthly
2911 | Stor_UEF-ElecHP-065gal-2.91UEF | 0 | 2023-01-01 |  | 1 | 1 | Com | RtL | CZ13 | Any | Any | DEER2021 | DEER WaterHeater Calculator v4.2 | Monthly | Monthly
2912 | Stor_UEF-ElecHP-065gal-2.91UEF | 0 | 2023-01-01 |  | 1 | 1 | Com | RtL | CZ14 | Any | Any | DEER2021 | DEER WaterHeater Calculator v4.2 | Monthly | Monthly
2913 | Stor_UEF-ElecHP-065gal-2.91UEF | 0 | 2023-01-01 |  | 1 | 1 | Com | RtL | CZ15 | Any | Any | DEER2021 | DEER WaterHeater Calculator v4.2 | Monthly | Monthly
2914 | Stor_UEF-ElecHP-065gal-2.91UEF | 0 | 2023-01-01 |  | 1 | 1 | Com | RtL | CZ16 | Any | Any | DEER2021 | DEER WaterHeater Calculator v4.2 | Monthly | Monthly
2915 | Stor_UEF-ElecHP-065gal-2.91UEF | 0 | 2023-01-01 |  | 1 | 1 | Com | RtS | CZ01 | Any | Any | DEER2021 | DEER WaterHeater Calculator v4.2 | Monthly | Monthly
2916 | Stor_UEF-ElecHP-065gal-2.91UEF | 0 | 2023-01-01 |  | 1 | 1 | Com | RtS | CZ02 | Any | Any | DEER2021 | DEER WaterHeater Calculator v4.2 | Monthly | Monthly
2917 | Stor_UEF-ElecHP-065gal-2.91UEF | 0 | 2023-01-01 |  | 1 | 1 | Com | RtS | CZ03 | Any | Any | DEER2021 | DEER WaterHeater Calculator v4.2 | Monthly | Monthly
2918 | Stor_UEF-ElecHP-065gal-2.91UEF | 0 | 2023-01-01 |  | 1 | 1 | Com | RtS | CZ04 | Any | Any | DEER2021 | DEER WaterHeater Calculator v4.2 | Monthly | Monthly
2919 | Stor_UEF-ElecHP-065gal-2.91UEF | 0 | 2023-01-01 |  | 1 | 1 | Com | RtS | CZ05 | Any | Any | DEER2021 | DEER WaterHeater Calculator v4.2 | Monthly | Monthly
2920 | Stor_UEF-ElecHP-065gal-2.91UEF | 0 | 2023-01-01 |  | 1 | 1 | Com | RtS | CZ06 | Any | Any | DEER2021 | DEER WaterHeater Calculator v4.2 | Monthly | Monthly
2921 | Stor_UEF-ElecHP-065gal-2.91UEF | 0 | 2023-01-01 |  | 1 | 1 | Com | RtS | CZ07 | Any | Any | DEER2021 | DEER WaterHeater Calculator v4.2 | Monthly | Monthly
2922 | Stor_UEF-ElecHP-065gal-2.91UEF | 0 | 2023-01-01 |  | 1 | 1 | Com | RtS | CZ08 | Any | Any | DEER2021 | DEER WaterHeater Calculator v4.2 | Monthly | Monthly
2923 | Stor_UEF-ElecHP-065gal-2.91UEF | 0 | 2023-01-01 |  | 1 | 1 | Com | RtS | CZ09 | Any | Any | DEER2021 | DEER WaterHeater Calculator v4.2 | Monthly | Monthly
2924 | Stor_UEF-ElecHP-065gal-2.91UEF | 0 | 2023-01-01 |  | 1 | 1 | Com | RtS | CZ10 | Any | Any | DEER2021 | DEER WaterHeater Calculator v4.2 | Monthly | Monthly
2925 | Stor_UEF-ElecHP-065gal-2.91UEF | 0 | 2023-01-01 |  | 1 | 1 | Com | RtS | CZ11 | Any | Any | DEER2021 | DEER WaterHeater Calculator v4.2 | Monthly | Monthly
2926 | Stor_UEF-ElecHP-065gal-2.91UEF | 0 | 2023-01-01 |  | 1 | 1 | Com | RtS | CZ12 | Any | Any | DEER2021 | DEER WaterHeater Calculator v4.2 | Monthly | Monthly
2927 | Stor_UEF-ElecHP-065gal-2.91UEF | 0 | 2023-01-01 |  | 1 | 1 | Com | RtS | CZ13 | Any | Any | DEER2021 | DEER WaterHeater Calculator v4.2 | Monthly | Monthly
2928 | Stor_UEF-ElecHP-065gal-2.91UEF | 0 | 2023-01-01 |  | 1 | 1 | Com | RtS | CZ14 | Any | Any | DEER2021 | DEER WaterHeater Calculator v4.2 | Monthly | Monthly
2929 | Stor_UEF-ElecHP-065gal-2.91UEF | 0 | 2023-01-01 |  | 1 | 1 | Com | RtS | CZ15 | Any | Any | DEER2021 | DEER WaterHeater Calculator v4.2 | Monthly | Monthly
2930 | Stor_UEF-ElecHP-065gal-2.91UEF | 0 | 2023-01-01 |  | 1 | 1 | Com | RtS | CZ16 | Any | Any | DEER2021 | DEER WaterHeater Calculator v4.2 | Monthly | Monthly
2931 | Stor_UEF-ElecHP-065gal-2.91UEF | 0 | 2023-01-01 |  | 1 | 1 | Com | SCn | CZ01 | Any | Any | DEER2021 | DEER WaterHeater Calculator v4.2 | Monthly | Monthly
2932 | Stor_UEF-ElecHP-065gal-2.91UEF | 0 | 2023-01-01 |  | 1 | 1 | Com | SCn | CZ02 | Any | Any | DEER2021 | DEER WaterHeater Calculator v4.2 | Monthly | Monthly
2933 | Stor_UEF-ElecHP-065gal-2.91UEF | 0 | 2023-01-01 |  | 1 | 1 | Com | SCn | CZ03 | Any | Any | DEER2021 | DEER WaterHeater Calculator v4.2 | Monthly | Monthly
2934 | Stor_UEF-ElecHP-065gal-2.91UEF | 0 | 2023-01-01 |  | 1 | 1 | Com | SCn | CZ04 | Any | Any | DEER2021 | DEER WaterHeater Calculator v4.2 | Monthly | Monthly
2935 | Stor_UEF-ElecHP-065gal-2.91UEF | 0 | 2023-01-01 |  | 1 | 1 | Com | SCn | CZ05 | Any | Any | DEER2021 | DEER WaterHeater Calculator v4.2 | Monthly | Monthly
2936 | Stor_UEF-ElecHP-065gal-2.91UEF | 0 | 2023-01-01 |  | 1 | 1 | Com | SCn | CZ06 | Any | Any | DEER2021 | DEER WaterHeater Calculator v4.2 | Monthly | Monthly
2937 | Stor_UEF-ElecHP-065gal-2.91UEF | 0 | 2023-01-01 |  | 1 | 1 | Com | SCn | CZ07 | Any | Any | DEER2021 | DEER WaterHeater Calculator v4.2 | Monthly | Monthly
2938 | Stor_UEF-ElecHP-065gal-2.91UEF | 0 | 2023-01-01 |  | 1 | 1 | Com | SCn | CZ08 | Any | Any | DEER2021 | DEER WaterHeater Calculator v4.2 | Monthly | Monthly
2939 | Stor_UEF-ElecHP-065gal-2.91UEF | 0 | 2023-01-01 |  | 1 | 1 | Com | SCn | CZ09 | Any | Any | DEER2021 | DEER WaterHeater Calculator v4.2 | Monthly | Monthly
2940 | Stor_UEF-ElecHP-065gal-2.91UEF | 0 | 2023-01-01 |  | 1 | 1 | Com | SCn | CZ10 | Any | Any | DEER2021 | DEER WaterHeater Calculator v4.2 | Monthly | Monthly
2941 | Stor_UEF-ElecHP-065gal-2.91UEF | 0 | 2023-01-01 |  | 1 | 1 | Com | SCn | CZ11 | Any | Any | DEER2021 | DEER WaterHeater Calculator v4.2 | Monthly | Monthly
2942 | Stor_UEF-ElecHP-065gal-2.91UEF | 0 | 2023-01-01 |  | 1 | 1 | Com | SCn | CZ12 | Any | Any | DEER2021 | DEER WaterHeater Calculator v4.2 | Monthly | Monthly
2943 | Stor_UEF-ElecHP-065gal-2.91UEF | 0 | 2023-01-01 |  | 1 | 1 | Com | SCn | CZ13 | Any | Any | DEER2021 | DEER WaterHeater Calculator v4.2 | Monthly | Monthly
2944 | Stor_UEF-ElecHP-065gal-2.91UEF | 0 | 2023-01-01 |  | 1 | 1 | Com | SCn | CZ14 | Any | Any | DEER2021 | DEER WaterHeater Calculator v4.2 | Monthly | Monthly
2945 | Stor_UEF-ElecHP-065gal-2.91UEF | 0 | 2023-01-01 |  | 1 | 1 | Com | SCn | CZ15 | Any | Any | DEER2021 | DEER WaterHeater Calculator v4.2 | Monthly | Monthly
2946 | Stor_UEF-ElecHP-065gal-2.91UEF | 0 | 2023-01-01 |  | 1 | 1 | Com | SCn | CZ16 | Any | Any | DEER2021 | DEER WaterHeater Calculator v4.2 | Monthly | Monthly
2947 | Stor_UEF-ElecHP-065gal-2.91UEF | 0 | 2023-01-01 |  | 1 | 1 | Res | SFm | CZ01 | Any | Any | DEER2021 | DEER WaterHeater Calculator v4.2 | Monthly | Monthly
2948 | Stor_UEF-ElecHP-065gal-2.91UEF | 0 | 2023-01-01 |  | 1 | 1 | Res | SFm | CZ02 | Any | Any | DEER2021 | DEER WaterHeater Calculator v4.2 | Monthly | Monthly
2949 | Stor_UEF-ElecHP-065gal-2.91UEF | 0 | 2023-01-01 |  | 1 | 1 | Res | SFm | CZ03 | Any | Any | DEER2021 | DEER WaterHeater Calculator v4.2 | Monthly | Monthly
2950 | Stor_UEF-ElecHP-065gal-2.91UEF | 0 | 2023-01-01 |  | 1 | 1 | Res | SFm | CZ04 | Any | Any | DEER2021 | DEER WaterHeater Calculator v4.2 | Monthly | Monthly
2951 | Stor_UEF-ElecHP-065gal-2.91UEF | 0 | 2023-01-01 |  | 1 | 1 | Res | SFm | CZ05 | Any | Any | DEER2021 | DEER WaterHeater Calculator v4.2 | Monthly | Monthly
2952 | Stor_UEF-ElecHP-065gal-2.91UEF | 0 | 2023-01-01 |  | 1 | 1 | Res | SFm | CZ06 | Any | Any | DEER2021 | DEER WaterHeater Calculator v4.2 | Monthly | Monthly
2953 | Stor_UEF-ElecHP-065gal-2.91UEF | 0 | 2023-01-01 |  | 1 | 1 | Res | SFm | CZ07 | Any | Any | DEER2021 | DEER WaterHeater Calculator v4.2 | Monthly | Monthly
2954 | Stor_UEF-ElecHP-065gal-2.91UEF | 0 | 2023-01-01 |  | 1 | 1 | Res | SFm | CZ08 | Any | Any | DEER2021 | DEER WaterHeater Calculator v4.2 | Monthly | Monthly
2955 | Stor_UEF-ElecHP-065gal-2.91UEF | 0 | 2023-01-01 |  | 1 | 1 | Res | SFm | CZ09 | Any | Any | DEER2021 | DEER WaterHeater Calculator v4.2 | Monthly | Monthly
2956 | Stor_UEF-ElecHP-065gal-2.91UEF | 0 | 2023-01-01 |  | 1 | 1 | Res | SFm | CZ10 | Any | Any | DEER2021 | DEER WaterHeater Calculator v4.2 | Monthly | Monthly
2957 | Stor_UEF-ElecHP-065gal-2.91UEF | 0 | 2023-01-01 |  | 1 | 1 | Res | SFm | CZ11 | Any | Any | DEER2021 | DEER WaterHeater Calculator v4.2 | Monthly | Monthly
2958 | Stor_UEF-ElecHP-065gal-2.91UEF | 0 | 2023-01-01 |  | 1 | 1 | Res | SFm | CZ12 | Any | Any | DEER2021 | DEER WaterHeater Calculator v4.2 | Monthly | Monthly
2959 | Stor_UEF-ElecHP-065gal-2.91UEF | 0 | 2023-01-01 |  | 1 | 1 | Res | SFm | CZ13 | Any | Any | DEER2021 | DEER WaterHeater Calculator v4.2 | Monthly | Monthly
2960 | Stor_UEF-ElecHP-065gal-2.91UEF | 0 | 2023-01-01 |  | 1 | 1 | Res | SFm | CZ14 | Any | Any | DEER2021 | DEER WaterHeater Calculator v4.2 | Monthly | Monthly
2961 | Stor_UEF-ElecHP-065gal-2.91UEF | 0 | 2023-01-01 |  | 1 | 1 | Res | SFm | CZ15 | Any | Any | DEER2021 | DEER WaterHeater Calculator v4.2 | Monthly | Monthly
2962 | Stor_UEF-ElecHP-065gal-2.91UEF | 0 | 2023-01-01 |  | 1 | 1 | Res | SFm | CZ16 | Any | Any | DEER2021 | DEER WaterHeater Calculator v4.2 | Monthly | Monthly
2963 | Stor_UEF-ElecHP-065gal-2.91UEF | 0 | 2023-01-01 |  | 1 | 1 | Com | SUn | CZ01 | Any | Any | DEER2021 | DEER WaterHeater Calculator v4.2 | Monthly | Monthly
2964 | Stor_UEF-ElecHP-065gal-2.91UEF | 0 | 2023-01-01 |  | 1 | 1 | Com | SUn | CZ02 | Any | Any | DEER2021 | DEER WaterHeater Calculator v4.2 | Monthly | Monthly
2965 | Stor_UEF-ElecHP-065gal-2.91UEF | 0 | 2023-01-01 |  | 1 | 1 | Com | SUn | CZ03 | Any | Any | DEER2021 | DEER WaterHeater Calculator v4.2 | Monthly | Monthly
2966 | Stor_UEF-ElecHP-065gal-2.91UEF | 0 | 2023-01-01 |  | 1 | 1 | Com | SUn | CZ04 | Any | Any | DEER2021 | DEER WaterHeater Calculator v4.2 | Monthly | Monthly
2967 | Stor_UEF-ElecHP-065gal-2.91UEF | 0 | 2023-01-01 |  | 1 | 1 | Com | SUn | CZ05 | Any | Any | DEER2021 | DEER WaterHeater Calculator v4.2 | Monthly | Monthly
2968 | Stor_UEF-ElecHP-065gal-2.91UEF | 0 | 2023-01-01 |  | 1 | 1 | Com | SUn | CZ06 | Any | Any | DEER2021 | DEER WaterHeater Calculator v4.2 | Monthly | Monthly
2969 | Stor_UEF-ElecHP-065gal-2.91UEF | 0 | 2023-01-01 |  | 1 | 1 | Com | SUn | CZ07 | Any | Any | DEER2021 | DEER WaterHeater Calculator v4.2 | Monthly | Monthly
2970 | Stor_UEF-ElecHP-065gal-2.91UEF | 0 | 2023-01-01 |  | 1 | 1 | Com | SUn | CZ08 | Any | Any | DEER2021 | DEER WaterHeater Calculator v4.2 | Monthly | Monthly
2971 | Stor_UEF-ElecHP-065gal-2.91UEF | 0 | 2023-01-01 |  | 1 | 1 | Com | SUn | CZ09 | Any | Any | DEER2021 | DEER WaterHeater Calculator v4.2 | Monthly | Monthly
2972 | Stor_UEF-ElecHP-065gal-2.91UEF | 0 | 2023-01-01 |  | 1 | 1 | Com | SUn | CZ10 | Any | Any | DEER2021 | DEER WaterHeater Calculator v4.2 | Monthly | Monthly
2973 | Stor_UEF-ElecHP-065gal-2.91UEF | 0 | 2023-01-01 |  | 1 | 1 | Com | SUn | CZ11 | Any | Any | DEER2021 | DEER WaterHeater Calculator v4.2 | Monthly | Monthly
2974 | Stor_UEF-ElecHP-065gal-2.91UEF | 0 | 2023-01-01 |  | 1 | 1 | Com | SUn | CZ12 | Any | Any | DEER2021 | DEER WaterHeater Calculator v4.2 | Monthly | Monthly
2975 | Stor_UEF-ElecHP-065gal-2.91UEF | 0 | 2023-01-01 |  | 1 | 1 | Com | SUn | CZ13 | Any | Any | DEER2021 | DEER WaterHeater Calculator v4.2 | Monthly | Monthly
2976 | Stor_UEF-ElecHP-065gal-2.91UEF | 0 | 2023-01-01 |  | 1 | 1 | Com | SUn | CZ14 | Any | Any | DEER2021 | DEER WaterHeater Calculator v4.2 | Monthly | Monthly
2977 | Stor_UEF-ElecHP-065gal-2.91UEF | 0 | 2023-01-01 |  | 1 | 1 | Com | SUn | CZ15 | Any | Any | DEER2021 | DEER WaterHeater Calculator v4.2 | Monthly | Monthly
2978 | Stor_UEF-ElecHP-065gal-2.91UEF | 0 | 2023-01-01 |  | 1 | 1 | Com | SUn | CZ16 | Any | Any | DEER2021 | DEER WaterHeater Calculator v4.2 | Monthly | Monthly
2979 | Stor_UEF-ElecHP-065gal-2.91UEF | 0 | 2023-01-01 |  | 1 | 1 | Com | WRf | CZ01 | Any | Any | DEER2021 | DEER WaterHeater Calculator v4.2 | Monthly | Monthly
2980 | Stor_UEF-ElecHP-065gal-2.91UEF | 0 | 2023-01-01 |  | 1 | 1 | Com | WRf | CZ02 | Any | Any | DEER2021 | DEER WaterHeater Calculator v4.2 | Monthly | Monthly
2981 | Stor_UEF-ElecHP-065gal-2.91UEF | 0 | 2023-01-01 |  | 1 | 1 | Com | WRf | CZ03 | Any | Any | DEER2021 | DEER WaterHeater Calculator v4.2 | Monthly | Monthly
2982 | Stor_UEF-ElecHP-065gal-2.91UEF | 0 | 2023-01-01 |  | 1 | 1 | Com | WRf | CZ04 | Any | Any | DEER2021 | DEER WaterHeater Calculator v4.2 | Monthly | Monthly
2983 | Stor_UEF-ElecHP-065gal-2.91UEF | 0 | 2023-01-01 |  | 1 | 1 | Com | WRf | CZ05 | Any | Any | DEER2021 | DEER WaterHeater Calculator v4.2 | Monthly | Monthly
2984 | Stor_UEF-ElecHP-065gal-2.91UEF | 0 | 2023-01-01 |  | 1 | 1 | Com | WRf | CZ06 | Any | Any | DEER2021 | DEER WaterHeater Calculator v4.2 | Monthly | Monthly
2985 | Stor_UEF-ElecHP-065gal-2.91UEF | 0 | 2023-01-01 |  | 1 | 1 | Com | WRf | CZ07 | Any | Any | DEER2021 | DEER WaterHeater Calculator v4.2 | Monthly | Monthly
2986 | Stor_UEF-ElecHP-065gal-2.91UEF | 0 | 2023-01-01 |  | 1 | 1 | Com | WRf | CZ08 | Any | Any | DEER2021 | DEER WaterHeater Calculator v4.2 | Monthly | Monthly
2987 | Stor_UEF-ElecHP-065gal-2.91UEF | 0 | 2023-01-01 |  | 1 | 1 | Com | WRf | CZ09 | Any | Any | DEER2021 | DEER WaterHeater Calculator v4.2 | Monthly | Monthly
2988 | Stor_UEF-ElecHP-065gal-2.91UEF | 0 | 2023-01-01 |  | 1 | 1 | Com | WRf | CZ10 | Any | Any | DEER2021 | DEER WaterHeater Calculator v4.2 | Monthly | Monthly
2989 | Stor_UEF-ElecHP-065gal-2.91UEF | 0 | 2023-01-01 |  | 1 | 1 | Com | WRf | CZ11 | Any | Any | DEER2021 | DEER WaterHeater Calculator v4.2 | Monthly | Monthly
2990 | Stor_UEF-ElecHP-065gal-2.91UEF | 0 | 2023-01-01 |  | 1 | 1 | Com | WRf | CZ12 | Any | Any | DEER2021 | DEER WaterHeater Calculator v4.2 | Monthly | Monthly
2991 | Stor_UEF-ElecHP-065gal-2.91UEF | 0 | 2023-01-01 |  | 1 | 1 | Com | WRf | CZ13 | Any | Any | DEER2021 | DEER WaterHeater Calculator v4.2 | Monthly | Monthly
2992 | Stor_UEF-ElecHP-065gal-2.91UEF | 0 | 2023-01-01 |  | 1 | 1 | Com | WRf | CZ14 | Any | Any | DEER2021 | DEER WaterHeater Calculator v4.2 | Monthly | Monthly
2993 | Stor_UEF-ElecHP-065gal-2.91UEF | 0 | 2023-01-01 |  | 1 | 1 | Com | WRf | CZ15 | Any | Any | DEER2021 | DEER WaterHeater Calculator v4.2 | Monthly | Monthly
2994 | Stor_UEF-ElecHP-065gal-2.91UEF | 0 | 2023-01-01 |  | 1 | 1 | Com | WRf | CZ16 | Any | Any | DEER2021 | DEER WaterHeater Calculator v4.2 | Monthly | Monthly
3065 | Stor_UEF-ElecHP-065gal-3.33UEF | 0 | 2023-01-01 |  | 1 | 1 | Com | ERC | CZ07 | Any | Any | DEER2021 | DEER WaterHeater Calculator v4.2 | Monthly | Monthly
3066 | Stor_UEF-ElecHP-065gal-3.33UEF | 0 | 2023-01-01 |  | 1 | 1 | Com | ERC | CZ08 | Any | Any | DEER2021 | DEER WaterHeater Calculator v4.2 | Monthly | Monthly
3067 | Stor_UEF-ElecHP-065gal-3.33UEF | 0 | 2023-01-01 |  | 1 | 1 | Com | ERC | CZ09 | Any | Any | DEER2021 | DEER WaterHeater Calculator v4.2 | Monthly | Monthly
3068 | Stor_UEF-ElecHP-065gal-3.33UEF | 0 | 2023-01-01 |  | 1 | 1 | Com | ERC | CZ10 | Any | Any | DEER2021 | DEER WaterHeater Calculator v4.2 | Monthly | Monthly
3069 | Stor_UEF-ElecHP-065gal-3.33UEF | 0 | 2023-01-01 |  | 1 | 1 | Com | ERC | CZ11 | Any | Any | DEER2021 | DEER WaterHeater Calculator v4.2 | Monthly | Monthly
3070 | Stor_UEF-ElecHP-065gal-3.33UEF | 0 | 2023-01-01 |  | 1 | 1 | Com | ERC | CZ12 | Any | Any | DEER2021 | DEER WaterHeater Calculator v4.2 | Monthly | Monthly
3071 | Stor_UEF-ElecHP-065gal-3.33UEF | 0 | 2023-01-01 |  | 1 | 1 | Com | ERC | CZ13 | Any | Any | DEER2021 | DEER WaterHeater Calculator v4.2 | Monthly | Monthly
3072 | Stor_UEF-ElecHP-065gal-3.33UEF | 0 | 2023-01-01 |  | 1 | 1 | Com | ERC | CZ14 | Any | Any | DEER2021 | DEER WaterHeater Calculator v4.2 | Monthly | Monthly
3073 | Stor_UEF-ElecHP-065gal-3.33UEF | 0 | 2023-01-01 |  | 1 | 1 | Com | ERC | CZ15 | Any | Any | DEER2021 | DEER WaterHeater Calculator v4.2 | Monthly | Monthly
3074 | Stor_UEF-ElecHP-065gal-3.33UEF | 0 | 2023-01-01 |  | 1 | 1 | Com | ERC | CZ16 | Any | Any | DEER2021 | DEER WaterHeater Calculator v4.2 | Monthly | Monthly
3075 | Stor_UEF-ElecHP-065gal-3.33UEF | 0 | 2023-01-01 |  | 1 | 1 | Com | ESe | CZ01 | Any | Any | DEER2021 | DEER WaterHeater Calculator v4.2 | Monthly | Monthly
3076 | Stor_UEF-ElecHP-065gal-3.33UEF | 0 | 2023-01-01 |  | 1 | 1 | Com | ESe | CZ02 | Any | Any | DEER2021 | DEER WaterHeater Calculator v4.2 | Monthly | Monthly
3077 | Stor_UEF-ElecHP-065gal-3.33UEF | 0 | 2023-01-01 |  | 1 | 1 | Com | ESe | CZ03 | Any | Any | DEER2021 | DEER WaterHeater Calculator v4.2 | Monthly | Monthly
3078 | Stor_UEF-ElecHP-065gal-3.33UEF | 0 | 2023-01-01 |  | 1 | 1 | Com | ESe | CZ04 | Any | Any | DEER2021 | DEER WaterHeater Calculator v4.2 | Monthly | Monthly
3079 | Stor_UEF-ElecHP-065gal-3.33UEF | 0 | 2023-01-01 |  | 1 | 1 | Com | ESe | CZ05 | Any | Any | DEER2021 | DEER WaterHeater Calculator v4.2 | Monthly | Monthly
3080 | Stor_UEF-ElecHP-065gal-3.33UEF | 0 | 2023-01-01 |  | 1 | 1 | Com | ESe | CZ06 | Any | Any | DEER2021 | DEER WaterHeater Calculator v4.2 | Monthly | Monthly
3081 | Stor_UEF-ElecHP-065gal-3.33UEF | 0 | 2023-01-01 |  | 1 | 1 | Com | ESe | CZ07 | Any | Any | DEER2021 | DEER WaterHeater Calculator v4.2 | Monthly | Monthly
3082 | Stor_UEF-ElecHP-065gal-3.33UEF | 0 | 2023-01-01 |  | 1 | 1 | Com | ESe | CZ08 | Any | Any | DEER2021 | DEER WaterHeater Calculator v4.2 | Monthly | Monthly
3083 | Stor_UEF-ElecHP-065gal-3.33UEF | 0 | 2023-01-01 |  | 1 | 1 | Com | ESe | CZ09 | Any | Any | DEER2021 | DEER WaterHeater Calculator v4.2 | Monthly | Monthly
3084 | Stor_UEF-ElecHP-065gal-3.33UEF | 0 | 2023-01-01 |  | 1 | 1 | Com | ESe | CZ10 | Any | Any | DEER2021 | DEER WaterHeater Calculator v4.2 | Monthly | Monthly
3085 | Stor_UEF-ElecHP-065gal-3.33UEF | 0 | 2023-01-01 |  | 1 | 1 | Com | ESe | CZ11 | Any | Any | DEER2021 | DEER WaterHeater Calculator v4.2 | Monthly | Monthly
3086 | Stor_UEF-ElecHP-065gal-3.33UEF | 0 | 2023-01-01 |  | 1 | 1 | Com | ESe | CZ12 | Any | Any | DEER2021 | DEER WaterHeater Calculator v4.2 | Monthly | Monthly
3087 | Stor_UEF-ElecHP-065gal-3.33UEF | 0 | 2023-01-01 |  | 1 | 1 | Com | ESe | CZ13 | Any | Any | DEER2021 | DEER WaterHeater Calculator v4.2 | Monthly | Monthly
3088 | Stor_UEF-ElecHP-065gal-3.33UEF | 0 | 2023-01-01 |  | 1 | 1 | Com | ESe | CZ14 | Any | Any | DEER2021 | DEER WaterHeater Calculator v4.2 | Monthly | Monthly
3089 | Stor_UEF-ElecHP-065gal-3.33UEF | 0 | 2023-01-01 |  | 1 | 1 | Com | ESe | CZ15 | Any | Any | DEER2021 | DEER WaterHeater Calculator v4.2 | Monthly | Monthly
3090 | Stor_UEF-ElecHP-065gal-3.33UEF | 0 | 2023-01-01 |  | 1 | 1 | Com | ESe | CZ16 | Any | Any | DEER2021 | DEER WaterHeater Calculator v4.2 | Monthly | Monthly
3091 | Stor_UEF-ElecHP-065gal-3.33UEF | 0 | 2023-01-01 |  | 1 | 1 | Com | EUD | CZ01 | Any | Any | DEER2021 | DEER WaterHeater Calculator v4.2 | Monthly | Monthly
3092 | Stor_UEF-ElecHP-065gal-3.33UEF | 0 | 2023-01-01 |  | 1 | 1 | Com | EUD | CZ02 | Any | Any | DEER2021 | DEER WaterHeater Calculator v4.2 | Monthly | Monthly
3093 | Stor_UEF-ElecHP-065gal-3.33UEF | 0 | 2023-01-01 |  | 1 | 1 | Com | EUD | CZ03 | Any | Any | DEER2021 | DEER WaterHeater Calculator v4.2 | Monthly | Monthly
3094 | Stor_UEF-ElecHP-065gal-3.33UEF | 0 | 2023-01-01 |  | 1 | 1 | Com | EUD | CZ04 | Any | Any | DEER2021 | DEER WaterHeater Calculator v4.2 | Monthly | Monthly
3095 | Stor_UEF-ElecHP-065gal-3.33UEF | 0 | 2023-01-01 |  | 1 | 1 | Com | EUD | CZ05 | Any | Any | DEER2021 | DEER WaterHeater Calculator v4.2 | Monthly | Monthly
3096 | Stor_UEF-ElecHP-065gal-3.33UEF | 0 | 2023-01-01 |  | 1 | 1 | Com | EUD | CZ06 | Any | Any | DEER2021 | DEER WaterHeater Calculator v4.2 | Monthly | Monthly
3097 | Stor_UEF-ElecHP-065gal-3.33UEF | 0 | 2023-01-01 |  | 1 | 1 | Com | EUD | CZ07 | Any | Any | DEER2021 | DEER WaterHeater Calculator v4.2 | Monthly | Monthly
3098 | Stor_UEF-ElecHP-065gal-3.33UEF | 0 | 2023-01-01 |  | 1 | 1 | Com | EUD | CZ08 | Any | Any | DEER2021 | DEER WaterHeater Calculator v4.2 | Monthly | Monthly
3099 | Stor_UEF-ElecHP-065gal-3.33UEF | 0 | 2023-01-01 |  | 1 | 1 | Com | EUD | CZ09 | Any | Any | DEER2021 | DEER WaterHeater Calculator v4.2 | Monthly | Monthly
3100 | Stor_UEF-ElecHP-065gal-3.33UEF | 0 | 2023-01-01 |  | 1 | 1 | Com | EUD | CZ10 | Any | Any | DEER2021 | DEER WaterHeater Calculator v4.2 | Monthly | Monthly
3101 | Stor_UEF-ElecHP-065gal-3.33UEF | 0 | 2023-01-01 |  | 1 | 1 | Com | EUD | CZ11 | Any | Any | DEER2021 | DEER WaterHeater Calculator v4.2 | Monthly | Monthly
3102 | Stor_UEF-ElecHP-065gal-3.33UEF | 0 | 2023-01-01 |  | 1 | 1 | Com | EUD | CZ12 | Any | Any | DEER2021 | DEER WaterHeater Calculator v4.2 | Monthly | Monthly
3103 | Stor_UEF-ElecHP-065gal-3.33UEF | 0 | 2023-01-01 |  | 1 | 1 | Com | EUD | CZ13 | Any | Any | DEER2021 | DEER WaterHeater Calculator v4.2 | Monthly | Monthly
3104 | Stor_UEF-ElecHP-065gal-3.33UEF | 0 | 2023-01-01 |  | 1 | 1 | Com | EUD | CZ14 | Any | Any | DEER2021 | DEER WaterHeater Calculator v4.2 | Monthly | Monthly
3105 | Stor_UEF-ElecHP-065gal-3.33UEF | 0 | 2023-01-01 |  | 1 | 1 | Com | EUD | CZ15 | Any | Any | DEER2021 | DEER WaterHeater Calculator v4.2 | Monthly | Monthly
3106 | Stor_UEF-ElecHP-065gal-3.33UEF | 0 | 2023-01-01 |  | 1 | 1 | Com | EUD | CZ16 | Any | Any | DEER2021 | DEER WaterHeater Calculator v4.2 | Monthly | Monthly
3107 | Stor_UEF-ElecHP-065gal-3.33UEF | 0 | 2023-01-01 |  | 1 | 1 | Com | EUn | CZ01 | Any | Any | DEER2021 | DEER WaterHeater Calculator v4.2 | Monthly | Monthly
3108 | Stor_UEF-ElecHP-065gal-3.33UEF | 0 | 2023-01-01 |  | 1 | 1 | Com | EUn | CZ02 | Any | Any | DEER2021 | DEER WaterHeater Calculator v4.2 | Monthly | Monthly
3109 | Stor_UEF-ElecHP-065gal-3.33UEF | 0 | 2023-01-01 |  | 1 | 1 | Com | EUn | CZ03 | Any | Any | DEER2021 | DEER WaterHeater Calculator v4.2 | Monthly | Monthly
3110 | Stor_UEF-ElecHP-065gal-3.33UEF | 0 | 2023-01-01 |  | 1 | 1 | Com | EUn | CZ04 | Any | Any | DEER2021 | DEER WaterHeater Calculator v4.2 | Monthly | Monthly
3111 | Stor_UEF-ElecHP-065gal-3.33UEF | 0 | 2023-01-01 |  | 1 | 1 | Com | EUn | CZ05 | Any | Any | DEER2021 | DEER WaterHeater Calculator v4.2 | Monthly | Monthly
3112 | Stor_UEF-ElecHP-065gal-3.33UEF | 0 | 2023-01-01 |  | 1 | 1 | Com | EUn | CZ06 | Any | Any | DEER2021 | DEER WaterHeater Calculator v4.2 | Monthly | Monthly
3113 | Stor_UEF-ElecHP-065gal-3.33UEF | 0 | 2023-01-01 |  | 1 | 1 | Com | EUn | CZ07 | Any | Any | DEER2021 | DEER WaterHeater Calculator v4.2 | Monthly | Monthly
3114 | Stor_UEF-ElecHP-065gal-3.33UEF | 0 | 2023-01-01 |  | 1 | 1 | Com | EUn | CZ08 | Any | Any | DEER2021 | DEER WaterHeater Calculator v4.2 | Monthly | Monthly
3115 | Stor_UEF-ElecHP-065gal-3.33UEF | 0 | 2023-01-01 |  | 1 | 1 | Com | EUn | CZ09 | Any | Any | DEER2021 | DEER WaterHeater Calculator v4.2 | Monthly | Monthly
3116 | Stor_UEF-ElecHP-065gal-3.33UEF | 0 | 2023-01-01 |  | 1 | 1 | Com | EUn | CZ10 | Any | Any | DEER2021 | DEER WaterHeater Calculator v4.2 | Monthly | Monthly
3117 | Stor_UEF-ElecHP-065gal-3.33UEF | 0 | 2023-01-01 |  | 1 | 1 | Com | EUn | CZ11 | Any | Any | DEER2021 | DEER WaterHeater Calculator v4.2 | Monthly | Monthly
3118 | Stor_UEF-ElecHP-065gal-3.33UEF | 0 | 2023-01-01 |  | 1 | 1 | Com | EUn | CZ12 | Any | Any | DEER2021 | DEER WaterHeater Calculator v4.2 | Monthly | Monthly
3119 | Stor_UEF-ElecHP-065gal-3.33UEF | 0 | 2023-01-01 |  | 1 | 1 | Com | EUn | CZ13 | Any | Any | DEER2021 | DEER WaterHeater Calculator v4.2 | Monthly | Monthly
3120 | Stor_UEF-ElecHP-065gal-3.33UEF | 0 | 2023-01-01 |  | 1 | 1 | Com | EUn | CZ14 | Any | Any | DEER2021 | DEER WaterHeater Calculator v4.2 | Monthly | Monthly
3121 | Stor_UEF-ElecHP-065gal-3.33UEF | 0 | 2023-01-01 |  | 1 | 1 | Com | EUn | CZ15 | Any | Any | DEER2021 | DEER WaterHeater Calculator v4.2 | Monthly | Monthly
3122 | Stor_UEF-ElecHP-065gal-3.33UEF | 0 | 2023-01-01 |  | 1 | 1 | Com | EUn | CZ16 | Any | Any | DEER2021 | DEER WaterHeater Calculator v4.2 | Monthly | Monthly
3123 | Stor_UEF-ElecHP-065gal-3.33UEF | 0 | 2023-01-01 |  | 1 | 1 | Com | Gro | CZ01 | Any | Any | DEER2021 | DEER WaterHeater Calculator v4.2 | Monthly | Monthly
3124 | Stor_UEF-ElecHP-065gal-3.33UEF | 0 | 2023-01-01 |  | 1 | 1 | Com | Gro | CZ02 | Any | Any | DEER2021 | DEER WaterHeater Calculator v4.2 | Monthly | Monthly
3125 | Stor_UEF-ElecHP-065gal-3.33UEF | 0 | 2023-01-01 |  | 1 | 1 | Com | Gro | CZ03 | Any | Any | DEER2021 | DEER WaterHeater Calculator v4.2 | Monthly | Monthly
3126 | Stor_UEF-ElecHP-065gal-3.33UEF | 0 | 2023-01-01 |  | 1 | 1 | Com | Gro | CZ04 | Any | Any | DEER2021 | DEER WaterHeater Calculator v4.2 | Monthly | Monthly
3127 | Stor_UEF-ElecHP-065gal-3.33UEF | 0 | 2023-01-01 |  | 1 | 1 | Com | Gro | CZ05 | Any | Any | DEER2021 | DEER WaterHeater Calculator v4.2 | Monthly | Monthly
3128 | Stor_UEF-ElecHP-065gal-3.33UEF | 0 | 2023-01-01 |  | 1 | 1 | Com | Gro | CZ06 | Any | Any | DEER2021 | DEER WaterHeater Calculator v4.2 | Monthly | Monthly
3129 | Stor_UEF-ElecHP-065gal-3.33UEF | 0 | 2023-01-01 |  | 1 | 1 | Com | Gro | CZ07 | Any | Any | DEER2021 | DEER WaterHeater Calculator v4.2 | Monthly | Monthly
3130 | Stor_UEF-ElecHP-065gal-3.33UEF | 0 | 2023-01-01 |  | 1 | 1 | Com | Gro | CZ08 | Any | Any | DEER2021 | DEER WaterHeater Calculator v4.2 | Monthly | Monthly
3131 | Stor_UEF-ElecHP-065gal-3.33UEF | 0 | 2023-01-01 |  | 1 | 1 | Com | Gro | CZ09 | Any | Any | DEER2021 | DEER WaterHeater Calculator v4.2 | Monthly | Monthly
3132 | Stor_UEF-ElecHP-065gal-3.33UEF | 0 | 2023-01-01 |  | 1 | 1 | Com | Gro | CZ10 | Any | Any | DEER2021 | DEER WaterHeater Calculator v4.2 | Monthly | Monthly
3133 | Stor_UEF-ElecHP-065gal-3.33UEF | 0 | 2023-01-01 |  | 1 | 1 | Com | Gro | CZ11 | Any | Any | DEER2021 | DEER WaterHeater Calculator v4.2 | Monthly | Monthly
3134 | Stor_UEF-ElecHP-065gal-3.33UEF | 0 | 2023-01-01 |  | 1 | 1 | Com | Gro | CZ12 | Any | Any | DEER2021 | DEER WaterHeater Calculator v4.2 | Monthly | Monthly
3135 | Stor_UEF-ElecHP-065gal-3.33UEF | 0 | 2023-01-01 |  | 1 | 1 | Com | Gro | CZ13 | Any | Any | DEER2021 | DEER WaterHeater Calculator v4.2 | Monthly | Monthly
3136 | Stor_UEF-ElecHP-065gal-3.33UEF | 0 | 2023-01-01 |  | 1 | 1 | Com | Gro | CZ14 | Any | Any | DEER2021 | DEER WaterHeater Calculator v4.2 | Monthly | Monthly
3137 | Stor_UEF-ElecHP-065gal-3.33UEF | 0 | 2023-01-01 |  | 1 | 1 | Com | Gro | CZ15 | Any | Any | DEER2021 | DEER WaterHeater Calculator v4.2 | Monthly | Monthly
3138 | Stor_UEF-ElecHP-065gal-3.33UEF | 0 | 2023-01-01 |  | 1 | 1 | Com | Gro | CZ16 | Any | Any | DEER2021 | DEER WaterHeater Calculator v4.2 | Monthly | Monthly
3139 | Stor_UEF-ElecHP-065gal-3.33UEF | 0 | 2023-01-01 |  | 1 | 1 | Com | HGR | CZ01 | Any | Any | DEER2021 | DEER WaterHeater Calculator v4.2 | Monthly | Monthly
3140 | Stor_UEF-ElecHP-065gal-3.33UEF | 0 | 2023-01-01 |  | 1 | 1 | Com | HGR | CZ02 | Any | Any | DEER2021 | DEER WaterHeater Calculator v4.2 | Monthly | Monthly
3141 | Stor_UEF-ElecHP-065gal-3.33UEF | 0 | 2023-01-01 |  | 1 | 1 | Com | HGR | CZ03 | Any | Any | DEER2021 | DEER WaterHeater Calculator v4.2 | Monthly | Monthly
3142 | Stor_UEF-ElecHP-065gal-3.33UEF | 0 | 2023-01-01 |  | 1 | 1 | Com | HGR | CZ04 | Any | Any | DEER2021 | DEER WaterHeater Calculator v4.2 | Monthly | Monthly
3143 | Stor_UEF-ElecHP-065gal-3.33UEF | 0 | 2023-01-01 |  | 1 | 1 | Com | HGR | CZ05 | Any | Any | DEER2021 | DEER WaterHeater Calculator v4.2 | Monthly | Monthly
3144 | Stor_UEF-ElecHP-065gal-3.33UEF | 0 | 2023-01-01 |  | 1 | 1 | Com | HGR | CZ06 | Any | Any | DEER2021 | DEER WaterHeater Calculator v4.2 | Monthly | Monthly
3145 | Stor_UEF-ElecHP-065gal-3.33UEF | 0 | 2023-01-01 |  | 1 | 1 | Com | HGR | CZ07 | Any | Any | DEER2021 | DEER WaterHeater Calculator v4.2 | Monthly | Monthly
3146 | Stor_UEF-ElecHP-065gal-3.33UEF | 0 | 2023-01-01 |  | 1 | 1 | Com | HGR | CZ08 | Any | Any | DEER2021 | DEER WaterHeater Calculator v4.2 | Monthly | Monthly
3147 | Stor_UEF-ElecHP-065gal-3.33UEF | 0 | 2023-01-01 |  | 1 | 1 | Com | HGR | CZ09 | Any | Any | DEER2021 | DEER WaterHeater Calculator v4.2 | Monthly | Monthly
3148 | Stor_UEF-ElecHP-065gal-3.33UEF | 0 | 2023-01-01 |  | 1 | 1 | Com | HGR | CZ10 | Any | Any | DEER2021 | DEER WaterHeater Calculator v4.2 | Monthly | Monthly
3149 | Stor_UEF-ElecHP-065gal-3.33UEF | 0 | 2023-01-01 |  | 1 | 1 | Com | HGR | CZ11 | Any | Any | DEER2021 | DEER WaterHeater Calculator v4.2 | Monthly | Monthly
3150 | Stor_UEF-ElecHP-065gal-3.33UEF | 0 | 2023-01-01 |  | 1 | 1 | Com | HGR | CZ12 | Any | Any | DEER2021 | DEER WaterHeater Calculator v4.2 | Monthly | Monthly
3151 | Stor_UEF-ElecHP-065gal-3.33UEF | 0 | 2023-01-01 |  | 1 | 1 | Com | HGR | CZ13 | Any | Any | DEER2021 | DEER WaterHeater Calculator v4.2 | Monthly | Monthly
3152 | Stor_UEF-ElecHP-065gal-3.33UEF | 0 | 2023-01-01 |  | 1 | 1 | Com | HGR | CZ14 | Any | Any | DEER2021 | DEER WaterHeater Calculator v4.2 | Monthly | Monthly
3153 | Stor_UEF-ElecHP-065gal-3.33UEF | 0 | 2023-01-01 |  | 1 | 1 | Com | HGR | CZ15 | Any | Any | DEER2021 | DEER WaterHeater Calculator v4.2 | Monthly | Monthly
3154 | Stor_UEF-ElecHP-065gal-3.33UEF | 0 | 2023-01-01 |  | 1 | 1 | Com | HGR | CZ16 | Any | Any | DEER2021 | DEER WaterHeater Calculator v4.2 | Monthly | Monthly
3155 | Stor_UEF-ElecHP-065gal-3.33UEF | 0 | 2023-01-01 |  | 1 | 1 | Com | Hsp | CZ01 | Any | Any | DEER2021 | DEER WaterHeater Calculator v4.2 | Monthly | Monthly
3156 | Stor_UEF-ElecHP-065gal-3.33UEF | 0 | 2023-01-01 |  | 1 | 1 | Com | Hsp | CZ02 | Any | Any | DEER2021 | DEER WaterHeater Calculator v4.2 | Monthly | Monthly
3157 | Stor_UEF-ElecHP-065gal-3.33UEF | 0 | 2023-01-01 |  | 1 | 1 | Com | Hsp | CZ03 | Any | Any | DEER2021 | DEER WaterHeater Calculator v4.2 | Monthly | Monthly
3158 | Stor_UEF-ElecHP-065gal-3.33UEF | 0 | 2023-01-01 |  | 1 | 1 | Com | Hsp | CZ04 | Any | Any | DEER2021 | DEER WaterHeater Calculator v4.2 | Monthly | Monthly
3159 | Stor_UEF-ElecHP-065gal-3.33UEF | 0 | 2023-01-01 |  | 1 | 1 | Com | Hsp | CZ05 | Any | Any | DEER2021 | DEER WaterHeater Calculator v4.2 | Monthly | Monthly
3160 | Stor_UEF-ElecHP-065gal-3.33UEF | 0 | 2023-01-01 |  | 1 | 1 | Com | Hsp | CZ06 | Any | Any | DEER2021 | DEER WaterHeater Calculator v4.2 | Monthly | Monthly
3161 | Stor_UEF-ElecHP-065gal-3.33UEF | 0 | 2023-01-01 |  | 1 | 1 | Com | Hsp | CZ07 | Any | Any | DEER2021 | DEER WaterHeater Calculator v4.2 | Monthly | Monthly
3162 | Stor_UEF-ElecHP-065gal-3.33UEF | 0 | 2023-01-01 |  | 1 | 1 | Com | Hsp | CZ08 | Any | Any | DEER2021 | DEER WaterHeater Calculator v4.2 | Monthly | Monthly
3163 | Stor_UEF-ElecHP-065gal-3.33UEF | 0 | 2023-01-01 |  | 1 | 1 | Com | Hsp | CZ09 | Any | Any | DEER2021 | DEER WaterHeater Calculator v4.2 | Monthly | Monthly
3164 | Stor_UEF-ElecHP-065gal-3.33UEF | 0 | 2023-01-01 |  | 1 | 1 | Com | Hsp | CZ10 | Any | Any | DEER2021 | DEER WaterHeater Calculator v4.2 | Monthly | Monthly
3165 | Stor_UEF-ElecHP-065gal-3.33UEF | 0 | 2023-01-01 |  | 1 | 1 | Com | Hsp | CZ11 | Any | Any | DEER2021 | DEER WaterHeater Calculator v4.2 | Monthly | Monthly
3166 | Stor_UEF-ElecHP-065gal-3.33UEF | 0 | 2023-01-01 |  | 1 | 1 | Com | Hsp | CZ12 | Any | Any | DEER2021 | DEER WaterHeater Calculator v4.2 | Monthly | Monthly
3167 | Stor_UEF-ElecHP-065gal-3.33UEF | 0 | 2023-01-01 |  | 1 | 1 | Com | Hsp | CZ13 | Any | Any | DEER2021 | DEER WaterHeater Calculator v4.2 | Monthly | Monthly
3168 | Stor_UEF-ElecHP-065gal-3.33UEF | 0 | 2023-01-01 |  | 1 | 1 | Com | Hsp | CZ14 | Any | Any | DEER2021 | DEER WaterHeater Calculator v4.2 | Monthly | Monthly
3169 | Stor_UEF-ElecHP-065gal-3.33UEF | 0 | 2023-01-01 |  | 1 | 1 | Com | Hsp | CZ15 | Any | Any | DEER2021 | DEER WaterHeater Calculator v4.2 | Monthly | Monthly
3170 | Stor_UEF-ElecHP-065gal-3.33UEF | 0 | 2023-01-01 |  | 1 | 1 | Com | Hsp | CZ16 | Any | Any | DEER2021 | DEER WaterHeater Calculator v4.2 | Monthly | Monthly
3171 | Stor_UEF-ElecHP-065gal-3.33UEF | 0 | 2023-01-01 |  | 1 | 1 | Com | Htl | CZ01 | Any | Any | DEER2021 | DEER WaterHeater Calculator v4.2 | Monthly | Monthly
3172 | Stor_UEF-ElecHP-065gal-3.33UEF | 0 | 2023-01-01 |  | 1 | 1 | Com | Htl | CZ02 | Any | Any | DEER2021 | DEER WaterHeater Calculator v4.2 | Monthly | Monthly
3173 | Stor_UEF-ElecHP-065gal-3.33UEF | 0 | 2023-01-01 |  | 1 | 1 | Com | Htl | CZ03 | Any | Any | DEER2021 | DEER WaterHeater Calculator v4.2 | Monthly | Monthly
3174 | Stor_UEF-ElecHP-065gal-3.33UEF | 0 | 2023-01-01 |  | 1 | 1 | Com | Htl | CZ04 | Any | Any | DEER2021 | DEER WaterHeater Calculator v4.2 | Monthly | Monthly
3175 | Stor_UEF-ElecHP-065gal-3.33UEF | 0 | 2023-01-01 |  | 1 | 1 | Com | Htl | CZ05 | Any | Any | DEER2021 | DEER WaterHeater Calculator v4.2 | Monthly | Monthly
3176 | Stor_UEF-ElecHP-065gal-3.33UEF | 0 | 2023-01-01 |  | 1 | 1 | Com | Htl | CZ06 | Any | Any | DEER2021 | DEER WaterHeater Calculator v4.2 | Monthly | Monthly
3177 | Stor_UEF-ElecHP-065gal-3.33UEF | 0 | 2023-01-01 |  | 1 | 1 | Com | Htl | CZ07 | Any | Any | DEER2021 | DEER WaterHeater Calculator v4.2 | Monthly | Monthly
3178 | Stor_UEF-ElecHP-065gal-3.33UEF | 0 | 2023-01-01 |  | 1 | 1 | Com | Htl | CZ08 | Any | Any | DEER2021 | DEER WaterHeater Calculator v4.2 | Monthly | Monthly
3179 | Stor_UEF-ElecHP-065gal-3.33UEF | 0 | 2023-01-01 |  | 1 | 1 | Com | Htl | CZ09 | Any | Any | DEER2021 | DEER WaterHeater Calculator v4.2 | Monthly | Monthly
3180 | Stor_UEF-ElecHP-065gal-3.33UEF | 0 | 2023-01-01 |  | 1 | 1 | Com | Htl | CZ10 | Any | Any | DEER2021 | DEER WaterHeater Calculator v4.2 | Monthly | Monthly
3181 | Stor_UEF-ElecHP-065gal-3.33UEF | 0 | 2023-01-01 |  | 1 | 1 | Com | Htl | CZ11 | Any | Any | DEER2021 | DEER WaterHeater Calculator v4.2 | Monthly | Monthly
3182 | Stor_UEF-ElecHP-065gal-3.33UEF | 0 | 2023-01-01 |  | 1 | 1 | Com | Htl | CZ12 | Any | Any | DEER2021 | DEER WaterHeater Calculator v4.2 | Monthly | Monthly
3183 | Stor_UEF-ElecHP-065gal-3.33UEF | 0 | 2023-01-01 |  | 1 | 1 | Com | Htl | CZ13 | Any | Any | DEER2021 | DEER WaterHeater Calculator v4.2 | Monthly | Monthly
3184 | Stor_UEF-ElecHP-065gal-3.33UEF | 0 | 2023-01-01 |  | 1 | 1 | Com | Htl | CZ14 | Any | Any | DEER2021 | DEER WaterHeater Calculator v4.2 | Monthly | Monthly
3185 | Stor_UEF-ElecHP-065gal-3.33UEF | 0 | 2023-01-01 |  | 1 | 1 | Com | Htl | CZ15 | Any | Any | DEER2021 | DEER WaterHeater Calculator v4.2 | Monthly | Monthly
3186 | Stor_UEF-ElecHP-065gal-3.33UEF | 0 | 2023-01-01 |  | 1 | 1 | Com | Htl | CZ16 | Any | Any | DEER2021 | DEER WaterHeater Calculator v4.2 | Monthly | Monthly
3187 | Stor_UEF-ElecHP-065gal-3.33UEF | 0 | 2023-01-01 |  | 1 | 1 | Com | MBT | CZ01 | Any | Any | DEER2021 | DEER WaterHeater Calculator v4.2 | Monthly | Monthly
3188 | Stor_UEF-ElecHP-065gal-3.33UEF | 0 | 2023-01-01 |  | 1 | 1 | Com | MBT | CZ02 | Any | Any | DEER2021 | DEER WaterHeater Calculator v4.2 | Monthly | Monthly
3189 | Stor_UEF-ElecHP-065gal-3.33UEF | 0 | 2023-01-01 |  | 1 | 1 | Com | MBT | CZ03 | Any | Any | DEER2021 | DEER WaterHeater Calculator v4.2 | Monthly | Monthly
3190 | Stor_UEF-ElecHP-065gal-3.33UEF | 0 | 2023-01-01 |  | 1 | 1 | Com | MBT | CZ04 | Any | Any | DEER2021 | DEER WaterHeater Calculator v4.2 | Monthly | Monthly
3191 | Stor_UEF-ElecHP-065gal-3.33UEF | 0 | 2023-01-01 |  | 1 | 1 | Com | MBT | CZ05 | Any | Any | DEER2021 | DEER WaterHeater Calculator v4.2 | Monthly | Monthly
3192 | Stor_UEF-ElecHP-065gal-3.33UEF | 0 | 2023-01-01 |  | 1 | 1 | Com | MBT | CZ06 | Any | Any | DEER2021 | DEER WaterHeater Calculator v4.2 | Monthly | Monthly
3193 | Stor_UEF-ElecHP-065gal-3.33UEF | 0 | 2023-01-01 |  | 1 | 1 | Com | MBT | CZ07 | Any | Any | DEER2021 | DEER WaterHeater Calculator v4.2 | Monthly | Monthly
3194 | Stor_UEF-ElecHP-065gal-3.33UEF | 0 | 2023-01-01 |  | 1 | 1 | Com | MBT | CZ08 | Any | Any | DEER2021 | DEER WaterHeater Calculator v4.2 | Monthly | Monthly
3195 | Stor_UEF-ElecHP-065gal-3.33UEF | 0 | 2023-01-01 |  | 1 | 1 | Com | MBT | CZ09 | Any | Any | DEER2021 | DEER WaterHeater Calculator v4.2 | Monthly | Monthly
3196 | Stor_UEF-ElecHP-065gal-3.33UEF | 0 | 2023-01-01 |  | 1 | 1 | Com | MBT | CZ10 | Any | Any | DEER2021 | DEER WaterHeater Calculator v4.2 | Monthly | Monthly
3197 | Stor_UEF-ElecHP-065gal-3.33UEF | 0 | 2023-01-01 |  | 1 | 1 | Com | MBT | CZ11 | Any | Any | DEER2021 | DEER WaterHeater Calculator v4.2 | Monthly | Monthly
3198 | Stor_UEF-ElecHP-065gal-3.33UEF | 0 | 2023-01-01 |  | 1 | 1 | Com | MBT | CZ12 | Any | Any | DEER2021 | DEER WaterHeater Calculator v4.2 | Monthly | Monthly
3199 | Stor_UEF-ElecHP-065gal-3.33UEF | 0 | 2023-01-01 |  | 1 | 1 | Com | MBT | CZ13 | Any | Any | DEER2021 | DEER WaterHeater Calculator v4.2 | Monthly | Monthly
3200 | Stor_UEF-ElecHP-065gal-3.33UEF | 0 | 2023-01-01 |  | 1 | 1 | Com | MBT | CZ14 | Any | Any | DEER2021 | DEER WaterHeater Calculator v4.2 | Monthly | Monthly
3201 | Stor_UEF-ElecHP-065gal-3.33UEF | 0 | 2023-01-01 |  | 1 | 1 | Com | MBT | CZ15 | Any | Any | DEER2021 | DEER WaterHeater Calculator v4.2 | Monthly | Monthly
3202 | Stor_UEF-ElecHP-065gal-3.33UEF | 0 | 2023-01-01 |  | 1 | 1 | Com | MBT | CZ16 | Any | Any | DEER2021 | DEER WaterHeater Calculator v4.2 | Monthly | Monthly
3203 | Stor_UEF-ElecHP-065gal-3.33UEF | 0 | 2023-01-01 |  | 1 | 1 | Res | MFm | CZ01 | Any | Any | DEER2021 | DEER WaterHeater Calculator v4.2 | Monthly | Monthly
3204 | Stor_UEF-ElecHP-065gal-3.33UEF | 0 | 2023-01-01 |  | 1 | 1 | Res | MFm | CZ02 | Any | Any | DEER2021 | DEER WaterHeater Calculator v4.2 | Monthly | Monthly
3205 | Stor_UEF-ElecHP-065gal-3.33UEF | 0 | 2023-01-01 |  | 1 | 1 | Res | MFm | CZ03 | Any | Any | DEER2021 | DEER WaterHeater Calculator v4.2 | Monthly | Monthly
3206 | Stor_UEF-ElecHP-065gal-3.33UEF | 0 | 2023-01-01 |  | 1 | 1 | Res | MFm | CZ04 | Any | Any | DEER2021 | DEER WaterHeater Calculator v4.2 | Monthly | Monthly
3207 | Stor_UEF-ElecHP-065gal-3.33UEF | 0 | 2023-01-01 |  | 1 | 1 | Res | MFm | CZ05 | Any | Any | DEER2021 | DEER WaterHeater Calculator v4.2 | Monthly | Monthly
3208 | Stor_UEF-ElecHP-065gal-3.33UEF | 0 | 2023-01-01 |  | 1 | 1 | Res | MFm | CZ06 | Any | Any | DEER2021 | DEER WaterHeater Calculator v4.2 | Monthly | Monthly
3209 | Stor_UEF-ElecHP-065gal-3.33UEF | 0 | 2023-01-01 |  | 1 | 1 | Res | MFm | CZ07 | Any | Any | DEER2021 | DEER WaterHeater Calculator v4.2 | Monthly | Monthly
3210 | Stor_UEF-ElecHP-065gal-3.33UEF | 0 | 2023-01-01 |  | 1 | 1 | Res | MFm | CZ08 | Any | Any | DEER2021 | DEER WaterHeater Calculator v4.2 | Monthly | Monthly
3211 | Stor_UEF-ElecHP-065gal-3.33UEF | 0 | 2023-01-01 |  | 1 | 1 | Res | MFm | CZ09 | Any | Any | DEER2021 | DEER WaterHeater Calculator v4.2 | Monthly | Monthly
3212 | Stor_UEF-ElecHP-065gal-3.33UEF | 0 | 2023-01-01 |  | 1 | 1 | Res | MFm | CZ10 | Any | Any | DEER2021 | DEER WaterHeater Calculator v4.2 | Monthly | Monthly
3213 | Stor_UEF-ElecHP-065gal-3.33UEF | 0 | 2023-01-01 |  | 1 | 1 | Res | MFm | CZ11 | Any | Any | DEER2021 | DEER WaterHeater Calculator v4.2 | Monthly | Monthly
3214 | Stor_UEF-ElecHP-065gal-3.33UEF | 0 | 2023-01-01 |  | 1 | 1 | Res | MFm | CZ12 | Any | Any | DEER2021 | DEER WaterHeater Calculator v4.2 | Monthly | Monthly
3215 | Stor_UEF-ElecHP-065gal-3.33UEF | 0 | 2023-01-01 |  | 1 | 1 | Res | MFm | CZ13 | Any | Any | DEER2021 | DEER WaterHeater Calculator v4.2 | Monthly | Monthly
3216 | Stor_UEF-ElecHP-065gal-3.33UEF | 0 | 2023-01-01 |  | 1 | 1 | Res | MFm | CZ14 | Any | Any | DEER2021 | DEER WaterHeater Calculator v4.2 | Monthly | Monthly
3217 | Stor_UEF-ElecHP-065gal-3.33UEF | 0 | 2023-01-01 |  | 1 | 1 | Res | MFm | CZ15 | Any | Any | DEER2021 | DEER WaterHeater Calculator v4.2 | Monthly | Monthly
3218 | Stor_UEF-ElecHP-065gal-3.33UEF | 0 | 2023-01-01 |  | 1 | 1 | Res | MFm | CZ16 | Any | Any | DEER2021 | DEER WaterHeater Calculator v4.2 | Monthly | Monthly
3219 | Stor_UEF-ElecHP-065gal-3.33UEF | 0 | 2023-01-01 |  | 1 | 1 | Com | MLI | CZ01 | Any | Any | DEER2021 | DEER WaterHeater Calculator v4.2 | Monthly | Monthly
3220 | Stor_UEF-ElecHP-065gal-3.33UEF | 0 | 2023-01-01 |  | 1 | 1 | Com | MLI | CZ02 | Any | Any | DEER2021 | DEER WaterHeater Calculator v4.2 | Monthly | Monthly
3221 | Stor_UEF-ElecHP-065gal-3.33UEF | 0 | 2023-01-01 |  | 1 | 1 | Com | MLI | CZ03 | Any | Any | DEER2021 | DEER WaterHeater Calculator v4.2 | Monthly | Monthly
3222 | Stor_UEF-ElecHP-065gal-3.33UEF | 0 | 2023-01-01 |  | 1 | 1 | Com | MLI | CZ04 | Any | Any | DEER2021 | DEER WaterHeater Calculator v4.2 | Monthly | Monthly
3223 | Stor_UEF-ElecHP-065gal-3.33UEF | 0 | 2023-01-01 |  | 1 | 1 | Com | MLI | CZ05 | Any | Any | DEER2021 | DEER WaterHeater Calculator v4.2 | Monthly | Monthly
3224 | Stor_UEF-ElecHP-065gal-3.33UEF | 0 | 2023-01-01 |  | 1 | 1 | Com | MLI | CZ06 | Any | Any | DEER2021 | DEER WaterHeater Calculator v4.2 | Monthly | Monthly
3225 | Stor_UEF-ElecHP-065gal-3.33UEF | 0 | 2023-01-01 |  | 1 | 1 | Com | MLI | CZ07 | Any | Any | DEER2021 | DEER WaterHeater Calculator v4.2 | Monthly | Monthly
3226 | Stor_UEF-ElecHP-065gal-3.33UEF | 0 | 2023-01-01 |  | 1 | 1 | Com | MLI | CZ08 | Any | Any | DEER2021 | DEER WaterHeater Calculator v4.2 | Monthly | Monthly
3227 | Stor_UEF-ElecHP-065gal-3.33UEF | 0 | 2023-01-01 |  | 1 | 1 | Com | MLI | CZ09 | Any | Any | DEER2021 | DEER WaterHeater Calculator v4.2 | Monthly | Monthly
3228 | Stor_UEF-ElecHP-065gal-3.33UEF | 0 | 2023-01-01 |  | 1 | 1 | Com | MLI | CZ10 | Any | Any | DEER2021 | DEER WaterHeater Calculator v4.2 | Monthly | Monthly
3229 | Stor_UEF-ElecHP-065gal-3.33UEF | 0 | 2023-01-01 |  | 1 | 1 | Com | MLI | CZ11 | Any | Any | DEER2021 | DEER WaterHeater Calculator v4.2 | Monthly | Monthly
3230 | Stor_UEF-ElecHP-065gal-3.33UEF | 0 | 2023-01-01 |  | 1 | 1 | Com | MLI | CZ12 | Any | Any | DEER2021 | DEER WaterHeater Calculator v4.2 | Monthly | Monthly
3231 | Stor_UEF-ElecHP-065gal-3.33UEF | 0 | 2023-01-01 |  | 1 | 1 | Com | MLI | CZ13 | Any | Any | DEER2021 | DEER WaterHeater Calculator v4.2 | Monthly | Monthly
3232 | Stor_UEF-ElecHP-065gal-3.33UEF | 0 | 2023-01-01 |  | 1 | 1 | Com | MLI | CZ14 | Any | Any | DEER2021 | DEER WaterHeater Calculator v4.2 | Monthly | Monthly
3233 | Stor_UEF-ElecHP-065gal-3.33UEF | 0 | 2023-01-01 |  | 1 | 1 | Com | MLI | CZ15 | Any | Any | DEER2021 | DEER WaterHeater Calculator v4.2 | Monthly | Monthly
3234 | Stor_UEF-ElecHP-065gal-3.33UEF | 0 | 2023-01-01 |  | 1 | 1 | Com | MLI | CZ16 | Any | Any | DEER2021 | DEER WaterHeater Calculator v4.2 | Monthly | Monthly
3235 | Stor_UEF-ElecHP-065gal-3.33UEF | 0 | 2023-01-01 |  | 1 | 1 | Com | Mtl | CZ01 | Any | Any | DEER2021 | DEER WaterHeater Calculator v4.2 | Monthly | Monthly
3236 | Stor_UEF-ElecHP-065gal-3.33UEF | 0 | 2023-01-01 |  | 1 | 1 | Com | Mtl | CZ02 | Any | Any | DEER2021 | DEER WaterHeater Calculator v4.2 | Monthly | Monthly
3237 | Stor_UEF-ElecHP-065gal-3.33UEF | 0 | 2023-01-01 |  | 1 | 1 | Com | Mtl | CZ03 | Any | Any | DEER2021 | DEER WaterHeater Calculator v4.2 | Monthly | Monthly
3238 | Stor_UEF-ElecHP-065gal-3.33UEF | 0 | 2023-01-01 |  | 1 | 1 | Com | Mtl | CZ04 | Any | Any | DEER2021 | DEER WaterHeater Calculator v4.2 | Monthly | Monthly
3239 | Stor_UEF-ElecHP-065gal-3.33UEF | 0 | 2023-01-01 |  | 1 | 1 | Com | Mtl | CZ05 | Any | Any | DEER2021 | DEER WaterHeater Calculator v4.2 | Monthly | Monthly
3240 | Stor_UEF-ElecHP-065gal-3.33UEF | 0 | 2023-01-01 |  | 1 | 1 | Com | Mtl | CZ06 | Any | Any | DEER2021 | DEER WaterHeater Calculator v4.2 | Monthly | Monthly
3241 | Stor_UEF-ElecHP-065gal-3.33UEF | 0 | 2023-01-01 |  | 1 | 1 | Com | Mtl | CZ07 | Any | Any | DEER2021 | DEER WaterHeater Calculator v4.2 | Monthly | Monthly
3242 | Stor_UEF-ElecHP-065gal-3.33UEF | 0 | 2023-01-01 |  | 1 | 1 | Com | Mtl | CZ08 | Any | Any | DEER2021 | DEER WaterHeater Calculator v4.2 | Monthly | Monthly
3243 | Stor_UEF-ElecHP-065gal-3.33UEF | 0 | 2023-01-01 |  | 1 | 1 | Com | Mtl | CZ09 | Any | Any | DEER2021 | DEER WaterHeater Calculator v4.2 | Monthly | Monthly
3244 | Stor_UEF-ElecHP-065gal-3.33UEF | 0 | 2023-01-01 |  | 1 | 1 | Com | Mtl | CZ10 | Any | Any | DEER2021 | DEER WaterHeater Calculator v4.2 | Monthly | Monthly
3245 | Stor_UEF-ElecHP-065gal-3.33UEF | 0 | 2023-01-01 |  | 1 | 1 | Com | Mtl | CZ11 | Any | Any | DEER2021 | DEER WaterHeater Calculator v4.2 | Monthly | Monthly
3246 | Stor_UEF-ElecHP-065gal-3.33UEF | 0 | 2023-01-01 |  | 1 | 1 | Com | Mtl | CZ12 | Any | Any | DEER2021 | DEER WaterHeater Calculator v4.2 | Monthly | Monthly
3247 | Stor_UEF-ElecHP-065gal-3.33UEF | 0 | 2023-01-01 |  | 1 | 1 | Com | Mtl | CZ13 | Any | Any | DEER2021 | DEER WaterHeater Calculator v4.2 | Monthly | Monthly
3248 | Stor_UEF-ElecHP-065gal-3.33UEF | 0 | 2023-01-01 |  | 1 | 1 | Com | Mtl | CZ14 | Any | Any | DEER2021 | DEER WaterHeater Calculator v4.2 | Monthly | Monthly
3249 | Stor_UEF-ElecHP-065gal-3.33UEF | 0 | 2023-01-01 |  | 1 | 1 | Com | Mtl | CZ15 | Any | Any | DEER2021 | DEER WaterHeater Calculator v4.2 | Monthly | Monthly
3250 | Stor_UEF-ElecHP-065gal-3.33UEF | 0 | 2023-01-01 |  | 1 | 1 | Com | Mtl | CZ16 | Any | Any | DEER2021 | DEER WaterHeater Calculator v4.2 | Monthly | Monthly
3251 | Stor_UEF-ElecHP-065gal-3.33UEF | 0 | 2023-01-01 |  | 1 | 1 | Com | Nrs | CZ01 | Any | Any | DEER2021 | DEER WaterHeater Calculator v4.2 | Monthly | Monthly
3252 | Stor_UEF-ElecHP-065gal-3.33UEF | 0 | 2023-01-01 |  | 1 | 1 | Com | Nrs | CZ02 | Any | Any | DEER2021 | DEER WaterHeater Calculator v4.2 | Monthly | Monthly
3253 | Stor_UEF-ElecHP-065gal-3.33UEF | 0 | 2023-01-01 |  | 1 | 1 | Com | Nrs | CZ03 | Any | Any | DEER2021 | DEER WaterHeater Calculator v4.2 | Monthly | Monthly
3254 | Stor_UEF-ElecHP-065gal-3.33UEF | 0 | 2023-01-01 |  | 1 | 1 | Com | Nrs | CZ04 | Any | Any | DEER2021 | DEER WaterHeater Calculator v4.2 | Monthly | Monthly
3255 | Stor_UEF-ElecHP-065gal-3.33UEF | 0 | 2023-01-01 |  | 1 | 1 | Com | Nrs | CZ05 | Any | Any | DEER2021 | DEER WaterHeater Calculator v4.2 | Monthly | Monthly
3256 | Stor_UEF-ElecHP-065gal-3.33UEF | 0 | 2023-01-01 |  | 1 | 1 | Com | Nrs | CZ06 | Any | Any | DEER2021 | DEER WaterHeater Calculator v4.2 | Monthly | Monthly
3257 | Stor_UEF-ElecHP-065gal-3.33UEF | 0 | 2023-01-01 |  | 1 | 1 | Com | Nrs | CZ07 | Any | Any | DEER2021 | DEER WaterHeater Calculator v4.2 | Monthly | Monthly
3258 | Stor_UEF-ElecHP-065gal-3.33UEF | 0 | 2023-01-01 |  | 1 | 1 | Com | Nrs | CZ08 | Any | Any | DEER2021 | DEER WaterHeater Calculator v4.2 | Monthly | Monthly
3259 | Stor_UEF-ElecHP-065gal-3.33UEF | 0 | 2023-01-01 |  | 1 | 1 | Com | Nrs | CZ09 | Any | Any | DEER2021 | DEER WaterHeater Calculator v4.2 | Monthly | Monthly
3260 | Stor_UEF-ElecHP-065gal-3.33UEF | 0 | 2023-01-01 |  | 1 | 1 | Com | Nrs | CZ10 | Any | Any | DEER2021 | DEER WaterHeater Calculator v4.2 | Monthly | Monthly
3261 | Stor_UEF-ElecHP-065gal-3.33UEF | 0 | 2023-01-01 |  | 1 | 1 | Com | Nrs | CZ11 | Any | Any | DEER2021 | DEER WaterHeater Calculator v4.2 | Monthly | Monthly
3262 | Stor_UEF-ElecHP-065gal-3.33UEF | 0 | 2023-01-01 |  | 1 | 1 | Com | Nrs | CZ12 | Any | Any | DEER2021 | DEER WaterHeater Calculator v4.2 | Monthly | Monthly
3263 | Stor_UEF-ElecHP-065gal-3.33UEF | 0 | 2023-01-01 |  | 1 | 1 | Com | Nrs | CZ13 | Any | Any | DEER2021 | DEER WaterHeater Calculator v4.2 | Monthly | Monthly
3264 | Stor_UEF-ElecHP-065gal-3.33UEF | 0 | 2023-01-01 |  | 1 | 1 | Com | Nrs | CZ14 | Any | Any | DEER2021 | DEER WaterHeater Calculator v4.2 | Monthly | Monthly
3265 | Stor_UEF-ElecHP-065gal-3.33UEF | 0 | 2023-01-01 |  | 1 | 1 | Com | Nrs | CZ15 | Any | Any | DEER2021 | DEER WaterHeater Calculator v4.2 | Monthly | Monthly
3266 | Stor_UEF-ElecHP-065gal-3.33UEF | 0 | 2023-01-01 |  | 1 | 1 | Com | Nrs | CZ16 | Any | Any | DEER2021 | DEER WaterHeater Calculator v4.2 | Monthly | Monthly
3267 | Stor_UEF-ElecHP-065gal-3.33UEF | 0 | 2023-01-01 |  | 1 | 1 | Com | OfL | CZ01 | Any | Any | DEER2021 | DEER WaterHeater Calculator v4.2 | Monthly | Monthly
3268 | Stor_UEF-ElecHP-065gal-3.33UEF | 0 | 2023-01-01 |  | 1 | 1 | Com | OfL | CZ02 | Any | Any | DEER2021 | DEER WaterHeater Calculator v4.2 | Monthly | Monthly
3269 | Stor_UEF-ElecHP-065gal-3.33UEF | 0 | 2023-01-01 |  | 1 | 1 | Com | OfL | CZ03 | Any | Any | DEER2021 | DEER WaterHeater Calculator v4.2 | Monthly | Monthly
3270 | Stor_UEF-ElecHP-065gal-3.33UEF | 0 | 2023-01-01 |  | 1 | 1 | Com | OfL | CZ04 | Any | Any | DEER2021 | DEER WaterHeater Calculator v4.2 | Monthly | Monthly
3271 | Stor_UEF-ElecHP-065gal-3.33UEF | 0 | 2023-01-01 |  | 1 | 1 | Com | OfL | CZ05 | Any | Any | DEER2021 | DEER WaterHeater Calculator v4.2 | Monthly | Monthly
3272 | Stor_UEF-ElecHP-065gal-3.33UEF | 0 | 2023-01-01 |  | 1 | 1 | Com | OfL | CZ06 | Any | Any | DEER2021 | DEER WaterHeater Calculator v4.2 | Monthly | Monthly
3273 | Stor_UEF-ElecHP-065gal-3.33UEF | 0 | 2023-01-01 |  | 1 | 1 | Com | OfL | CZ07 | Any | Any | DEER2021 | DEER WaterHeater Calculator v4.2 | Monthly | Monthly
3274 | Stor_UEF-ElecHP-065gal-3.33UEF | 0 | 2023-01-01 |  | 1 | 1 | Com | OfL | CZ08 | Any | Any | DEER2021 | DEER WaterHeater Calculator v4.2 | Monthly | Monthly
3275 | Stor_UEF-ElecHP-065gal-3.33UEF | 0 | 2023-01-01 |  | 1 | 1 | Com | OfL | CZ09 | Any | Any | DEER2021 | DEER WaterHeater Calculator v4.2 | Monthly | Monthly
3276 | Stor_UEF-ElecHP-065gal-3.33UEF | 0 | 2023-01-01 |  | 1 | 1 | Com | OfL | CZ10 | Any | Any | DEER2021 | DEER WaterHeater Calculator v4.2 | Monthly | Monthly
3277 | Stor_UEF-ElecHP-065gal-3.33UEF | 0 | 2023-01-01 |  | 1 | 1 | Com | OfL | CZ11 | Any | Any | DEER2021 | DEER WaterHeater Calculator v4.2 | Monthly | Monthly
3278 | Stor_UEF-ElecHP-065gal-3.33UEF | 0 | 2023-01-01 |  | 1 | 1 | Com | OfL | CZ12 | Any | Any | DEER2021 | DEER WaterHeater Calculator v4.2 | Monthly | Monthly
3279 | Stor_UEF-ElecHP-065gal-3.33UEF | 0 | 2023-01-01 |  | 1 | 1 | Com | OfL | CZ13 | Any | Any | DEER2021 | DEER WaterHeater Calculator v4.2 | Monthly | Monthly
3280 | Stor_UEF-ElecHP-065gal-3.33UEF | 0 | 2023-01-01 |  | 1 | 1 | Com | OfL | CZ14 | Any | Any | DEER2021 | DEER WaterHeater Calculator v4.2 | Monthly | Monthly
3281 | Stor_UEF-ElecHP-065gal-3.33UEF | 0 | 2023-01-01 |  | 1 | 1 | Com | OfL | CZ15 | Any | Any | DEER2021 | DEER WaterHeater Calculator v4.2 | Monthly | Monthly
3282 | Stor_UEF-ElecHP-065gal-3.33UEF | 0 | 2023-01-01 |  | 1 | 1 | Com | OfL | CZ16 | Any | Any | DEER2021 | DEER WaterHeater Calculator v4.2 | Monthly | Monthly
3283 | Stor_UEF-ElecHP-065gal-3.33UEF | 0 | 2023-01-01 |  | 1 | 1 | Com | OfS | CZ01 | Any | Any | DEER2021 | DEER WaterHeater Calculator v4.2 | Monthly | Monthly
3284 | Stor_UEF-ElecHP-065gal-3.33UEF | 0 | 2023-01-01 |  | 1 | 1 | Com | OfS | CZ02 | Any | Any | DEER2021 | DEER WaterHeater Calculator v4.2 | Monthly | Monthly
3285 | Stor_UEF-ElecHP-065gal-3.33UEF | 0 | 2023-01-01 |  | 1 | 1 | Com | OfS | CZ03 | Any | Any | DEER2021 | DEER WaterHeater Calculator v4.2 | Monthly | Monthly
3286 | Stor_UEF-ElecHP-065gal-3.33UEF | 0 | 2023-01-01 |  | 1 | 1 | Com | OfS | CZ04 | Any | Any | DEER2021 | DEER WaterHeater Calculator v4.2 | Monthly | Monthly
3287 | Stor_UEF-ElecHP-065gal-3.33UEF | 0 | 2023-01-01 |  | 1 | 1 | Com | OfS | CZ05 | Any | Any | DEER2021 | DEER WaterHeater Calculator v4.2 | Monthly | Monthly
3288 | Stor_UEF-ElecHP-065gal-3.33UEF | 0 | 2023-01-01 |  | 1 | 1 | Com | OfS | CZ06 | Any | Any | DEER2021 | DEER WaterHeater Calculator v4.2 | Monthly | Monthly
3289 | Stor_UEF-ElecHP-065gal-3.33UEF | 0 | 2023-01-01 |  | 1 | 1 | Com | OfS | CZ07 | Any | Any | DEER2021 | DEER WaterHeater Calculator v4.2 | Monthly | Monthly
3290 | Stor_UEF-ElecHP-065gal-3.33UEF | 0 | 2023-01-01 |  | 1 | 1 | Com | OfS | CZ08 | Any | Any | DEER2021 | DEER WaterHeater Calculator v4.2 | Monthly | Monthly
3291 | Stor_UEF-ElecHP-065gal-3.33UEF | 0 | 2023-01-01 |  | 1 | 1 | Com | OfS | CZ09 | Any | Any | DEER2021 | DEER WaterHeater Calculator v4.2 | Monthly | Monthly
3292 | Stor_UEF-ElecHP-065gal-3.33UEF | 0 | 2023-01-01 |  | 1 | 1 | Com | OfS | CZ10 | Any | Any | DEER2021 | DEER WaterHeater Calculator v4.2 | Monthly | Monthly
3293 | Stor_UEF-ElecHP-065gal-3.33UEF | 0 | 2023-01-01 |  | 1 | 1 | Com | OfS | CZ11 | Any | Any | DEER2021 | DEER WaterHeater Calculator v4.2 | Monthly | Monthly
3294 | Stor_UEF-ElecHP-065gal-3.33UEF | 0 | 2023-01-01 |  | 1 | 1 | Com | OfS | CZ12 | Any | Any | DEER2021 | DEER WaterHeater Calculator v4.2 | Monthly | Monthly
3295 | Stor_UEF-ElecHP-065gal-3.33UEF | 0 | 2023-01-01 |  | 1 | 1 | Com | OfS | CZ13 | Any | Any | DEER2021 | DEER WaterHeater Calculator v4.2 | Monthly | Monthly
3296 | Stor_UEF-ElecHP-065gal-3.33UEF | 0 | 2023-01-01 |  | 1 | 1 | Com | OfS | CZ14 | Any | Any | DEER2021 | DEER WaterHeater Calculator v4.2 | Monthly | Monthly
3297 | Stor_UEF-ElecHP-065gal-3.33UEF | 0 | 2023-01-01 |  | 1 | 1 | Com | OfS | CZ15 | Any | Any | DEER2021 | DEER WaterHeater Calculator v4.2 | Monthly | Monthly
3298 | Stor_UEF-ElecHP-065gal-3.33UEF | 0 | 2023-01-01 |  | 1 | 1 | Com | OfS | CZ16 | Any | Any | DEER2021 | DEER WaterHeater Calculator v4.2 | Monthly | Monthly
3299 | Stor_UEF-ElecHP-065gal-3.33UEF | 0 | 2023-01-01 |  | 1 | 1 | Com | RFF | CZ01 | Any | Any | DEER2021 | DEER WaterHeater Calculator v4.2 | Monthly | Monthly
3300 | Stor_UEF-ElecHP-065gal-3.33UEF | 0 | 2023-01-01 |  | 1 | 1 | Com | RFF | CZ02 | Any | Any | DEER2021 | DEER WaterHeater Calculator v4.2 | Monthly | Monthly
3301 | Stor_UEF-ElecHP-065gal-3.33UEF | 0 | 2023-01-01 |  | 1 | 1 | Com | RFF | CZ03 | Any | Any | DEER2021 | DEER WaterHeater Calculator v4.2 | Monthly | Monthly
3302 | Stor_UEF-ElecHP-065gal-3.33UEF | 0 | 2023-01-01 |  | 1 | 1 | Com | RFF | CZ04 | Any | Any | DEER2021 | DEER WaterHeater Calculator v4.2 | Monthly | Monthly
3303 | Stor_UEF-ElecHP-065gal-3.33UEF | 0 | 2023-01-01 |  | 1 | 1 | Com | RFF | CZ05 | Any | Any | DEER2021 | DEER WaterHeater Calculator v4.2 | Monthly | Monthly
3304 | Stor_UEF-ElecHP-065gal-3.33UEF | 0 | 2023-01-01 |  | 1 | 1 | Com | RFF | CZ06 | Any | Any | DEER2021 | DEER WaterHeater Calculator v4.2 | Monthly | Monthly
3305 | Stor_UEF-ElecHP-065gal-3.33UEF | 0 | 2023-01-01 |  | 1 | 1 | Com | RFF | CZ07 | Any | Any | DEER2021 | DEER WaterHeater Calculator v4.2 | Monthly | Monthly
3306 | Stor_UEF-ElecHP-065gal-3.33UEF | 0 | 2023-01-01 |  | 1 | 1 | Com | RFF | CZ08 | Any | Any | DEER2021 | DEER WaterHeater Calculator v4.2 | Monthly | Monthly
3307 | Stor_UEF-ElecHP-065gal-3.33UEF | 0 | 2023-01-01 |  | 1 | 1 | Com | RFF | CZ09 | Any | Any | DEER2021 | DEER WaterHeater Calculator v4.2 | Monthly | Monthly
3372 | Stor_UEF-ElecHP-065gal-3.33UEF | 0 | 2023-01-01 |  | 1 | 1 | Com | RtS | CZ10 | Any | Any | DEER2021 | DEER WaterHeater Calculator v4.2 | Monthly | Monthly
3308 | Stor_UEF-ElecHP-065gal-3.33UEF | 0 | 2023-01-01 |  | 1 | 1 | Com | RFF | CZ10 | Any | Any | DEER2021 | DEER WaterHeater Calculator v4.2 | Monthly | Monthly
3309 | Stor_UEF-ElecHP-065gal-3.33UEF | 0 | 2023-01-01 |  | 1 | 1 | Com | RFF | CZ11 | Any | Any | DEER2021 | DEER WaterHeater Calculator v4.2 | Monthly | Monthly
3310 | Stor_UEF-ElecHP-065gal-3.33UEF | 0 | 2023-01-01 |  | 1 | 1 | Com | RFF | CZ12 | Any | Any | DEER2021 | DEER WaterHeater Calculator v4.2 | Monthly | Monthly
3311 | Stor_UEF-ElecHP-065gal-3.33UEF | 0 | 2023-01-01 |  | 1 | 1 | Com | RFF | CZ13 | Any | Any | DEER2021 | DEER WaterHeater Calculator v4.2 | Monthly | Monthly
3312 | Stor_UEF-ElecHP-065gal-3.33UEF | 0 | 2023-01-01 |  | 1 | 1 | Com | RFF | CZ14 | Any | Any | DEER2021 | DEER WaterHeater Calculator v4.2 | Monthly | Monthly
3313 | Stor_UEF-ElecHP-065gal-3.33UEF | 0 | 2023-01-01 |  | 1 | 1 | Com | RFF | CZ15 | Any | Any | DEER2021 | DEER WaterHeater Calculator v4.2 | Monthly | Monthly
3314 | Stor_UEF-ElecHP-065gal-3.33UEF | 0 | 2023-01-01 |  | 1 | 1 | Com | RFF | CZ16 | Any | Any | DEER2021 | DEER WaterHeater Calculator v4.2 | Monthly | Monthly
3315 | Stor_UEF-ElecHP-065gal-3.33UEF | 0 | 2023-01-01 |  | 1 | 1 | Com | RSD | CZ01 | Any | Any | DEER2021 | DEER WaterHeater Calculator v4.2 | Monthly | Monthly
3316 | Stor_UEF-ElecHP-065gal-3.33UEF | 0 | 2023-01-01 |  | 1 | 1 | Com | RSD | CZ02 | Any | Any | DEER2021 | DEER WaterHeater Calculator v4.2 | Monthly | Monthly
3317 | Stor_UEF-ElecHP-065gal-3.33UEF | 0 | 2023-01-01 |  | 1 | 1 | Com | RSD | CZ03 | Any | Any | DEER2021 | DEER WaterHeater Calculator v4.2 | Monthly | Monthly
3318 | Stor_UEF-ElecHP-065gal-3.33UEF | 0 | 2023-01-01 |  | 1 | 1 | Com | RSD | CZ04 | Any | Any | DEER2021 | DEER WaterHeater Calculator v4.2 | Monthly | Monthly
3319 | Stor_UEF-ElecHP-065gal-3.33UEF | 0 | 2023-01-01 |  | 1 | 1 | Com | RSD | CZ05 | Any | Any | DEER2021 | DEER WaterHeater Calculator v4.2 | Monthly | Monthly
3320 | Stor_UEF-ElecHP-065gal-3.33UEF | 0 | 2023-01-01 |  | 1 | 1 | Com | RSD | CZ06 | Any | Any | DEER2021 | DEER WaterHeater Calculator v4.2 | Monthly | Monthly
3321 | Stor_UEF-ElecHP-065gal-3.33UEF | 0 | 2023-01-01 |  | 1 | 1 | Com | RSD | CZ07 | Any | Any | DEER2021 | DEER WaterHeater Calculator v4.2 | Monthly | Monthly
3322 | Stor_UEF-ElecHP-065gal-3.33UEF | 0 | 2023-01-01 |  | 1 | 1 | Com | RSD | CZ08 | Any | Any | DEER2021 | DEER WaterHeater Calculator v4.2 | Monthly | Monthly
3323 | Stor_UEF-ElecHP-065gal-3.33UEF | 0 | 2023-01-01 |  | 1 | 1 | Com | RSD | CZ09 | Any | Any | DEER2021 | DEER WaterHeater Calculator v4.2 | Monthly | Monthly
3324 | Stor_UEF-ElecHP-065gal-3.33UEF | 0 | 2023-01-01 |  | 1 | 1 | Com | RSD | CZ10 | Any | Any | DEER2021 | DEER WaterHeater Calculator v4.2 | Monthly | Monthly
3325 | Stor_UEF-ElecHP-065gal-3.33UEF | 0 | 2023-01-01 |  | 1 | 1 | Com | RSD | CZ11 | Any | Any | DEER2021 | DEER WaterHeater Calculator v4.2 | Monthly | Monthly
3326 | Stor_UEF-ElecHP-065gal-3.33UEF | 0 | 2023-01-01 |  | 1 | 1 | Com | RSD | CZ12 | Any | Any | DEER2021 | DEER WaterHeater Calculator v4.2 | Monthly | Monthly
3327 | Stor_UEF-ElecHP-065gal-3.33UEF | 0 | 2023-01-01 |  | 1 | 1 | Com | RSD | CZ13 | Any | Any | DEER2021 | DEER WaterHeater Calculator v4.2 | Monthly | Monthly
3328 | Stor_UEF-ElecHP-065gal-3.33UEF | 0 | 2023-01-01 |  | 1 | 1 | Com | RSD | CZ14 | Any | Any | DEER2021 | DEER WaterHeater Calculator v4.2 | Monthly | Monthly
3329 | Stor_UEF-ElecHP-065gal-3.33UEF | 0 | 2023-01-01 |  | 1 | 1 | Com | RSD | CZ15 | Any | Any | DEER2021 | DEER WaterHeater Calculator v4.2 | Monthly | Monthly
3330 | Stor_UEF-ElecHP-065gal-3.33UEF | 0 | 2023-01-01 |  | 1 | 1 | Com | RSD | CZ16 | Any | Any | DEER2021 | DEER WaterHeater Calculator v4.2 | Monthly | Monthly
3331 | Stor_UEF-ElecHP-065gal-3.33UEF | 0 | 2023-01-01 |  | 1 | 1 | Com | Rt3 | CZ01 | Any | Any | DEER2021 | DEER WaterHeater Calculator v4.2 | Monthly | Monthly
3332 | Stor_UEF-ElecHP-065gal-3.33UEF | 0 | 2023-01-01 |  | 1 | 1 | Com | Rt3 | CZ02 | Any | Any | DEER2021 | DEER WaterHeater Calculator v4.2 | Monthly | Monthly
3333 | Stor_UEF-ElecHP-065gal-3.33UEF | 0 | 2023-01-01 |  | 1 | 1 | Com | Rt3 | CZ03 | Any | Any | DEER2021 | DEER WaterHeater Calculator v4.2 | Monthly | Monthly
3334 | Stor_UEF-ElecHP-065gal-3.33UEF | 0 | 2023-01-01 |  | 1 | 1 | Com | Rt3 | CZ04 | Any | Any | DEER2021 | DEER WaterHeater Calculator v4.2 | Monthly | Monthly
3335 | Stor_UEF-ElecHP-065gal-3.33UEF | 0 | 2023-01-01 |  | 1 | 1 | Com | Rt3 | CZ05 | Any | Any | DEER2021 | DEER WaterHeater Calculator v4.2 | Monthly | Monthly
3336 | Stor_UEF-ElecHP-065gal-3.33UEF | 0 | 2023-01-01 |  | 1 | 1 | Com | Rt3 | CZ06 | Any | Any | DEER2021 | DEER WaterHeater Calculator v4.2 | Monthly | Monthly
3337 | Stor_UEF-ElecHP-065gal-3.33UEF | 0 | 2023-01-01 |  | 1 | 1 | Com | Rt3 | CZ07 | Any | Any | DEER2021 | DEER WaterHeater Calculator v4.2 | Monthly | Monthly
3338 | Stor_UEF-ElecHP-065gal-3.33UEF | 0 | 2023-01-01 |  | 1 | 1 | Com | Rt3 | CZ08 | Any | Any | DEER2021 | DEER WaterHeater Calculator v4.2 | Monthly | Monthly
3339 | Stor_UEF-ElecHP-065gal-3.33UEF | 0 | 2023-01-01 |  | 1 | 1 | Com | Rt3 | CZ09 | Any | Any | DEER2021 | DEER WaterHeater Calculator v4.2 | Monthly | Monthly
3340 | Stor_UEF-ElecHP-065gal-3.33UEF | 0 | 2023-01-01 |  | 1 | 1 | Com | Rt3 | CZ10 | Any | Any | DEER2021 | DEER WaterHeater Calculator v4.2 | Monthly | Monthly
3341 | Stor_UEF-ElecHP-065gal-3.33UEF | 0 | 2023-01-01 |  | 1 | 1 | Com | Rt3 | CZ11 | Any | Any | DEER2021 | DEER WaterHeater Calculator v4.2 | Monthly | Monthly
3342 | Stor_UEF-ElecHP-065gal-3.33UEF | 0 | 2023-01-01 |  | 1 | 1 | Com | Rt3 | CZ12 | Any | Any | DEER2021 | DEER WaterHeater Calculator v4.2 | Monthly | Monthly
3343 | Stor_UEF-ElecHP-065gal-3.33UEF | 0 | 2023-01-01 |  | 1 | 1 | Com | Rt3 | CZ13 | Any | Any | DEER2021 | DEER WaterHeater Calculator v4.2 | Monthly | Monthly
3344 | Stor_UEF-ElecHP-065gal-3.33UEF | 0 | 2023-01-01 |  | 1 | 1 | Com | Rt3 | CZ14 | Any | Any | DEER2021 | DEER WaterHeater Calculator v4.2 | Monthly | Monthly
3345 | Stor_UEF-ElecHP-065gal-3.33UEF | 0 | 2023-01-01 |  | 1 | 1 | Com | Rt3 | CZ15 | Any | Any | DEER2021 | DEER WaterHeater Calculator v4.2 | Monthly | Monthly
3346 | Stor_UEF-ElecHP-065gal-3.33UEF | 0 | 2023-01-01 |  | 1 | 1 | Com | Rt3 | CZ16 | Any | Any | DEER2021 | DEER WaterHeater Calculator v4.2 | Monthly | Monthly
3347 | Stor_UEF-ElecHP-065gal-3.33UEF | 0 | 2023-01-01 |  | 1 | 1 | Com | RtL | CZ01 | Any | Any | DEER2021 | DEER WaterHeater Calculator v4.2 | Monthly | Monthly
3348 | Stor_UEF-ElecHP-065gal-3.33UEF | 0 | 2023-01-01 |  | 1 | 1 | Com | RtL | CZ02 | Any | Any | DEER2021 | DEER WaterHeater Calculator v4.2 | Monthly | Monthly
3349 | Stor_UEF-ElecHP-065gal-3.33UEF | 0 | 2023-01-01 |  | 1 | 1 | Com | RtL | CZ03 | Any | Any | DEER2021 | DEER WaterHeater Calculator v4.2 | Monthly | Monthly
3350 | Stor_UEF-ElecHP-065gal-3.33UEF | 0 | 2023-01-01 |  | 1 | 1 | Com | RtL | CZ04 | Any | Any | DEER2021 | DEER WaterHeater Calculator v4.2 | Monthly | Monthly
3351 | Stor_UEF-ElecHP-065gal-3.33UEF | 0 | 2023-01-01 |  | 1 | 1 | Com | RtL | CZ05 | Any | Any | DEER2021 | DEER WaterHeater Calculator v4.2 | Monthly | Monthly
3352 | Stor_UEF-ElecHP-065gal-3.33UEF | 0 | 2023-01-01 |  | 1 | 1 | Com | RtL | CZ06 | Any | Any | DEER2021 | DEER WaterHeater Calculator v4.2 | Monthly | Monthly
3353 | Stor_UEF-ElecHP-065gal-3.33UEF | 0 | 2023-01-01 |  | 1 | 1 | Com | RtL | CZ07 | Any | Any | DEER2021 | DEER WaterHeater Calculator v4.2 | Monthly | Monthly
3354 | Stor_UEF-ElecHP-065gal-3.33UEF | 0 | 2023-01-01 |  | 1 | 1 | Com | RtL | CZ08 | Any | Any | DEER2021 | DEER WaterHeater Calculator v4.2 | Monthly | Monthly
3355 | Stor_UEF-ElecHP-065gal-3.33UEF | 0 | 2023-01-01 |  | 1 | 1 | Com | RtL | CZ09 | Any | Any | DEER2021 | DEER WaterHeater Calculator v4.2 | Monthly | Monthly
3356 | Stor_UEF-ElecHP-065gal-3.33UEF | 0 | 2023-01-01 |  | 1 | 1 | Com | RtL | CZ10 | Any | Any | DEER2021 | DEER WaterHeater Calculator v4.2 | Monthly | Monthly
3357 | Stor_UEF-ElecHP-065gal-3.33UEF | 0 | 2023-01-01 |  | 1 | 1 | Com | RtL | CZ11 | Any | Any | DEER2021 | DEER WaterHeater Calculator v4.2 | Monthly | Monthly
3358 | Stor_UEF-ElecHP-065gal-3.33UEF | 0 | 2023-01-01 |  | 1 | 1 | Com | RtL | CZ12 | Any | Any | DEER2021 | DEER WaterHeater Calculator v4.2 | Monthly | Monthly
3359 | Stor_UEF-ElecHP-065gal-3.33UEF | 0 | 2023-01-01 |  | 1 | 1 | Com | RtL | CZ13 | Any | Any | DEER2021 | DEER WaterHeater Calculator v4.2 | Monthly | Monthly
3360 | Stor_UEF-ElecHP-065gal-3.33UEF | 0 | 2023-01-01 |  | 1 | 1 | Com | RtL | CZ14 | Any | Any | DEER2021 | DEER WaterHeater Calculator v4.2 | Monthly | Monthly
3361 | Stor_UEF-ElecHP-065gal-3.33UEF | 0 | 2023-01-01 |  | 1 | 1 | Com | RtL | CZ15 | Any | Any | DEER2021 | DEER WaterHeater Calculator v4.2 | Monthly | Monthly
3362 | Stor_UEF-ElecHP-065gal-3.33UEF | 0 | 2023-01-01 |  | 1 | 1 | Com | RtL | CZ16 | Any | Any | DEER2021 | DEER WaterHeater Calculator v4.2 | Monthly | Monthly
3363 | Stor_UEF-ElecHP-065gal-3.33UEF | 0 | 2023-01-01 |  | 1 | 1 | Com | RtS | CZ01 | Any | Any | DEER2021 | DEER WaterHeater Calculator v4.2 | Monthly | Monthly
3364 | Stor_UEF-ElecHP-065gal-3.33UEF | 0 | 2023-01-01 |  | 1 | 1 | Com | RtS | CZ02 | Any | Any | DEER2021 | DEER WaterHeater Calculator v4.2 | Monthly | Monthly
3365 | Stor_UEF-ElecHP-065gal-3.33UEF | 0 | 2023-01-01 |  | 1 | 1 | Com | RtS | CZ03 | Any | Any | DEER2021 | DEER WaterHeater Calculator v4.2 | Monthly | Monthly
3366 | Stor_UEF-ElecHP-065gal-3.33UEF | 0 | 2023-01-01 |  | 1 | 1 | Com | RtS | CZ04 | Any | Any | DEER2021 | DEER WaterHeater Calculator v4.2 | Monthly | Monthly
3367 | Stor_UEF-ElecHP-065gal-3.33UEF | 0 | 2023-01-01 |  | 1 | 1 | Com | RtS | CZ05 | Any | Any | DEER2021 | DEER WaterHeater Calculator v4.2 | Monthly | Monthly
3368 | Stor_UEF-ElecHP-065gal-3.33UEF | 0 | 2023-01-01 |  | 1 | 1 | Com | RtS | CZ06 | Any | Any | DEER2021 | DEER WaterHeater Calculator v4.2 | Monthly | Monthly
3369 | Stor_UEF-ElecHP-065gal-3.33UEF | 0 | 2023-01-01 |  | 1 | 1 | Com | RtS | CZ07 | Any | Any | DEER2021 | DEER WaterHeater Calculator v4.2 | Monthly | Monthly
3370 | Stor_UEF-ElecHP-065gal-3.33UEF | 0 | 2023-01-01 |  | 1 | 1 | Com | RtS | CZ08 | Any | Any | DEER2021 | DEER WaterHeater Calculator v4.2 | Monthly | Monthly
3371 | Stor_UEF-ElecHP-065gal-3.33UEF | 0 | 2023-01-01 |  | 1 | 1 | Com | RtS | CZ09 | Any | Any | DEER2021 | DEER WaterHeater Calculator v4.2 | Monthly | Monthly
2995 | Stor_UEF-ElecHP-065gal-3.33UEF | 0 | 2023-01-01 |  | 1 | 1 | Com | Asm | CZ01 | Any | Any | DEER2021 | DEER WaterHeater Calculator v4.2 | Monthly | Monthly
2996 | Stor_UEF-ElecHP-065gal-3.33UEF | 0 | 2023-01-01 |  | 1 | 1 | Com | Asm | CZ02 | Any | Any | DEER2021 | DEER WaterHeater Calculator v4.2 | Monthly | Monthly
2997 | Stor_UEF-ElecHP-065gal-3.33UEF | 0 | 2023-01-01 |  | 1 | 1 | Com | Asm | CZ03 | Any | Any | DEER2021 | DEER WaterHeater Calculator v4.2 | Monthly | Monthly
2998 | Stor_UEF-ElecHP-065gal-3.33UEF | 0 | 2023-01-01 |  | 1 | 1 | Com | Asm | CZ04 | Any | Any | DEER2021 | DEER WaterHeater Calculator v4.2 | Monthly | Monthly
2999 | Stor_UEF-ElecHP-065gal-3.33UEF | 0 | 2023-01-01 |  | 1 | 1 | Com | Asm | CZ05 | Any | Any | DEER2021 | DEER WaterHeater Calculator v4.2 | Monthly | Monthly
3000 | Stor_UEF-ElecHP-065gal-3.33UEF | 0 | 2023-01-01 |  | 1 | 1 | Com | Asm | CZ06 | Any | Any | DEER2021 | DEER WaterHeater Calculator v4.2 | Monthly | Monthly
3001 | Stor_UEF-ElecHP-065gal-3.33UEF | 0 | 2023-01-01 |  | 1 | 1 | Com | Asm | CZ07 | Any | Any | DEER2021 | DEER WaterHeater Calculator v4.2 | Monthly | Monthly
3002 | Stor_UEF-ElecHP-065gal-3.33UEF | 0 | 2023-01-01 |  | 1 | 1 | Com | Asm | CZ08 | Any | Any | DEER2021 | DEER WaterHeater Calculator v4.2 | Monthly | Monthly
3003 | Stor_UEF-ElecHP-065gal-3.33UEF | 0 | 2023-01-01 |  | 1 | 1 | Com | Asm | CZ09 | Any | Any | DEER2021 | DEER WaterHeater Calculator v4.2 | Monthly | Monthly
3004 | Stor_UEF-ElecHP-065gal-3.33UEF | 0 | 2023-01-01 |  | 1 | 1 | Com | Asm | CZ10 | Any | Any | DEER2021 | DEER WaterHeater Calculator v4.2 | Monthly | Monthly
3005 | Stor_UEF-ElecHP-065gal-3.33UEF | 0 | 2023-01-01 |  | 1 | 1 | Com | Asm | CZ11 | Any | Any | DEER2021 | DEER WaterHeater Calculator v4.2 | Monthly | Monthly
3006 | Stor_UEF-ElecHP-065gal-3.33UEF | 0 | 2023-01-01 |  | 1 | 1 | Com | Asm | CZ12 | Any | Any | DEER2021 | DEER WaterHeater Calculator v4.2 | Monthly | Monthly
3007 | Stor_UEF-ElecHP-065gal-3.33UEF | 0 | 2023-01-01 |  | 1 | 1 | Com | Asm | CZ13 | Any | Any | DEER2021 | DEER WaterHeater Calculator v4.2 | Monthly | Monthly
3008 | Stor_UEF-ElecHP-065gal-3.33UEF | 0 | 2023-01-01 |  | 1 | 1 | Com | Asm | CZ14 | Any | Any | DEER2021 | DEER WaterHeater Calculator v4.2 | Monthly | Monthly
3009 | Stor_UEF-ElecHP-065gal-3.33UEF | 0 | 2023-01-01 |  | 1 | 1 | Com | Asm | CZ15 | Any | Any | DEER2021 | DEER WaterHeater Calculator v4.2 | Monthly | Monthly
3010 | Stor_UEF-ElecHP-065gal-3.33UEF | 0 | 2023-01-01 |  | 1 | 1 | Com | Asm | CZ16 | Any | Any | DEER2021 | DEER WaterHeater Calculator v4.2 | Monthly | Monthly
3011 | Stor_UEF-ElecHP-065gal-3.33UEF | 0 | 2023-01-01 |  | 1 | 1 | Res | DMo | CZ01 | Any | Any | DEER2021 | DEER WaterHeater Calculator v4.2 | Monthly | Monthly
3012 | Stor_UEF-ElecHP-065gal-3.33UEF | 0 | 2023-01-01 |  | 1 | 1 | Res | DMo | CZ02 | Any | Any | DEER2021 | DEER WaterHeater Calculator v4.2 | Monthly | Monthly
3013 | Stor_UEF-ElecHP-065gal-3.33UEF | 0 | 2023-01-01 |  | 1 | 1 | Res | DMo | CZ03 | Any | Any | DEER2021 | DEER WaterHeater Calculator v4.2 | Monthly | Monthly
3014 | Stor_UEF-ElecHP-065gal-3.33UEF | 0 | 2023-01-01 |  | 1 | 1 | Res | DMo | CZ04 | Any | Any | DEER2021 | DEER WaterHeater Calculator v4.2 | Monthly | Monthly
3015 | Stor_UEF-ElecHP-065gal-3.33UEF | 0 | 2023-01-01 |  | 1 | 1 | Res | DMo | CZ05 | Any | Any | DEER2021 | DEER WaterHeater Calculator v4.2 | Monthly | Monthly
3016 | Stor_UEF-ElecHP-065gal-3.33UEF | 0 | 2023-01-01 |  | 1 | 1 | Res | DMo | CZ06 | Any | Any | DEER2021 | DEER WaterHeater Calculator v4.2 | Monthly | Monthly
3017 | Stor_UEF-ElecHP-065gal-3.33UEF | 0 | 2023-01-01 |  | 1 | 1 | Res | DMo | CZ07 | Any | Any | DEER2021 | DEER WaterHeater Calculator v4.2 | Monthly | Monthly
3018 | Stor_UEF-ElecHP-065gal-3.33UEF | 0 | 2023-01-01 |  | 1 | 1 | Res | DMo | CZ08 | Any | Any | DEER2021 | DEER WaterHeater Calculator v4.2 | Monthly | Monthly
3019 | Stor_UEF-ElecHP-065gal-3.33UEF | 0 | 2023-01-01 |  | 1 | 1 | Res | DMo | CZ09 | Any | Any | DEER2021 | DEER WaterHeater Calculator v4.2 | Monthly | Monthly
3020 | Stor_UEF-ElecHP-065gal-3.33UEF | 0 | 2023-01-01 |  | 1 | 1 | Res | DMo | CZ10 | Any | Any | DEER2021 | DEER WaterHeater Calculator v4.2 | Monthly | Monthly
3021 | Stor_UEF-ElecHP-065gal-3.33UEF | 0 | 2023-01-01 |  | 1 | 1 | Res | DMo | CZ11 | Any | Any | DEER2021 | DEER WaterHeater Calculator v4.2 | Monthly | Monthly
3022 | Stor_UEF-ElecHP-065gal-3.33UEF | 0 | 2023-01-01 |  | 1 | 1 | Res | DMo | CZ12 | Any | Any | DEER2021 | DEER WaterHeater Calculator v4.2 | Monthly | Monthly
3023 | Stor_UEF-ElecHP-065gal-3.33UEF | 0 | 2023-01-01 |  | 1 | 1 | Res | DMo | CZ13 | Any | Any | DEER2021 | DEER WaterHeater Calculator v4.2 | Monthly | Monthly
3024 | Stor_UEF-ElecHP-065gal-3.33UEF | 0 | 2023-01-01 |  | 1 | 1 | Res | DMo | CZ14 | Any | Any | DEER2021 | DEER WaterHeater Calculator v4.2 | Monthly | Monthly
3025 | Stor_UEF-ElecHP-065gal-3.33UEF | 0 | 2023-01-01 |  | 1 | 1 | Res | DMo | CZ15 | Any | Any | DEER2021 | DEER WaterHeater Calculator v4.2 | Monthly | Monthly
3026 | Stor_UEF-ElecHP-065gal-3.33UEF | 0 | 2023-01-01 |  | 1 | 1 | Res | DMo | CZ16 | Any | Any | DEER2021 | DEER WaterHeater Calculator v4.2 | Monthly | Monthly
3027 | Stor_UEF-ElecHP-065gal-3.33UEF | 0 | 2023-01-01 |  | 1 | 1 | Com | ECC | CZ01 | Any | Any | DEER2021 | DEER WaterHeater Calculator v4.2 | Monthly | Monthly
3028 | Stor_UEF-ElecHP-065gal-3.33UEF | 0 | 2023-01-01 |  | 1 | 1 | Com | ECC | CZ02 | Any | Any | DEER2021 | DEER WaterHeater Calculator v4.2 | Monthly | Monthly
3029 | Stor_UEF-ElecHP-065gal-3.33UEF | 0 | 2023-01-01 |  | 1 | 1 | Com | ECC | CZ03 | Any | Any | DEER2021 | DEER WaterHeater Calculator v4.2 | Monthly | Monthly
3030 | Stor_UEF-ElecHP-065gal-3.33UEF | 0 | 2023-01-01 |  | 1 | 1 | Com | ECC | CZ04 | Any | Any | DEER2021 | DEER WaterHeater Calculator v4.2 | Monthly | Monthly
3031 | Stor_UEF-ElecHP-065gal-3.33UEF | 0 | 2023-01-01 |  | 1 | 1 | Com | ECC | CZ05 | Any | Any | DEER2021 | DEER WaterHeater Calculator v4.2 | Monthly | Monthly
3032 | Stor_UEF-ElecHP-065gal-3.33UEF | 0 | 2023-01-01 |  | 1 | 1 | Com | ECC | CZ06 | Any | Any | DEER2021 | DEER WaterHeater Calculator v4.2 | Monthly | Monthly
3033 | Stor_UEF-ElecHP-065gal-3.33UEF | 0 | 2023-01-01 |  | 1 | 1 | Com | ECC | CZ07 | Any | Any | DEER2021 | DEER WaterHeater Calculator v4.2 | Monthly | Monthly
3034 | Stor_UEF-ElecHP-065gal-3.33UEF | 0 | 2023-01-01 |  | 1 | 1 | Com | ECC | CZ08 | Any | Any | DEER2021 | DEER WaterHeater Calculator v4.2 | Monthly | Monthly
3035 | Stor_UEF-ElecHP-065gal-3.33UEF | 0 | 2023-01-01 |  | 1 | 1 | Com | ECC | CZ09 | Any | Any | DEER2021 | DEER WaterHeater Calculator v4.2 | Monthly | Monthly
3036 | Stor_UEF-ElecHP-065gal-3.33UEF | 0 | 2023-01-01 |  | 1 | 1 | Com | ECC | CZ10 | Any | Any | DEER2021 | DEER WaterHeater Calculator v4.2 | Monthly | Monthly
3037 | Stor_UEF-ElecHP-065gal-3.33UEF | 0 | 2023-01-01 |  | 1 | 1 | Com | ECC | CZ11 | Any | Any | DEER2021 | DEER WaterHeater Calculator v4.2 | Monthly | Monthly
3038 | Stor_UEF-ElecHP-065gal-3.33UEF | 0 | 2023-01-01 |  | 1 | 1 | Com | ECC | CZ12 | Any | Any | DEER2021 | DEER WaterHeater Calculator v4.2 | Monthly | Monthly
3039 | Stor_UEF-ElecHP-065gal-3.33UEF | 0 | 2023-01-01 |  | 1 | 1 | Com | ECC | CZ13 | Any | Any | DEER2021 | DEER WaterHeater Calculator v4.2 | Monthly | Monthly
3040 | Stor_UEF-ElecHP-065gal-3.33UEF | 0 | 2023-01-01 |  | 1 | 1 | Com | ECC | CZ14 | Any | Any | DEER2021 | DEER WaterHeater Calculator v4.2 | Monthly | Monthly
3041 | Stor_UEF-ElecHP-065gal-3.33UEF | 0 | 2023-01-01 |  | 1 | 1 | Com | ECC | CZ15 | Any | Any | DEER2021 | DEER WaterHeater Calculator v4.2 | Monthly | Monthly
3042 | Stor_UEF-ElecHP-065gal-3.33UEF | 0 | 2023-01-01 |  | 1 | 1 | Com | ECC | CZ16 | Any | Any | DEER2021 | DEER WaterHeater Calculator v4.2 | Monthly | Monthly
3043 | Stor_UEF-ElecHP-065gal-3.33UEF | 0 | 2023-01-01 |  | 1 | 1 | Com | EPr | CZ01 | Any | Any | DEER2021 | DEER WaterHeater Calculator v4.2 | Monthly | Monthly
3044 | Stor_UEF-ElecHP-065gal-3.33UEF | 0 | 2023-01-01 |  | 1 | 1 | Com | EPr | CZ02 | Any | Any | DEER2021 | DEER WaterHeater Calculator v4.2 | Monthly | Monthly
3045 | Stor_UEF-ElecHP-065gal-3.33UEF | 0 | 2023-01-01 |  | 1 | 1 | Com | EPr | CZ03 | Any | Any | DEER2021 | DEER WaterHeater Calculator v4.2 | Monthly | Monthly
3046 | Stor_UEF-ElecHP-065gal-3.33UEF | 0 | 2023-01-01 |  | 1 | 1 | Com | EPr | CZ04 | Any | Any | DEER2021 | DEER WaterHeater Calculator v4.2 | Monthly | Monthly
3047 | Stor_UEF-ElecHP-065gal-3.33UEF | 0 | 2023-01-01 |  | 1 | 1 | Com | EPr | CZ05 | Any | Any | DEER2021 | DEER WaterHeater Calculator v4.2 | Monthly | Monthly
3048 | Stor_UEF-ElecHP-065gal-3.33UEF | 0 | 2023-01-01 |  | 1 | 1 | Com | EPr | CZ06 | Any | Any | DEER2021 | DEER WaterHeater Calculator v4.2 | Monthly | Monthly
3049 | Stor_UEF-ElecHP-065gal-3.33UEF | 0 | 2023-01-01 |  | 1 | 1 | Com | EPr | CZ07 | Any | Any | DEER2021 | DEER WaterHeater Calculator v4.2 | Monthly | Monthly
3050 | Stor_UEF-ElecHP-065gal-3.33UEF | 0 | 2023-01-01 |  | 1 | 1 | Com | EPr | CZ08 | Any | Any | DEER2021 | DEER WaterHeater Calculator v4.2 | Monthly | Monthly
3051 | Stor_UEF-ElecHP-065gal-3.33UEF | 0 | 2023-01-01 |  | 1 | 1 | Com | EPr | CZ09 | Any | Any | DEER2021 | DEER WaterHeater Calculator v4.2 | Monthly | Monthly
3052 | Stor_UEF-ElecHP-065gal-3.33UEF | 0 | 2023-01-01 |  | 1 | 1 | Com | EPr | CZ10 | Any | Any | DEER2021 | DEER WaterHeater Calculator v4.2 | Monthly | Monthly
3053 | Stor_UEF-ElecHP-065gal-3.33UEF | 0 | 2023-01-01 |  | 1 | 1 | Com | EPr | CZ11 | Any | Any | DEER2021 | DEER WaterHeater Calculator v4.2 | Monthly | Monthly
3054 | Stor_UEF-ElecHP-065gal-3.33UEF | 0 | 2023-01-01 |  | 1 | 1 | Com | EPr | CZ12 | Any | Any | DEER2021 | DEER WaterHeater Calculator v4.2 | Monthly | Monthly
3055 | Stor_UEF-ElecHP-065gal-3.33UEF | 0 | 2023-01-01 |  | 1 | 1 | Com | EPr | CZ13 | Any | Any | DEER2021 | DEER WaterHeater Calculator v4.2 | Monthly | Monthly
3056 | Stor_UEF-ElecHP-065gal-3.33UEF | 0 | 2023-01-01 |  | 1 | 1 | Com | EPr | CZ14 | Any | Any | DEER2021 | DEER WaterHeater Calculator v4.2 | Monthly | Monthly
3057 | Stor_UEF-ElecHP-065gal-3.33UEF | 0 | 2023-01-01 |  | 1 | 1 | Com | EPr | CZ15 | Any | Any | DEER2021 | DEER WaterHeater Calculator v4.2 | Monthly | Monthly
3058 | Stor_UEF-ElecHP-065gal-3.33UEF | 0 | 2023-01-01 |  | 1 | 1 | Com | EPr | CZ16 | Any | Any | DEER2021 | DEER WaterHeater Calculator v4.2 | Monthly | Monthly
3059 | Stor_UEF-ElecHP-065gal-3.33UEF | 0 | 2023-01-01 |  | 1 | 1 | Com | ERC | CZ01 | Any | Any | DEER2021 | DEER WaterHeater Calculator v4.2 | Monthly | Monthly
3060 | Stor_UEF-ElecHP-065gal-3.33UEF | 0 | 2023-01-01 |  | 1 | 1 | Com | ERC | CZ02 | Any | Any | DEER2021 | DEER WaterHeater Calculator v4.2 | Monthly | Monthly
3061 | Stor_UEF-ElecHP-065gal-3.33UEF | 0 | 2023-01-01 |  | 1 | 1 | Com | ERC | CZ03 | Any | Any | DEER2021 | DEER WaterHeater Calculator v4.2 | Monthly | Monthly
3062 | Stor_UEF-ElecHP-065gal-3.33UEF | 0 | 2023-01-01 |  | 1 | 1 | Com | ERC | CZ04 | Any | Any | DEER2021 | DEER WaterHeater Calculator v4.2 | Monthly | Monthly
3063 | Stor_UEF-ElecHP-065gal-3.33UEF | 0 | 2023-01-01 |  | 1 | 1 | Com | ERC | CZ05 | Any | Any | DEER2021 | DEER WaterHeater Calculator v4.2 | Monthly | Monthly
3064 | Stor_UEF-ElecHP-065gal-3.33UEF | 0 | 2023-01-01 |  | 1 | 1 | Com | ERC | CZ06 | Any | Any | DEER2021 | DEER WaterHeater Calculator v4.2 | Monthly | Monthly
3442 | Stor_UEF-ElecHP-065gal-3.33UEF | 0 | 2023-01-01 |  | 1 | 1 | Com | WRf | CZ16 | Any | Any | DEER2021 | DEER WaterHeater Calculator v4.2 | Monthly | Monthly
3441 | Stor_UEF-ElecHP-065gal-3.33UEF | 0 | 2023-01-01 |  | 1 | 1 | Com | WRf | CZ15 | Any | Any | DEER2021 | DEER WaterHeater Calculator v4.2 | Monthly | Monthly
3440 | Stor_UEF-ElecHP-065gal-3.33UEF | 0 | 2023-01-01 |  | 1 | 1 | Com | WRf | CZ14 | Any | Any | DEER2021 | DEER WaterHeater Calculator v4.2 | Monthly | Monthly
3439 | Stor_UEF-ElecHP-065gal-3.33UEF | 0 | 2023-01-01 |  | 1 | 1 | Com | WRf | CZ13 | Any | Any | DEER2021 | DEER WaterHeater Calculator v4.2 | Monthly | Monthly
3438 | Stor_UEF-ElecHP-065gal-3.33UEF | 0 | 2023-01-01 |  | 1 | 1 | Com | WRf | CZ12 | Any | Any | DEER2021 | DEER WaterHeater Calculator v4.2 | Monthly | Monthly
3437 | Stor_UEF-ElecHP-065gal-3.33UEF | 0 | 2023-01-01 |  | 1 | 1 | Com | WRf | CZ11 | Any | Any | DEER2021 | DEER WaterHeater Calculator v4.2 | Monthly | Monthly
3436 | Stor_UEF-ElecHP-065gal-3.33UEF | 0 | 2023-01-01 |  | 1 | 1 | Com | WRf | CZ10 | Any | Any | DEER2021 | DEER WaterHeater Calculator v4.2 | Monthly | Monthly
3435 | Stor_UEF-ElecHP-065gal-3.33UEF | 0 | 2023-01-01 |  | 1 | 1 | Com | WRf | CZ09 | Any | Any | DEER2021 | DEER WaterHeater Calculator v4.2 | Monthly | Monthly
3434 | Stor_UEF-ElecHP-065gal-3.33UEF | 0 | 2023-01-01 |  | 1 | 1 | Com | WRf | CZ08 | Any | Any | DEER2021 | DEER WaterHeater Calculator v4.2 | Monthly | Monthly
3433 | Stor_UEF-ElecHP-065gal-3.33UEF | 0 | 2023-01-01 |  | 1 | 1 | Com | WRf | CZ07 | Any | Any | DEER2021 | DEER WaterHeater Calculator v4.2 | Monthly | Monthly
3432 | Stor_UEF-ElecHP-065gal-3.33UEF | 0 | 2023-01-01 |  | 1 | 1 | Com | WRf | CZ06 | Any | Any | DEER2021 | DEER WaterHeater Calculator v4.2 | Monthly | Monthly
3431 | Stor_UEF-ElecHP-065gal-3.33UEF | 0 | 2023-01-01 |  | 1 | 1 | Com | WRf | CZ05 | Any | Any | DEER2021 | DEER WaterHeater Calculator v4.2 | Monthly | Monthly
3430 | Stor_UEF-ElecHP-065gal-3.33UEF | 0 | 2023-01-01 |  | 1 | 1 | Com | WRf | CZ04 | Any | Any | DEER2021 | DEER WaterHeater Calculator v4.2 | Monthly | Monthly
3429 | Stor_UEF-ElecHP-065gal-3.33UEF | 0 | 2023-01-01 |  | 1 | 1 | Com | WRf | CZ03 | Any | Any | DEER2021 | DEER WaterHeater Calculator v4.2 | Monthly | Monthly
3428 | Stor_UEF-ElecHP-065gal-3.33UEF | 0 | 2023-01-01 |  | 1 | 1 | Com | WRf | CZ02 | Any | Any | DEER2021 | DEER WaterHeater Calculator v4.2 | Monthly | Monthly
3427 | Stor_UEF-ElecHP-065gal-3.33UEF | 0 | 2023-01-01 |  | 1 | 1 | Com | WRf | CZ01 | Any | Any | DEER2021 | DEER WaterHeater Calculator v4.2 | Monthly | Monthly
3426 | Stor_UEF-ElecHP-065gal-3.33UEF | 0 | 2023-01-01 |  | 1 | 1 | Com | SUn | CZ16 | Any | Any | DEER2021 | DEER WaterHeater Calculator v4.2 | Monthly | Monthly
3425 | Stor_UEF-ElecHP-065gal-3.33UEF | 0 | 2023-01-01 |  | 1 | 1 | Com | SUn | CZ15 | Any | Any | DEER2021 | DEER WaterHeater Calculator v4.2 | Monthly | Monthly
3424 | Stor_UEF-ElecHP-065gal-3.33UEF | 0 | 2023-01-01 |  | 1 | 1 | Com | SUn | CZ14 | Any | Any | DEER2021 | DEER WaterHeater Calculator v4.2 | Monthly | Monthly
3423 | Stor_UEF-ElecHP-065gal-3.33UEF | 0 | 2023-01-01 |  | 1 | 1 | Com | SUn | CZ13 | Any | Any | DEER2021 | DEER WaterHeater Calculator v4.2 | Monthly | Monthly
3422 | Stor_UEF-ElecHP-065gal-3.33UEF | 0 | 2023-01-01 |  | 1 | 1 | Com | SUn | CZ12 | Any | Any | DEER2021 | DEER WaterHeater Calculator v4.2 | Monthly | Monthly
3421 | Stor_UEF-ElecHP-065gal-3.33UEF | 0 | 2023-01-01 |  | 1 | 1 | Com | SUn | CZ11 | Any | Any | DEER2021 | DEER WaterHeater Calculator v4.2 | Monthly | Monthly
3420 | Stor_UEF-ElecHP-065gal-3.33UEF | 0 | 2023-01-01 |  | 1 | 1 | Com | SUn | CZ10 | Any | Any | DEER2021 | DEER WaterHeater Calculator v4.2 | Monthly | Monthly
3419 | Stor_UEF-ElecHP-065gal-3.33UEF | 0 | 2023-01-01 |  | 1 | 1 | Com | SUn | CZ09 | Any | Any | DEER2021 | DEER WaterHeater Calculator v4.2 | Monthly | Monthly
3418 | Stor_UEF-ElecHP-065gal-3.33UEF | 0 | 2023-01-01 |  | 1 | 1 | Com | SUn | CZ08 | Any | Any | DEER2021 | DEER WaterHeater Calculator v4.2 | Monthly | Monthly
3417 | Stor_UEF-ElecHP-065gal-3.33UEF | 0 | 2023-01-01 |  | 1 | 1 | Com | SUn | CZ07 | Any | Any | DEER2021 | DEER WaterHeater Calculator v4.2 | Monthly | Monthly
3416 | Stor_UEF-ElecHP-065gal-3.33UEF | 0 | 2023-01-01 |  | 1 | 1 | Com | SUn | CZ06 | Any | Any | DEER2021 | DEER WaterHeater Calculator v4.2 | Monthly | Monthly
3415 | Stor_UEF-ElecHP-065gal-3.33UEF | 0 | 2023-01-01 |  | 1 | 1 | Com | SUn | CZ05 | Any | Any | DEER2021 | DEER WaterHeater Calculator v4.2 | Monthly | Monthly
3414 | Stor_UEF-ElecHP-065gal-3.33UEF | 0 | 2023-01-01 |  | 1 | 1 | Com | SUn | CZ04 | Any | Any | DEER2021 | DEER WaterHeater Calculator v4.2 | Monthly | Monthly
3413 | Stor_UEF-ElecHP-065gal-3.33UEF | 0 | 2023-01-01 |  | 1 | 1 | Com | SUn | CZ03 | Any | Any | DEER2021 | DEER WaterHeater Calculator v4.2 | Monthly | Monthly
3412 | Stor_UEF-ElecHP-065gal-3.33UEF | 0 | 2023-01-01 |  | 1 | 1 | Com | SUn | CZ02 | Any | Any | DEER2021 | DEER WaterHeater Calculator v4.2 | Monthly | Monthly
3411 | Stor_UEF-ElecHP-065gal-3.33UEF | 0 | 2023-01-01 |  | 1 | 1 | Com | SUn | CZ01 | Any | Any | DEER2021 | DEER WaterHeater Calculator v4.2 | Monthly | Monthly
3410 | Stor_UEF-ElecHP-065gal-3.33UEF | 0 | 2023-01-01 |  | 1 | 1 | Res | SFm | CZ16 | Any | Any | DEER2021 | DEER WaterHeater Calculator v4.2 | Monthly | Monthly
3409 | Stor_UEF-ElecHP-065gal-3.33UEF | 0 | 2023-01-01 |  | 1 | 1 | Res | SFm | CZ15 | Any | Any | DEER2021 | DEER WaterHeater Calculator v4.2 | Monthly | Monthly
3408 | Stor_UEF-ElecHP-065gal-3.33UEF | 0 | 2023-01-01 |  | 1 | 1 | Res | SFm | CZ14 | Any | Any | DEER2021 | DEER WaterHeater Calculator v4.2 | Monthly | Monthly
3407 | Stor_UEF-ElecHP-065gal-3.33UEF | 0 | 2023-01-01 |  | 1 | 1 | Res | SFm | CZ13 | Any | Any | DEER2021 | DEER WaterHeater Calculator v4.2 | Monthly | Monthly
3406 | Stor_UEF-ElecHP-065gal-3.33UEF | 0 | 2023-01-01 |  | 1 | 1 | Res | SFm | CZ12 | Any | Any | DEER2021 | DEER WaterHeater Calculator v4.2 | Monthly | Monthly
3405 | Stor_UEF-ElecHP-065gal-3.33UEF | 0 | 2023-01-01 |  | 1 | 1 | Res | SFm | CZ11 | Any | Any | DEER2021 | DEER WaterHeater Calculator v4.2 | Monthly | Monthly
3404 | Stor_UEF-ElecHP-065gal-3.33UEF | 0 | 2023-01-01 |  | 1 | 1 | Res | SFm | CZ10 | Any | Any | DEER2021 | DEER WaterHeater Calculator v4.2 | Monthly | Monthly
3403 | Stor_UEF-ElecHP-065gal-3.33UEF | 0 | 2023-01-01 |  | 1 | 1 | Res | SFm | CZ09 | Any | Any | DEER2021 | DEER WaterHeater Calculator v4.2 | Monthly | Monthly
3402 | Stor_UEF-ElecHP-065gal-3.33UEF | 0 | 2023-01-01 |  | 1 | 1 | Res | SFm | CZ08 | Any | Any | DEER2021 | DEER WaterHeater Calculator v4.2 | Monthly | Monthly
3401 | Stor_UEF-ElecHP-065gal-3.33UEF | 0 | 2023-01-01 |  | 1 | 1 | Res | SFm | CZ07 | Any | Any | DEER2021 | DEER WaterHeater Calculator v4.2 | Monthly | Monthly
3400 | Stor_UEF-ElecHP-065gal-3.33UEF | 0 | 2023-01-01 |  | 1 | 1 | Res | SFm | CZ06 | Any | Any | DEER2021 | DEER WaterHeater Calculator v4.2 | Monthly | Monthly
3399 | Stor_UEF-ElecHP-065gal-3.33UEF | 0 | 2023-01-01 |  | 1 | 1 | Res | SFm | CZ05 | Any | Any | DEER2021 | DEER WaterHeater Calculator v4.2 | Monthly | Monthly
3398 | Stor_UEF-ElecHP-065gal-3.33UEF | 0 | 2023-01-01 |  | 1 | 1 | Res | SFm | CZ04 | Any | Any | DEER2021 | DEER WaterHeater Calculator v4.2 | Monthly | Monthly
3397 | Stor_UEF-ElecHP-065gal-3.33UEF | 0 | 2023-01-01 |  | 1 | 1 | Res | SFm | CZ03 | Any | Any | DEER2021 | DEER WaterHeater Calculator v4.2 | Monthly | Monthly
3396 | Stor_UEF-ElecHP-065gal-3.33UEF | 0 | 2023-01-01 |  | 1 | 1 | Res | SFm | CZ02 | Any | Any | DEER2021 | DEER WaterHeater Calculator v4.2 | Monthly | Monthly
3395 | Stor_UEF-ElecHP-065gal-3.33UEF | 0 | 2023-01-01 |  | 1 | 1 | Res | SFm | CZ01 | Any | Any | DEER2021 | DEER WaterHeater Calculator v4.2 | Monthly | Monthly
3394 | Stor_UEF-ElecHP-065gal-3.33UEF | 0 | 2023-01-01 |  | 1 | 1 | Com | SCn | CZ16 | Any | Any | DEER2021 | DEER WaterHeater Calculator v4.2 | Monthly | Monthly
3393 | Stor_UEF-ElecHP-065gal-3.33UEF | 0 | 2023-01-01 |  | 1 | 1 | Com | SCn | CZ15 | Any | Any | DEER2021 | DEER WaterHeater Calculator v4.2 | Monthly | Monthly
3392 | Stor_UEF-ElecHP-065gal-3.33UEF | 0 | 2023-01-01 |  | 1 | 1 | Com | SCn | CZ14 | Any | Any | DEER2021 | DEER WaterHeater Calculator v4.2 | Monthly | Monthly
3391 | Stor_UEF-ElecHP-065gal-3.33UEF | 0 | 2023-01-01 |  | 1 | 1 | Com | SCn | CZ13 | Any | Any | DEER2021 | DEER WaterHeater Calculator v4.2 | Monthly | Monthly
3390 | Stor_UEF-ElecHP-065gal-3.33UEF | 0 | 2023-01-01 |  | 1 | 1 | Com | SCn | CZ12 | Any | Any | DEER2021 | DEER WaterHeater Calculator v4.2 | Monthly | Monthly
3389 | Stor_UEF-ElecHP-065gal-3.33UEF | 0 | 2023-01-01 |  | 1 | 1 | Com | SCn | CZ11 | Any | Any | DEER2021 | DEER WaterHeater Calculator v4.2 | Monthly | Monthly
3388 | Stor_UEF-ElecHP-065gal-3.33UEF | 0 | 2023-01-01 |  | 1 | 1 | Com | SCn | CZ10 | Any | Any | DEER2021 | DEER WaterHeater Calculator v4.2 | Monthly | Monthly
3387 | Stor_UEF-ElecHP-065gal-3.33UEF | 0 | 2023-01-01 |  | 1 | 1 | Com | SCn | CZ09 | Any | Any | DEER2021 | DEER WaterHeater Calculator v4.2 | Monthly | Monthly
3386 | Stor_UEF-ElecHP-065gal-3.33UEF | 0 | 2023-01-01 |  | 1 | 1 | Com | SCn | CZ08 | Any | Any | DEER2021 | DEER WaterHeater Calculator v4.2 | Monthly | Monthly
3385 | Stor_UEF-ElecHP-065gal-3.33UEF | 0 | 2023-01-01 |  | 1 | 1 | Com | SCn | CZ07 | Any | Any | DEER2021 | DEER WaterHeater Calculator v4.2 | Monthly | Monthly
3384 | Stor_UEF-ElecHP-065gal-3.33UEF | 0 | 2023-01-01 |  | 1 | 1 | Com | SCn | CZ06 | Any | Any | DEER2021 | DEER WaterHeater Calculator v4.2 | Monthly | Monthly
3383 | Stor_UEF-ElecHP-065gal-3.33UEF | 0 | 2023-01-01 |  | 1 | 1 | Com | SCn | CZ05 | Any | Any | DEER2021 | DEER WaterHeater Calculator v4.2 | Monthly | Monthly
3382 | Stor_UEF-ElecHP-065gal-3.33UEF | 0 | 2023-01-01 |  | 1 | 1 | Com | SCn | CZ04 | Any | Any | DEER2021 | DEER WaterHeater Calculator v4.2 | Monthly | Monthly
3381 | Stor_UEF-ElecHP-065gal-3.33UEF | 0 | 2023-01-01 |  | 1 | 1 | Com | SCn | CZ03 | Any | Any | DEER2021 | DEER WaterHeater Calculator v4.2 | Monthly | Monthly
3380 | Stor_UEF-ElecHP-065gal-3.33UEF | 0 | 2023-01-01 |  | 1 | 1 | Com | SCn | CZ02 | Any | Any | DEER2021 | DEER WaterHeater Calculator v4.2 | Monthly | Monthly
3379 | Stor_UEF-ElecHP-065gal-3.33UEF | 0 | 2023-01-01 |  | 1 | 1 | Com | SCn | CZ01 | Any | Any | DEER2021 | DEER WaterHeater Calculator v4.2 | Monthly | Monthly
3378 | Stor_UEF-ElecHP-065gal-3.33UEF | 0 | 2023-01-01 |  | 1 | 1 | Com | RtS | CZ16 | Any | Any | DEER2021 | DEER WaterHeater Calculator v4.2 | Monthly | Monthly
3377 | Stor_UEF-ElecHP-065gal-3.33UEF | 0 | 2023-01-01 |  | 1 | 1 | Com | RtS | CZ15 | Any | Any | DEER2021 | DEER WaterHeater Calculator v4.2 | Monthly | Monthly
3376 | Stor_UEF-ElecHP-065gal-3.33UEF | 0 | 2023-01-01 |  | 1 | 1 | Com | RtS | CZ14 | Any | Any | DEER2021 | DEER WaterHeater Calculator v4.2 | Monthly | Monthly
3375 | Stor_UEF-ElecHP-065gal-3.33UEF | 0 | 2023-01-01 |  | 1 | 1 | Com | RtS | CZ13 | Any | Any | DEER2021 | DEER WaterHeater Calculator v4.2 | Monthly | Monthly
3374 | Stor_UEF-ElecHP-065gal-3.33UEF | 0 | 2023-01-01 |  | 1 | 1 | Com | RtS | CZ12 | Any | Any | DEER2021 | DEER WaterHeater Calculator v4.2 | Monthly | Monthly
3373 | Stor_UEF-ElecHP-065gal-3.33UEF | 0 | 2023-01-01 |  | 1 | 1 | Com | RtS | CZ11 | Any | Any | DEER2021 | DEER WaterHeater Calculator v4.2 | Monthly | Monthly
3577 | Stor_UEF-ElecHP-080gal-3.00UEF | 0 | 2023-01-01 |  | 1 | 1 | Com | Gro | CZ07 | Any | Any | DEER2021 | DEER WaterHeater Calculator v4.2 | Monthly | Monthly
3890 | Stor_UEF-ElecHP-080gal-3.00UEF | 0 | 2023-01-01 |  | 1 | 1 | Com | WRf | CZ16 | Any | Any | DEER2021 | DEER WaterHeater Calculator v4.2 | Monthly | Monthly
3889 | Stor_UEF-ElecHP-080gal-3.00UEF | 0 | 2023-01-01 |  | 1 | 1 | Com | WRf | CZ15 | Any | Any | DEER2021 | DEER WaterHeater Calculator v4.2 | Monthly | Monthly
3888 | Stor_UEF-ElecHP-080gal-3.00UEF | 0 | 2023-01-01 |  | 1 | 1 | Com | WRf | CZ14 | Any | Any | DEER2021 | DEER WaterHeater Calculator v4.2 | Monthly | Monthly
3887 | Stor_UEF-ElecHP-080gal-3.00UEF | 0 | 2023-01-01 |  | 1 | 1 | Com | WRf | CZ13 | Any | Any | DEER2021 | DEER WaterHeater Calculator v4.2 | Monthly | Monthly
3886 | Stor_UEF-ElecHP-080gal-3.00UEF | 0 | 2023-01-01 |  | 1 | 1 | Com | WRf | CZ12 | Any | Any | DEER2021 | DEER WaterHeater Calculator v4.2 | Monthly | Monthly
3885 | Stor_UEF-ElecHP-080gal-3.00UEF | 0 | 2023-01-01 |  | 1 | 1 | Com | WRf | CZ11 | Any | Any | DEER2021 | DEER WaterHeater Calculator v4.2 | Monthly | Monthly
3884 | Stor_UEF-ElecHP-080gal-3.00UEF | 0 | 2023-01-01 |  | 1 | 1 | Com | WRf | CZ10 | Any | Any | DEER2021 | DEER WaterHeater Calculator v4.2 | Monthly | Monthly
3883 | Stor_UEF-ElecHP-080gal-3.00UEF | 0 | 2023-01-01 |  | 1 | 1 | Com | WRf | CZ09 | Any | Any | DEER2021 | DEER WaterHeater Calculator v4.2 | Monthly | Monthly
3882 | Stor_UEF-ElecHP-080gal-3.00UEF | 0 | 2023-01-01 |  | 1 | 1 | Com | WRf | CZ08 | Any | Any | DEER2021 | DEER WaterHeater Calculator v4.2 | Monthly | Monthly
3881 | Stor_UEF-ElecHP-080gal-3.00UEF | 0 | 2023-01-01 |  | 1 | 1 | Com | WRf | CZ07 | Any | Any | DEER2021 | DEER WaterHeater Calculator v4.2 | Monthly | Monthly
3880 | Stor_UEF-ElecHP-080gal-3.00UEF | 0 | 2023-01-01 |  | 1 | 1 | Com | WRf | CZ06 | Any | Any | DEER2021 | DEER WaterHeater Calculator v4.2 | Monthly | Monthly
3879 | Stor_UEF-ElecHP-080gal-3.00UEF | 0 | 2023-01-01 |  | 1 | 1 | Com | WRf | CZ05 | Any | Any | DEER2021 | DEER WaterHeater Calculator v4.2 | Monthly | Monthly
3878 | Stor_UEF-ElecHP-080gal-3.00UEF | 0 | 2023-01-01 |  | 1 | 1 | Com | WRf | CZ04 | Any | Any | DEER2021 | DEER WaterHeater Calculator v4.2 | Monthly | Monthly
3877 | Stor_UEF-ElecHP-080gal-3.00UEF | 0 | 2023-01-01 |  | 1 | 1 | Com | WRf | CZ03 | Any | Any | DEER2021 | DEER WaterHeater Calculator v4.2 | Monthly | Monthly
3876 | Stor_UEF-ElecHP-080gal-3.00UEF | 0 | 2023-01-01 |  | 1 | 1 | Com | WRf | CZ02 | Any | Any | DEER2021 | DEER WaterHeater Calculator v4.2 | Monthly | Monthly
3875 | Stor_UEF-ElecHP-080gal-3.00UEF | 0 | 2023-01-01 |  | 1 | 1 | Com | WRf | CZ01 | Any | Any | DEER2021 | DEER WaterHeater Calculator v4.2 | Monthly | Monthly
3874 | Stor_UEF-ElecHP-080gal-3.00UEF | 0 | 2023-01-01 |  | 1 | 1 | Com | SUn | CZ16 | Any | Any | DEER2021 | DEER WaterHeater Calculator v4.2 | Monthly | Monthly
3873 | Stor_UEF-ElecHP-080gal-3.00UEF | 0 | 2023-01-01 |  | 1 | 1 | Com | SUn | CZ15 | Any | Any | DEER2021 | DEER WaterHeater Calculator v4.2 | Monthly | Monthly
3872 | Stor_UEF-ElecHP-080gal-3.00UEF | 0 | 2023-01-01 |  | 1 | 1 | Com | SUn | CZ14 | Any | Any | DEER2021 | DEER WaterHeater Calculator v4.2 | Monthly | Monthly
3871 | Stor_UEF-ElecHP-080gal-3.00UEF | 0 | 2023-01-01 |  | 1 | 1 | Com | SUn | CZ13 | Any | Any | DEER2021 | DEER WaterHeater Calculator v4.2 | Monthly | Monthly
3870 | Stor_UEF-ElecHP-080gal-3.00UEF | 0 | 2023-01-01 |  | 1 | 1 | Com | SUn | CZ12 | Any | Any | DEER2021 | DEER WaterHeater Calculator v4.2 | Monthly | Monthly
3869 | Stor_UEF-ElecHP-080gal-3.00UEF | 0 | 2023-01-01 |  | 1 | 1 | Com | SUn | CZ11 | Any | Any | DEER2021 | DEER WaterHeater Calculator v4.2 | Monthly | Monthly
3868 | Stor_UEF-ElecHP-080gal-3.00UEF | 0 | 2023-01-01 |  | 1 | 1 | Com | SUn | CZ10 | Any | Any | DEER2021 | DEER WaterHeater Calculator v4.2 | Monthly | Monthly
3867 | Stor_UEF-ElecHP-080gal-3.00UEF | 0 | 2023-01-01 |  | 1 | 1 | Com | SUn | CZ09 | Any | Any | DEER2021 | DEER WaterHeater Calculator v4.2 | Monthly | Monthly
3866 | Stor_UEF-ElecHP-080gal-3.00UEF | 0 | 2023-01-01 |  | 1 | 1 | Com | SUn | CZ08 | Any | Any | DEER2021 | DEER WaterHeater Calculator v4.2 | Monthly | Monthly
3865 | Stor_UEF-ElecHP-080gal-3.00UEF | 0 | 2023-01-01 |  | 1 | 1 | Com | SUn | CZ07 | Any | Any | DEER2021 | DEER WaterHeater Calculator v4.2 | Monthly | Monthly
3864 | Stor_UEF-ElecHP-080gal-3.00UEF | 0 | 2023-01-01 |  | 1 | 1 | Com | SUn | CZ06 | Any | Any | DEER2021 | DEER WaterHeater Calculator v4.2 | Monthly | Monthly
3863 | Stor_UEF-ElecHP-080gal-3.00UEF | 0 | 2023-01-01 |  | 1 | 1 | Com | SUn | CZ05 | Any | Any | DEER2021 | DEER WaterHeater Calculator v4.2 | Monthly | Monthly
3862 | Stor_UEF-ElecHP-080gal-3.00UEF | 0 | 2023-01-01 |  | 1 | 1 | Com | SUn | CZ04 | Any | Any | DEER2021 | DEER WaterHeater Calculator v4.2 | Monthly | Monthly
3861 | Stor_UEF-ElecHP-080gal-3.00UEF | 0 | 2023-01-01 |  | 1 | 1 | Com | SUn | CZ03 | Any | Any | DEER2021 | DEER WaterHeater Calculator v4.2 | Monthly | Monthly
3860 | Stor_UEF-ElecHP-080gal-3.00UEF | 0 | 2023-01-01 |  | 1 | 1 | Com | SUn | CZ02 | Any | Any | DEER2021 | DEER WaterHeater Calculator v4.2 | Monthly | Monthly
3859 | Stor_UEF-ElecHP-080gal-3.00UEF | 0 | 2023-01-01 |  | 1 | 1 | Com | SUn | CZ01 | Any | Any | DEER2021 | DEER WaterHeater Calculator v4.2 | Monthly | Monthly
3858 | Stor_UEF-ElecHP-080gal-3.00UEF | 0 | 2023-01-01 |  | 1 | 1 | Res | SFm | CZ16 | Any | Any | DEER2021 | DEER WaterHeater Calculator v4.2 | Monthly | Monthly
3857 | Stor_UEF-ElecHP-080gal-3.00UEF | 0 | 2023-01-01 |  | 1 | 1 | Res | SFm | CZ15 | Any | Any | DEER2021 | DEER WaterHeater Calculator v4.2 | Monthly | Monthly
3856 | Stor_UEF-ElecHP-080gal-3.00UEF | 0 | 2023-01-01 |  | 1 | 1 | Res | SFm | CZ14 | Any | Any | DEER2021 | DEER WaterHeater Calculator v4.2 | Monthly | Monthly
3855 | Stor_UEF-ElecHP-080gal-3.00UEF | 0 | 2023-01-01 |  | 1 | 1 | Res | SFm | CZ13 | Any | Any | DEER2021 | DEER WaterHeater Calculator v4.2 | Monthly | Monthly
3854 | Stor_UEF-ElecHP-080gal-3.00UEF | 0 | 2023-01-01 |  | 1 | 1 | Res | SFm | CZ12 | Any | Any | DEER2021 | DEER WaterHeater Calculator v4.2 | Monthly | Monthly
3853 | Stor_UEF-ElecHP-080gal-3.00UEF | 0 | 2023-01-01 |  | 1 | 1 | Res | SFm | CZ11 | Any | Any | DEER2021 | DEER WaterHeater Calculator v4.2 | Monthly | Monthly
3852 | Stor_UEF-ElecHP-080gal-3.00UEF | 0 | 2023-01-01 |  | 1 | 1 | Res | SFm | CZ10 | Any | Any | DEER2021 | DEER WaterHeater Calculator v4.2 | Monthly | Monthly
3851 | Stor_UEF-ElecHP-080gal-3.00UEF | 0 | 2023-01-01 |  | 1 | 1 | Res | SFm | CZ09 | Any | Any | DEER2021 | DEER WaterHeater Calculator v4.2 | Monthly | Monthly
3850 | Stor_UEF-ElecHP-080gal-3.00UEF | 0 | 2023-01-01 |  | 1 | 1 | Res | SFm | CZ08 | Any | Any | DEER2021 | DEER WaterHeater Calculator v4.2 | Monthly | Monthly
3849 | Stor_UEF-ElecHP-080gal-3.00UEF | 0 | 2023-01-01 |  | 1 | 1 | Res | SFm | CZ07 | Any | Any | DEER2021 | DEER WaterHeater Calculator v4.2 | Monthly | Monthly
3848 | Stor_UEF-ElecHP-080gal-3.00UEF | 0 | 2023-01-01 |  | 1 | 1 | Res | SFm | CZ06 | Any | Any | DEER2021 | DEER WaterHeater Calculator v4.2 | Monthly | Monthly
3847 | Stor_UEF-ElecHP-080gal-3.00UEF | 0 | 2023-01-01 |  | 1 | 1 | Res | SFm | CZ05 | Any | Any | DEER2021 | DEER WaterHeater Calculator v4.2 | Monthly | Monthly
3846 | Stor_UEF-ElecHP-080gal-3.00UEF | 0 | 2023-01-01 |  | 1 | 1 | Res | SFm | CZ04 | Any | Any | DEER2021 | DEER WaterHeater Calculator v4.2 | Monthly | Monthly
3845 | Stor_UEF-ElecHP-080gal-3.00UEF | 0 | 2023-01-01 |  | 1 | 1 | Res | SFm | CZ03 | Any | Any | DEER2021 | DEER WaterHeater Calculator v4.2 | Monthly | Monthly
3844 | Stor_UEF-ElecHP-080gal-3.00UEF | 0 | 2023-01-01 |  | 1 | 1 | Res | SFm | CZ02 | Any | Any | DEER2021 | DEER WaterHeater Calculator v4.2 | Monthly | Monthly
3843 | Stor_UEF-ElecHP-080gal-3.00UEF | 0 | 2023-01-01 |  | 1 | 1 | Res | SFm | CZ01 | Any | Any | DEER2021 | DEER WaterHeater Calculator v4.2 | Monthly | Monthly
3842 | Stor_UEF-ElecHP-080gal-3.00UEF | 0 | 2023-01-01 |  | 1 | 1 | Com | SCn | CZ16 | Any | Any | DEER2021 | DEER WaterHeater Calculator v4.2 | Monthly | Monthly
3841 | Stor_UEF-ElecHP-080gal-3.00UEF | 0 | 2023-01-01 |  | 1 | 1 | Com | SCn | CZ15 | Any | Any | DEER2021 | DEER WaterHeater Calculator v4.2 | Monthly | Monthly
3840 | Stor_UEF-ElecHP-080gal-3.00UEF | 0 | 2023-01-01 |  | 1 | 1 | Com | SCn | CZ14 | Any | Any | DEER2021 | DEER WaterHeater Calculator v4.2 | Monthly | Monthly
3839 | Stor_UEF-ElecHP-080gal-3.00UEF | 0 | 2023-01-01 |  | 1 | 1 | Com | SCn | CZ13 | Any | Any | DEER2021 | DEER WaterHeater Calculator v4.2 | Monthly | Monthly
3838 | Stor_UEF-ElecHP-080gal-3.00UEF | 0 | 2023-01-01 |  | 1 | 1 | Com | SCn | CZ12 | Any | Any | DEER2021 | DEER WaterHeater Calculator v4.2 | Monthly | Monthly
3837 | Stor_UEF-ElecHP-080gal-3.00UEF | 0 | 2023-01-01 |  | 1 | 1 | Com | SCn | CZ11 | Any | Any | DEER2021 | DEER WaterHeater Calculator v4.2 | Monthly | Monthly
3836 | Stor_UEF-ElecHP-080gal-3.00UEF | 0 | 2023-01-01 |  | 1 | 1 | Com | SCn | CZ10 | Any | Any | DEER2021 | DEER WaterHeater Calculator v4.2 | Monthly | Monthly
3835 | Stor_UEF-ElecHP-080gal-3.00UEF | 0 | 2023-01-01 |  | 1 | 1 | Com | SCn | CZ09 | Any | Any | DEER2021 | DEER WaterHeater Calculator v4.2 | Monthly | Monthly
3834 | Stor_UEF-ElecHP-080gal-3.00UEF | 0 | 2023-01-01 |  | 1 | 1 | Com | SCn | CZ08 | Any | Any | DEER2021 | DEER WaterHeater Calculator v4.2 | Monthly | Monthly
3833 | Stor_UEF-ElecHP-080gal-3.00UEF | 0 | 2023-01-01 |  | 1 | 1 | Com | SCn | CZ07 | Any | Any | DEER2021 | DEER WaterHeater Calculator v4.2 | Monthly | Monthly
3832 | Stor_UEF-ElecHP-080gal-3.00UEF | 0 | 2023-01-01 |  | 1 | 1 | Com | SCn | CZ06 | Any | Any | DEER2021 | DEER WaterHeater Calculator v4.2 | Monthly | Monthly
3831 | Stor_UEF-ElecHP-080gal-3.00UEF | 0 | 2023-01-01 |  | 1 | 1 | Com | SCn | CZ05 | Any | Any | DEER2021 | DEER WaterHeater Calculator v4.2 | Monthly | Monthly
3830 | Stor_UEF-ElecHP-080gal-3.00UEF | 0 | 2023-01-01 |  | 1 | 1 | Com | SCn | CZ04 | Any | Any | DEER2021 | DEER WaterHeater Calculator v4.2 | Monthly | Monthly
3829 | Stor_UEF-ElecHP-080gal-3.00UEF | 0 | 2023-01-01 |  | 1 | 1 | Com | SCn | CZ03 | Any | Any | DEER2021 | DEER WaterHeater Calculator v4.2 | Monthly | Monthly
3828 | Stor_UEF-ElecHP-080gal-3.00UEF | 0 | 2023-01-01 |  | 1 | 1 | Com | SCn | CZ02 | Any | Any | DEER2021 | DEER WaterHeater Calculator v4.2 | Monthly | Monthly
3827 | Stor_UEF-ElecHP-080gal-3.00UEF | 0 | 2023-01-01 |  | 1 | 1 | Com | SCn | CZ01 | Any | Any | DEER2021 | DEER WaterHeater Calculator v4.2 | Monthly | Monthly
3826 | Stor_UEF-ElecHP-080gal-3.00UEF | 0 | 2023-01-01 |  | 1 | 1 | Com | RtS | CZ16 | Any | Any | DEER2021 | DEER WaterHeater Calculator v4.2 | Monthly | Monthly
3825 | Stor_UEF-ElecHP-080gal-3.00UEF | 0 | 2023-01-01 |  | 1 | 1 | Com | RtS | CZ15 | Any | Any | DEER2021 | DEER WaterHeater Calculator v4.2 | Monthly | Monthly
3824 | Stor_UEF-ElecHP-080gal-3.00UEF | 0 | 2023-01-01 |  | 1 | 1 | Com | RtS | CZ14 | Any | Any | DEER2021 | DEER WaterHeater Calculator v4.2 | Monthly | Monthly
3823 | Stor_UEF-ElecHP-080gal-3.00UEF | 0 | 2023-01-01 |  | 1 | 1 | Com | RtS | CZ13 | Any | Any | DEER2021 | DEER WaterHeater Calculator v4.2 | Monthly | Monthly
3822 | Stor_UEF-ElecHP-080gal-3.00UEF | 0 | 2023-01-01 |  | 1 | 1 | Com | RtS | CZ12 | Any | Any | DEER2021 | DEER WaterHeater Calculator v4.2 | Monthly | Monthly
3821 | Stor_UEF-ElecHP-080gal-3.00UEF | 0 | 2023-01-01 |  | 1 | 1 | Com | RtS | CZ11 | Any | Any | DEER2021 | DEER WaterHeater Calculator v4.2 | Monthly | Monthly
3820 | Stor_UEF-ElecHP-080gal-3.00UEF | 0 | 2023-01-01 |  | 1 | 1 | Com | RtS | CZ10 | Any | Any | DEER2021 | DEER WaterHeater Calculator v4.2 | Monthly | Monthly
3819 | Stor_UEF-ElecHP-080gal-3.00UEF | 0 | 2023-01-01 |  | 1 | 1 | Com | RtS | CZ09 | Any | Any | DEER2021 | DEER WaterHeater Calculator v4.2 | Monthly | Monthly
3818 | Stor_UEF-ElecHP-080gal-3.00UEF | 0 | 2023-01-01 |  | 1 | 1 | Com | RtS | CZ08 | Any | Any | DEER2021 | DEER WaterHeater Calculator v4.2 | Monthly | Monthly
3817 | Stor_UEF-ElecHP-080gal-3.00UEF | 0 | 2023-01-01 |  | 1 | 1 | Com | RtS | CZ07 | Any | Any | DEER2021 | DEER WaterHeater Calculator v4.2 | Monthly | Monthly
3816 | Stor_UEF-ElecHP-080gal-3.00UEF | 0 | 2023-01-01 |  | 1 | 1 | Com | RtS | CZ06 | Any | Any | DEER2021 | DEER WaterHeater Calculator v4.2 | Monthly | Monthly
3815 | Stor_UEF-ElecHP-080gal-3.00UEF | 0 | 2023-01-01 |  | 1 | 1 | Com | RtS | CZ05 | Any | Any | DEER2021 | DEER WaterHeater Calculator v4.2 | Monthly | Monthly
3814 | Stor_UEF-ElecHP-080gal-3.00UEF | 0 | 2023-01-01 |  | 1 | 1 | Com | RtS | CZ04 | Any | Any | DEER2021 | DEER WaterHeater Calculator v4.2 | Monthly | Monthly
3813 | Stor_UEF-ElecHP-080gal-3.00UEF | 0 | 2023-01-01 |  | 1 | 1 | Com | RtS | CZ03 | Any | Any | DEER2021 | DEER WaterHeater Calculator v4.2 | Monthly | Monthly
3812 | Stor_UEF-ElecHP-080gal-3.00UEF | 0 | 2023-01-01 |  | 1 | 1 | Com | RtS | CZ02 | Any | Any | DEER2021 | DEER WaterHeater Calculator v4.2 | Monthly | Monthly
3811 | Stor_UEF-ElecHP-080gal-3.00UEF | 0 | 2023-01-01 |  | 1 | 1 | Com | RtS | CZ01 | Any | Any | DEER2021 | DEER WaterHeater Calculator v4.2 | Monthly | Monthly
3810 | Stor_UEF-ElecHP-080gal-3.00UEF | 0 | 2023-01-01 |  | 1 | 1 | Com | RtL | CZ16 | Any | Any | DEER2021 | DEER WaterHeater Calculator v4.2 | Monthly | Monthly
3809 | Stor_UEF-ElecHP-080gal-3.00UEF | 0 | 2023-01-01 |  | 1 | 1 | Com | RtL | CZ15 | Any | Any | DEER2021 | DEER WaterHeater Calculator v4.2 | Monthly | Monthly
3808 | Stor_UEF-ElecHP-080gal-3.00UEF | 0 | 2023-01-01 |  | 1 | 1 | Com | RtL | CZ14 | Any | Any | DEER2021 | DEER WaterHeater Calculator v4.2 | Monthly | Monthly
3807 | Stor_UEF-ElecHP-080gal-3.00UEF | 0 | 2023-01-01 |  | 1 | 1 | Com | RtL | CZ13 | Any | Any | DEER2021 | DEER WaterHeater Calculator v4.2 | Monthly | Monthly
3806 | Stor_UEF-ElecHP-080gal-3.00UEF | 0 | 2023-01-01 |  | 1 | 1 | Com | RtL | CZ12 | Any | Any | DEER2021 | DEER WaterHeater Calculator v4.2 | Monthly | Monthly
3805 | Stor_UEF-ElecHP-080gal-3.00UEF | 0 | 2023-01-01 |  | 1 | 1 | Com | RtL | CZ11 | Any | Any | DEER2021 | DEER WaterHeater Calculator v4.2 | Monthly | Monthly
3804 | Stor_UEF-ElecHP-080gal-3.00UEF | 0 | 2023-01-01 |  | 1 | 1 | Com | RtL | CZ10 | Any | Any | DEER2021 | DEER WaterHeater Calculator v4.2 | Monthly | Monthly
3803 | Stor_UEF-ElecHP-080gal-3.00UEF | 0 | 2023-01-01 |  | 1 | 1 | Com | RtL | CZ09 | Any | Any | DEER2021 | DEER WaterHeater Calculator v4.2 | Monthly | Monthly
3802 | Stor_UEF-ElecHP-080gal-3.00UEF | 0 | 2023-01-01 |  | 1 | 1 | Com | RtL | CZ08 | Any | Any | DEER2021 | DEER WaterHeater Calculator v4.2 | Monthly | Monthly
3801 | Stor_UEF-ElecHP-080gal-3.00UEF | 0 | 2023-01-01 |  | 1 | 1 | Com | RtL | CZ07 | Any | Any | DEER2021 | DEER WaterHeater Calculator v4.2 | Monthly | Monthly
3800 | Stor_UEF-ElecHP-080gal-3.00UEF | 0 | 2023-01-01 |  | 1 | 1 | Com | RtL | CZ06 | Any | Any | DEER2021 | DEER WaterHeater Calculator v4.2 | Monthly | Monthly
3799 | Stor_UEF-ElecHP-080gal-3.00UEF | 0 | 2023-01-01 |  | 1 | 1 | Com | RtL | CZ05 | Any | Any | DEER2021 | DEER WaterHeater Calculator v4.2 | Monthly | Monthly
3798 | Stor_UEF-ElecHP-080gal-3.00UEF | 0 | 2023-01-01 |  | 1 | 1 | Com | RtL | CZ04 | Any | Any | DEER2021 | DEER WaterHeater Calculator v4.2 | Monthly | Monthly
3797 | Stor_UEF-ElecHP-080gal-3.00UEF | 0 | 2023-01-01 |  | 1 | 1 | Com | RtL | CZ03 | Any | Any | DEER2021 | DEER WaterHeater Calculator v4.2 | Monthly | Monthly
3796 | Stor_UEF-ElecHP-080gal-3.00UEF | 0 | 2023-01-01 |  | 1 | 1 | Com | RtL | CZ02 | Any | Any | DEER2021 | DEER WaterHeater Calculator v4.2 | Monthly | Monthly
3795 | Stor_UEF-ElecHP-080gal-3.00UEF | 0 | 2023-01-01 |  | 1 | 1 | Com | RtL | CZ01 | Any | Any | DEER2021 | DEER WaterHeater Calculator v4.2 | Monthly | Monthly
3794 | Stor_UEF-ElecHP-080gal-3.00UEF | 0 | 2023-01-01 |  | 1 | 1 | Com | Rt3 | CZ16 | Any | Any | DEER2021 | DEER WaterHeater Calculator v4.2 | Monthly | Monthly
3793 | Stor_UEF-ElecHP-080gal-3.00UEF | 0 | 2023-01-01 |  | 1 | 1 | Com | Rt3 | CZ15 | Any | Any | DEER2021 | DEER WaterHeater Calculator v4.2 | Monthly | Monthly
3792 | Stor_UEF-ElecHP-080gal-3.00UEF | 0 | 2023-01-01 |  | 1 | 1 | Com | Rt3 | CZ14 | Any | Any | DEER2021 | DEER WaterHeater Calculator v4.2 | Monthly | Monthly
3791 | Stor_UEF-ElecHP-080gal-3.00UEF | 0 | 2023-01-01 |  | 1 | 1 | Com | Rt3 | CZ13 | Any | Any | DEER2021 | DEER WaterHeater Calculator v4.2 | Monthly | Monthly
3790 | Stor_UEF-ElecHP-080gal-3.00UEF | 0 | 2023-01-01 |  | 1 | 1 | Com | Rt3 | CZ12 | Any | Any | DEER2021 | DEER WaterHeater Calculator v4.2 | Monthly | Monthly
3789 | Stor_UEF-ElecHP-080gal-3.00UEF | 0 | 2023-01-01 |  | 1 | 1 | Com | Rt3 | CZ11 | Any | Any | DEER2021 | DEER WaterHeater Calculator v4.2 | Monthly | Monthly
3788 | Stor_UEF-ElecHP-080gal-3.00UEF | 0 | 2023-01-01 |  | 1 | 1 | Com | Rt3 | CZ10 | Any | Any | DEER2021 | DEER WaterHeater Calculator v4.2 | Monthly | Monthly
3787 | Stor_UEF-ElecHP-080gal-3.00UEF | 0 | 2023-01-01 |  | 1 | 1 | Com | Rt3 | CZ09 | Any | Any | DEER2021 | DEER WaterHeater Calculator v4.2 | Monthly | Monthly
3786 | Stor_UEF-ElecHP-080gal-3.00UEF | 0 | 2023-01-01 |  | 1 | 1 | Com | Rt3 | CZ08 | Any | Any | DEER2021 | DEER WaterHeater Calculator v4.2 | Monthly | Monthly
3785 | Stor_UEF-ElecHP-080gal-3.00UEF | 0 | 2023-01-01 |  | 1 | 1 | Com | Rt3 | CZ07 | Any | Any | DEER2021 | DEER WaterHeater Calculator v4.2 | Monthly | Monthly
3784 | Stor_UEF-ElecHP-080gal-3.00UEF | 0 | 2023-01-01 |  | 1 | 1 | Com | Rt3 | CZ06 | Any | Any | DEER2021 | DEER WaterHeater Calculator v4.2 | Monthly | Monthly
3783 | Stor_UEF-ElecHP-080gal-3.00UEF | 0 | 2023-01-01 |  | 1 | 1 | Com | Rt3 | CZ05 | Any | Any | DEER2021 | DEER WaterHeater Calculator v4.2 | Monthly | Monthly
3782 | Stor_UEF-ElecHP-080gal-3.00UEF | 0 | 2023-01-01 |  | 1 | 1 | Com | Rt3 | CZ04 | Any | Any | DEER2021 | DEER WaterHeater Calculator v4.2 | Monthly | Monthly
3781 | Stor_UEF-ElecHP-080gal-3.00UEF | 0 | 2023-01-01 |  | 1 | 1 | Com | Rt3 | CZ03 | Any | Any | DEER2021 | DEER WaterHeater Calculator v4.2 | Monthly | Monthly
3780 | Stor_UEF-ElecHP-080gal-3.00UEF | 0 | 2023-01-01 |  | 1 | 1 | Com | Rt3 | CZ02 | Any | Any | DEER2021 | DEER WaterHeater Calculator v4.2 | Monthly | Monthly
3779 | Stor_UEF-ElecHP-080gal-3.00UEF | 0 | 2023-01-01 |  | 1 | 1 | Com | Rt3 | CZ01 | Any | Any | DEER2021 | DEER WaterHeater Calculator v4.2 | Monthly | Monthly
3778 | Stor_UEF-ElecHP-080gal-3.00UEF | 0 | 2023-01-01 |  | 1 | 1 | Com | RSD | CZ16 | Any | Any | DEER2021 | DEER WaterHeater Calculator v4.2 | Monthly | Monthly
3777 | Stor_UEF-ElecHP-080gal-3.00UEF | 0 | 2023-01-01 |  | 1 | 1 | Com | RSD | CZ15 | Any | Any | DEER2021 | DEER WaterHeater Calculator v4.2 | Monthly | Monthly
3776 | Stor_UEF-ElecHP-080gal-3.00UEF | 0 | 2023-01-01 |  | 1 | 1 | Com | RSD | CZ14 | Any | Any | DEER2021 | DEER WaterHeater Calculator v4.2 | Monthly | Monthly
3775 | Stor_UEF-ElecHP-080gal-3.00UEF | 0 | 2023-01-01 |  | 1 | 1 | Com | RSD | CZ13 | Any | Any | DEER2021 | DEER WaterHeater Calculator v4.2 | Monthly | Monthly
3774 | Stor_UEF-ElecHP-080gal-3.00UEF | 0 | 2023-01-01 |  | 1 | 1 | Com | RSD | CZ12 | Any | Any | DEER2021 | DEER WaterHeater Calculator v4.2 | Monthly | Monthly
3773 | Stor_UEF-ElecHP-080gal-3.00UEF | 0 | 2023-01-01 |  | 1 | 1 | Com | RSD | CZ11 | Any | Any | DEER2021 | DEER WaterHeater Calculator v4.2 | Monthly | Monthly
3772 | Stor_UEF-ElecHP-080gal-3.00UEF | 0 | 2023-01-01 |  | 1 | 1 | Com | RSD | CZ10 | Any | Any | DEER2021 | DEER WaterHeater Calculator v4.2 | Monthly | Monthly
3771 | Stor_UEF-ElecHP-080gal-3.00UEF | 0 | 2023-01-01 |  | 1 | 1 | Com | RSD | CZ09 | Any | Any | DEER2021 | DEER WaterHeater Calculator v4.2 | Monthly | Monthly
3770 | Stor_UEF-ElecHP-080gal-3.00UEF | 0 | 2023-01-01 |  | 1 | 1 | Com | RSD | CZ08 | Any | Any | DEER2021 | DEER WaterHeater Calculator v4.2 | Monthly | Monthly
3769 | Stor_UEF-ElecHP-080gal-3.00UEF | 0 | 2023-01-01 |  | 1 | 1 | Com | RSD | CZ07 | Any | Any | DEER2021 | DEER WaterHeater Calculator v4.2 | Monthly | Monthly
3768 | Stor_UEF-ElecHP-080gal-3.00UEF | 0 | 2023-01-01 |  | 1 | 1 | Com | RSD | CZ06 | Any | Any | DEER2021 | DEER WaterHeater Calculator v4.2 | Monthly | Monthly
3767 | Stor_UEF-ElecHP-080gal-3.00UEF | 0 | 2023-01-01 |  | 1 | 1 | Com | RSD | CZ05 | Any | Any | DEER2021 | DEER WaterHeater Calculator v4.2 | Monthly | Monthly
3766 | Stor_UEF-ElecHP-080gal-3.00UEF | 0 | 2023-01-01 |  | 1 | 1 | Com | RSD | CZ04 | Any | Any | DEER2021 | DEER WaterHeater Calculator v4.2 | Monthly | Monthly
3765 | Stor_UEF-ElecHP-080gal-3.00UEF | 0 | 2023-01-01 |  | 1 | 1 | Com | RSD | CZ03 | Any | Any | DEER2021 | DEER WaterHeater Calculator v4.2 | Monthly | Monthly
3764 | Stor_UEF-ElecHP-080gal-3.00UEF | 0 | 2023-01-01 |  | 1 | 1 | Com | RSD | CZ02 | Any | Any | DEER2021 | DEER WaterHeater Calculator v4.2 | Monthly | Monthly
3763 | Stor_UEF-ElecHP-080gal-3.00UEF | 0 | 2023-01-01 |  | 1 | 1 | Com | RSD | CZ01 | Any | Any | DEER2021 | DEER WaterHeater Calculator v4.2 | Monthly | Monthly
3762 | Stor_UEF-ElecHP-080gal-3.00UEF | 0 | 2023-01-01 |  | 1 | 1 | Com | RFF | CZ16 | Any | Any | DEER2021 | DEER WaterHeater Calculator v4.2 | Monthly | Monthly
3761 | Stor_UEF-ElecHP-080gal-3.00UEF | 0 | 2023-01-01 |  | 1 | 1 | Com | RFF | CZ15 | Any | Any | DEER2021 | DEER WaterHeater Calculator v4.2 | Monthly | Monthly
3760 | Stor_UEF-ElecHP-080gal-3.00UEF | 0 | 2023-01-01 |  | 1 | 1 | Com | RFF | CZ14 | Any | Any | DEER2021 | DEER WaterHeater Calculator v4.2 | Monthly | Monthly
3759 | Stor_UEF-ElecHP-080gal-3.00UEF | 0 | 2023-01-01 |  | 1 | 1 | Com | RFF | CZ13 | Any | Any | DEER2021 | DEER WaterHeater Calculator v4.2 | Monthly | Monthly
3758 | Stor_UEF-ElecHP-080gal-3.00UEF | 0 | 2023-01-01 |  | 1 | 1 | Com | RFF | CZ12 | Any | Any | DEER2021 | DEER WaterHeater Calculator v4.2 | Monthly | Monthly
3757 | Stor_UEF-ElecHP-080gal-3.00UEF | 0 | 2023-01-01 |  | 1 | 1 | Com | RFF | CZ11 | Any | Any | DEER2021 | DEER WaterHeater Calculator v4.2 | Monthly | Monthly
3756 | Stor_UEF-ElecHP-080gal-3.00UEF | 0 | 2023-01-01 |  | 1 | 1 | Com | RFF | CZ10 | Any | Any | DEER2021 | DEER WaterHeater Calculator v4.2 | Monthly | Monthly
3755 | Stor_UEF-ElecHP-080gal-3.00UEF | 0 | 2023-01-01 |  | 1 | 1 | Com | RFF | CZ09 | Any | Any | DEER2021 | DEER WaterHeater Calculator v4.2 | Monthly | Monthly
3754 | Stor_UEF-ElecHP-080gal-3.00UEF | 0 | 2023-01-01 |  | 1 | 1 | Com | RFF | CZ08 | Any | Any | DEER2021 | DEER WaterHeater Calculator v4.2 | Monthly | Monthly
3753 | Stor_UEF-ElecHP-080gal-3.00UEF | 0 | 2023-01-01 |  | 1 | 1 | Com | RFF | CZ07 | Any | Any | DEER2021 | DEER WaterHeater Calculator v4.2 | Monthly | Monthly
3752 | Stor_UEF-ElecHP-080gal-3.00UEF | 0 | 2023-01-01 |  | 1 | 1 | Com | RFF | CZ06 | Any | Any | DEER2021 | DEER WaterHeater Calculator v4.2 | Monthly | Monthly
3751 | Stor_UEF-ElecHP-080gal-3.00UEF | 0 | 2023-01-01 |  | 1 | 1 | Com | RFF | CZ05 | Any | Any | DEER2021 | DEER WaterHeater Calculator v4.2 | Monthly | Monthly
3750 | Stor_UEF-ElecHP-080gal-3.00UEF | 0 | 2023-01-01 |  | 1 | 1 | Com | RFF | CZ04 | Any | Any | DEER2021 | DEER WaterHeater Calculator v4.2 | Monthly | Monthly
3749 | Stor_UEF-ElecHP-080gal-3.00UEF | 0 | 2023-01-01 |  | 1 | 1 | Com | RFF | CZ03 | Any | Any | DEER2021 | DEER WaterHeater Calculator v4.2 | Monthly | Monthly
3748 | Stor_UEF-ElecHP-080gal-3.00UEF | 0 | 2023-01-01 |  | 1 | 1 | Com | RFF | CZ02 | Any | Any | DEER2021 | DEER WaterHeater Calculator v4.2 | Monthly | Monthly
3747 | Stor_UEF-ElecHP-080gal-3.00UEF | 0 | 2023-01-01 |  | 1 | 1 | Com | RFF | CZ01 | Any | Any | DEER2021 | DEER WaterHeater Calculator v4.2 | Monthly | Monthly
3746 | Stor_UEF-ElecHP-080gal-3.00UEF | 0 | 2023-01-01 |  | 1 | 1 | Com | OfS | CZ16 | Any | Any | DEER2021 | DEER WaterHeater Calculator v4.2 | Monthly | Monthly
3745 | Stor_UEF-ElecHP-080gal-3.00UEF | 0 | 2023-01-01 |  | 1 | 1 | Com | OfS | CZ15 | Any | Any | DEER2021 | DEER WaterHeater Calculator v4.2 | Monthly | Monthly
3744 | Stor_UEF-ElecHP-080gal-3.00UEF | 0 | 2023-01-01 |  | 1 | 1 | Com | OfS | CZ14 | Any | Any | DEER2021 | DEER WaterHeater Calculator v4.2 | Monthly | Monthly
3743 | Stor_UEF-ElecHP-080gal-3.00UEF | 0 | 2023-01-01 |  | 1 | 1 | Com | OfS | CZ13 | Any | Any | DEER2021 | DEER WaterHeater Calculator v4.2 | Monthly | Monthly
3742 | Stor_UEF-ElecHP-080gal-3.00UEF | 0 | 2023-01-01 |  | 1 | 1 | Com | OfS | CZ12 | Any | Any | DEER2021 | DEER WaterHeater Calculator v4.2 | Monthly | Monthly
3741 | Stor_UEF-ElecHP-080gal-3.00UEF | 0 | 2023-01-01 |  | 1 | 1 | Com | OfS | CZ11 | Any | Any | DEER2021 | DEER WaterHeater Calculator v4.2 | Monthly | Monthly
3740 | Stor_UEF-ElecHP-080gal-3.00UEF | 0 | 2023-01-01 |  | 1 | 1 | Com | OfS | CZ10 | Any | Any | DEER2021 | DEER WaterHeater Calculator v4.2 | Monthly | Monthly
3739 | Stor_UEF-ElecHP-080gal-3.00UEF | 0 | 2023-01-01 |  | 1 | 1 | Com | OfS | CZ09 | Any | Any | DEER2021 | DEER WaterHeater Calculator v4.2 | Monthly | Monthly
3738 | Stor_UEF-ElecHP-080gal-3.00UEF | 0 | 2023-01-01 |  | 1 | 1 | Com | OfS | CZ08 | Any | Any | DEER2021 | DEER WaterHeater Calculator v4.2 | Monthly | Monthly
3737 | Stor_UEF-ElecHP-080gal-3.00UEF | 0 | 2023-01-01 |  | 1 | 1 | Com | OfS | CZ07 | Any | Any | DEER2021 | DEER WaterHeater Calculator v4.2 | Monthly | Monthly
3736 | Stor_UEF-ElecHP-080gal-3.00UEF | 0 | 2023-01-01 |  | 1 | 1 | Com | OfS | CZ06 | Any | Any | DEER2021 | DEER WaterHeater Calculator v4.2 | Monthly | Monthly
3735 | Stor_UEF-ElecHP-080gal-3.00UEF | 0 | 2023-01-01 |  | 1 | 1 | Com | OfS | CZ05 | Any | Any | DEER2021 | DEER WaterHeater Calculator v4.2 | Monthly | Monthly
3734 | Stor_UEF-ElecHP-080gal-3.00UEF | 0 | 2023-01-01 |  | 1 | 1 | Com | OfS | CZ04 | Any | Any | DEER2021 | DEER WaterHeater Calculator v4.2 | Monthly | Monthly
3733 | Stor_UEF-ElecHP-080gal-3.00UEF | 0 | 2023-01-01 |  | 1 | 1 | Com | OfS | CZ03 | Any | Any | DEER2021 | DEER WaterHeater Calculator v4.2 | Monthly | Monthly
3732 | Stor_UEF-ElecHP-080gal-3.00UEF | 0 | 2023-01-01 |  | 1 | 1 | Com | OfS | CZ02 | Any | Any | DEER2021 | DEER WaterHeater Calculator v4.2 | Monthly | Monthly
3731 | Stor_UEF-ElecHP-080gal-3.00UEF | 0 | 2023-01-01 |  | 1 | 1 | Com | OfS | CZ01 | Any | Any | DEER2021 | DEER WaterHeater Calculator v4.2 | Monthly | Monthly
3730 | Stor_UEF-ElecHP-080gal-3.00UEF | 0 | 2023-01-01 |  | 1 | 1 | Com | OfL | CZ16 | Any | Any | DEER2021 | DEER WaterHeater Calculator v4.2 | Monthly | Monthly
3729 | Stor_UEF-ElecHP-080gal-3.00UEF | 0 | 2023-01-01 |  | 1 | 1 | Com | OfL | CZ15 | Any | Any | DEER2021 | DEER WaterHeater Calculator v4.2 | Monthly | Monthly
3728 | Stor_UEF-ElecHP-080gal-3.00UEF | 0 | 2023-01-01 |  | 1 | 1 | Com | OfL | CZ14 | Any | Any | DEER2021 | DEER WaterHeater Calculator v4.2 | Monthly | Monthly
3727 | Stor_UEF-ElecHP-080gal-3.00UEF | 0 | 2023-01-01 |  | 1 | 1 | Com | OfL | CZ13 | Any | Any | DEER2021 | DEER WaterHeater Calculator v4.2 | Monthly | Monthly
3726 | Stor_UEF-ElecHP-080gal-3.00UEF | 0 | 2023-01-01 |  | 1 | 1 | Com | OfL | CZ12 | Any | Any | DEER2021 | DEER WaterHeater Calculator v4.2 | Monthly | Monthly
3725 | Stor_UEF-ElecHP-080gal-3.00UEF | 0 | 2023-01-01 |  | 1 | 1 | Com | OfL | CZ11 | Any | Any | DEER2021 | DEER WaterHeater Calculator v4.2 | Monthly | Monthly
3724 | Stor_UEF-ElecHP-080gal-3.00UEF | 0 | 2023-01-01 |  | 1 | 1 | Com | OfL | CZ10 | Any | Any | DEER2021 | DEER WaterHeater Calculator v4.2 | Monthly | Monthly
3723 | Stor_UEF-ElecHP-080gal-3.00UEF | 0 | 2023-01-01 |  | 1 | 1 | Com | OfL | CZ09 | Any | Any | DEER2021 | DEER WaterHeater Calculator v4.2 | Monthly | Monthly
3722 | Stor_UEF-ElecHP-080gal-3.00UEF | 0 | 2023-01-01 |  | 1 | 1 | Com | OfL | CZ08 | Any | Any | DEER2021 | DEER WaterHeater Calculator v4.2 | Monthly | Monthly
3721 | Stor_UEF-ElecHP-080gal-3.00UEF | 0 | 2023-01-01 |  | 1 | 1 | Com | OfL | CZ07 | Any | Any | DEER2021 | DEER WaterHeater Calculator v4.2 | Monthly | Monthly
3720 | Stor_UEF-ElecHP-080gal-3.00UEF | 0 | 2023-01-01 |  | 1 | 1 | Com | OfL | CZ06 | Any | Any | DEER2021 | DEER WaterHeater Calculator v4.2 | Monthly | Monthly
3719 | Stor_UEF-ElecHP-080gal-3.00UEF | 0 | 2023-01-01 |  | 1 | 1 | Com | OfL | CZ05 | Any | Any | DEER2021 | DEER WaterHeater Calculator v4.2 | Monthly | Monthly
3718 | Stor_UEF-ElecHP-080gal-3.00UEF | 0 | 2023-01-01 |  | 1 | 1 | Com | OfL | CZ04 | Any | Any | DEER2021 | DEER WaterHeater Calculator v4.2 | Monthly | Monthly
3717 | Stor_UEF-ElecHP-080gal-3.00UEF | 0 | 2023-01-01 |  | 1 | 1 | Com | OfL | CZ03 | Any | Any | DEER2021 | DEER WaterHeater Calculator v4.2 | Monthly | Monthly
3716 | Stor_UEF-ElecHP-080gal-3.00UEF | 0 | 2023-01-01 |  | 1 | 1 | Com | OfL | CZ02 | Any | Any | DEER2021 | DEER WaterHeater Calculator v4.2 | Monthly | Monthly
3715 | Stor_UEF-ElecHP-080gal-3.00UEF | 0 | 2023-01-01 |  | 1 | 1 | Com | OfL | CZ01 | Any | Any | DEER2021 | DEER WaterHeater Calculator v4.2 | Monthly | Monthly
3714 | Stor_UEF-ElecHP-080gal-3.00UEF | 0 | 2023-01-01 |  | 1 | 1 | Com | Nrs | CZ16 | Any | Any | DEER2021 | DEER WaterHeater Calculator v4.2 | Monthly | Monthly
3713 | Stor_UEF-ElecHP-080gal-3.00UEF | 0 | 2023-01-01 |  | 1 | 1 | Com | Nrs | CZ15 | Any | Any | DEER2021 | DEER WaterHeater Calculator v4.2 | Monthly | Monthly
3712 | Stor_UEF-ElecHP-080gal-3.00UEF | 0 | 2023-01-01 |  | 1 | 1 | Com | Nrs | CZ14 | Any | Any | DEER2021 | DEER WaterHeater Calculator v4.2 | Monthly | Monthly
3711 | Stor_UEF-ElecHP-080gal-3.00UEF | 0 | 2023-01-01 |  | 1 | 1 | Com | Nrs | CZ13 | Any | Any | DEER2021 | DEER WaterHeater Calculator v4.2 | Monthly | Monthly
3710 | Stor_UEF-ElecHP-080gal-3.00UEF | 0 | 2023-01-01 |  | 1 | 1 | Com | Nrs | CZ12 | Any | Any | DEER2021 | DEER WaterHeater Calculator v4.2 | Monthly | Monthly
3709 | Stor_UEF-ElecHP-080gal-3.00UEF | 0 | 2023-01-01 |  | 1 | 1 | Com | Nrs | CZ11 | Any | Any | DEER2021 | DEER WaterHeater Calculator v4.2 | Monthly | Monthly
3708 | Stor_UEF-ElecHP-080gal-3.00UEF | 0 | 2023-01-01 |  | 1 | 1 | Com | Nrs | CZ10 | Any | Any | DEER2021 | DEER WaterHeater Calculator v4.2 | Monthly | Monthly
3707 | Stor_UEF-ElecHP-080gal-3.00UEF | 0 | 2023-01-01 |  | 1 | 1 | Com | Nrs | CZ09 | Any | Any | DEER2021 | DEER WaterHeater Calculator v4.2 | Monthly | Monthly
3706 | Stor_UEF-ElecHP-080gal-3.00UEF | 0 | 2023-01-01 |  | 1 | 1 | Com | Nrs | CZ08 | Any | Any | DEER2021 | DEER WaterHeater Calculator v4.2 | Monthly | Monthly
3705 | Stor_UEF-ElecHP-080gal-3.00UEF | 0 | 2023-01-01 |  | 1 | 1 | Com | Nrs | CZ07 | Any | Any | DEER2021 | DEER WaterHeater Calculator v4.2 | Monthly | Monthly
3704 | Stor_UEF-ElecHP-080gal-3.00UEF | 0 | 2023-01-01 |  | 1 | 1 | Com | Nrs | CZ06 | Any | Any | DEER2021 | DEER WaterHeater Calculator v4.2 | Monthly | Monthly
3703 | Stor_UEF-ElecHP-080gal-3.00UEF | 0 | 2023-01-01 |  | 1 | 1 | Com | Nrs | CZ05 | Any | Any | DEER2021 | DEER WaterHeater Calculator v4.2 | Monthly | Monthly
3702 | Stor_UEF-ElecHP-080gal-3.00UEF | 0 | 2023-01-01 |  | 1 | 1 | Com | Nrs | CZ04 | Any | Any | DEER2021 | DEER WaterHeater Calculator v4.2 | Monthly | Monthly
3701 | Stor_UEF-ElecHP-080gal-3.00UEF | 0 | 2023-01-01 |  | 1 | 1 | Com | Nrs | CZ03 | Any | Any | DEER2021 | DEER WaterHeater Calculator v4.2 | Monthly | Monthly
3700 | Stor_UEF-ElecHP-080gal-3.00UEF | 0 | 2023-01-01 |  | 1 | 1 | Com | Nrs | CZ02 | Any | Any | DEER2021 | DEER WaterHeater Calculator v4.2 | Monthly | Monthly
3699 | Stor_UEF-ElecHP-080gal-3.00UEF | 0 | 2023-01-01 |  | 1 | 1 | Com | Nrs | CZ01 | Any | Any | DEER2021 | DEER WaterHeater Calculator v4.2 | Monthly | Monthly
3698 | Stor_UEF-ElecHP-080gal-3.00UEF | 0 | 2023-01-01 |  | 1 | 1 | Com | Mtl | CZ16 | Any | Any | DEER2021 | DEER WaterHeater Calculator v4.2 | Monthly | Monthly
3697 | Stor_UEF-ElecHP-080gal-3.00UEF | 0 | 2023-01-01 |  | 1 | 1 | Com | Mtl | CZ15 | Any | Any | DEER2021 | DEER WaterHeater Calculator v4.2 | Monthly | Monthly
3696 | Stor_UEF-ElecHP-080gal-3.00UEF | 0 | 2023-01-01 |  | 1 | 1 | Com | Mtl | CZ14 | Any | Any | DEER2021 | DEER WaterHeater Calculator v4.2 | Monthly | Monthly
3695 | Stor_UEF-ElecHP-080gal-3.00UEF | 0 | 2023-01-01 |  | 1 | 1 | Com | Mtl | CZ13 | Any | Any | DEER2021 | DEER WaterHeater Calculator v4.2 | Monthly | Monthly
3694 | Stor_UEF-ElecHP-080gal-3.00UEF | 0 | 2023-01-01 |  | 1 | 1 | Com | Mtl | CZ12 | Any | Any | DEER2021 | DEER WaterHeater Calculator v4.2 | Monthly | Monthly
3693 | Stor_UEF-ElecHP-080gal-3.00UEF | 0 | 2023-01-01 |  | 1 | 1 | Com | Mtl | CZ11 | Any | Any | DEER2021 | DEER WaterHeater Calculator v4.2 | Monthly | Monthly
3692 | Stor_UEF-ElecHP-080gal-3.00UEF | 0 | 2023-01-01 |  | 1 | 1 | Com | Mtl | CZ10 | Any | Any | DEER2021 | DEER WaterHeater Calculator v4.2 | Monthly | Monthly
3691 | Stor_UEF-ElecHP-080gal-3.00UEF | 0 | 2023-01-01 |  | 1 | 1 | Com | Mtl | CZ09 | Any | Any | DEER2021 | DEER WaterHeater Calculator v4.2 | Monthly | Monthly
3690 | Stor_UEF-ElecHP-080gal-3.00UEF | 0 | 2023-01-01 |  | 1 | 1 | Com | Mtl | CZ08 | Any | Any | DEER2021 | DEER WaterHeater Calculator v4.2 | Monthly | Monthly
3689 | Stor_UEF-ElecHP-080gal-3.00UEF | 0 | 2023-01-01 |  | 1 | 1 | Com | Mtl | CZ07 | Any | Any | DEER2021 | DEER WaterHeater Calculator v4.2 | Monthly | Monthly
3688 | Stor_UEF-ElecHP-080gal-3.00UEF | 0 | 2023-01-01 |  | 1 | 1 | Com | Mtl | CZ06 | Any | Any | DEER2021 | DEER WaterHeater Calculator v4.2 | Monthly | Monthly
3687 | Stor_UEF-ElecHP-080gal-3.00UEF | 0 | 2023-01-01 |  | 1 | 1 | Com | Mtl | CZ05 | Any | Any | DEER2021 | DEER WaterHeater Calculator v4.2 | Monthly | Monthly
3686 | Stor_UEF-ElecHP-080gal-3.00UEF | 0 | 2023-01-01 |  | 1 | 1 | Com | Mtl | CZ04 | Any | Any | DEER2021 | DEER WaterHeater Calculator v4.2 | Monthly | Monthly
3685 | Stor_UEF-ElecHP-080gal-3.00UEF | 0 | 2023-01-01 |  | 1 | 1 | Com | Mtl | CZ03 | Any | Any | DEER2021 | DEER WaterHeater Calculator v4.2 | Monthly | Monthly
3684 | Stor_UEF-ElecHP-080gal-3.00UEF | 0 | 2023-01-01 |  | 1 | 1 | Com | Mtl | CZ02 | Any | Any | DEER2021 | DEER WaterHeater Calculator v4.2 | Monthly | Monthly
3683 | Stor_UEF-ElecHP-080gal-3.00UEF | 0 | 2023-01-01 |  | 1 | 1 | Com | Mtl | CZ01 | Any | Any | DEER2021 | DEER WaterHeater Calculator v4.2 | Monthly | Monthly
3682 | Stor_UEF-ElecHP-080gal-3.00UEF | 0 | 2023-01-01 |  | 1 | 1 | Com | MLI | CZ16 | Any | Any | DEER2021 | DEER WaterHeater Calculator v4.2 | Monthly | Monthly
3681 | Stor_UEF-ElecHP-080gal-3.00UEF | 0 | 2023-01-01 |  | 1 | 1 | Com | MLI | CZ15 | Any | Any | DEER2021 | DEER WaterHeater Calculator v4.2 | Monthly | Monthly
3680 | Stor_UEF-ElecHP-080gal-3.00UEF | 0 | 2023-01-01 |  | 1 | 1 | Com | MLI | CZ14 | Any | Any | DEER2021 | DEER WaterHeater Calculator v4.2 | Monthly | Monthly
3679 | Stor_UEF-ElecHP-080gal-3.00UEF | 0 | 2023-01-01 |  | 1 | 1 | Com | MLI | CZ13 | Any | Any | DEER2021 | DEER WaterHeater Calculator v4.2 | Monthly | Monthly
3678 | Stor_UEF-ElecHP-080gal-3.00UEF | 0 | 2023-01-01 |  | 1 | 1 | Com | MLI | CZ12 | Any | Any | DEER2021 | DEER WaterHeater Calculator v4.2 | Monthly | Monthly
3677 | Stor_UEF-ElecHP-080gal-3.00UEF | 0 | 2023-01-01 |  | 1 | 1 | Com | MLI | CZ11 | Any | Any | DEER2021 | DEER WaterHeater Calculator v4.2 | Monthly | Monthly
3676 | Stor_UEF-ElecHP-080gal-3.00UEF | 0 | 2023-01-01 |  | 1 | 1 | Com | MLI | CZ10 | Any | Any | DEER2021 | DEER WaterHeater Calculator v4.2 | Monthly | Monthly
3675 | Stor_UEF-ElecHP-080gal-3.00UEF | 0 | 2023-01-01 |  | 1 | 1 | Com | MLI | CZ09 | Any | Any | DEER2021 | DEER WaterHeater Calculator v4.2 | Monthly | Monthly
3674 | Stor_UEF-ElecHP-080gal-3.00UEF | 0 | 2023-01-01 |  | 1 | 1 | Com | MLI | CZ08 | Any | Any | DEER2021 | DEER WaterHeater Calculator v4.2 | Monthly | Monthly
3673 | Stor_UEF-ElecHP-080gal-3.00UEF | 0 | 2023-01-01 |  | 1 | 1 | Com | MLI | CZ07 | Any | Any | DEER2021 | DEER WaterHeater Calculator v4.2 | Monthly | Monthly
3672 | Stor_UEF-ElecHP-080gal-3.00UEF | 0 | 2023-01-01 |  | 1 | 1 | Com | MLI | CZ06 | Any | Any | DEER2021 | DEER WaterHeater Calculator v4.2 | Monthly | Monthly
3671 | Stor_UEF-ElecHP-080gal-3.00UEF | 0 | 2023-01-01 |  | 1 | 1 | Com | MLI | CZ05 | Any | Any | DEER2021 | DEER WaterHeater Calculator v4.2 | Monthly | Monthly
3670 | Stor_UEF-ElecHP-080gal-3.00UEF | 0 | 2023-01-01 |  | 1 | 1 | Com | MLI | CZ04 | Any | Any | DEER2021 | DEER WaterHeater Calculator v4.2 | Monthly | Monthly
3669 | Stor_UEF-ElecHP-080gal-3.00UEF | 0 | 2023-01-01 |  | 1 | 1 | Com | MLI | CZ03 | Any | Any | DEER2021 | DEER WaterHeater Calculator v4.2 | Monthly | Monthly
3668 | Stor_UEF-ElecHP-080gal-3.00UEF | 0 | 2023-01-01 |  | 1 | 1 | Com | MLI | CZ02 | Any | Any | DEER2021 | DEER WaterHeater Calculator v4.2 | Monthly | Monthly
3667 | Stor_UEF-ElecHP-080gal-3.00UEF | 0 | 2023-01-01 |  | 1 | 1 | Com | MLI | CZ01 | Any | Any | DEER2021 | DEER WaterHeater Calculator v4.2 | Monthly | Monthly
3666 | Stor_UEF-ElecHP-080gal-3.00UEF | 0 | 2023-01-01 |  | 1 | 1 | Res | MFm | CZ16 | Any | Any | DEER2021 | DEER WaterHeater Calculator v4.2 | Monthly | Monthly
3665 | Stor_UEF-ElecHP-080gal-3.00UEF | 0 | 2023-01-01 |  | 1 | 1 | Res | MFm | CZ15 | Any | Any | DEER2021 | DEER WaterHeater Calculator v4.2 | Monthly | Monthly
3664 | Stor_UEF-ElecHP-080gal-3.00UEF | 0 | 2023-01-01 |  | 1 | 1 | Res | MFm | CZ14 | Any | Any | DEER2021 | DEER WaterHeater Calculator v4.2 | Monthly | Monthly
3663 | Stor_UEF-ElecHP-080gal-3.00UEF | 0 | 2023-01-01 |  | 1 | 1 | Res | MFm | CZ13 | Any | Any | DEER2021 | DEER WaterHeater Calculator v4.2 | Monthly | Monthly
3662 | Stor_UEF-ElecHP-080gal-3.00UEF | 0 | 2023-01-01 |  | 1 | 1 | Res | MFm | CZ12 | Any | Any | DEER2021 | DEER WaterHeater Calculator v4.2 | Monthly | Monthly
3661 | Stor_UEF-ElecHP-080gal-3.00UEF | 0 | 2023-01-01 |  | 1 | 1 | Res | MFm | CZ11 | Any | Any | DEER2021 | DEER WaterHeater Calculator v4.2 | Monthly | Monthly
3660 | Stor_UEF-ElecHP-080gal-3.00UEF | 0 | 2023-01-01 |  | 1 | 1 | Res | MFm | CZ10 | Any | Any | DEER2021 | DEER WaterHeater Calculator v4.2 | Monthly | Monthly
3659 | Stor_UEF-ElecHP-080gal-3.00UEF | 0 | 2023-01-01 |  | 1 | 1 | Res | MFm | CZ09 | Any | Any | DEER2021 | DEER WaterHeater Calculator v4.2 | Monthly | Monthly
3658 | Stor_UEF-ElecHP-080gal-3.00UEF | 0 | 2023-01-01 |  | 1 | 1 | Res | MFm | CZ08 | Any | Any | DEER2021 | DEER WaterHeater Calculator v4.2 | Monthly | Monthly
3657 | Stor_UEF-ElecHP-080gal-3.00UEF | 0 | 2023-01-01 |  | 1 | 1 | Res | MFm | CZ07 | Any | Any | DEER2021 | DEER WaterHeater Calculator v4.2 | Monthly | Monthly
3656 | Stor_UEF-ElecHP-080gal-3.00UEF | 0 | 2023-01-01 |  | 1 | 1 | Res | MFm | CZ06 | Any | Any | DEER2021 | DEER WaterHeater Calculator v4.2 | Monthly | Monthly
3655 | Stor_UEF-ElecHP-080gal-3.00UEF | 0 | 2023-01-01 |  | 1 | 1 | Res | MFm | CZ05 | Any | Any | DEER2021 | DEER WaterHeater Calculator v4.2 | Monthly | Monthly
3654 | Stor_UEF-ElecHP-080gal-3.00UEF | 0 | 2023-01-01 |  | 1 | 1 | Res | MFm | CZ04 | Any | Any | DEER2021 | DEER WaterHeater Calculator v4.2 | Monthly | Monthly
3653 | Stor_UEF-ElecHP-080gal-3.00UEF | 0 | 2023-01-01 |  | 1 | 1 | Res | MFm | CZ03 | Any | Any | DEER2021 | DEER WaterHeater Calculator v4.2 | Monthly | Monthly
3652 | Stor_UEF-ElecHP-080gal-3.00UEF | 0 | 2023-01-01 |  | 1 | 1 | Res | MFm | CZ02 | Any | Any | DEER2021 | DEER WaterHeater Calculator v4.2 | Monthly | Monthly
3651 | Stor_UEF-ElecHP-080gal-3.00UEF | 0 | 2023-01-01 |  | 1 | 1 | Res | MFm | CZ01 | Any | Any | DEER2021 | DEER WaterHeater Calculator v4.2 | Monthly | Monthly
3650 | Stor_UEF-ElecHP-080gal-3.00UEF | 0 | 2023-01-01 |  | 1 | 1 | Com | MBT | CZ16 | Any | Any | DEER2021 | DEER WaterHeater Calculator v4.2 | Monthly | Monthly
3649 | Stor_UEF-ElecHP-080gal-3.00UEF | 0 | 2023-01-01 |  | 1 | 1 | Com | MBT | CZ15 | Any | Any | DEER2021 | DEER WaterHeater Calculator v4.2 | Monthly | Monthly
3648 | Stor_UEF-ElecHP-080gal-3.00UEF | 0 | 2023-01-01 |  | 1 | 1 | Com | MBT | CZ14 | Any | Any | DEER2021 | DEER WaterHeater Calculator v4.2 | Monthly | Monthly
3647 | Stor_UEF-ElecHP-080gal-3.00UEF | 0 | 2023-01-01 |  | 1 | 1 | Com | MBT | CZ13 | Any | Any | DEER2021 | DEER WaterHeater Calculator v4.2 | Monthly | Monthly
3646 | Stor_UEF-ElecHP-080gal-3.00UEF | 0 | 2023-01-01 |  | 1 | 1 | Com | MBT | CZ12 | Any | Any | DEER2021 | DEER WaterHeater Calculator v4.2 | Monthly | Monthly
3645 | Stor_UEF-ElecHP-080gal-3.00UEF | 0 | 2023-01-01 |  | 1 | 1 | Com | MBT | CZ11 | Any | Any | DEER2021 | DEER WaterHeater Calculator v4.2 | Monthly | Monthly
3644 | Stor_UEF-ElecHP-080gal-3.00UEF | 0 | 2023-01-01 |  | 1 | 1 | Com | MBT | CZ10 | Any | Any | DEER2021 | DEER WaterHeater Calculator v4.2 | Monthly | Monthly
3643 | Stor_UEF-ElecHP-080gal-3.00UEF | 0 | 2023-01-01 |  | 1 | 1 | Com | MBT | CZ09 | Any | Any | DEER2021 | DEER WaterHeater Calculator v4.2 | Monthly | Monthly
3642 | Stor_UEF-ElecHP-080gal-3.00UEF | 0 | 2023-01-01 |  | 1 | 1 | Com | MBT | CZ08 | Any | Any | DEER2021 | DEER WaterHeater Calculator v4.2 | Monthly | Monthly
3641 | Stor_UEF-ElecHP-080gal-3.00UEF | 0 | 2023-01-01 |  | 1 | 1 | Com | MBT | CZ07 | Any | Any | DEER2021 | DEER WaterHeater Calculator v4.2 | Monthly | Monthly
3640 | Stor_UEF-ElecHP-080gal-3.00UEF | 0 | 2023-01-01 |  | 1 | 1 | Com | MBT | CZ06 | Any | Any | DEER2021 | DEER WaterHeater Calculator v4.2 | Monthly | Monthly
3639 | Stor_UEF-ElecHP-080gal-3.00UEF | 0 | 2023-01-01 |  | 1 | 1 | Com | MBT | CZ05 | Any | Any | DEER2021 | DEER WaterHeater Calculator v4.2 | Monthly | Monthly
3638 | Stor_UEF-ElecHP-080gal-3.00UEF | 0 | 2023-01-01 |  | 1 | 1 | Com | MBT | CZ04 | Any | Any | DEER2021 | DEER WaterHeater Calculator v4.2 | Monthly | Monthly
3637 | Stor_UEF-ElecHP-080gal-3.00UEF | 0 | 2023-01-01 |  | 1 | 1 | Com | MBT | CZ03 | Any | Any | DEER2021 | DEER WaterHeater Calculator v4.2 | Monthly | Monthly
3636 | Stor_UEF-ElecHP-080gal-3.00UEF | 0 | 2023-01-01 |  | 1 | 1 | Com | MBT | CZ02 | Any | Any | DEER2021 | DEER WaterHeater Calculator v4.2 | Monthly | Monthly
3635 | Stor_UEF-ElecHP-080gal-3.00UEF | 0 | 2023-01-01 |  | 1 | 1 | Com | MBT | CZ01 | Any | Any | DEER2021 | DEER WaterHeater Calculator v4.2 | Monthly | Monthly
3634 | Stor_UEF-ElecHP-080gal-3.00UEF | 0 | 2023-01-01 |  | 1 | 1 | Com | Htl | CZ16 | Any | Any | DEER2021 | DEER WaterHeater Calculator v4.2 | Monthly | Monthly
3633 | Stor_UEF-ElecHP-080gal-3.00UEF | 0 | 2023-01-01 |  | 1 | 1 | Com | Htl | CZ15 | Any | Any | DEER2021 | DEER WaterHeater Calculator v4.2 | Monthly | Monthly
3632 | Stor_UEF-ElecHP-080gal-3.00UEF | 0 | 2023-01-01 |  | 1 | 1 | Com | Htl | CZ14 | Any | Any | DEER2021 | DEER WaterHeater Calculator v4.2 | Monthly | Monthly
3631 | Stor_UEF-ElecHP-080gal-3.00UEF | 0 | 2023-01-01 |  | 1 | 1 | Com | Htl | CZ13 | Any | Any | DEER2021 | DEER WaterHeater Calculator v4.2 | Monthly | Monthly
3630 | Stor_UEF-ElecHP-080gal-3.00UEF | 0 | 2023-01-01 |  | 1 | 1 | Com | Htl | CZ12 | Any | Any | DEER2021 | DEER WaterHeater Calculator v4.2 | Monthly | Monthly
3629 | Stor_UEF-ElecHP-080gal-3.00UEF | 0 | 2023-01-01 |  | 1 | 1 | Com | Htl | CZ11 | Any | Any | DEER2021 | DEER WaterHeater Calculator v4.2 | Monthly | Monthly
3628 | Stor_UEF-ElecHP-080gal-3.00UEF | 0 | 2023-01-01 |  | 1 | 1 | Com | Htl | CZ10 | Any | Any | DEER2021 | DEER WaterHeater Calculator v4.2 | Monthly | Monthly
3627 | Stor_UEF-ElecHP-080gal-3.00UEF | 0 | 2023-01-01 |  | 1 | 1 | Com | Htl | CZ09 | Any | Any | DEER2021 | DEER WaterHeater Calculator v4.2 | Monthly | Monthly
3626 | Stor_UEF-ElecHP-080gal-3.00UEF | 0 | 2023-01-01 |  | 1 | 1 | Com | Htl | CZ08 | Any | Any | DEER2021 | DEER WaterHeater Calculator v4.2 | Monthly | Monthly
3625 | Stor_UEF-ElecHP-080gal-3.00UEF | 0 | 2023-01-01 |  | 1 | 1 | Com | Htl | CZ07 | Any | Any | DEER2021 | DEER WaterHeater Calculator v4.2 | Monthly | Monthly
3624 | Stor_UEF-ElecHP-080gal-3.00UEF | 0 | 2023-01-01 |  | 1 | 1 | Com | Htl | CZ06 | Any | Any | DEER2021 | DEER WaterHeater Calculator v4.2 | Monthly | Monthly
3623 | Stor_UEF-ElecHP-080gal-3.00UEF | 0 | 2023-01-01 |  | 1 | 1 | Com | Htl | CZ05 | Any | Any | DEER2021 | DEER WaterHeater Calculator v4.2 | Monthly | Monthly
3622 | Stor_UEF-ElecHP-080gal-3.00UEF | 0 | 2023-01-01 |  | 1 | 1 | Com | Htl | CZ04 | Any | Any | DEER2021 | DEER WaterHeater Calculator v4.2 | Monthly | Monthly
3621 | Stor_UEF-ElecHP-080gal-3.00UEF | 0 | 2023-01-01 |  | 1 | 1 | Com | Htl | CZ03 | Any | Any | DEER2021 | DEER WaterHeater Calculator v4.2 | Monthly | Monthly
3620 | Stor_UEF-ElecHP-080gal-3.00UEF | 0 | 2023-01-01 |  | 1 | 1 | Com | Htl | CZ02 | Any | Any | DEER2021 | DEER WaterHeater Calculator v4.2 | Monthly | Monthly
3619 | Stor_UEF-ElecHP-080gal-3.00UEF | 0 | 2023-01-01 |  | 1 | 1 | Com | Htl | CZ01 | Any | Any | DEER2021 | DEER WaterHeater Calculator v4.2 | Monthly | Monthly
3618 | Stor_UEF-ElecHP-080gal-3.00UEF | 0 | 2023-01-01 |  | 1 | 1 | Com | Hsp | CZ16 | Any | Any | DEER2021 | DEER WaterHeater Calculator v4.2 | Monthly | Monthly
3617 | Stor_UEF-ElecHP-080gal-3.00UEF | 0 | 2023-01-01 |  | 1 | 1 | Com | Hsp | CZ15 | Any | Any | DEER2021 | DEER WaterHeater Calculator v4.2 | Monthly | Monthly
3616 | Stor_UEF-ElecHP-080gal-3.00UEF | 0 | 2023-01-01 |  | 1 | 1 | Com | Hsp | CZ14 | Any | Any | DEER2021 | DEER WaterHeater Calculator v4.2 | Monthly | Monthly
3615 | Stor_UEF-ElecHP-080gal-3.00UEF | 0 | 2023-01-01 |  | 1 | 1 | Com | Hsp | CZ13 | Any | Any | DEER2021 | DEER WaterHeater Calculator v4.2 | Monthly | Monthly
3614 | Stor_UEF-ElecHP-080gal-3.00UEF | 0 | 2023-01-01 |  | 1 | 1 | Com | Hsp | CZ12 | Any | Any | DEER2021 | DEER WaterHeater Calculator v4.2 | Monthly | Monthly
3613 | Stor_UEF-ElecHP-080gal-3.00UEF | 0 | 2023-01-01 |  | 1 | 1 | Com | Hsp | CZ11 | Any | Any | DEER2021 | DEER WaterHeater Calculator v4.2 | Monthly | Monthly
3612 | Stor_UEF-ElecHP-080gal-3.00UEF | 0 | 2023-01-01 |  | 1 | 1 | Com | Hsp | CZ10 | Any | Any | DEER2021 | DEER WaterHeater Calculator v4.2 | Monthly | Monthly
3611 | Stor_UEF-ElecHP-080gal-3.00UEF | 0 | 2023-01-01 |  | 1 | 1 | Com | Hsp | CZ09 | Any | Any | DEER2021 | DEER WaterHeater Calculator v4.2 | Monthly | Monthly
3610 | Stor_UEF-ElecHP-080gal-3.00UEF | 0 | 2023-01-01 |  | 1 | 1 | Com | Hsp | CZ08 | Any | Any | DEER2021 | DEER WaterHeater Calculator v4.2 | Monthly | Monthly
3609 | Stor_UEF-ElecHP-080gal-3.00UEF | 0 | 2023-01-01 |  | 1 | 1 | Com | Hsp | CZ07 | Any | Any | DEER2021 | DEER WaterHeater Calculator v4.2 | Monthly | Monthly
3608 | Stor_UEF-ElecHP-080gal-3.00UEF | 0 | 2023-01-01 |  | 1 | 1 | Com | Hsp | CZ06 | Any | Any | DEER2021 | DEER WaterHeater Calculator v4.2 | Monthly | Monthly
3607 | Stor_UEF-ElecHP-080gal-3.00UEF | 0 | 2023-01-01 |  | 1 | 1 | Com | Hsp | CZ05 | Any | Any | DEER2021 | DEER WaterHeater Calculator v4.2 | Monthly | Monthly
3606 | Stor_UEF-ElecHP-080gal-3.00UEF | 0 | 2023-01-01 |  | 1 | 1 | Com | Hsp | CZ04 | Any | Any | DEER2021 | DEER WaterHeater Calculator v4.2 | Monthly | Monthly
3605 | Stor_UEF-ElecHP-080gal-3.00UEF | 0 | 2023-01-01 |  | 1 | 1 | Com | Hsp | CZ03 | Any | Any | DEER2021 | DEER WaterHeater Calculator v4.2 | Monthly | Monthly
3604 | Stor_UEF-ElecHP-080gal-3.00UEF | 0 | 2023-01-01 |  | 1 | 1 | Com | Hsp | CZ02 | Any | Any | DEER2021 | DEER WaterHeater Calculator v4.2 | Monthly | Monthly
3603 | Stor_UEF-ElecHP-080gal-3.00UEF | 0 | 2023-01-01 |  | 1 | 1 | Com | Hsp | CZ01 | Any | Any | DEER2021 | DEER WaterHeater Calculator v4.2 | Monthly | Monthly
3602 | Stor_UEF-ElecHP-080gal-3.00UEF | 0 | 2023-01-01 |  | 1 | 1 | Com | HGR | CZ16 | Any | Any | DEER2021 | DEER WaterHeater Calculator v4.2 | Monthly | Monthly
3601 | Stor_UEF-ElecHP-080gal-3.00UEF | 0 | 2023-01-01 |  | 1 | 1 | Com | HGR | CZ15 | Any | Any | DEER2021 | DEER WaterHeater Calculator v4.2 | Monthly | Monthly
3600 | Stor_UEF-ElecHP-080gal-3.00UEF | 0 | 2023-01-01 |  | 1 | 1 | Com | HGR | CZ14 | Any | Any | DEER2021 | DEER WaterHeater Calculator v4.2 | Monthly | Monthly
3599 | Stor_UEF-ElecHP-080gal-3.00UEF | 0 | 2023-01-01 |  | 1 | 1 | Com | HGR | CZ13 | Any | Any | DEER2021 | DEER WaterHeater Calculator v4.2 | Monthly | Monthly
3598 | Stor_UEF-ElecHP-080gal-3.00UEF | 0 | 2023-01-01 |  | 1 | 1 | Com | HGR | CZ12 | Any | Any | DEER2021 | DEER WaterHeater Calculator v4.2 | Monthly | Monthly
3597 | Stor_UEF-ElecHP-080gal-3.00UEF | 0 | 2023-01-01 |  | 1 | 1 | Com | HGR | CZ11 | Any | Any | DEER2021 | DEER WaterHeater Calculator v4.2 | Monthly | Monthly
3596 | Stor_UEF-ElecHP-080gal-3.00UEF | 0 | 2023-01-01 |  | 1 | 1 | Com | HGR | CZ10 | Any | Any | DEER2021 | DEER WaterHeater Calculator v4.2 | Monthly | Monthly
3595 | Stor_UEF-ElecHP-080gal-3.00UEF | 0 | 2023-01-01 |  | 1 | 1 | Com | HGR | CZ09 | Any | Any | DEER2021 | DEER WaterHeater Calculator v4.2 | Monthly | Monthly
3594 | Stor_UEF-ElecHP-080gal-3.00UEF | 0 | 2023-01-01 |  | 1 | 1 | Com | HGR | CZ08 | Any | Any | DEER2021 | DEER WaterHeater Calculator v4.2 | Monthly | Monthly
3593 | Stor_UEF-ElecHP-080gal-3.00UEF | 0 | 2023-01-01 |  | 1 | 1 | Com | HGR | CZ07 | Any | Any | DEER2021 | DEER WaterHeater Calculator v4.2 | Monthly | Monthly
3592 | Stor_UEF-ElecHP-080gal-3.00UEF | 0 | 2023-01-01 |  | 1 | 1 | Com | HGR | CZ06 | Any | Any | DEER2021 | DEER WaterHeater Calculator v4.2 | Monthly | Monthly
3591 | Stor_UEF-ElecHP-080gal-3.00UEF | 0 | 2023-01-01 |  | 1 | 1 | Com | HGR | CZ05 | Any | Any | DEER2021 | DEER WaterHeater Calculator v4.2 | Monthly | Monthly
3590 | Stor_UEF-ElecHP-080gal-3.00UEF | 0 | 2023-01-01 |  | 1 | 1 | Com | HGR | CZ04 | Any | Any | DEER2021 | DEER WaterHeater Calculator v4.2 | Monthly | Monthly
3589 | Stor_UEF-ElecHP-080gal-3.00UEF | 0 | 2023-01-01 |  | 1 | 1 | Com | HGR | CZ03 | Any | Any | DEER2021 | DEER WaterHeater Calculator v4.2 | Monthly | Monthly
3588 | Stor_UEF-ElecHP-080gal-3.00UEF | 0 | 2023-01-01 |  | 1 | 1 | Com | HGR | CZ02 | Any | Any | DEER2021 | DEER WaterHeater Calculator v4.2 | Monthly | Monthly
3587 | Stor_UEF-ElecHP-080gal-3.00UEF | 0 | 2023-01-01 |  | 1 | 1 | Com | HGR | CZ01 | Any | Any | DEER2021 | DEER WaterHeater Calculator v4.2 | Monthly | Monthly
3586 | Stor_UEF-ElecHP-080gal-3.00UEF | 0 | 2023-01-01 |  | 1 | 1 | Com | Gro | CZ16 | Any | Any | DEER2021 | DEER WaterHeater Calculator v4.2 | Monthly | Monthly
3585 | Stor_UEF-ElecHP-080gal-3.00UEF | 0 | 2023-01-01 |  | 1 | 1 | Com | Gro | CZ15 | Any | Any | DEER2021 | DEER WaterHeater Calculator v4.2 | Monthly | Monthly
3584 | Stor_UEF-ElecHP-080gal-3.00UEF | 0 | 2023-01-01 |  | 1 | 1 | Com | Gro | CZ14 | Any | Any | DEER2021 | DEER WaterHeater Calculator v4.2 | Monthly | Monthly
3583 | Stor_UEF-ElecHP-080gal-3.00UEF | 0 | 2023-01-01 |  | 1 | 1 | Com | Gro | CZ13 | Any | Any | DEER2021 | DEER WaterHeater Calculator v4.2 | Monthly | Monthly
3582 | Stor_UEF-ElecHP-080gal-3.00UEF | 0 | 2023-01-01 |  | 1 | 1 | Com | Gro | CZ12 | Any | Any | DEER2021 | DEER WaterHeater Calculator v4.2 | Monthly | Monthly
3581 | Stor_UEF-ElecHP-080gal-3.00UEF | 0 | 2023-01-01 |  | 1 | 1 | Com | Gro | CZ11 | Any | Any | DEER2021 | DEER WaterHeater Calculator v4.2 | Monthly | Monthly
3580 | Stor_UEF-ElecHP-080gal-3.00UEF | 0 | 2023-01-01 |  | 1 | 1 | Com | Gro | CZ10 | Any | Any | DEER2021 | DEER WaterHeater Calculator v4.2 | Monthly | Monthly
3579 | Stor_UEF-ElecHP-080gal-3.00UEF | 0 | 2023-01-01 |  | 1 | 1 | Com | Gro | CZ09 | Any | Any | DEER2021 | DEER WaterHeater Calculator v4.2 | Monthly | Monthly
3578 | Stor_UEF-ElecHP-080gal-3.00UEF | 0 | 2023-01-01 |  | 1 | 1 | Com | Gro | CZ08 | Any | Any | DEER2021 | DEER WaterHeater Calculator v4.2 | Monthly | Monthly
3576 | Stor_UEF-ElecHP-080gal-3.00UEF | 0 | 2023-01-01 |  | 1 | 1 | Com | Gro | CZ06 | Any | Any | DEER2021 | DEER WaterHeater Calculator v4.2 | Monthly | Monthly
3575 | Stor_UEF-ElecHP-080gal-3.00UEF | 0 | 2023-01-01 |  | 1 | 1 | Com | Gro | CZ05 | Any | Any | DEER2021 | DEER WaterHeater Calculator v4.2 | Monthly | Monthly
3574 | Stor_UEF-ElecHP-080gal-3.00UEF | 0 | 2023-01-01 |  | 1 | 1 | Com | Gro | CZ04 | Any | Any | DEER2021 | DEER WaterHeater Calculator v4.2 | Monthly | Monthly
3573 | Stor_UEF-ElecHP-080gal-3.00UEF | 0 | 2023-01-01 |  | 1 | 1 | Com | Gro | CZ03 | Any | Any | DEER2021 | DEER WaterHeater Calculator v4.2 | Monthly | Monthly
3572 | Stor_UEF-ElecHP-080gal-3.00UEF | 0 | 2023-01-01 |  | 1 | 1 | Com | Gro | CZ02 | Any | Any | DEER2021 | DEER WaterHeater Calculator v4.2 | Monthly | Monthly
3571 | Stor_UEF-ElecHP-080gal-3.00UEF | 0 | 2023-01-01 |  | 1 | 1 | Com | Gro | CZ01 | Any | Any | DEER2021 | DEER WaterHeater Calculator v4.2 | Monthly | Monthly
3570 | Stor_UEF-ElecHP-080gal-3.00UEF | 0 | 2023-01-01 |  | 1 | 1 | Com | EUn | CZ16 | Any | Any | DEER2021 | DEER WaterHeater Calculator v4.2 | Monthly | Monthly
3569 | Stor_UEF-ElecHP-080gal-3.00UEF | 0 | 2023-01-01 |  | 1 | 1 | Com | EUn | CZ15 | Any | Any | DEER2021 | DEER WaterHeater Calculator v4.2 | Monthly | Monthly
3568 | Stor_UEF-ElecHP-080gal-3.00UEF | 0 | 2023-01-01 |  | 1 | 1 | Com | EUn | CZ14 | Any | Any | DEER2021 | DEER WaterHeater Calculator v4.2 | Monthly | Monthly
3567 | Stor_UEF-ElecHP-080gal-3.00UEF | 0 | 2023-01-01 |  | 1 | 1 | Com | EUn | CZ13 | Any | Any | DEER2021 | DEER WaterHeater Calculator v4.2 | Monthly | Monthly
3566 | Stor_UEF-ElecHP-080gal-3.00UEF | 0 | 2023-01-01 |  | 1 | 1 | Com | EUn | CZ12 | Any | Any | DEER2021 | DEER WaterHeater Calculator v4.2 | Monthly | Monthly
3565 | Stor_UEF-ElecHP-080gal-3.00UEF | 0 | 2023-01-01 |  | 1 | 1 | Com | EUn | CZ11 | Any | Any | DEER2021 | DEER WaterHeater Calculator v4.2 | Monthly | Monthly
3564 | Stor_UEF-ElecHP-080gal-3.00UEF | 0 | 2023-01-01 |  | 1 | 1 | Com | EUn | CZ10 | Any | Any | DEER2021 | DEER WaterHeater Calculator v4.2 | Monthly | Monthly
3563 | Stor_UEF-ElecHP-080gal-3.00UEF | 0 | 2023-01-01 |  | 1 | 1 | Com | EUn | CZ09 | Any | Any | DEER2021 | DEER WaterHeater Calculator v4.2 | Monthly | Monthly
3562 | Stor_UEF-ElecHP-080gal-3.00UEF | 0 | 2023-01-01 |  | 1 | 1 | Com | EUn | CZ08 | Any | Any | DEER2021 | DEER WaterHeater Calculator v4.2 | Monthly | Monthly
3561 | Stor_UEF-ElecHP-080gal-3.00UEF | 0 | 2023-01-01 |  | 1 | 1 | Com | EUn | CZ07 | Any | Any | DEER2021 | DEER WaterHeater Calculator v4.2 | Monthly | Monthly
3560 | Stor_UEF-ElecHP-080gal-3.00UEF | 0 | 2023-01-01 |  | 1 | 1 | Com | EUn | CZ06 | Any | Any | DEER2021 | DEER WaterHeater Calculator v4.2 | Monthly | Monthly
3559 | Stor_UEF-ElecHP-080gal-3.00UEF | 0 | 2023-01-01 |  | 1 | 1 | Com | EUn | CZ05 | Any | Any | DEER2021 | DEER WaterHeater Calculator v4.2 | Monthly | Monthly
3558 | Stor_UEF-ElecHP-080gal-3.00UEF | 0 | 2023-01-01 |  | 1 | 1 | Com | EUn | CZ04 | Any | Any | DEER2021 | DEER WaterHeater Calculator v4.2 | Monthly | Monthly
3557 | Stor_UEF-ElecHP-080gal-3.00UEF | 0 | 2023-01-01 |  | 1 | 1 | Com | EUn | CZ03 | Any | Any | DEER2021 | DEER WaterHeater Calculator v4.2 | Monthly | Monthly
3556 | Stor_UEF-ElecHP-080gal-3.00UEF | 0 | 2023-01-01 |  | 1 | 1 | Com | EUn | CZ02 | Any | Any | DEER2021 | DEER WaterHeater Calculator v4.2 | Monthly | Monthly
3555 | Stor_UEF-ElecHP-080gal-3.00UEF | 0 | 2023-01-01 |  | 1 | 1 | Com | EUn | CZ01 | Any | Any | DEER2021 | DEER WaterHeater Calculator v4.2 | Monthly | Monthly
3554 | Stor_UEF-ElecHP-080gal-3.00UEF | 0 | 2023-01-01 |  | 1 | 1 | Com | EUD | CZ16 | Any | Any | DEER2021 | DEER WaterHeater Calculator v4.2 | Monthly | Monthly
3553 | Stor_UEF-ElecHP-080gal-3.00UEF | 0 | 2023-01-01 |  | 1 | 1 | Com | EUD | CZ15 | Any | Any | DEER2021 | DEER WaterHeater Calculator v4.2 | Monthly | Monthly
3552 | Stor_UEF-ElecHP-080gal-3.00UEF | 0 | 2023-01-01 |  | 1 | 1 | Com | EUD | CZ14 | Any | Any | DEER2021 | DEER WaterHeater Calculator v4.2 | Monthly | Monthly
3551 | Stor_UEF-ElecHP-080gal-3.00UEF | 0 | 2023-01-01 |  | 1 | 1 | Com | EUD | CZ13 | Any | Any | DEER2021 | DEER WaterHeater Calculator v4.2 | Monthly | Monthly
3550 | Stor_UEF-ElecHP-080gal-3.00UEF | 0 | 2023-01-01 |  | 1 | 1 | Com | EUD | CZ12 | Any | Any | DEER2021 | DEER WaterHeater Calculator v4.2 | Monthly | Monthly
3549 | Stor_UEF-ElecHP-080gal-3.00UEF | 0 | 2023-01-01 |  | 1 | 1 | Com | EUD | CZ11 | Any | Any | DEER2021 | DEER WaterHeater Calculator v4.2 | Monthly | Monthly
3548 | Stor_UEF-ElecHP-080gal-3.00UEF | 0 | 2023-01-01 |  | 1 | 1 | Com | EUD | CZ10 | Any | Any | DEER2021 | DEER WaterHeater Calculator v4.2 | Monthly | Monthly
3547 | Stor_UEF-ElecHP-080gal-3.00UEF | 0 | 2023-01-01 |  | 1 | 1 | Com | EUD | CZ09 | Any | Any | DEER2021 | DEER WaterHeater Calculator v4.2 | Monthly | Monthly
3546 | Stor_UEF-ElecHP-080gal-3.00UEF | 0 | 2023-01-01 |  | 1 | 1 | Com | EUD | CZ08 | Any | Any | DEER2021 | DEER WaterHeater Calculator v4.2 | Monthly | Monthly
3545 | Stor_UEF-ElecHP-080gal-3.00UEF | 0 | 2023-01-01 |  | 1 | 1 | Com | EUD | CZ07 | Any | Any | DEER2021 | DEER WaterHeater Calculator v4.2 | Monthly | Monthly
3544 | Stor_UEF-ElecHP-080gal-3.00UEF | 0 | 2023-01-01 |  | 1 | 1 | Com | EUD | CZ06 | Any | Any | DEER2021 | DEER WaterHeater Calculator v4.2 | Monthly | Monthly
3543 | Stor_UEF-ElecHP-080gal-3.00UEF | 0 | 2023-01-01 |  | 1 | 1 | Com | EUD | CZ05 | Any | Any | DEER2021 | DEER WaterHeater Calculator v4.2 | Monthly | Monthly
3542 | Stor_UEF-ElecHP-080gal-3.00UEF | 0 | 2023-01-01 |  | 1 | 1 | Com | EUD | CZ04 | Any | Any | DEER2021 | DEER WaterHeater Calculator v4.2 | Monthly | Monthly
3541 | Stor_UEF-ElecHP-080gal-3.00UEF | 0 | 2023-01-01 |  | 1 | 1 | Com | EUD | CZ03 | Any | Any | DEER2021 | DEER WaterHeater Calculator v4.2 | Monthly | Monthly
3540 | Stor_UEF-ElecHP-080gal-3.00UEF | 0 | 2023-01-01 |  | 1 | 1 | Com | EUD | CZ02 | Any | Any | DEER2021 | DEER WaterHeater Calculator v4.2 | Monthly | Monthly
3539 | Stor_UEF-ElecHP-080gal-3.00UEF | 0 | 2023-01-01 |  | 1 | 1 | Com | EUD | CZ01 | Any | Any | DEER2021 | DEER WaterHeater Calculator v4.2 | Monthly | Monthly
3538 | Stor_UEF-ElecHP-080gal-3.00UEF | 0 | 2023-01-01 |  | 1 | 1 | Com | ESe | CZ16 | Any | Any | DEER2021 | DEER WaterHeater Calculator v4.2 | Monthly | Monthly
3537 | Stor_UEF-ElecHP-080gal-3.00UEF | 0 | 2023-01-01 |  | 1 | 1 | Com | ESe | CZ15 | Any | Any | DEER2021 | DEER WaterHeater Calculator v4.2 | Monthly | Monthly
3536 | Stor_UEF-ElecHP-080gal-3.00UEF | 0 | 2023-01-01 |  | 1 | 1 | Com | ESe | CZ14 | Any | Any | DEER2021 | DEER WaterHeater Calculator v4.2 | Monthly | Monthly
3535 | Stor_UEF-ElecHP-080gal-3.00UEF | 0 | 2023-01-01 |  | 1 | 1 | Com | ESe | CZ13 | Any | Any | DEER2021 | DEER WaterHeater Calculator v4.2 | Monthly | Monthly
3534 | Stor_UEF-ElecHP-080gal-3.00UEF | 0 | 2023-01-01 |  | 1 | 1 | Com | ESe | CZ12 | Any | Any | DEER2021 | DEER WaterHeater Calculator v4.2 | Monthly | Monthly
3533 | Stor_UEF-ElecHP-080gal-3.00UEF | 0 | 2023-01-01 |  | 1 | 1 | Com | ESe | CZ11 | Any | Any | DEER2021 | DEER WaterHeater Calculator v4.2 | Monthly | Monthly
3532 | Stor_UEF-ElecHP-080gal-3.00UEF | 0 | 2023-01-01 |  | 1 | 1 | Com | ESe | CZ10 | Any | Any | DEER2021 | DEER WaterHeater Calculator v4.2 | Monthly | Monthly
3531 | Stor_UEF-ElecHP-080gal-3.00UEF | 0 | 2023-01-01 |  | 1 | 1 | Com | ESe | CZ09 | Any | Any | DEER2021 | DEER WaterHeater Calculator v4.2 | Monthly | Monthly
3530 | Stor_UEF-ElecHP-080gal-3.00UEF | 0 | 2023-01-01 |  | 1 | 1 | Com | ESe | CZ08 | Any | Any | DEER2021 | DEER WaterHeater Calculator v4.2 | Monthly | Monthly
3529 | Stor_UEF-ElecHP-080gal-3.00UEF | 0 | 2023-01-01 |  | 1 | 1 | Com | ESe | CZ07 | Any | Any | DEER2021 | DEER WaterHeater Calculator v4.2 | Monthly | Monthly
3528 | Stor_UEF-ElecHP-080gal-3.00UEF | 0 | 2023-01-01 |  | 1 | 1 | Com | ESe | CZ06 | Any | Any | DEER2021 | DEER WaterHeater Calculator v4.2 | Monthly | Monthly
3527 | Stor_UEF-ElecHP-080gal-3.00UEF | 0 | 2023-01-01 |  | 1 | 1 | Com | ESe | CZ05 | Any | Any | DEER2021 | DEER WaterHeater Calculator v4.2 | Monthly | Monthly
3526 | Stor_UEF-ElecHP-080gal-3.00UEF | 0 | 2023-01-01 |  | 1 | 1 | Com | ESe | CZ04 | Any | Any | DEER2021 | DEER WaterHeater Calculator v4.2 | Monthly | Monthly
3525 | Stor_UEF-ElecHP-080gal-3.00UEF | 0 | 2023-01-01 |  | 1 | 1 | Com | ESe | CZ03 | Any | Any | DEER2021 | DEER WaterHeater Calculator v4.2 | Monthly | Monthly
3524 | Stor_UEF-ElecHP-080gal-3.00UEF | 0 | 2023-01-01 |  | 1 | 1 | Com | ESe | CZ02 | Any | Any | DEER2021 | DEER WaterHeater Calculator v4.2 | Monthly | Monthly
3523 | Stor_UEF-ElecHP-080gal-3.00UEF | 0 | 2023-01-01 |  | 1 | 1 | Com | ESe | CZ01 | Any | Any | DEER2021 | DEER WaterHeater Calculator v4.2 | Monthly | Monthly
3522 | Stor_UEF-ElecHP-080gal-3.00UEF | 0 | 2023-01-01 |  | 1 | 1 | Com | ERC | CZ16 | Any | Any | DEER2021 | DEER WaterHeater Calculator v4.2 | Monthly | Monthly
3521 | Stor_UEF-ElecHP-080gal-3.00UEF | 0 | 2023-01-01 |  | 1 | 1 | Com | ERC | CZ15 | Any | Any | DEER2021 | DEER WaterHeater Calculator v4.2 | Monthly | Monthly
3520 | Stor_UEF-ElecHP-080gal-3.00UEF | 0 | 2023-01-01 |  | 1 | 1 | Com | ERC | CZ14 | Any | Any | DEER2021 | DEER WaterHeater Calculator v4.2 | Monthly | Monthly
3519 | Stor_UEF-ElecHP-080gal-3.00UEF | 0 | 2023-01-01 |  | 1 | 1 | Com | ERC | CZ13 | Any | Any | DEER2021 | DEER WaterHeater Calculator v4.2 | Monthly | Monthly
3518 | Stor_UEF-ElecHP-080gal-3.00UEF | 0 | 2023-01-01 |  | 1 | 1 | Com | ERC | CZ12 | Any | Any | DEER2021 | DEER WaterHeater Calculator v4.2 | Monthly | Monthly
3517 | Stor_UEF-ElecHP-080gal-3.00UEF | 0 | 2023-01-01 |  | 1 | 1 | Com | ERC | CZ11 | Any | Any | DEER2021 | DEER WaterHeater Calculator v4.2 | Monthly | Monthly
3516 | Stor_UEF-ElecHP-080gal-3.00UEF | 0 | 2023-01-01 |  | 1 | 1 | Com | ERC | CZ10 | Any | Any | DEER2021 | DEER WaterHeater Calculator v4.2 | Monthly | Monthly
3515 | Stor_UEF-ElecHP-080gal-3.00UEF | 0 | 2023-01-01 |  | 1 | 1 | Com | ERC | CZ09 | Any | Any | DEER2021 | DEER WaterHeater Calculator v4.2 | Monthly | Monthly
3514 | Stor_UEF-ElecHP-080gal-3.00UEF | 0 | 2023-01-01 |  | 1 | 1 | Com | ERC | CZ08 | Any | Any | DEER2021 | DEER WaterHeater Calculator v4.2 | Monthly | Monthly
3513 | Stor_UEF-ElecHP-080gal-3.00UEF | 0 | 2023-01-01 |  | 1 | 1 | Com | ERC | CZ07 | Any | Any | DEER2021 | DEER WaterHeater Calculator v4.2 | Monthly | Monthly
3512 | Stor_UEF-ElecHP-080gal-3.00UEF | 0 | 2023-01-01 |  | 1 | 1 | Com | ERC | CZ06 | Any | Any | DEER2021 | DEER WaterHeater Calculator v4.2 | Monthly | Monthly
3511 | Stor_UEF-ElecHP-080gal-3.00UEF | 0 | 2023-01-01 |  | 1 | 1 | Com | ERC | CZ05 | Any | Any | DEER2021 | DEER WaterHeater Calculator v4.2 | Monthly | Monthly
3510 | Stor_UEF-ElecHP-080gal-3.00UEF | 0 | 2023-01-01 |  | 1 | 1 | Com | ERC | CZ04 | Any | Any | DEER2021 | DEER WaterHeater Calculator v4.2 | Monthly | Monthly
3509 | Stor_UEF-ElecHP-080gal-3.00UEF | 0 | 2023-01-01 |  | 1 | 1 | Com | ERC | CZ03 | Any | Any | DEER2021 | DEER WaterHeater Calculator v4.2 | Monthly | Monthly
3508 | Stor_UEF-ElecHP-080gal-3.00UEF | 0 | 2023-01-01 |  | 1 | 1 | Com | ERC | CZ02 | Any | Any | DEER2021 | DEER WaterHeater Calculator v4.2 | Monthly | Monthly
3507 | Stor_UEF-ElecHP-080gal-3.00UEF | 0 | 2023-01-01 |  | 1 | 1 | Com | ERC | CZ01 | Any | Any | DEER2021 | DEER WaterHeater Calculator v4.2 | Monthly | Monthly
3506 | Stor_UEF-ElecHP-080gal-3.00UEF | 0 | 2023-01-01 |  | 1 | 1 | Com | EPr | CZ16 | Any | Any | DEER2021 | DEER WaterHeater Calculator v4.2 | Monthly | Monthly
3505 | Stor_UEF-ElecHP-080gal-3.00UEF | 0 | 2023-01-01 |  | 1 | 1 | Com | EPr | CZ15 | Any | Any | DEER2021 | DEER WaterHeater Calculator v4.2 | Monthly | Monthly
3504 | Stor_UEF-ElecHP-080gal-3.00UEF | 0 | 2023-01-01 |  | 1 | 1 | Com | EPr | CZ14 | Any | Any | DEER2021 | DEER WaterHeater Calculator v4.2 | Monthly | Monthly
3503 | Stor_UEF-ElecHP-080gal-3.00UEF | 0 | 2023-01-01 |  | 1 | 1 | Com | EPr | CZ13 | Any | Any | DEER2021 | DEER WaterHeater Calculator v4.2 | Monthly | Monthly
3502 | Stor_UEF-ElecHP-080gal-3.00UEF | 0 | 2023-01-01 |  | 1 | 1 | Com | EPr | CZ12 | Any | Any | DEER2021 | DEER WaterHeater Calculator v4.2 | Monthly | Monthly
3501 | Stor_UEF-ElecHP-080gal-3.00UEF | 0 | 2023-01-01 |  | 1 | 1 | Com | EPr | CZ11 | Any | Any | DEER2021 | DEER WaterHeater Calculator v4.2 | Monthly | Monthly
3500 | Stor_UEF-ElecHP-080gal-3.00UEF | 0 | 2023-01-01 |  | 1 | 1 | Com | EPr | CZ10 | Any | Any | DEER2021 | DEER WaterHeater Calculator v4.2 | Monthly | Monthly
3499 | Stor_UEF-ElecHP-080gal-3.00UEF | 0 | 2023-01-01 |  | 1 | 1 | Com | EPr | CZ09 | Any | Any | DEER2021 | DEER WaterHeater Calculator v4.2 | Monthly | Monthly
3498 | Stor_UEF-ElecHP-080gal-3.00UEF | 0 | 2023-01-01 |  | 1 | 1 | Com | EPr | CZ08 | Any | Any | DEER2021 | DEER WaterHeater Calculator v4.2 | Monthly | Monthly
3497 | Stor_UEF-ElecHP-080gal-3.00UEF | 0 | 2023-01-01 |  | 1 | 1 | Com | EPr | CZ07 | Any | Any | DEER2021 | DEER WaterHeater Calculator v4.2 | Monthly | Monthly
3496 | Stor_UEF-ElecHP-080gal-3.00UEF | 0 | 2023-01-01 |  | 1 | 1 | Com | EPr | CZ06 | Any | Any | DEER2021 | DEER WaterHeater Calculator v4.2 | Monthly | Monthly
3495 | Stor_UEF-ElecHP-080gal-3.00UEF | 0 | 2023-01-01 |  | 1 | 1 | Com | EPr | CZ05 | Any | Any | DEER2021 | DEER WaterHeater Calculator v4.2 | Monthly | Monthly
3494 | Stor_UEF-ElecHP-080gal-3.00UEF | 0 | 2023-01-01 |  | 1 | 1 | Com | EPr | CZ04 | Any | Any | DEER2021 | DEER WaterHeater Calculator v4.2 | Monthly | Monthly
3493 | Stor_UEF-ElecHP-080gal-3.00UEF | 0 | 2023-01-01 |  | 1 | 1 | Com | EPr | CZ03 | Any | Any | DEER2021 | DEER WaterHeater Calculator v4.2 | Monthly | Monthly
3492 | Stor_UEF-ElecHP-080gal-3.00UEF | 0 | 2023-01-01 |  | 1 | 1 | Com | EPr | CZ02 | Any | Any | DEER2021 | DEER WaterHeater Calculator v4.2 | Monthly | Monthly
3491 | Stor_UEF-ElecHP-080gal-3.00UEF | 0 | 2023-01-01 |  | 1 | 1 | Com | EPr | CZ01 | Any | Any | DEER2021 | DEER WaterHeater Calculator v4.2 | Monthly | Monthly
3490 | Stor_UEF-ElecHP-080gal-3.00UEF | 0 | 2023-01-01 |  | 1 | 1 | Com | ECC | CZ16 | Any | Any | DEER2021 | DEER WaterHeater Calculator v4.2 | Monthly | Monthly
3489 | Stor_UEF-ElecHP-080gal-3.00UEF | 0 | 2023-01-01 |  | 1 | 1 | Com | ECC | CZ15 | Any | Any | DEER2021 | DEER WaterHeater Calculator v4.2 | Monthly | Monthly
3488 | Stor_UEF-ElecHP-080gal-3.00UEF | 0 | 2023-01-01 |  | 1 | 1 | Com | ECC | CZ14 | Any | Any | DEER2021 | DEER WaterHeater Calculator v4.2 | Monthly | Monthly
3487 | Stor_UEF-ElecHP-080gal-3.00UEF | 0 | 2023-01-01 |  | 1 | 1 | Com | ECC | CZ13 | Any | Any | DEER2021 | DEER WaterHeater Calculator v4.2 | Monthly | Monthly
3486 | Stor_UEF-ElecHP-080gal-3.00UEF | 0 | 2023-01-01 |  | 1 | 1 | Com | ECC | CZ12 | Any | Any | DEER2021 | DEER WaterHeater Calculator v4.2 | Monthly | Monthly
3485 | Stor_UEF-ElecHP-080gal-3.00UEF | 0 | 2023-01-01 |  | 1 | 1 | Com | ECC | CZ11 | Any | Any | DEER2021 | DEER WaterHeater Calculator v4.2 | Monthly | Monthly
3484 | Stor_UEF-ElecHP-080gal-3.00UEF | 0 | 2023-01-01 |  | 1 | 1 | Com | ECC | CZ10 | Any | Any | DEER2021 | DEER WaterHeater Calculator v4.2 | Monthly | Monthly
3483 | Stor_UEF-ElecHP-080gal-3.00UEF | 0 | 2023-01-01 |  | 1 | 1 | Com | ECC | CZ09 | Any | Any | DEER2021 | DEER WaterHeater Calculator v4.2 | Monthly | Monthly
3482 | Stor_UEF-ElecHP-080gal-3.00UEF | 0 | 2023-01-01 |  | 1 | 1 | Com | ECC | CZ08 | Any | Any | DEER2021 | DEER WaterHeater Calculator v4.2 | Monthly | Monthly
3481 | Stor_UEF-ElecHP-080gal-3.00UEF | 0 | 2023-01-01 |  | 1 | 1 | Com | ECC | CZ07 | Any | Any | DEER2021 | DEER WaterHeater Calculator v4.2 | Monthly | Monthly
3480 | Stor_UEF-ElecHP-080gal-3.00UEF | 0 | 2023-01-01 |  | 1 | 1 | Com | ECC | CZ06 | Any | Any | DEER2021 | DEER WaterHeater Calculator v4.2 | Monthly | Monthly
3479 | Stor_UEF-ElecHP-080gal-3.00UEF | 0 | 2023-01-01 |  | 1 | 1 | Com | ECC | CZ05 | Any | Any | DEER2021 | DEER WaterHeater Calculator v4.2 | Monthly | Monthly
3478 | Stor_UEF-ElecHP-080gal-3.00UEF | 0 | 2023-01-01 |  | 1 | 1 | Com | ECC | CZ04 | Any | Any | DEER2021 | DEER WaterHeater Calculator v4.2 | Monthly | Monthly
3477 | Stor_UEF-ElecHP-080gal-3.00UEF | 0 | 2023-01-01 |  | 1 | 1 | Com | ECC | CZ03 | Any | Any | DEER2021 | DEER WaterHeater Calculator v4.2 | Monthly | Monthly
3476 | Stor_UEF-ElecHP-080gal-3.00UEF | 0 | 2023-01-01 |  | 1 | 1 | Com | ECC | CZ02 | Any | Any | DEER2021 | DEER WaterHeater Calculator v4.2 | Monthly | Monthly
3475 | Stor_UEF-ElecHP-080gal-3.00UEF | 0 | 2023-01-01 |  | 1 | 1 | Com | ECC | CZ01 | Any | Any | DEER2021 | DEER WaterHeater Calculator v4.2 | Monthly | Monthly
3474 | Stor_UEF-ElecHP-080gal-3.00UEF | 0 | 2023-01-01 |  | 1 | 1 | Res | DMo | CZ16 | Any | Any | DEER2021 | DEER WaterHeater Calculator v4.2 | Monthly | Monthly
3473 | Stor_UEF-ElecHP-080gal-3.00UEF | 0 | 2023-01-01 |  | 1 | 1 | Res | DMo | CZ15 | Any | Any | DEER2021 | DEER WaterHeater Calculator v4.2 | Monthly | Monthly
3472 | Stor_UEF-ElecHP-080gal-3.00UEF | 0 | 2023-01-01 |  | 1 | 1 | Res | DMo | CZ14 | Any | Any | DEER2021 | DEER WaterHeater Calculator v4.2 | Monthly | Monthly
3471 | Stor_UEF-ElecHP-080gal-3.00UEF | 0 | 2023-01-01 |  | 1 | 1 | Res | DMo | CZ13 | Any | Any | DEER2021 | DEER WaterHeater Calculator v4.2 | Monthly | Monthly
3470 | Stor_UEF-ElecHP-080gal-3.00UEF | 0 | 2023-01-01 |  | 1 | 1 | Res | DMo | CZ12 | Any | Any | DEER2021 | DEER WaterHeater Calculator v4.2 | Monthly | Monthly
3469 | Stor_UEF-ElecHP-080gal-3.00UEF | 0 | 2023-01-01 |  | 1 | 1 | Res | DMo | CZ11 | Any | Any | DEER2021 | DEER WaterHeater Calculator v4.2 | Monthly | Monthly
3468 | Stor_UEF-ElecHP-080gal-3.00UEF | 0 | 2023-01-01 |  | 1 | 1 | Res | DMo | CZ10 | Any | Any | DEER2021 | DEER WaterHeater Calculator v4.2 | Monthly | Monthly
3467 | Stor_UEF-ElecHP-080gal-3.00UEF | 0 | 2023-01-01 |  | 1 | 1 | Res | DMo | CZ09 | Any | Any | DEER2021 | DEER WaterHeater Calculator v4.2 | Monthly | Monthly
3466 | Stor_UEF-ElecHP-080gal-3.00UEF | 0 | 2023-01-01 |  | 1 | 1 | Res | DMo | CZ08 | Any | Any | DEER2021 | DEER WaterHeater Calculator v4.2 | Monthly | Monthly
3465 | Stor_UEF-ElecHP-080gal-3.00UEF | 0 | 2023-01-01 |  | 1 | 1 | Res | DMo | CZ07 | Any | Any | DEER2021 | DEER WaterHeater Calculator v4.2 | Monthly | Monthly
3464 | Stor_UEF-ElecHP-080gal-3.00UEF | 0 | 2023-01-01 |  | 1 | 1 | Res | DMo | CZ06 | Any | Any | DEER2021 | DEER WaterHeater Calculator v4.2 | Monthly | Monthly
3463 | Stor_UEF-ElecHP-080gal-3.00UEF | 0 | 2023-01-01 |  | 1 | 1 | Res | DMo | CZ05 | Any | Any | DEER2021 | DEER WaterHeater Calculator v4.2 | Monthly | Monthly
3462 | Stor_UEF-ElecHP-080gal-3.00UEF | 0 | 2023-01-01 |  | 1 | 1 | Res | DMo | CZ04 | Any | Any | DEER2021 | DEER WaterHeater Calculator v4.2 | Monthly | Monthly
3461 | Stor_UEF-ElecHP-080gal-3.00UEF | 0 | 2023-01-01 |  | 1 | 1 | Res | DMo | CZ03 | Any | Any | DEER2021 | DEER WaterHeater Calculator v4.2 | Monthly | Monthly
3460 | Stor_UEF-ElecHP-080gal-3.00UEF | 0 | 2023-01-01 |  | 1 | 1 | Res | DMo | CZ02 | Any | Any | DEER2021 | DEER WaterHeater Calculator v4.2 | Monthly | Monthly
3459 | Stor_UEF-ElecHP-080gal-3.00UEF | 0 | 2023-01-01 |  | 1 | 1 | Res | DMo | CZ01 | Any | Any | DEER2021 | DEER WaterHeater Calculator v4.2 | Monthly | Monthly
3458 | Stor_UEF-ElecHP-080gal-3.00UEF | 0 | 2023-01-01 |  | 1 | 1 | Com | Asm | CZ16 | Any | Any | DEER2021 | DEER WaterHeater Calculator v4.2 | Monthly | Monthly
3457 | Stor_UEF-ElecHP-080gal-3.00UEF | 0 | 2023-01-01 |  | 1 | 1 | Com | Asm | CZ15 | Any | Any | DEER2021 | DEER WaterHeater Calculator v4.2 | Monthly | Monthly
3456 | Stor_UEF-ElecHP-080gal-3.00UEF | 0 | 2023-01-01 |  | 1 | 1 | Com | Asm | CZ14 | Any | Any | DEER2021 | DEER WaterHeater Calculator v4.2 | Monthly | Monthly
3455 | Stor_UEF-ElecHP-080gal-3.00UEF | 0 | 2023-01-01 |  | 1 | 1 | Com | Asm | CZ13 | Any | Any | DEER2021 | DEER WaterHeater Calculator v4.2 | Monthly | Monthly
3454 | Stor_UEF-ElecHP-080gal-3.00UEF | 0 | 2023-01-01 |  | 1 | 1 | Com | Asm | CZ12 | Any | Any | DEER2021 | DEER WaterHeater Calculator v4.2 | Monthly | Monthly
3453 | Stor_UEF-ElecHP-080gal-3.00UEF | 0 | 2023-01-01 |  | 1 | 1 | Com | Asm | CZ11 | Any | Any | DEER2021 | DEER WaterHeater Calculator v4.2 | Monthly | Monthly
3452 | Stor_UEF-ElecHP-080gal-3.00UEF | 0 | 2023-01-01 |  | 1 | 1 | Com | Asm | CZ10 | Any | Any | DEER2021 | DEER WaterHeater Calculator v4.2 | Monthly | Monthly
3451 | Stor_UEF-ElecHP-080gal-3.00UEF | 0 | 2023-01-01 |  | 1 | 1 | Com | Asm | CZ09 | Any | Any | DEER2021 | DEER WaterHeater Calculator v4.2 | Monthly | Monthly
3450 | Stor_UEF-ElecHP-080gal-3.00UEF | 0 | 2023-01-01 |  | 1 | 1 | Com | Asm | CZ08 | Any | Any | DEER2021 | DEER WaterHeater Calculator v4.2 | Monthly | Monthly
3449 | Stor_UEF-ElecHP-080gal-3.00UEF | 0 | 2023-01-01 |  | 1 | 1 | Com | Asm | CZ07 | Any | Any | DEER2021 | DEER WaterHeater Calculator v4.2 | Monthly | Monthly
3448 | Stor_UEF-ElecHP-080gal-3.00UEF | 0 | 2023-01-01 |  | 1 | 1 | Com | Asm | CZ06 | Any | Any | DEER2021 | DEER WaterHeater Calculator v4.2 | Monthly | Monthly
3447 | Stor_UEF-ElecHP-080gal-3.00UEF | 0 | 2023-01-01 |  | 1 | 1 | Com | Asm | CZ05 | Any | Any | DEER2021 | DEER WaterHeater Calculator v4.2 | Monthly | Monthly
3446 | Stor_UEF-ElecHP-080gal-3.00UEF | 0 | 2023-01-01 |  | 1 | 1 | Com | Asm | CZ04 | Any | Any | DEER2021 | DEER WaterHeater Calculator v4.2 | Monthly | Monthly
3445 | Stor_UEF-ElecHP-080gal-3.00UEF | 0 | 2023-01-01 |  | 1 | 1 | Com | Asm | CZ03 | Any | Any | DEER2021 | DEER WaterHeater Calculator v4.2 | Monthly | Monthly
3444 | Stor_UEF-ElecHP-080gal-3.00UEF | 0 | 2023-01-01 |  | 1 | 1 | Com | Asm | CZ02 | Any | Any | DEER2021 | DEER WaterHeater Calculator v4.2 | Monthly | Monthly
3443 | Stor_UEF-ElecHP-080gal-3.00UEF | 0 | 2023-01-01 |  | 1 | 1 | Com | Asm | CZ01 | Any | Any | DEER2021 | DEER WaterHeater Calculator v4.2 | Monthly | Monthly
4338 | Stor_UEF-ElecHP-080gal-3.42UEF | 0 | 2023-01-01 |  | 1 | 1 | Com | WRf | CZ16 | Any | Any | DEER2021 | DEER WaterHeater Calculator v4.2 | Monthly | Monthly
3891 | Stor_UEF-ElecHP-080gal-3.42UEF | 0 | 2023-01-01 |  | 1 | 1 | Com | Asm | CZ01 | Any | Any | DEER2021 | DEER WaterHeater Calculator v4.2 | Monthly | Monthly
3892 | Stor_UEF-ElecHP-080gal-3.42UEF | 0 | 2023-01-01 |  | 1 | 1 | Com | Asm | CZ02 | Any | Any | DEER2021 | DEER WaterHeater Calculator v4.2 | Monthly | Monthly
3893 | Stor_UEF-ElecHP-080gal-3.42UEF | 0 | 2023-01-01 |  | 1 | 1 | Com | Asm | CZ03 | Any | Any | DEER2021 | DEER WaterHeater Calculator v4.2 | Monthly | Monthly
3894 | Stor_UEF-ElecHP-080gal-3.42UEF | 0 | 2023-01-01 |  | 1 | 1 | Com | Asm | CZ04 | Any | Any | DEER2021 | DEER WaterHeater Calculator v4.2 | Monthly | Monthly
3895 | Stor_UEF-ElecHP-080gal-3.42UEF | 0 | 2023-01-01 |  | 1 | 1 | Com | Asm | CZ05 | Any | Any | DEER2021 | DEER WaterHeater Calculator v4.2 | Monthly | Monthly
3896 | Stor_UEF-ElecHP-080gal-3.42UEF | 0 | 2023-01-01 |  | 1 | 1 | Com | Asm | CZ06 | Any | Any | DEER2021 | DEER WaterHeater Calculator v4.2 | Monthly | Monthly
3897 | Stor_UEF-ElecHP-080gal-3.42UEF | 0 | 2023-01-01 |  | 1 | 1 | Com | Asm | CZ07 | Any | Any | DEER2021 | DEER WaterHeater Calculator v4.2 | Monthly | Monthly
3898 | Stor_UEF-ElecHP-080gal-3.42UEF | 0 | 2023-01-01 |  | 1 | 1 | Com | Asm | CZ08 | Any | Any | DEER2021 | DEER WaterHeater Calculator v4.2 | Monthly | Monthly
3899 | Stor_UEF-ElecHP-080gal-3.42UEF | 0 | 2023-01-01 |  | 1 | 1 | Com | Asm | CZ09 | Any | Any | DEER2021 | DEER WaterHeater Calculator v4.2 | Monthly | Monthly
3900 | Stor_UEF-ElecHP-080gal-3.42UEF | 0 | 2023-01-01 |  | 1 | 1 | Com | Asm | CZ10 | Any | Any | DEER2021 | DEER WaterHeater Calculator v4.2 | Monthly | Monthly
3901 | Stor_UEF-ElecHP-080gal-3.42UEF | 0 | 2023-01-01 |  | 1 | 1 | Com | Asm | CZ11 | Any | Any | DEER2021 | DEER WaterHeater Calculator v4.2 | Monthly | Monthly
3902 | Stor_UEF-ElecHP-080gal-3.42UEF | 0 | 2023-01-01 |  | 1 | 1 | Com | Asm | CZ12 | Any | Any | DEER2021 | DEER WaterHeater Calculator v4.2 | Monthly | Monthly
3903 | Stor_UEF-ElecHP-080gal-3.42UEF | 0 | 2023-01-01 |  | 1 | 1 | Com | Asm | CZ13 | Any | Any | DEER2021 | DEER WaterHeater Calculator v4.2 | Monthly | Monthly
3904 | Stor_UEF-ElecHP-080gal-3.42UEF | 0 | 2023-01-01 |  | 1 | 1 | Com | Asm | CZ14 | Any | Any | DEER2021 | DEER WaterHeater Calculator v4.2 | Monthly | Monthly
3905 | Stor_UEF-ElecHP-080gal-3.42UEF | 0 | 2023-01-01 |  | 1 | 1 | Com | Asm | CZ15 | Any | Any | DEER2021 | DEER WaterHeater Calculator v4.2 | Monthly | Monthly
3906 | Stor_UEF-ElecHP-080gal-3.42UEF | 0 | 2023-01-01 |  | 1 | 1 | Com | Asm | CZ16 | Any | Any | DEER2021 | DEER WaterHeater Calculator v4.2 | Monthly | Monthly
3907 | Stor_UEF-ElecHP-080gal-3.42UEF | 0 | 2023-01-01 |  | 1 | 1 | Res | DMo | CZ01 | Any | Any | DEER2021 | DEER WaterHeater Calculator v4.2 | Monthly | Monthly
3908 | Stor_UEF-ElecHP-080gal-3.42UEF | 0 | 2023-01-01 |  | 1 | 1 | Res | DMo | CZ02 | Any | Any | DEER2021 | DEER WaterHeater Calculator v4.2 | Monthly | Monthly
3909 | Stor_UEF-ElecHP-080gal-3.42UEF | 0 | 2023-01-01 |  | 1 | 1 | Res | DMo | CZ03 | Any | Any | DEER2021 | DEER WaterHeater Calculator v4.2 | Monthly | Monthly
3910 | Stor_UEF-ElecHP-080gal-3.42UEF | 0 | 2023-01-01 |  | 1 | 1 | Res | DMo | CZ04 | Any | Any | DEER2021 | DEER WaterHeater Calculator v4.2 | Monthly | Monthly
3911 | Stor_UEF-ElecHP-080gal-3.42UEF | 0 | 2023-01-01 |  | 1 | 1 | Res | DMo | CZ05 | Any | Any | DEER2021 | DEER WaterHeater Calculator v4.2 | Monthly | Monthly
3912 | Stor_UEF-ElecHP-080gal-3.42UEF | 0 | 2023-01-01 |  | 1 | 1 | Res | DMo | CZ06 | Any | Any | DEER2021 | DEER WaterHeater Calculator v4.2 | Monthly | Monthly
3913 | Stor_UEF-ElecHP-080gal-3.42UEF | 0 | 2023-01-01 |  | 1 | 1 | Res | DMo | CZ07 | Any | Any | DEER2021 | DEER WaterHeater Calculator v4.2 | Monthly | Monthly
3914 | Stor_UEF-ElecHP-080gal-3.42UEF | 0 | 2023-01-01 |  | 1 | 1 | Res | DMo | CZ08 | Any | Any | DEER2021 | DEER WaterHeater Calculator v4.2 | Monthly | Monthly
3915 | Stor_UEF-ElecHP-080gal-3.42UEF | 0 | 2023-01-01 |  | 1 | 1 | Res | DMo | CZ09 | Any | Any | DEER2021 | DEER WaterHeater Calculator v4.2 | Monthly | Monthly
3916 | Stor_UEF-ElecHP-080gal-3.42UEF | 0 | 2023-01-01 |  | 1 | 1 | Res | DMo | CZ10 | Any | Any | DEER2021 | DEER WaterHeater Calculator v4.2 | Monthly | Monthly
3917 | Stor_UEF-ElecHP-080gal-3.42UEF | 0 | 2023-01-01 |  | 1 | 1 | Res | DMo | CZ11 | Any | Any | DEER2021 | DEER WaterHeater Calculator v4.2 | Monthly | Monthly
3918 | Stor_UEF-ElecHP-080gal-3.42UEF | 0 | 2023-01-01 |  | 1 | 1 | Res | DMo | CZ12 | Any | Any | DEER2021 | DEER WaterHeater Calculator v4.2 | Monthly | Monthly
3919 | Stor_UEF-ElecHP-080gal-3.42UEF | 0 | 2023-01-01 |  | 1 | 1 | Res | DMo | CZ13 | Any | Any | DEER2021 | DEER WaterHeater Calculator v4.2 | Monthly | Monthly
3920 | Stor_UEF-ElecHP-080gal-3.42UEF | 0 | 2023-01-01 |  | 1 | 1 | Res | DMo | CZ14 | Any | Any | DEER2021 | DEER WaterHeater Calculator v4.2 | Monthly | Monthly
3921 | Stor_UEF-ElecHP-080gal-3.42UEF | 0 | 2023-01-01 |  | 1 | 1 | Res | DMo | CZ15 | Any | Any | DEER2021 | DEER WaterHeater Calculator v4.2 | Monthly | Monthly
3922 | Stor_UEF-ElecHP-080gal-3.42UEF | 0 | 2023-01-01 |  | 1 | 1 | Res | DMo | CZ16 | Any | Any | DEER2021 | DEER WaterHeater Calculator v4.2 | Monthly | Monthly
3923 | Stor_UEF-ElecHP-080gal-3.42UEF | 0 | 2023-01-01 |  | 1 | 1 | Com | ECC | CZ01 | Any | Any | DEER2021 | DEER WaterHeater Calculator v4.2 | Monthly | Monthly
3924 | Stor_UEF-ElecHP-080gal-3.42UEF | 0 | 2023-01-01 |  | 1 | 1 | Com | ECC | CZ02 | Any | Any | DEER2021 | DEER WaterHeater Calculator v4.2 | Monthly | Monthly
3925 | Stor_UEF-ElecHP-080gal-3.42UEF | 0 | 2023-01-01 |  | 1 | 1 | Com | ECC | CZ03 | Any | Any | DEER2021 | DEER WaterHeater Calculator v4.2 | Monthly | Monthly
3926 | Stor_UEF-ElecHP-080gal-3.42UEF | 0 | 2023-01-01 |  | 1 | 1 | Com | ECC | CZ04 | Any | Any | DEER2021 | DEER WaterHeater Calculator v4.2 | Monthly | Monthly
3927 | Stor_UEF-ElecHP-080gal-3.42UEF | 0 | 2023-01-01 |  | 1 | 1 | Com | ECC | CZ05 | Any | Any | DEER2021 | DEER WaterHeater Calculator v4.2 | Monthly | Monthly
3928 | Stor_UEF-ElecHP-080gal-3.42UEF | 0 | 2023-01-01 |  | 1 | 1 | Com | ECC | CZ06 | Any | Any | DEER2021 | DEER WaterHeater Calculator v4.2 | Monthly | Monthly
3929 | Stor_UEF-ElecHP-080gal-3.42UEF | 0 | 2023-01-01 |  | 1 | 1 | Com | ECC | CZ07 | Any | Any | DEER2021 | DEER WaterHeater Calculator v4.2 | Monthly | Monthly
3930 | Stor_UEF-ElecHP-080gal-3.42UEF | 0 | 2023-01-01 |  | 1 | 1 | Com | ECC | CZ08 | Any | Any | DEER2021 | DEER WaterHeater Calculator v4.2 | Monthly | Monthly
3931 | Stor_UEF-ElecHP-080gal-3.42UEF | 0 | 2023-01-01 |  | 1 | 1 | Com | ECC | CZ09 | Any | Any | DEER2021 | DEER WaterHeater Calculator v4.2 | Monthly | Monthly
3932 | Stor_UEF-ElecHP-080gal-3.42UEF | 0 | 2023-01-01 |  | 1 | 1 | Com | ECC | CZ10 | Any | Any | DEER2021 | DEER WaterHeater Calculator v4.2 | Monthly | Monthly
3933 | Stor_UEF-ElecHP-080gal-3.42UEF | 0 | 2023-01-01 |  | 1 | 1 | Com | ECC | CZ11 | Any | Any | DEER2021 | DEER WaterHeater Calculator v4.2 | Monthly | Monthly
3934 | Stor_UEF-ElecHP-080gal-3.42UEF | 0 | 2023-01-01 |  | 1 | 1 | Com | ECC | CZ12 | Any | Any | DEER2021 | DEER WaterHeater Calculator v4.2 | Monthly | Monthly
3935 | Stor_UEF-ElecHP-080gal-3.42UEF | 0 | 2023-01-01 |  | 1 | 1 | Com | ECC | CZ13 | Any | Any | DEER2021 | DEER WaterHeater Calculator v4.2 | Monthly | Monthly
3936 | Stor_UEF-ElecHP-080gal-3.42UEF | 0 | 2023-01-01 |  | 1 | 1 | Com | ECC | CZ14 | Any | Any | DEER2021 | DEER WaterHeater Calculator v4.2 | Monthly | Monthly
3937 | Stor_UEF-ElecHP-080gal-3.42UEF | 0 | 2023-01-01 |  | 1 | 1 | Com | ECC | CZ15 | Any | Any | DEER2021 | DEER WaterHeater Calculator v4.2 | Monthly | Monthly
3938 | Stor_UEF-ElecHP-080gal-3.42UEF | 0 | 2023-01-01 |  | 1 | 1 | Com | ECC | CZ16 | Any | Any | DEER2021 | DEER WaterHeater Calculator v4.2 | Monthly | Monthly
3939 | Stor_UEF-ElecHP-080gal-3.42UEF | 0 | 2023-01-01 |  | 1 | 1 | Com | EPr | CZ01 | Any | Any | DEER2021 | DEER WaterHeater Calculator v4.2 | Monthly | Monthly
3940 | Stor_UEF-ElecHP-080gal-3.42UEF | 0 | 2023-01-01 |  | 1 | 1 | Com | EPr | CZ02 | Any | Any | DEER2021 | DEER WaterHeater Calculator v4.2 | Monthly | Monthly
3941 | Stor_UEF-ElecHP-080gal-3.42UEF | 0 | 2023-01-01 |  | 1 | 1 | Com | EPr | CZ03 | Any | Any | DEER2021 | DEER WaterHeater Calculator v4.2 | Monthly | Monthly
3942 | Stor_UEF-ElecHP-080gal-3.42UEF | 0 | 2023-01-01 |  | 1 | 1 | Com | EPr | CZ04 | Any | Any | DEER2021 | DEER WaterHeater Calculator v4.2 | Monthly | Monthly
3943 | Stor_UEF-ElecHP-080gal-3.42UEF | 0 | 2023-01-01 |  | 1 | 1 | Com | EPr | CZ05 | Any | Any | DEER2021 | DEER WaterHeater Calculator v4.2 | Monthly | Monthly
3944 | Stor_UEF-ElecHP-080gal-3.42UEF | 0 | 2023-01-01 |  | 1 | 1 | Com | EPr | CZ06 | Any | Any | DEER2021 | DEER WaterHeater Calculator v4.2 | Monthly | Monthly
3945 | Stor_UEF-ElecHP-080gal-3.42UEF | 0 | 2023-01-01 |  | 1 | 1 | Com | EPr | CZ07 | Any | Any | DEER2021 | DEER WaterHeater Calculator v4.2 | Monthly | Monthly
3946 | Stor_UEF-ElecHP-080gal-3.42UEF | 0 | 2023-01-01 |  | 1 | 1 | Com | EPr | CZ08 | Any | Any | DEER2021 | DEER WaterHeater Calculator v4.2 | Monthly | Monthly
3947 | Stor_UEF-ElecHP-080gal-3.42UEF | 0 | 2023-01-01 |  | 1 | 1 | Com | EPr | CZ09 | Any | Any | DEER2021 | DEER WaterHeater Calculator v4.2 | Monthly | Monthly
3948 | Stor_UEF-ElecHP-080gal-3.42UEF | 0 | 2023-01-01 |  | 1 | 1 | Com | EPr | CZ10 | Any | Any | DEER2021 | DEER WaterHeater Calculator v4.2 | Monthly | Monthly
3949 | Stor_UEF-ElecHP-080gal-3.42UEF | 0 | 2023-01-01 |  | 1 | 1 | Com | EPr | CZ11 | Any | Any | DEER2021 | DEER WaterHeater Calculator v4.2 | Monthly | Monthly
3950 | Stor_UEF-ElecHP-080gal-3.42UEF | 0 | 2023-01-01 |  | 1 | 1 | Com | EPr | CZ12 | Any | Any | DEER2021 | DEER WaterHeater Calculator v4.2 | Monthly | Monthly
3951 | Stor_UEF-ElecHP-080gal-3.42UEF | 0 | 2023-01-01 |  | 1 | 1 | Com | EPr | CZ13 | Any | Any | DEER2021 | DEER WaterHeater Calculator v4.2 | Monthly | Monthly
3952 | Stor_UEF-ElecHP-080gal-3.42UEF | 0 | 2023-01-01 |  | 1 | 1 | Com | EPr | CZ14 | Any | Any | DEER2021 | DEER WaterHeater Calculator v4.2 | Monthly | Monthly
3953 | Stor_UEF-ElecHP-080gal-3.42UEF | 0 | 2023-01-01 |  | 1 | 1 | Com | EPr | CZ15 | Any | Any | DEER2021 | DEER WaterHeater Calculator v4.2 | Monthly | Monthly
3954 | Stor_UEF-ElecHP-080gal-3.42UEF | 0 | 2023-01-01 |  | 1 | 1 | Com | EPr | CZ16 | Any | Any | DEER2021 | DEER WaterHeater Calculator v4.2 | Monthly | Monthly
3955 | Stor_UEF-ElecHP-080gal-3.42UEF | 0 | 2023-01-01 |  | 1 | 1 | Com | ERC | CZ01 | Any | Any | DEER2021 | DEER WaterHeater Calculator v4.2 | Monthly | Monthly
3956 | Stor_UEF-ElecHP-080gal-3.42UEF | 0 | 2023-01-01 |  | 1 | 1 | Com | ERC | CZ02 | Any | Any | DEER2021 | DEER WaterHeater Calculator v4.2 | Monthly | Monthly
3957 | Stor_UEF-ElecHP-080gal-3.42UEF | 0 | 2023-01-01 |  | 1 | 1 | Com | ERC | CZ03 | Any | Any | DEER2021 | DEER WaterHeater Calculator v4.2 | Monthly | Monthly
3958 | Stor_UEF-ElecHP-080gal-3.42UEF | 0 | 2023-01-01 |  | 1 | 1 | Com | ERC | CZ04 | Any | Any | DEER2021 | DEER WaterHeater Calculator v4.2 | Monthly | Monthly
3959 | Stor_UEF-ElecHP-080gal-3.42UEF | 0 | 2023-01-01 |  | 1 | 1 | Com | ERC | CZ05 | Any | Any | DEER2021 | DEER WaterHeater Calculator v4.2 | Monthly | Monthly
3960 | Stor_UEF-ElecHP-080gal-3.42UEF | 0 | 2023-01-01 |  | 1 | 1 | Com | ERC | CZ06 | Any | Any | DEER2021 | DEER WaterHeater Calculator v4.2 | Monthly | Monthly
3961 | Stor_UEF-ElecHP-080gal-3.42UEF | 0 | 2023-01-01 |  | 1 | 1 | Com | ERC | CZ07 | Any | Any | DEER2021 | DEER WaterHeater Calculator v4.2 | Monthly | Monthly
3962 | Stor_UEF-ElecHP-080gal-3.42UEF | 0 | 2023-01-01 |  | 1 | 1 | Com | ERC | CZ08 | Any | Any | DEER2021 | DEER WaterHeater Calculator v4.2 | Monthly | Monthly
3963 | Stor_UEF-ElecHP-080gal-3.42UEF | 0 | 2023-01-01 |  | 1 | 1 | Com | ERC | CZ09 | Any | Any | DEER2021 | DEER WaterHeater Calculator v4.2 | Monthly | Monthly
3964 | Stor_UEF-ElecHP-080gal-3.42UEF | 0 | 2023-01-01 |  | 1 | 1 | Com | ERC | CZ10 | Any | Any | DEER2021 | DEER WaterHeater Calculator v4.2 | Monthly | Monthly
3965 | Stor_UEF-ElecHP-080gal-3.42UEF | 0 | 2023-01-01 |  | 1 | 1 | Com | ERC | CZ11 | Any | Any | DEER2021 | DEER WaterHeater Calculator v4.2 | Monthly | Monthly
3966 | Stor_UEF-ElecHP-080gal-3.42UEF | 0 | 2023-01-01 |  | 1 | 1 | Com | ERC | CZ12 | Any | Any | DEER2021 | DEER WaterHeater Calculator v4.2 | Monthly | Monthly
3967 | Stor_UEF-ElecHP-080gal-3.42UEF | 0 | 2023-01-01 |  | 1 | 1 | Com | ERC | CZ13 | Any | Any | DEER2021 | DEER WaterHeater Calculator v4.2 | Monthly | Monthly
3968 | Stor_UEF-ElecHP-080gal-3.42UEF | 0 | 2023-01-01 |  | 1 | 1 | Com | ERC | CZ14 | Any | Any | DEER2021 | DEER WaterHeater Calculator v4.2 | Monthly | Monthly
3969 | Stor_UEF-ElecHP-080gal-3.42UEF | 0 | 2023-01-01 |  | 1 | 1 | Com | ERC | CZ15 | Any | Any | DEER2021 | DEER WaterHeater Calculator v4.2 | Monthly | Monthly
3970 | Stor_UEF-ElecHP-080gal-3.42UEF | 0 | 2023-01-01 |  | 1 | 1 | Com | ERC | CZ16 | Any | Any | DEER2021 | DEER WaterHeater Calculator v4.2 | Monthly | Monthly
3971 | Stor_UEF-ElecHP-080gal-3.42UEF | 0 | 2023-01-01 |  | 1 | 1 | Com | ESe | CZ01 | Any | Any | DEER2021 | DEER WaterHeater Calculator v4.2 | Monthly | Monthly
3972 | Stor_UEF-ElecHP-080gal-3.42UEF | 0 | 2023-01-01 |  | 1 | 1 | Com | ESe | CZ02 | Any | Any | DEER2021 | DEER WaterHeater Calculator v4.2 | Monthly | Monthly
3973 | Stor_UEF-ElecHP-080gal-3.42UEF | 0 | 2023-01-01 |  | 1 | 1 | Com | ESe | CZ03 | Any | Any | DEER2021 | DEER WaterHeater Calculator v4.2 | Monthly | Monthly
3974 | Stor_UEF-ElecHP-080gal-3.42UEF | 0 | 2023-01-01 |  | 1 | 1 | Com | ESe | CZ04 | Any | Any | DEER2021 | DEER WaterHeater Calculator v4.2 | Monthly | Monthly
3975 | Stor_UEF-ElecHP-080gal-3.42UEF | 0 | 2023-01-01 |  | 1 | 1 | Com | ESe | CZ05 | Any | Any | DEER2021 | DEER WaterHeater Calculator v4.2 | Monthly | Monthly
3976 | Stor_UEF-ElecHP-080gal-3.42UEF | 0 | 2023-01-01 |  | 1 | 1 | Com | ESe | CZ06 | Any | Any | DEER2021 | DEER WaterHeater Calculator v4.2 | Monthly | Monthly
3977 | Stor_UEF-ElecHP-080gal-3.42UEF | 0 | 2023-01-01 |  | 1 | 1 | Com | ESe | CZ07 | Any | Any | DEER2021 | DEER WaterHeater Calculator v4.2 | Monthly | Monthly
3978 | Stor_UEF-ElecHP-080gal-3.42UEF | 0 | 2023-01-01 |  | 1 | 1 | Com | ESe | CZ08 | Any | Any | DEER2021 | DEER WaterHeater Calculator v4.2 | Monthly | Monthly
3979 | Stor_UEF-ElecHP-080gal-3.42UEF | 0 | 2023-01-01 |  | 1 | 1 | Com | ESe | CZ09 | Any | Any | DEER2021 | DEER WaterHeater Calculator v4.2 | Monthly | Monthly
3980 | Stor_UEF-ElecHP-080gal-3.42UEF | 0 | 2023-01-01 |  | 1 | 1 | Com | ESe | CZ10 | Any | Any | DEER2021 | DEER WaterHeater Calculator v4.2 | Monthly | Monthly
3981 | Stor_UEF-ElecHP-080gal-3.42UEF | 0 | 2023-01-01 |  | 1 | 1 | Com | ESe | CZ11 | Any | Any | DEER2021 | DEER WaterHeater Calculator v4.2 | Monthly | Monthly
3982 | Stor_UEF-ElecHP-080gal-3.42UEF | 0 | 2023-01-01 |  | 1 | 1 | Com | ESe | CZ12 | Any | Any | DEER2021 | DEER WaterHeater Calculator v4.2 | Monthly | Monthly
3983 | Stor_UEF-ElecHP-080gal-3.42UEF | 0 | 2023-01-01 |  | 1 | 1 | Com | ESe | CZ13 | Any | Any | DEER2021 | DEER WaterHeater Calculator v4.2 | Monthly | Monthly
3984 | Stor_UEF-ElecHP-080gal-3.42UEF | 0 | 2023-01-01 |  | 1 | 1 | Com | ESe | CZ14 | Any | Any | DEER2021 | DEER WaterHeater Calculator v4.2 | Monthly | Monthly
3985 | Stor_UEF-ElecHP-080gal-3.42UEF | 0 | 2023-01-01 |  | 1 | 1 | Com | ESe | CZ15 | Any | Any | DEER2021 | DEER WaterHeater Calculator v4.2 | Monthly | Monthly
3986 | Stor_UEF-ElecHP-080gal-3.42UEF | 0 | 2023-01-01 |  | 1 | 1 | Com | ESe | CZ16 | Any | Any | DEER2021 | DEER WaterHeater Calculator v4.2 | Monthly | Monthly
3987 | Stor_UEF-ElecHP-080gal-3.42UEF | 0 | 2023-01-01 |  | 1 | 1 | Com | EUD | CZ01 | Any | Any | DEER2021 | DEER WaterHeater Calculator v4.2 | Monthly | Monthly
3988 | Stor_UEF-ElecHP-080gal-3.42UEF | 0 | 2023-01-01 |  | 1 | 1 | Com | EUD | CZ02 | Any | Any | DEER2021 | DEER WaterHeater Calculator v4.2 | Monthly | Monthly
3989 | Stor_UEF-ElecHP-080gal-3.42UEF | 0 | 2023-01-01 |  | 1 | 1 | Com | EUD | CZ03 | Any | Any | DEER2021 | DEER WaterHeater Calculator v4.2 | Monthly | Monthly
3990 | Stor_UEF-ElecHP-080gal-3.42UEF | 0 | 2023-01-01 |  | 1 | 1 | Com | EUD | CZ04 | Any | Any | DEER2021 | DEER WaterHeater Calculator v4.2 | Monthly | Monthly
3991 | Stor_UEF-ElecHP-080gal-3.42UEF | 0 | 2023-01-01 |  | 1 | 1 | Com | EUD | CZ05 | Any | Any | DEER2021 | DEER WaterHeater Calculator v4.2 | Monthly | Monthly
3992 | Stor_UEF-ElecHP-080gal-3.42UEF | 0 | 2023-01-01 |  | 1 | 1 | Com | EUD | CZ06 | Any | Any | DEER2021 | DEER WaterHeater Calculator v4.2 | Monthly | Monthly
3993 | Stor_UEF-ElecHP-080gal-3.42UEF | 0 | 2023-01-01 |  | 1 | 1 | Com | EUD | CZ07 | Any | Any | DEER2021 | DEER WaterHeater Calculator v4.2 | Monthly | Monthly
3994 | Stor_UEF-ElecHP-080gal-3.42UEF | 0 | 2023-01-01 |  | 1 | 1 | Com | EUD | CZ08 | Any | Any | DEER2021 | DEER WaterHeater Calculator v4.2 | Monthly | Monthly
3995 | Stor_UEF-ElecHP-080gal-3.42UEF | 0 | 2023-01-01 |  | 1 | 1 | Com | EUD | CZ09 | Any | Any | DEER2021 | DEER WaterHeater Calculator v4.2 | Monthly | Monthly
3996 | Stor_UEF-ElecHP-080gal-3.42UEF | 0 | 2023-01-01 |  | 1 | 1 | Com | EUD | CZ10 | Any | Any | DEER2021 | DEER WaterHeater Calculator v4.2 | Monthly | Monthly
3997 | Stor_UEF-ElecHP-080gal-3.42UEF | 0 | 2023-01-01 |  | 1 | 1 | Com | EUD | CZ11 | Any | Any | DEER2021 | DEER WaterHeater Calculator v4.2 | Monthly | Monthly
3998 | Stor_UEF-ElecHP-080gal-3.42UEF | 0 | 2023-01-01 |  | 1 | 1 | Com | EUD | CZ12 | Any | Any | DEER2021 | DEER WaterHeater Calculator v4.2 | Monthly | Monthly
3999 | Stor_UEF-ElecHP-080gal-3.42UEF | 0 | 2023-01-01 |  | 1 | 1 | Com | EUD | CZ13 | Any | Any | DEER2021 | DEER WaterHeater Calculator v4.2 | Monthly | Monthly
4000 | Stor_UEF-ElecHP-080gal-3.42UEF | 0 | 2023-01-01 |  | 1 | 1 | Com | EUD | CZ14 | Any | Any | DEER2021 | DEER WaterHeater Calculator v4.2 | Monthly | Monthly
4001 | Stor_UEF-ElecHP-080gal-3.42UEF | 0 | 2023-01-01 |  | 1 | 1 | Com | EUD | CZ15 | Any | Any | DEER2021 | DEER WaterHeater Calculator v4.2 | Monthly | Monthly
4002 | Stor_UEF-ElecHP-080gal-3.42UEF | 0 | 2023-01-01 |  | 1 | 1 | Com | EUD | CZ16 | Any | Any | DEER2021 | DEER WaterHeater Calculator v4.2 | Monthly | Monthly
4003 | Stor_UEF-ElecHP-080gal-3.42UEF | 0 | 2023-01-01 |  | 1 | 1 | Com | EUn | CZ01 | Any | Any | DEER2021 | DEER WaterHeater Calculator v4.2 | Monthly | Monthly
4004 | Stor_UEF-ElecHP-080gal-3.42UEF | 0 | 2023-01-01 |  | 1 | 1 | Com | EUn | CZ02 | Any | Any | DEER2021 | DEER WaterHeater Calculator v4.2 | Monthly | Monthly
4005 | Stor_UEF-ElecHP-080gal-3.42UEF | 0 | 2023-01-01 |  | 1 | 1 | Com | EUn | CZ03 | Any | Any | DEER2021 | DEER WaterHeater Calculator v4.2 | Monthly | Monthly
4006 | Stor_UEF-ElecHP-080gal-3.42UEF | 0 | 2023-01-01 |  | 1 | 1 | Com | EUn | CZ04 | Any | Any | DEER2021 | DEER WaterHeater Calculator v4.2 | Monthly | Monthly
4007 | Stor_UEF-ElecHP-080gal-3.42UEF | 0 | 2023-01-01 |  | 1 | 1 | Com | EUn | CZ05 | Any | Any | DEER2021 | DEER WaterHeater Calculator v4.2 | Monthly | Monthly
4008 | Stor_UEF-ElecHP-080gal-3.42UEF | 0 | 2023-01-01 |  | 1 | 1 | Com | EUn | CZ06 | Any | Any | DEER2021 | DEER WaterHeater Calculator v4.2 | Monthly | Monthly
4009 | Stor_UEF-ElecHP-080gal-3.42UEF | 0 | 2023-01-01 |  | 1 | 1 | Com | EUn | CZ07 | Any | Any | DEER2021 | DEER WaterHeater Calculator v4.2 | Monthly | Monthly
4010 | Stor_UEF-ElecHP-080gal-3.42UEF | 0 | 2023-01-01 |  | 1 | 1 | Com | EUn | CZ08 | Any | Any | DEER2021 | DEER WaterHeater Calculator v4.2 | Monthly | Monthly
4011 | Stor_UEF-ElecHP-080gal-3.42UEF | 0 | 2023-01-01 |  | 1 | 1 | Com | EUn | CZ09 | Any | Any | DEER2021 | DEER WaterHeater Calculator v4.2 | Monthly | Monthly
4012 | Stor_UEF-ElecHP-080gal-3.42UEF | 0 | 2023-01-01 |  | 1 | 1 | Com | EUn | CZ10 | Any | Any | DEER2021 | DEER WaterHeater Calculator v4.2 | Monthly | Monthly
4013 | Stor_UEF-ElecHP-080gal-3.42UEF | 0 | 2023-01-01 |  | 1 | 1 | Com | EUn | CZ11 | Any | Any | DEER2021 | DEER WaterHeater Calculator v4.2 | Monthly | Monthly
4014 | Stor_UEF-ElecHP-080gal-3.42UEF | 0 | 2023-01-01 |  | 1 | 1 | Com | EUn | CZ12 | Any | Any | DEER2021 | DEER WaterHeater Calculator v4.2 | Monthly | Monthly
4015 | Stor_UEF-ElecHP-080gal-3.42UEF | 0 | 2023-01-01 |  | 1 | 1 | Com | EUn | CZ13 | Any | Any | DEER2021 | DEER WaterHeater Calculator v4.2 | Monthly | Monthly
4016 | Stor_UEF-ElecHP-080gal-3.42UEF | 0 | 2023-01-01 |  | 1 | 1 | Com | EUn | CZ14 | Any | Any | DEER2021 | DEER WaterHeater Calculator v4.2 | Monthly | Monthly
4017 | Stor_UEF-ElecHP-080gal-3.42UEF | 0 | 2023-01-01 |  | 1 | 1 | Com | EUn | CZ15 | Any | Any | DEER2021 | DEER WaterHeater Calculator v4.2 | Monthly | Monthly
4018 | Stor_UEF-ElecHP-080gal-3.42UEF | 0 | 2023-01-01 |  | 1 | 1 | Com | EUn | CZ16 | Any | Any | DEER2021 | DEER WaterHeater Calculator v4.2 | Monthly | Monthly
4019 | Stor_UEF-ElecHP-080gal-3.42UEF | 0 | 2023-01-01 |  | 1 | 1 | Com | Gro | CZ01 | Any | Any | DEER2021 | DEER WaterHeater Calculator v4.2 | Monthly | Monthly
4020 | Stor_UEF-ElecHP-080gal-3.42UEF | 0 | 2023-01-01 |  | 1 | 1 | Com | Gro | CZ02 | Any | Any | DEER2021 | DEER WaterHeater Calculator v4.2 | Monthly | Monthly
4021 | Stor_UEF-ElecHP-080gal-3.42UEF | 0 | 2023-01-01 |  | 1 | 1 | Com | Gro | CZ03 | Any | Any | DEER2021 | DEER WaterHeater Calculator v4.2 | Monthly | Monthly
4022 | Stor_UEF-ElecHP-080gal-3.42UEF | 0 | 2023-01-01 |  | 1 | 1 | Com | Gro | CZ04 | Any | Any | DEER2021 | DEER WaterHeater Calculator v4.2 | Monthly | Monthly
4023 | Stor_UEF-ElecHP-080gal-3.42UEF | 0 | 2023-01-01 |  | 1 | 1 | Com | Gro | CZ05 | Any | Any | DEER2021 | DEER WaterHeater Calculator v4.2 | Monthly | Monthly
4024 | Stor_UEF-ElecHP-080gal-3.42UEF | 0 | 2023-01-01 |  | 1 | 1 | Com | Gro | CZ06 | Any | Any | DEER2021 | DEER WaterHeater Calculator v4.2 | Monthly | Monthly
4025 | Stor_UEF-ElecHP-080gal-3.42UEF | 0 | 2023-01-01 |  | 1 | 1 | Com | Gro | CZ07 | Any | Any | DEER2021 | DEER WaterHeater Calculator v4.2 | Monthly | Monthly
4026 | Stor_UEF-ElecHP-080gal-3.42UEF | 0 | 2023-01-01 |  | 1 | 1 | Com | Gro | CZ08 | Any | Any | DEER2021 | DEER WaterHeater Calculator v4.2 | Monthly | Monthly
4027 | Stor_UEF-ElecHP-080gal-3.42UEF | 0 | 2023-01-01 |  | 1 | 1 | Com | Gro | CZ09 | Any | Any | DEER2021 | DEER WaterHeater Calculator v4.2 | Monthly | Monthly
4028 | Stor_UEF-ElecHP-080gal-3.42UEF | 0 | 2023-01-01 |  | 1 | 1 | Com | Gro | CZ10 | Any | Any | DEER2021 | DEER WaterHeater Calculator v4.2 | Monthly | Monthly
4029 | Stor_UEF-ElecHP-080gal-3.42UEF | 0 | 2023-01-01 |  | 1 | 1 | Com | Gro | CZ11 | Any | Any | DEER2021 | DEER WaterHeater Calculator v4.2 | Monthly | Monthly
4030 | Stor_UEF-ElecHP-080gal-3.42UEF | 0 | 2023-01-01 |  | 1 | 1 | Com | Gro | CZ12 | Any | Any | DEER2021 | DEER WaterHeater Calculator v4.2 | Monthly | Monthly
4031 | Stor_UEF-ElecHP-080gal-3.42UEF | 0 | 2023-01-01 |  | 1 | 1 | Com | Gro | CZ13 | Any | Any | DEER2021 | DEER WaterHeater Calculator v4.2 | Monthly | Monthly
4032 | Stor_UEF-ElecHP-080gal-3.42UEF | 0 | 2023-01-01 |  | 1 | 1 | Com | Gro | CZ14 | Any | Any | DEER2021 | DEER WaterHeater Calculator v4.2 | Monthly | Monthly
4033 | Stor_UEF-ElecHP-080gal-3.42UEF | 0 | 2023-01-01 |  | 1 | 1 | Com | Gro | CZ15 | Any | Any | DEER2021 | DEER WaterHeater Calculator v4.2 | Monthly | Monthly
4034 | Stor_UEF-ElecHP-080gal-3.42UEF | 0 | 2023-01-01 |  | 1 | 1 | Com | Gro | CZ16 | Any | Any | DEER2021 | DEER WaterHeater Calculator v4.2 | Monthly | Monthly
4035 | Stor_UEF-ElecHP-080gal-3.42UEF | 0 | 2023-01-01 |  | 1 | 1 | Com | HGR | CZ01 | Any | Any | DEER2021 | DEER WaterHeater Calculator v4.2 | Monthly | Monthly
4036 | Stor_UEF-ElecHP-080gal-3.42UEF | 0 | 2023-01-01 |  | 1 | 1 | Com | HGR | CZ02 | Any | Any | DEER2021 | DEER WaterHeater Calculator v4.2 | Monthly | Monthly
4037 | Stor_UEF-ElecHP-080gal-3.42UEF | 0 | 2023-01-01 |  | 1 | 1 | Com | HGR | CZ03 | Any | Any | DEER2021 | DEER WaterHeater Calculator v4.2 | Monthly | Monthly
4038 | Stor_UEF-ElecHP-080gal-3.42UEF | 0 | 2023-01-01 |  | 1 | 1 | Com | HGR | CZ04 | Any | Any | DEER2021 | DEER WaterHeater Calculator v4.2 | Monthly | Monthly
4039 | Stor_UEF-ElecHP-080gal-3.42UEF | 0 | 2023-01-01 |  | 1 | 1 | Com | HGR | CZ05 | Any | Any | DEER2021 | DEER WaterHeater Calculator v4.2 | Monthly | Monthly
4040 | Stor_UEF-ElecHP-080gal-3.42UEF | 0 | 2023-01-01 |  | 1 | 1 | Com | HGR | CZ06 | Any | Any | DEER2021 | DEER WaterHeater Calculator v4.2 | Monthly | Monthly
4041 | Stor_UEF-ElecHP-080gal-3.42UEF | 0 | 2023-01-01 |  | 1 | 1 | Com | HGR | CZ07 | Any | Any | DEER2021 | DEER WaterHeater Calculator v4.2 | Monthly | Monthly
4042 | Stor_UEF-ElecHP-080gal-3.42UEF | 0 | 2023-01-01 |  | 1 | 1 | Com | HGR | CZ08 | Any | Any | DEER2021 | DEER WaterHeater Calculator v4.2 | Monthly | Monthly
4043 | Stor_UEF-ElecHP-080gal-3.42UEF | 0 | 2023-01-01 |  | 1 | 1 | Com | HGR | CZ09 | Any | Any | DEER2021 | DEER WaterHeater Calculator v4.2 | Monthly | Monthly
4044 | Stor_UEF-ElecHP-080gal-3.42UEF | 0 | 2023-01-01 |  | 1 | 1 | Com | HGR | CZ10 | Any | Any | DEER2021 | DEER WaterHeater Calculator v4.2 | Monthly | Monthly
4045 | Stor_UEF-ElecHP-080gal-3.42UEF | 0 | 2023-01-01 |  | 1 | 1 | Com | HGR | CZ11 | Any | Any | DEER2021 | DEER WaterHeater Calculator v4.2 | Monthly | Monthly
4046 | Stor_UEF-ElecHP-080gal-3.42UEF | 0 | 2023-01-01 |  | 1 | 1 | Com | HGR | CZ12 | Any | Any | DEER2021 | DEER WaterHeater Calculator v4.2 | Monthly | Monthly
4047 | Stor_UEF-ElecHP-080gal-3.42UEF | 0 | 2023-01-01 |  | 1 | 1 | Com | HGR | CZ13 | Any | Any | DEER2021 | DEER WaterHeater Calculator v4.2 | Monthly | Monthly
4048 | Stor_UEF-ElecHP-080gal-3.42UEF | 0 | 2023-01-01 |  | 1 | 1 | Com | HGR | CZ14 | Any | Any | DEER2021 | DEER WaterHeater Calculator v4.2 | Monthly | Monthly
4049 | Stor_UEF-ElecHP-080gal-3.42UEF | 0 | 2023-01-01 |  | 1 | 1 | Com | HGR | CZ15 | Any | Any | DEER2021 | DEER WaterHeater Calculator v4.2 | Monthly | Monthly
4050 | Stor_UEF-ElecHP-080gal-3.42UEF | 0 | 2023-01-01 |  | 1 | 1 | Com | HGR | CZ16 | Any | Any | DEER2021 | DEER WaterHeater Calculator v4.2 | Monthly | Monthly
4051 | Stor_UEF-ElecHP-080gal-3.42UEF | 0 | 2023-01-01 |  | 1 | 1 | Com | Hsp | CZ01 | Any | Any | DEER2021 | DEER WaterHeater Calculator v4.2 | Monthly | Monthly
4052 | Stor_UEF-ElecHP-080gal-3.42UEF | 0 | 2023-01-01 |  | 1 | 1 | Com | Hsp | CZ02 | Any | Any | DEER2021 | DEER WaterHeater Calculator v4.2 | Monthly | Monthly
4053 | Stor_UEF-ElecHP-080gal-3.42UEF | 0 | 2023-01-01 |  | 1 | 1 | Com | Hsp | CZ03 | Any | Any | DEER2021 | DEER WaterHeater Calculator v4.2 | Monthly | Monthly
4054 | Stor_UEF-ElecHP-080gal-3.42UEF | 0 | 2023-01-01 |  | 1 | 1 | Com | Hsp | CZ04 | Any | Any | DEER2021 | DEER WaterHeater Calculator v4.2 | Monthly | Monthly
4055 | Stor_UEF-ElecHP-080gal-3.42UEF | 0 | 2023-01-01 |  | 1 | 1 | Com | Hsp | CZ05 | Any | Any | DEER2021 | DEER WaterHeater Calculator v4.2 | Monthly | Monthly
4056 | Stor_UEF-ElecHP-080gal-3.42UEF | 0 | 2023-01-01 |  | 1 | 1 | Com | Hsp | CZ06 | Any | Any | DEER2021 | DEER WaterHeater Calculator v4.2 | Monthly | Monthly
4057 | Stor_UEF-ElecHP-080gal-3.42UEF | 0 | 2023-01-01 |  | 1 | 1 | Com | Hsp | CZ07 | Any | Any | DEER2021 | DEER WaterHeater Calculator v4.2 | Monthly | Monthly
4058 | Stor_UEF-ElecHP-080gal-3.42UEF | 0 | 2023-01-01 |  | 1 | 1 | Com | Hsp | CZ08 | Any | Any | DEER2021 | DEER WaterHeater Calculator v4.2 | Monthly | Monthly
4059 | Stor_UEF-ElecHP-080gal-3.42UEF | 0 | 2023-01-01 |  | 1 | 1 | Com | Hsp | CZ09 | Any | Any | DEER2021 | DEER WaterHeater Calculator v4.2 | Monthly | Monthly
4060 | Stor_UEF-ElecHP-080gal-3.42UEF | 0 | 2023-01-01 |  | 1 | 1 | Com | Hsp | CZ10 | Any | Any | DEER2021 | DEER WaterHeater Calculator v4.2 | Monthly | Monthly
4061 | Stor_UEF-ElecHP-080gal-3.42UEF | 0 | 2023-01-01 |  | 1 | 1 | Com | Hsp | CZ11 | Any | Any | DEER2021 | DEER WaterHeater Calculator v4.2 | Monthly | Monthly
4062 | Stor_UEF-ElecHP-080gal-3.42UEF | 0 | 2023-01-01 |  | 1 | 1 | Com | Hsp | CZ12 | Any | Any | DEER2021 | DEER WaterHeater Calculator v4.2 | Monthly | Monthly
4063 | Stor_UEF-ElecHP-080gal-3.42UEF | 0 | 2023-01-01 |  | 1 | 1 | Com | Hsp | CZ13 | Any | Any | DEER2021 | DEER WaterHeater Calculator v4.2 | Monthly | Monthly
4064 | Stor_UEF-ElecHP-080gal-3.42UEF | 0 | 2023-01-01 |  | 1 | 1 | Com | Hsp | CZ14 | Any | Any | DEER2021 | DEER WaterHeater Calculator v4.2 | Monthly | Monthly
4065 | Stor_UEF-ElecHP-080gal-3.42UEF | 0 | 2023-01-01 |  | 1 | 1 | Com | Hsp | CZ15 | Any | Any | DEER2021 | DEER WaterHeater Calculator v4.2 | Monthly | Monthly
4066 | Stor_UEF-ElecHP-080gal-3.42UEF | 0 | 2023-01-01 |  | 1 | 1 | Com | Hsp | CZ16 | Any | Any | DEER2021 | DEER WaterHeater Calculator v4.2 | Monthly | Monthly
4067 | Stor_UEF-ElecHP-080gal-3.42UEF | 0 | 2023-01-01 |  | 1 | 1 | Com | Htl | CZ01 | Any | Any | DEER2021 | DEER WaterHeater Calculator v4.2 | Monthly | Monthly
4068 | Stor_UEF-ElecHP-080gal-3.42UEF | 0 | 2023-01-01 |  | 1 | 1 | Com | Htl | CZ02 | Any | Any | DEER2021 | DEER WaterHeater Calculator v4.2 | Monthly | Monthly
4069 | Stor_UEF-ElecHP-080gal-3.42UEF | 0 | 2023-01-01 |  | 1 | 1 | Com | Htl | CZ03 | Any | Any | DEER2021 | DEER WaterHeater Calculator v4.2 | Monthly | Monthly
4070 | Stor_UEF-ElecHP-080gal-3.42UEF | 0 | 2023-01-01 |  | 1 | 1 | Com | Htl | CZ04 | Any | Any | DEER2021 | DEER WaterHeater Calculator v4.2 | Monthly | Monthly
4071 | Stor_UEF-ElecHP-080gal-3.42UEF | 0 | 2023-01-01 |  | 1 | 1 | Com | Htl | CZ05 | Any | Any | DEER2021 | DEER WaterHeater Calculator v4.2 | Monthly | Monthly
4072 | Stor_UEF-ElecHP-080gal-3.42UEF | 0 | 2023-01-01 |  | 1 | 1 | Com | Htl | CZ06 | Any | Any | DEER2021 | DEER WaterHeater Calculator v4.2 | Monthly | Monthly
4073 | Stor_UEF-ElecHP-080gal-3.42UEF | 0 | 2023-01-01 |  | 1 | 1 | Com | Htl | CZ07 | Any | Any | DEER2021 | DEER WaterHeater Calculator v4.2 | Monthly | Monthly
4074 | Stor_UEF-ElecHP-080gal-3.42UEF | 0 | 2023-01-01 |  | 1 | 1 | Com | Htl | CZ08 | Any | Any | DEER2021 | DEER WaterHeater Calculator v4.2 | Monthly | Monthly
4075 | Stor_UEF-ElecHP-080gal-3.42UEF | 0 | 2023-01-01 |  | 1 | 1 | Com | Htl | CZ09 | Any | Any | DEER2021 | DEER WaterHeater Calculator v4.2 | Monthly | Monthly
4076 | Stor_UEF-ElecHP-080gal-3.42UEF | 0 | 2023-01-01 |  | 1 | 1 | Com | Htl | CZ10 | Any | Any | DEER2021 | DEER WaterHeater Calculator v4.2 | Monthly | Monthly
4077 | Stor_UEF-ElecHP-080gal-3.42UEF | 0 | 2023-01-01 |  | 1 | 1 | Com | Htl | CZ11 | Any | Any | DEER2021 | DEER WaterHeater Calculator v4.2 | Monthly | Monthly
4078 | Stor_UEF-ElecHP-080gal-3.42UEF | 0 | 2023-01-01 |  | 1 | 1 | Com | Htl | CZ12 | Any | Any | DEER2021 | DEER WaterHeater Calculator v4.2 | Monthly | Monthly
4079 | Stor_UEF-ElecHP-080gal-3.42UEF | 0 | 2023-01-01 |  | 1 | 1 | Com | Htl | CZ13 | Any | Any | DEER2021 | DEER WaterHeater Calculator v4.2 | Monthly | Monthly
4080 | Stor_UEF-ElecHP-080gal-3.42UEF | 0 | 2023-01-01 |  | 1 | 1 | Com | Htl | CZ14 | Any | Any | DEER2021 | DEER WaterHeater Calculator v4.2 | Monthly | Monthly
4081 | Stor_UEF-ElecHP-080gal-3.42UEF | 0 | 2023-01-01 |  | 1 | 1 | Com | Htl | CZ15 | Any | Any | DEER2021 | DEER WaterHeater Calculator v4.2 | Monthly | Monthly
4082 | Stor_UEF-ElecHP-080gal-3.42UEF | 0 | 2023-01-01 |  | 1 | 1 | Com | Htl | CZ16 | Any | Any | DEER2021 | DEER WaterHeater Calculator v4.2 | Monthly | Monthly
4083 | Stor_UEF-ElecHP-080gal-3.42UEF | 0 | 2023-01-01 |  | 1 | 1 | Com | MBT | CZ01 | Any | Any | DEER2021 | DEER WaterHeater Calculator v4.2 | Monthly | Monthly
4084 | Stor_UEF-ElecHP-080gal-3.42UEF | 0 | 2023-01-01 |  | 1 | 1 | Com | MBT | CZ02 | Any | Any | DEER2021 | DEER WaterHeater Calculator v4.2 | Monthly | Monthly
4085 | Stor_UEF-ElecHP-080gal-3.42UEF | 0 | 2023-01-01 |  | 1 | 1 | Com | MBT | CZ03 | Any | Any | DEER2021 | DEER WaterHeater Calculator v4.2 | Monthly | Monthly
4086 | Stor_UEF-ElecHP-080gal-3.42UEF | 0 | 2023-01-01 |  | 1 | 1 | Com | MBT | CZ04 | Any | Any | DEER2021 | DEER WaterHeater Calculator v4.2 | Monthly | Monthly
4087 | Stor_UEF-ElecHP-080gal-3.42UEF | 0 | 2023-01-01 |  | 1 | 1 | Com | MBT | CZ05 | Any | Any | DEER2021 | DEER WaterHeater Calculator v4.2 | Monthly | Monthly
4088 | Stor_UEF-ElecHP-080gal-3.42UEF | 0 | 2023-01-01 |  | 1 | 1 | Com | MBT | CZ06 | Any | Any | DEER2021 | DEER WaterHeater Calculator v4.2 | Monthly | Monthly
4089 | Stor_UEF-ElecHP-080gal-3.42UEF | 0 | 2023-01-01 |  | 1 | 1 | Com | MBT | CZ07 | Any | Any | DEER2021 | DEER WaterHeater Calculator v4.2 | Monthly | Monthly
4090 | Stor_UEF-ElecHP-080gal-3.42UEF | 0 | 2023-01-01 |  | 1 | 1 | Com | MBT | CZ08 | Any | Any | DEER2021 | DEER WaterHeater Calculator v4.2 | Monthly | Monthly
4091 | Stor_UEF-ElecHP-080gal-3.42UEF | 0 | 2023-01-01 |  | 1 | 1 | Com | MBT | CZ09 | Any | Any | DEER2021 | DEER WaterHeater Calculator v4.2 | Monthly | Monthly
4092 | Stor_UEF-ElecHP-080gal-3.42UEF | 0 | 2023-01-01 |  | 1 | 1 | Com | MBT | CZ10 | Any | Any | DEER2021 | DEER WaterHeater Calculator v4.2 | Monthly | Monthly
4093 | Stor_UEF-ElecHP-080gal-3.42UEF | 0 | 2023-01-01 |  | 1 | 1 | Com | MBT | CZ11 | Any | Any | DEER2021 | DEER WaterHeater Calculator v4.2 | Monthly | Monthly
4094 | Stor_UEF-ElecHP-080gal-3.42UEF | 0 | 2023-01-01 |  | 1 | 1 | Com | MBT | CZ12 | Any | Any | DEER2021 | DEER WaterHeater Calculator v4.2 | Monthly | Monthly
4095 | Stor_UEF-ElecHP-080gal-3.42UEF | 0 | 2023-01-01 |  | 1 | 1 | Com | MBT | CZ13 | Any | Any | DEER2021 | DEER WaterHeater Calculator v4.2 | Monthly | Monthly
4096 | Stor_UEF-ElecHP-080gal-3.42UEF | 0 | 2023-01-01 |  | 1 | 1 | Com | MBT | CZ14 | Any | Any | DEER2021 | DEER WaterHeater Calculator v4.2 | Monthly | Monthly
4097 | Stor_UEF-ElecHP-080gal-3.42UEF | 0 | 2023-01-01 |  | 1 | 1 | Com | MBT | CZ15 | Any | Any | DEER2021 | DEER WaterHeater Calculator v4.2 | Monthly | Monthly
4098 | Stor_UEF-ElecHP-080gal-3.42UEF | 0 | 2023-01-01 |  | 1 | 1 | Com | MBT | CZ16 | Any | Any | DEER2021 | DEER WaterHeater Calculator v4.2 | Monthly | Monthly
4099 | Stor_UEF-ElecHP-080gal-3.42UEF | 0 | 2023-01-01 |  | 1 | 1 | Res | MFm | CZ01 | Any | Any | DEER2021 | DEER WaterHeater Calculator v4.2 | Monthly | Monthly
4100 | Stor_UEF-ElecHP-080gal-3.42UEF | 0 | 2023-01-01 |  | 1 | 1 | Res | MFm | CZ02 | Any | Any | DEER2021 | DEER WaterHeater Calculator v4.2 | Monthly | Monthly
4101 | Stor_UEF-ElecHP-080gal-3.42UEF | 0 | 2023-01-01 |  | 1 | 1 | Res | MFm | CZ03 | Any | Any | DEER2021 | DEER WaterHeater Calculator v4.2 | Monthly | Monthly
4102 | Stor_UEF-ElecHP-080gal-3.42UEF | 0 | 2023-01-01 |  | 1 | 1 | Res | MFm | CZ04 | Any | Any | DEER2021 | DEER WaterHeater Calculator v4.2 | Monthly | Monthly
4103 | Stor_UEF-ElecHP-080gal-3.42UEF | 0 | 2023-01-01 |  | 1 | 1 | Res | MFm | CZ05 | Any | Any | DEER2021 | DEER WaterHeater Calculator v4.2 | Monthly | Monthly
4104 | Stor_UEF-ElecHP-080gal-3.42UEF | 0 | 2023-01-01 |  | 1 | 1 | Res | MFm | CZ06 | Any | Any | DEER2021 | DEER WaterHeater Calculator v4.2 | Monthly | Monthly
4105 | Stor_UEF-ElecHP-080gal-3.42UEF | 0 | 2023-01-01 |  | 1 | 1 | Res | MFm | CZ07 | Any | Any | DEER2021 | DEER WaterHeater Calculator v4.2 | Monthly | Monthly
4106 | Stor_UEF-ElecHP-080gal-3.42UEF | 0 | 2023-01-01 |  | 1 | 1 | Res | MFm | CZ08 | Any | Any | DEER2021 | DEER WaterHeater Calculator v4.2 | Monthly | Monthly
4107 | Stor_UEF-ElecHP-080gal-3.42UEF | 0 | 2023-01-01 |  | 1 | 1 | Res | MFm | CZ09 | Any | Any | DEER2021 | DEER WaterHeater Calculator v4.2 | Monthly | Monthly
4108 | Stor_UEF-ElecHP-080gal-3.42UEF | 0 | 2023-01-01 |  | 1 | 1 | Res | MFm | CZ10 | Any | Any | DEER2021 | DEER WaterHeater Calculator v4.2 | Monthly | Monthly
4109 | Stor_UEF-ElecHP-080gal-3.42UEF | 0 | 2023-01-01 |  | 1 | 1 | Res | MFm | CZ11 | Any | Any | DEER2021 | DEER WaterHeater Calculator v4.2 | Monthly | Monthly
4110 | Stor_UEF-ElecHP-080gal-3.42UEF | 0 | 2023-01-01 |  | 1 | 1 | Res | MFm | CZ12 | Any | Any | DEER2021 | DEER WaterHeater Calculator v4.2 | Monthly | Monthly
4111 | Stor_UEF-ElecHP-080gal-3.42UEF | 0 | 2023-01-01 |  | 1 | 1 | Res | MFm | CZ13 | Any | Any | DEER2021 | DEER WaterHeater Calculator v4.2 | Monthly | Monthly
4112 | Stor_UEF-ElecHP-080gal-3.42UEF | 0 | 2023-01-01 |  | 1 | 1 | Res | MFm | CZ14 | Any | Any | DEER2021 | DEER WaterHeater Calculator v4.2 | Monthly | Monthly
4113 | Stor_UEF-ElecHP-080gal-3.42UEF | 0 | 2023-01-01 |  | 1 | 1 | Res | MFm | CZ15 | Any | Any | DEER2021 | DEER WaterHeater Calculator v4.2 | Monthly | Monthly
4114 | Stor_UEF-ElecHP-080gal-3.42UEF | 0 | 2023-01-01 |  | 1 | 1 | Res | MFm | CZ16 | Any | Any | DEER2021 | DEER WaterHeater Calculator v4.2 | Monthly | Monthly
4115 | Stor_UEF-ElecHP-080gal-3.42UEF | 0 | 2023-01-01 |  | 1 | 1 | Com | MLI | CZ01 | Any | Any | DEER2021 | DEER WaterHeater Calculator v4.2 | Monthly | Monthly
4116 | Stor_UEF-ElecHP-080gal-3.42UEF | 0 | 2023-01-01 |  | 1 | 1 | Com | MLI | CZ02 | Any | Any | DEER2021 | DEER WaterHeater Calculator v4.2 | Monthly | Monthly
4117 | Stor_UEF-ElecHP-080gal-3.42UEF | 0 | 2023-01-01 |  | 1 | 1 | Com | MLI | CZ03 | Any | Any | DEER2021 | DEER WaterHeater Calculator v4.2 | Monthly | Monthly
4118 | Stor_UEF-ElecHP-080gal-3.42UEF | 0 | 2023-01-01 |  | 1 | 1 | Com | MLI | CZ04 | Any | Any | DEER2021 | DEER WaterHeater Calculator v4.2 | Monthly | Monthly
4119 | Stor_UEF-ElecHP-080gal-3.42UEF | 0 | 2023-01-01 |  | 1 | 1 | Com | MLI | CZ05 | Any | Any | DEER2021 | DEER WaterHeater Calculator v4.2 | Monthly | Monthly
4120 | Stor_UEF-ElecHP-080gal-3.42UEF | 0 | 2023-01-01 |  | 1 | 1 | Com | MLI | CZ06 | Any | Any | DEER2021 | DEER WaterHeater Calculator v4.2 | Monthly | Monthly
4121 | Stor_UEF-ElecHP-080gal-3.42UEF | 0 | 2023-01-01 |  | 1 | 1 | Com | MLI | CZ07 | Any | Any | DEER2021 | DEER WaterHeater Calculator v4.2 | Monthly | Monthly
4122 | Stor_UEF-ElecHP-080gal-3.42UEF | 0 | 2023-01-01 |  | 1 | 1 | Com | MLI | CZ08 | Any | Any | DEER2021 | DEER WaterHeater Calculator v4.2 | Monthly | Monthly
4123 | Stor_UEF-ElecHP-080gal-3.42UEF | 0 | 2023-01-01 |  | 1 | 1 | Com | MLI | CZ09 | Any | Any | DEER2021 | DEER WaterHeater Calculator v4.2 | Monthly | Monthly
4124 | Stor_UEF-ElecHP-080gal-3.42UEF | 0 | 2023-01-01 |  | 1 | 1 | Com | MLI | CZ10 | Any | Any | DEER2021 | DEER WaterHeater Calculator v4.2 | Monthly | Monthly
4125 | Stor_UEF-ElecHP-080gal-3.42UEF | 0 | 2023-01-01 |  | 1 | 1 | Com | MLI | CZ11 | Any | Any | DEER2021 | DEER WaterHeater Calculator v4.2 | Monthly | Monthly
4126 | Stor_UEF-ElecHP-080gal-3.42UEF | 0 | 2023-01-01 |  | 1 | 1 | Com | MLI | CZ12 | Any | Any | DEER2021 | DEER WaterHeater Calculator v4.2 | Monthly | Monthly
4127 | Stor_UEF-ElecHP-080gal-3.42UEF | 0 | 2023-01-01 |  | 1 | 1 | Com | MLI | CZ13 | Any | Any | DEER2021 | DEER WaterHeater Calculator v4.2 | Monthly | Monthly
4128 | Stor_UEF-ElecHP-080gal-3.42UEF | 0 | 2023-01-01 |  | 1 | 1 | Com | MLI | CZ14 | Any | Any | DEER2021 | DEER WaterHeater Calculator v4.2 | Monthly | Monthly
4129 | Stor_UEF-ElecHP-080gal-3.42UEF | 0 | 2023-01-01 |  | 1 | 1 | Com | MLI | CZ15 | Any | Any | DEER2021 | DEER WaterHeater Calculator v4.2 | Monthly | Monthly
4130 | Stor_UEF-ElecHP-080gal-3.42UEF | 0 | 2023-01-01 |  | 1 | 1 | Com | MLI | CZ16 | Any | Any | DEER2021 | DEER WaterHeater Calculator v4.2 | Monthly | Monthly
4131 | Stor_UEF-ElecHP-080gal-3.42UEF | 0 | 2023-01-01 |  | 1 | 1 | Com | Mtl | CZ01 | Any | Any | DEER2021 | DEER WaterHeater Calculator v4.2 | Monthly | Monthly
4132 | Stor_UEF-ElecHP-080gal-3.42UEF | 0 | 2023-01-01 |  | 1 | 1 | Com | Mtl | CZ02 | Any | Any | DEER2021 | DEER WaterHeater Calculator v4.2 | Monthly | Monthly
4133 | Stor_UEF-ElecHP-080gal-3.42UEF | 0 | 2023-01-01 |  | 1 | 1 | Com | Mtl | CZ03 | Any | Any | DEER2021 | DEER WaterHeater Calculator v4.2 | Monthly | Monthly
4134 | Stor_UEF-ElecHP-080gal-3.42UEF | 0 | 2023-01-01 |  | 1 | 1 | Com | Mtl | CZ04 | Any | Any | DEER2021 | DEER WaterHeater Calculator v4.2 | Monthly | Monthly
4135 | Stor_UEF-ElecHP-080gal-3.42UEF | 0 | 2023-01-01 |  | 1 | 1 | Com | Mtl | CZ05 | Any | Any | DEER2021 | DEER WaterHeater Calculator v4.2 | Monthly | Monthly
4136 | Stor_UEF-ElecHP-080gal-3.42UEF | 0 | 2023-01-01 |  | 1 | 1 | Com | Mtl | CZ06 | Any | Any | DEER2021 | DEER WaterHeater Calculator v4.2 | Monthly | Monthly
4137 | Stor_UEF-ElecHP-080gal-3.42UEF | 0 | 2023-01-01 |  | 1 | 1 | Com | Mtl | CZ07 | Any | Any | DEER2021 | DEER WaterHeater Calculator v4.2 | Monthly | Monthly
4138 | Stor_UEF-ElecHP-080gal-3.42UEF | 0 | 2023-01-01 |  | 1 | 1 | Com | Mtl | CZ08 | Any | Any | DEER2021 | DEER WaterHeater Calculator v4.2 | Monthly | Monthly
4139 | Stor_UEF-ElecHP-080gal-3.42UEF | 0 | 2023-01-01 |  | 1 | 1 | Com | Mtl | CZ09 | Any | Any | DEER2021 | DEER WaterHeater Calculator v4.2 | Monthly | Monthly
4140 | Stor_UEF-ElecHP-080gal-3.42UEF | 0 | 2023-01-01 |  | 1 | 1 | Com | Mtl | CZ10 | Any | Any | DEER2021 | DEER WaterHeater Calculator v4.2 | Monthly | Monthly
4141 | Stor_UEF-ElecHP-080gal-3.42UEF | 0 | 2023-01-01 |  | 1 | 1 | Com | Mtl | CZ11 | Any | Any | DEER2021 | DEER WaterHeater Calculator v4.2 | Monthly | Monthly
4142 | Stor_UEF-ElecHP-080gal-3.42UEF | 0 | 2023-01-01 |  | 1 | 1 | Com | Mtl | CZ12 | Any | Any | DEER2021 | DEER WaterHeater Calculator v4.2 | Monthly | Monthly
4143 | Stor_UEF-ElecHP-080gal-3.42UEF | 0 | 2023-01-01 |  | 1 | 1 | Com | Mtl | CZ13 | Any | Any | DEER2021 | DEER WaterHeater Calculator v4.2 | Monthly | Monthly
4144 | Stor_UEF-ElecHP-080gal-3.42UEF | 0 | 2023-01-01 |  | 1 | 1 | Com | Mtl | CZ14 | Any | Any | DEER2021 | DEER WaterHeater Calculator v4.2 | Monthly | Monthly
4145 | Stor_UEF-ElecHP-080gal-3.42UEF | 0 | 2023-01-01 |  | 1 | 1 | Com | Mtl | CZ15 | Any | Any | DEER2021 | DEER WaterHeater Calculator v4.2 | Monthly | Monthly
4146 | Stor_UEF-ElecHP-080gal-3.42UEF | 0 | 2023-01-01 |  | 1 | 1 | Com | Mtl | CZ16 | Any | Any | DEER2021 | DEER WaterHeater Calculator v4.2 | Monthly | Monthly
4147 | Stor_UEF-ElecHP-080gal-3.42UEF | 0 | 2023-01-01 |  | 1 | 1 | Com | Nrs | CZ01 | Any | Any | DEER2021 | DEER WaterHeater Calculator v4.2 | Monthly | Monthly
4148 | Stor_UEF-ElecHP-080gal-3.42UEF | 0 | 2023-01-01 |  | 1 | 1 | Com | Nrs | CZ02 | Any | Any | DEER2021 | DEER WaterHeater Calculator v4.2 | Monthly | Monthly
4149 | Stor_UEF-ElecHP-080gal-3.42UEF | 0 | 2023-01-01 |  | 1 | 1 | Com | Nrs | CZ03 | Any | Any | DEER2021 | DEER WaterHeater Calculator v4.2 | Monthly | Monthly
4150 | Stor_UEF-ElecHP-080gal-3.42UEF | 0 | 2023-01-01 |  | 1 | 1 | Com | Nrs | CZ04 | Any | Any | DEER2021 | DEER WaterHeater Calculator v4.2 | Monthly | Monthly
4151 | Stor_UEF-ElecHP-080gal-3.42UEF | 0 | 2023-01-01 |  | 1 | 1 | Com | Nrs | CZ05 | Any | Any | DEER2021 | DEER WaterHeater Calculator v4.2 | Monthly | Monthly
4152 | Stor_UEF-ElecHP-080gal-3.42UEF | 0 | 2023-01-01 |  | 1 | 1 | Com | Nrs | CZ06 | Any | Any | DEER2021 | DEER WaterHeater Calculator v4.2 | Monthly | Monthly
4153 | Stor_UEF-ElecHP-080gal-3.42UEF | 0 | 2023-01-01 |  | 1 | 1 | Com | Nrs | CZ07 | Any | Any | DEER2021 | DEER WaterHeater Calculator v4.2 | Monthly | Monthly
4154 | Stor_UEF-ElecHP-080gal-3.42UEF | 0 | 2023-01-01 |  | 1 | 1 | Com | Nrs | CZ08 | Any | Any | DEER2021 | DEER WaterHeater Calculator v4.2 | Monthly | Monthly
4155 | Stor_UEF-ElecHP-080gal-3.42UEF | 0 | 2023-01-01 |  | 1 | 1 | Com | Nrs | CZ09 | Any | Any | DEER2021 | DEER WaterHeater Calculator v4.2 | Monthly | Monthly
4156 | Stor_UEF-ElecHP-080gal-3.42UEF | 0 | 2023-01-01 |  | 1 | 1 | Com | Nrs | CZ10 | Any | Any | DEER2021 | DEER WaterHeater Calculator v4.2 | Monthly | Monthly
4157 | Stor_UEF-ElecHP-080gal-3.42UEF | 0 | 2023-01-01 |  | 1 | 1 | Com | Nrs | CZ11 | Any | Any | DEER2021 | DEER WaterHeater Calculator v4.2 | Monthly | Monthly
4158 | Stor_UEF-ElecHP-080gal-3.42UEF | 0 | 2023-01-01 |  | 1 | 1 | Com | Nrs | CZ12 | Any | Any | DEER2021 | DEER WaterHeater Calculator v4.2 | Monthly | Monthly
4159 | Stor_UEF-ElecHP-080gal-3.42UEF | 0 | 2023-01-01 |  | 1 | 1 | Com | Nrs | CZ13 | Any | Any | DEER2021 | DEER WaterHeater Calculator v4.2 | Monthly | Monthly
4160 | Stor_UEF-ElecHP-080gal-3.42UEF | 0 | 2023-01-01 |  | 1 | 1 | Com | Nrs | CZ14 | Any | Any | DEER2021 | DEER WaterHeater Calculator v4.2 | Monthly | Monthly
4161 | Stor_UEF-ElecHP-080gal-3.42UEF | 0 | 2023-01-01 |  | 1 | 1 | Com | Nrs | CZ15 | Any | Any | DEER2021 | DEER WaterHeater Calculator v4.2 | Monthly | Monthly
4162 | Stor_UEF-ElecHP-080gal-3.42UEF | 0 | 2023-01-01 |  | 1 | 1 | Com | Nrs | CZ16 | Any | Any | DEER2021 | DEER WaterHeater Calculator v4.2 | Monthly | Monthly
4163 | Stor_UEF-ElecHP-080gal-3.42UEF | 0 | 2023-01-01 |  | 1 | 1 | Com | OfL | CZ01 | Any | Any | DEER2021 | DEER WaterHeater Calculator v4.2 | Monthly | Monthly
4164 | Stor_UEF-ElecHP-080gal-3.42UEF | 0 | 2023-01-01 |  | 1 | 1 | Com | OfL | CZ02 | Any | Any | DEER2021 | DEER WaterHeater Calculator v4.2 | Monthly | Monthly
4165 | Stor_UEF-ElecHP-080gal-3.42UEF | 0 | 2023-01-01 |  | 1 | 1 | Com | OfL | CZ03 | Any | Any | DEER2021 | DEER WaterHeater Calculator v4.2 | Monthly | Monthly
4166 | Stor_UEF-ElecHP-080gal-3.42UEF | 0 | 2023-01-01 |  | 1 | 1 | Com | OfL | CZ04 | Any | Any | DEER2021 | DEER WaterHeater Calculator v4.2 | Monthly | Monthly
4167 | Stor_UEF-ElecHP-080gal-3.42UEF | 0 | 2023-01-01 |  | 1 | 1 | Com | OfL | CZ05 | Any | Any | DEER2021 | DEER WaterHeater Calculator v4.2 | Monthly | Monthly
4301 | Stor_UEF-ElecHP-080gal-3.42UEF | 0 | 2023-01-01 |  | 1 | 1 | Res | SFm | CZ11 | Any | Any | DEER2021 | DEER WaterHeater Calculator v4.2 | Monthly | Monthly
4302 | Stor_UEF-ElecHP-080gal-3.42UEF | 0 | 2023-01-01 |  | 1 | 1 | Res | SFm | CZ12 | Any | Any | DEER2021 | DEER WaterHeater Calculator v4.2 | Monthly | Monthly
4303 | Stor_UEF-ElecHP-080gal-3.42UEF | 0 | 2023-01-01 |  | 1 | 1 | Res | SFm | CZ13 | Any | Any | DEER2021 | DEER WaterHeater Calculator v4.2 | Monthly | Monthly
4304 | Stor_UEF-ElecHP-080gal-3.42UEF | 0 | 2023-01-01 |  | 1 | 1 | Res | SFm | CZ14 | Any | Any | DEER2021 | DEER WaterHeater Calculator v4.2 | Monthly | Monthly
4305 | Stor_UEF-ElecHP-080gal-3.42UEF | 0 | 2023-01-01 |  | 1 | 1 | Res | SFm | CZ15 | Any | Any | DEER2021 | DEER WaterHeater Calculator v4.2 | Monthly | Monthly
4306 | Stor_UEF-ElecHP-080gal-3.42UEF | 0 | 2023-01-01 |  | 1 | 1 | Res | SFm | CZ16 | Any | Any | DEER2021 | DEER WaterHeater Calculator v4.2 | Monthly | Monthly
4307 | Stor_UEF-ElecHP-080gal-3.42UEF | 0 | 2023-01-01 |  | 1 | 1 | Com | SUn | CZ01 | Any | Any | DEER2021 | DEER WaterHeater Calculator v4.2 | Monthly | Monthly
4308 | Stor_UEF-ElecHP-080gal-3.42UEF | 0 | 2023-01-01 |  | 1 | 1 | Com | SUn | CZ02 | Any | Any | DEER2021 | DEER WaterHeater Calculator v4.2 | Monthly | Monthly
4309 | Stor_UEF-ElecHP-080gal-3.42UEF | 0 | 2023-01-01 |  | 1 | 1 | Com | SUn | CZ03 | Any | Any | DEER2021 | DEER WaterHeater Calculator v4.2 | Monthly | Monthly
4310 | Stor_UEF-ElecHP-080gal-3.42UEF | 0 | 2023-01-01 |  | 1 | 1 | Com | SUn | CZ04 | Any | Any | DEER2021 | DEER WaterHeater Calculator v4.2 | Monthly | Monthly
4311 | Stor_UEF-ElecHP-080gal-3.42UEF | 0 | 2023-01-01 |  | 1 | 1 | Com | SUn | CZ05 | Any | Any | DEER2021 | DEER WaterHeater Calculator v4.2 | Monthly | Monthly
4312 | Stor_UEF-ElecHP-080gal-3.42UEF | 0 | 2023-01-01 |  | 1 | 1 | Com | SUn | CZ06 | Any | Any | DEER2021 | DEER WaterHeater Calculator v4.2 | Monthly | Monthly
4313 | Stor_UEF-ElecHP-080gal-3.42UEF | 0 | 2023-01-01 |  | 1 | 1 | Com | SUn | CZ07 | Any | Any | DEER2021 | DEER WaterHeater Calculator v4.2 | Monthly | Monthly
4314 | Stor_UEF-ElecHP-080gal-3.42UEF | 0 | 2023-01-01 |  | 1 | 1 | Com | SUn | CZ08 | Any | Any | DEER2021 | DEER WaterHeater Calculator v4.2 | Monthly | Monthly
4315 | Stor_UEF-ElecHP-080gal-3.42UEF | 0 | 2023-01-01 |  | 1 | 1 | Com | SUn | CZ09 | Any | Any | DEER2021 | DEER WaterHeater Calculator v4.2 | Monthly | Monthly
4316 | Stor_UEF-ElecHP-080gal-3.42UEF | 0 | 2023-01-01 |  | 1 | 1 | Com | SUn | CZ10 | Any | Any | DEER2021 | DEER WaterHeater Calculator v4.2 | Monthly | Monthly
4317 | Stor_UEF-ElecHP-080gal-3.42UEF | 0 | 2023-01-01 |  | 1 | 1 | Com | SUn | CZ11 | Any | Any | DEER2021 | DEER WaterHeater Calculator v4.2 | Monthly | Monthly
4318 | Stor_UEF-ElecHP-080gal-3.42UEF | 0 | 2023-01-01 |  | 1 | 1 | Com | SUn | CZ12 | Any | Any | DEER2021 | DEER WaterHeater Calculator v4.2 | Monthly | Monthly
4319 | Stor_UEF-ElecHP-080gal-3.42UEF | 0 | 2023-01-01 |  | 1 | 1 | Com | SUn | CZ13 | Any | Any | DEER2021 | DEER WaterHeater Calculator v4.2 | Monthly | Monthly
4320 | Stor_UEF-ElecHP-080gal-3.42UEF | 0 | 2023-01-01 |  | 1 | 1 | Com | SUn | CZ14 | Any | Any | DEER2021 | DEER WaterHeater Calculator v4.2 | Monthly | Monthly
4321 | Stor_UEF-ElecHP-080gal-3.42UEF | 0 | 2023-01-01 |  | 1 | 1 | Com | SUn | CZ15 | Any | Any | DEER2021 | DEER WaterHeater Calculator v4.2 | Monthly | Monthly
4322 | Stor_UEF-ElecHP-080gal-3.42UEF | 0 | 2023-01-01 |  | 1 | 1 | Com | SUn | CZ16 | Any | Any | DEER2021 | DEER WaterHeater Calculator v4.2 | Monthly | Monthly
4323 | Stor_UEF-ElecHP-080gal-3.42UEF | 0 | 2023-01-01 |  | 1 | 1 | Com | WRf | CZ01 | Any | Any | DEER2021 | DEER WaterHeater Calculator v4.2 | Monthly | Monthly
4324 | Stor_UEF-ElecHP-080gal-3.42UEF | 0 | 2023-01-01 |  | 1 | 1 | Com | WRf | CZ02 | Any | Any | DEER2021 | DEER WaterHeater Calculator v4.2 | Monthly | Monthly
4325 | Stor_UEF-ElecHP-080gal-3.42UEF | 0 | 2023-01-01 |  | 1 | 1 | Com | WRf | CZ03 | Any | Any | DEER2021 | DEER WaterHeater Calculator v4.2 | Monthly | Monthly
4326 | Stor_UEF-ElecHP-080gal-3.42UEF | 0 | 2023-01-01 |  | 1 | 1 | Com | WRf | CZ04 | Any | Any | DEER2021 | DEER WaterHeater Calculator v4.2 | Monthly | Monthly
4327 | Stor_UEF-ElecHP-080gal-3.42UEF | 0 | 2023-01-01 |  | 1 | 1 | Com | WRf | CZ05 | Any | Any | DEER2021 | DEER WaterHeater Calculator v4.2 | Monthly | Monthly
4328 | Stor_UEF-ElecHP-080gal-3.42UEF | 0 | 2023-01-01 |  | 1 | 1 | Com | WRf | CZ06 | Any | Any | DEER2021 | DEER WaterHeater Calculator v4.2 | Monthly | Monthly
4329 | Stor_UEF-ElecHP-080gal-3.42UEF | 0 | 2023-01-01 |  | 1 | 1 | Com | WRf | CZ07 | Any | Any | DEER2021 | DEER WaterHeater Calculator v4.2 | Monthly | Monthly
4330 | Stor_UEF-ElecHP-080gal-3.42UEF | 0 | 2023-01-01 |  | 1 | 1 | Com | WRf | CZ08 | Any | Any | DEER2021 | DEER WaterHeater Calculator v4.2 | Monthly | Monthly
4331 | Stor_UEF-ElecHP-080gal-3.42UEF | 0 | 2023-01-01 |  | 1 | 1 | Com | WRf | CZ09 | Any | Any | DEER2021 | DEER WaterHeater Calculator v4.2 | Monthly | Monthly
4332 | Stor_UEF-ElecHP-080gal-3.42UEF | 0 | 2023-01-01 |  | 1 | 1 | Com | WRf | CZ10 | Any | Any | DEER2021 | DEER WaterHeater Calculator v4.2 | Monthly | Monthly
4333 | Stor_UEF-ElecHP-080gal-3.42UEF | 0 | 2023-01-01 |  | 1 | 1 | Com | WRf | CZ11 | Any | Any | DEER2021 | DEER WaterHeater Calculator v4.2 | Monthly | Monthly
4334 | Stor_UEF-ElecHP-080gal-3.42UEF | 0 | 2023-01-01 |  | 1 | 1 | Com | WRf | CZ12 | Any | Any | DEER2021 | DEER WaterHeater Calculator v4.2 | Monthly | Monthly
4335 | Stor_UEF-ElecHP-080gal-3.42UEF | 0 | 2023-01-01 |  | 1 | 1 | Com | WRf | CZ13 | Any | Any | DEER2021 | DEER WaterHeater Calculator v4.2 | Monthly | Monthly
4336 | Stor_UEF-ElecHP-080gal-3.42UEF | 0 | 2023-01-01 |  | 1 | 1 | Com | WRf | CZ14 | Any | Any | DEER2021 | DEER WaterHeater Calculator v4.2 | Monthly | Monthly
4337 | Stor_UEF-ElecHP-080gal-3.42UEF | 0 | 2023-01-01 |  | 1 | 1 | Com | WRf | CZ15 | Any | Any | DEER2021 | DEER WaterHeater Calculator v4.2 | Monthly | Monthly
4205 | Stor_UEF-ElecHP-080gal-3.42UEF | 0 | 2023-01-01 |  | 1 | 1 | Com | RFF | CZ11 | Any | Any | DEER2021 | DEER WaterHeater Calculator v4.2 | Monthly | Monthly
4168 | Stor_UEF-ElecHP-080gal-3.42UEF | 0 | 2023-01-01 |  | 1 | 1 | Com | OfL | CZ06 | Any | Any | DEER2021 | DEER WaterHeater Calculator v4.2 | Monthly | Monthly
4169 | Stor_UEF-ElecHP-080gal-3.42UEF | 0 | 2023-01-01 |  | 1 | 1 | Com | OfL | CZ07 | Any | Any | DEER2021 | DEER WaterHeater Calculator v4.2 | Monthly | Monthly
4170 | Stor_UEF-ElecHP-080gal-3.42UEF | 0 | 2023-01-01 |  | 1 | 1 | Com | OfL | CZ08 | Any | Any | DEER2021 | DEER WaterHeater Calculator v4.2 | Monthly | Monthly
4171 | Stor_UEF-ElecHP-080gal-3.42UEF | 0 | 2023-01-01 |  | 1 | 1 | Com | OfL | CZ09 | Any | Any | DEER2021 | DEER WaterHeater Calculator v4.2 | Monthly | Monthly
4172 | Stor_UEF-ElecHP-080gal-3.42UEF | 0 | 2023-01-01 |  | 1 | 1 | Com | OfL | CZ10 | Any | Any | DEER2021 | DEER WaterHeater Calculator v4.2 | Monthly | Monthly
4173 | Stor_UEF-ElecHP-080gal-3.42UEF | 0 | 2023-01-01 |  | 1 | 1 | Com | OfL | CZ11 | Any | Any | DEER2021 | DEER WaterHeater Calculator v4.2 | Monthly | Monthly
4174 | Stor_UEF-ElecHP-080gal-3.42UEF | 0 | 2023-01-01 |  | 1 | 1 | Com | OfL | CZ12 | Any | Any | DEER2021 | DEER WaterHeater Calculator v4.2 | Monthly | Monthly
4175 | Stor_UEF-ElecHP-080gal-3.42UEF | 0 | 2023-01-01 |  | 1 | 1 | Com | OfL | CZ13 | Any | Any | DEER2021 | DEER WaterHeater Calculator v4.2 | Monthly | Monthly
4176 | Stor_UEF-ElecHP-080gal-3.42UEF | 0 | 2023-01-01 |  | 1 | 1 | Com | OfL | CZ14 | Any | Any | DEER2021 | DEER WaterHeater Calculator v4.2 | Monthly | Monthly
4177 | Stor_UEF-ElecHP-080gal-3.42UEF | 0 | 2023-01-01 |  | 1 | 1 | Com | OfL | CZ15 | Any | Any | DEER2021 | DEER WaterHeater Calculator v4.2 | Monthly | Monthly
4178 | Stor_UEF-ElecHP-080gal-3.42UEF | 0 | 2023-01-01 |  | 1 | 1 | Com | OfL | CZ16 | Any | Any | DEER2021 | DEER WaterHeater Calculator v4.2 | Monthly | Monthly
4179 | Stor_UEF-ElecHP-080gal-3.42UEF | 0 | 2023-01-01 |  | 1 | 1 | Com | OfS | CZ01 | Any | Any | DEER2021 | DEER WaterHeater Calculator v4.2 | Monthly | Monthly
4180 | Stor_UEF-ElecHP-080gal-3.42UEF | 0 | 2023-01-01 |  | 1 | 1 | Com | OfS | CZ02 | Any | Any | DEER2021 | DEER WaterHeater Calculator v4.2 | Monthly | Monthly
4181 | Stor_UEF-ElecHP-080gal-3.42UEF | 0 | 2023-01-01 |  | 1 | 1 | Com | OfS | CZ03 | Any | Any | DEER2021 | DEER WaterHeater Calculator v4.2 | Monthly | Monthly
4182 | Stor_UEF-ElecHP-080gal-3.42UEF | 0 | 2023-01-01 |  | 1 | 1 | Com | OfS | CZ04 | Any | Any | DEER2021 | DEER WaterHeater Calculator v4.2 | Monthly | Monthly
4183 | Stor_UEF-ElecHP-080gal-3.42UEF | 0 | 2023-01-01 |  | 1 | 1 | Com | OfS | CZ05 | Any | Any | DEER2021 | DEER WaterHeater Calculator v4.2 | Monthly | Monthly
4184 | Stor_UEF-ElecHP-080gal-3.42UEF | 0 | 2023-01-01 |  | 1 | 1 | Com | OfS | CZ06 | Any | Any | DEER2021 | DEER WaterHeater Calculator v4.2 | Monthly | Monthly
4185 | Stor_UEF-ElecHP-080gal-3.42UEF | 0 | 2023-01-01 |  | 1 | 1 | Com | OfS | CZ07 | Any | Any | DEER2021 | DEER WaterHeater Calculator v4.2 | Monthly | Monthly
4186 | Stor_UEF-ElecHP-080gal-3.42UEF | 0 | 2023-01-01 |  | 1 | 1 | Com | OfS | CZ08 | Any | Any | DEER2021 | DEER WaterHeater Calculator v4.2 | Monthly | Monthly
4187 | Stor_UEF-ElecHP-080gal-3.42UEF | 0 | 2023-01-01 |  | 1 | 1 | Com | OfS | CZ09 | Any | Any | DEER2021 | DEER WaterHeater Calculator v4.2 | Monthly | Monthly
4188 | Stor_UEF-ElecHP-080gal-3.42UEF | 0 | 2023-01-01 |  | 1 | 1 | Com | OfS | CZ10 | Any | Any | DEER2021 | DEER WaterHeater Calculator v4.2 | Monthly | Monthly
4189 | Stor_UEF-ElecHP-080gal-3.42UEF | 0 | 2023-01-01 |  | 1 | 1 | Com | OfS | CZ11 | Any | Any | DEER2021 | DEER WaterHeater Calculator v4.2 | Monthly | Monthly
4190 | Stor_UEF-ElecHP-080gal-3.42UEF | 0 | 2023-01-01 |  | 1 | 1 | Com | OfS | CZ12 | Any | Any | DEER2021 | DEER WaterHeater Calculator v4.2 | Monthly | Monthly
4191 | Stor_UEF-ElecHP-080gal-3.42UEF | 0 | 2023-01-01 |  | 1 | 1 | Com | OfS | CZ13 | Any | Any | DEER2021 | DEER WaterHeater Calculator v4.2 | Monthly | Monthly
4192 | Stor_UEF-ElecHP-080gal-3.42UEF | 0 | 2023-01-01 |  | 1 | 1 | Com | OfS | CZ14 | Any | Any | DEER2021 | DEER WaterHeater Calculator v4.2 | Monthly | Monthly
4193 | Stor_UEF-ElecHP-080gal-3.42UEF | 0 | 2023-01-01 |  | 1 | 1 | Com | OfS | CZ15 | Any | Any | DEER2021 | DEER WaterHeater Calculator v4.2 | Monthly | Monthly
4194 | Stor_UEF-ElecHP-080gal-3.42UEF | 0 | 2023-01-01 |  | 1 | 1 | Com | OfS | CZ16 | Any | Any | DEER2021 | DEER WaterHeater Calculator v4.2 | Monthly | Monthly
4195 | Stor_UEF-ElecHP-080gal-3.42UEF | 0 | 2023-01-01 |  | 1 | 1 | Com | RFF | CZ01 | Any | Any | DEER2021 | DEER WaterHeater Calculator v4.2 | Monthly | Monthly
4196 | Stor_UEF-ElecHP-080gal-3.42UEF | 0 | 2023-01-01 |  | 1 | 1 | Com | RFF | CZ02 | Any | Any | DEER2021 | DEER WaterHeater Calculator v4.2 | Monthly | Monthly
4197 | Stor_UEF-ElecHP-080gal-3.42UEF | 0 | 2023-01-01 |  | 1 | 1 | Com | RFF | CZ03 | Any | Any | DEER2021 | DEER WaterHeater Calculator v4.2 | Monthly | Monthly
4198 | Stor_UEF-ElecHP-080gal-3.42UEF | 0 | 2023-01-01 |  | 1 | 1 | Com | RFF | CZ04 | Any | Any | DEER2021 | DEER WaterHeater Calculator v4.2 | Monthly | Monthly
4199 | Stor_UEF-ElecHP-080gal-3.42UEF | 0 | 2023-01-01 |  | 1 | 1 | Com | RFF | CZ05 | Any | Any | DEER2021 | DEER WaterHeater Calculator v4.2 | Monthly | Monthly
4200 | Stor_UEF-ElecHP-080gal-3.42UEF | 0 | 2023-01-01 |  | 1 | 1 | Com | RFF | CZ06 | Any | Any | DEER2021 | DEER WaterHeater Calculator v4.2 | Monthly | Monthly
4201 | Stor_UEF-ElecHP-080gal-3.42UEF | 0 | 2023-01-01 |  | 1 | 1 | Com | RFF | CZ07 | Any | Any | DEER2021 | DEER WaterHeater Calculator v4.2 | Monthly | Monthly
4202 | Stor_UEF-ElecHP-080gal-3.42UEF | 0 | 2023-01-01 |  | 1 | 1 | Com | RFF | CZ08 | Any | Any | DEER2021 | DEER WaterHeater Calculator v4.2 | Monthly | Monthly
4203 | Stor_UEF-ElecHP-080gal-3.42UEF | 0 | 2023-01-01 |  | 1 | 1 | Com | RFF | CZ09 | Any | Any | DEER2021 | DEER WaterHeater Calculator v4.2 | Monthly | Monthly
4204 | Stor_UEF-ElecHP-080gal-3.42UEF | 0 | 2023-01-01 |  | 1 | 1 | Com | RFF | CZ10 | Any | Any | DEER2021 | DEER WaterHeater Calculator v4.2 | Monthly | Monthly
4230 | Stor_UEF-ElecHP-080gal-3.42UEF | 0 | 2023-01-01 |  | 1 | 1 | Com | Rt3 | CZ04 | Any | Any | DEER2021 | DEER WaterHeater Calculator v4.2 | Monthly | Monthly
4229 | Stor_UEF-ElecHP-080gal-3.42UEF | 0 | 2023-01-01 |  | 1 | 1 | Com | Rt3 | CZ03 | Any | Any | DEER2021 | DEER WaterHeater Calculator v4.2 | Monthly | Monthly
4228 | Stor_UEF-ElecHP-080gal-3.42UEF | 0 | 2023-01-01 |  | 1 | 1 | Com | Rt3 | CZ02 | Any | Any | DEER2021 | DEER WaterHeater Calculator v4.2 | Monthly | Monthly
4227 | Stor_UEF-ElecHP-080gal-3.42UEF | 0 | 2023-01-01 |  | 1 | 1 | Com | Rt3 | CZ01 | Any | Any | DEER2021 | DEER WaterHeater Calculator v4.2 | Monthly | Monthly
4226 | Stor_UEF-ElecHP-080gal-3.42UEF | 0 | 2023-01-01 |  | 1 | 1 | Com | RSD | CZ16 | Any | Any | DEER2021 | DEER WaterHeater Calculator v4.2 | Monthly | Monthly
4225 | Stor_UEF-ElecHP-080gal-3.42UEF | 0 | 2023-01-01 |  | 1 | 1 | Com | RSD | CZ15 | Any | Any | DEER2021 | DEER WaterHeater Calculator v4.2 | Monthly | Monthly
4224 | Stor_UEF-ElecHP-080gal-3.42UEF | 0 | 2023-01-01 |  | 1 | 1 | Com | RSD | CZ14 | Any | Any | DEER2021 | DEER WaterHeater Calculator v4.2 | Monthly | Monthly
4223 | Stor_UEF-ElecHP-080gal-3.42UEF | 0 | 2023-01-01 |  | 1 | 1 | Com | RSD | CZ13 | Any | Any | DEER2021 | DEER WaterHeater Calculator v4.2 | Monthly | Monthly
4222 | Stor_UEF-ElecHP-080gal-3.42UEF | 0 | 2023-01-01 |  | 1 | 1 | Com | RSD | CZ12 | Any | Any | DEER2021 | DEER WaterHeater Calculator v4.2 | Monthly | Monthly
4221 | Stor_UEF-ElecHP-080gal-3.42UEF | 0 | 2023-01-01 |  | 1 | 1 | Com | RSD | CZ11 | Any | Any | DEER2021 | DEER WaterHeater Calculator v4.2 | Monthly | Monthly
4220 | Stor_UEF-ElecHP-080gal-3.42UEF | 0 | 2023-01-01 |  | 1 | 1 | Com | RSD | CZ10 | Any | Any | DEER2021 | DEER WaterHeater Calculator v4.2 | Monthly | Monthly
4219 | Stor_UEF-ElecHP-080gal-3.42UEF | 0 | 2023-01-01 |  | 1 | 1 | Com | RSD | CZ09 | Any | Any | DEER2021 | DEER WaterHeater Calculator v4.2 | Monthly | Monthly
4218 | Stor_UEF-ElecHP-080gal-3.42UEF | 0 | 2023-01-01 |  | 1 | 1 | Com | RSD | CZ08 | Any | Any | DEER2021 | DEER WaterHeater Calculator v4.2 | Monthly | Monthly
4217 | Stor_UEF-ElecHP-080gal-3.42UEF | 0 | 2023-01-01 |  | 1 | 1 | Com | RSD | CZ07 | Any | Any | DEER2021 | DEER WaterHeater Calculator v4.2 | Monthly | Monthly
4216 | Stor_UEF-ElecHP-080gal-3.42UEF | 0 | 2023-01-01 |  | 1 | 1 | Com | RSD | CZ06 | Any | Any | DEER2021 | DEER WaterHeater Calculator v4.2 | Monthly | Monthly
4215 | Stor_UEF-ElecHP-080gal-3.42UEF | 0 | 2023-01-01 |  | 1 | 1 | Com | RSD | CZ05 | Any | Any | DEER2021 | DEER WaterHeater Calculator v4.2 | Monthly | Monthly
4214 | Stor_UEF-ElecHP-080gal-3.42UEF | 0 | 2023-01-01 |  | 1 | 1 | Com | RSD | CZ04 | Any | Any | DEER2021 | DEER WaterHeater Calculator v4.2 | Monthly | Monthly
4213 | Stor_UEF-ElecHP-080gal-3.42UEF | 0 | 2023-01-01 |  | 1 | 1 | Com | RSD | CZ03 | Any | Any | DEER2021 | DEER WaterHeater Calculator v4.2 | Monthly | Monthly
4212 | Stor_UEF-ElecHP-080gal-3.42UEF | 0 | 2023-01-01 |  | 1 | 1 | Com | RSD | CZ02 | Any | Any | DEER2021 | DEER WaterHeater Calculator v4.2 | Monthly | Monthly
4211 | Stor_UEF-ElecHP-080gal-3.42UEF | 0 | 2023-01-01 |  | 1 | 1 | Com | RSD | CZ01 | Any | Any | DEER2021 | DEER WaterHeater Calculator v4.2 | Monthly | Monthly
4210 | Stor_UEF-ElecHP-080gal-3.42UEF | 0 | 2023-01-01 |  | 1 | 1 | Com | RFF | CZ16 | Any | Any | DEER2021 | DEER WaterHeater Calculator v4.2 | Monthly | Monthly
4209 | Stor_UEF-ElecHP-080gal-3.42UEF | 0 | 2023-01-01 |  | 1 | 1 | Com | RFF | CZ15 | Any | Any | DEER2021 | DEER WaterHeater Calculator v4.2 | Monthly | Monthly
4208 | Stor_UEF-ElecHP-080gal-3.42UEF | 0 | 2023-01-01 |  | 1 | 1 | Com | RFF | CZ14 | Any | Any | DEER2021 | DEER WaterHeater Calculator v4.2 | Monthly | Monthly
4207 | Stor_UEF-ElecHP-080gal-3.42UEF | 0 | 2023-01-01 |  | 1 | 1 | Com | RFF | CZ13 | Any | Any | DEER2021 | DEER WaterHeater Calculator v4.2 | Monthly | Monthly
4206 | Stor_UEF-ElecHP-080gal-3.42UEF | 0 | 2023-01-01 |  | 1 | 1 | Com | RFF | CZ12 | Any | Any | DEER2021 | DEER WaterHeater Calculator v4.2 | Monthly | Monthly
4231 | Stor_UEF-ElecHP-080gal-3.42UEF | 0 | 2023-01-01 |  | 1 | 1 | Com | Rt3 | CZ05 | Any | Any | DEER2021 | DEER WaterHeater Calculator v4.2 | Monthly | Monthly
4232 | Stor_UEF-ElecHP-080gal-3.42UEF | 0 | 2023-01-01 |  | 1 | 1 | Com | Rt3 | CZ06 | Any | Any | DEER2021 | DEER WaterHeater Calculator v4.2 | Monthly | Monthly
4233 | Stor_UEF-ElecHP-080gal-3.42UEF | 0 | 2023-01-01 |  | 1 | 1 | Com | Rt3 | CZ07 | Any | Any | DEER2021 | DEER WaterHeater Calculator v4.2 | Monthly | Monthly
4234 | Stor_UEF-ElecHP-080gal-3.42UEF | 0 | 2023-01-01 |  | 1 | 1 | Com | Rt3 | CZ08 | Any | Any | DEER2021 | DEER WaterHeater Calculator v4.2 | Monthly | Monthly
4235 | Stor_UEF-ElecHP-080gal-3.42UEF | 0 | 2023-01-01 |  | 1 | 1 | Com | Rt3 | CZ09 | Any | Any | DEER2021 | DEER WaterHeater Calculator v4.2 | Monthly | Monthly
4236 | Stor_UEF-ElecHP-080gal-3.42UEF | 0 | 2023-01-01 |  | 1 | 1 | Com | Rt3 | CZ10 | Any | Any | DEER2021 | DEER WaterHeater Calculator v4.2 | Monthly | Monthly
4237 | Stor_UEF-ElecHP-080gal-3.42UEF | 0 | 2023-01-01 |  | 1 | 1 | Com | Rt3 | CZ11 | Any | Any | DEER2021 | DEER WaterHeater Calculator v4.2 | Monthly | Monthly
4238 | Stor_UEF-ElecHP-080gal-3.42UEF | 0 | 2023-01-01 |  | 1 | 1 | Com | Rt3 | CZ12 | Any | Any | DEER2021 | DEER WaterHeater Calculator v4.2 | Monthly | Monthly
4239 | Stor_UEF-ElecHP-080gal-3.42UEF | 0 | 2023-01-01 |  | 1 | 1 | Com | Rt3 | CZ13 | Any | Any | DEER2021 | DEER WaterHeater Calculator v4.2 | Monthly | Monthly
4240 | Stor_UEF-ElecHP-080gal-3.42UEF | 0 | 2023-01-01 |  | 1 | 1 | Com | Rt3 | CZ14 | Any | Any | DEER2021 | DEER WaterHeater Calculator v4.2 | Monthly | Monthly
4241 | Stor_UEF-ElecHP-080gal-3.42UEF | 0 | 2023-01-01 |  | 1 | 1 | Com | Rt3 | CZ15 | Any | Any | DEER2021 | DEER WaterHeater Calculator v4.2 | Monthly | Monthly
4242 | Stor_UEF-ElecHP-080gal-3.42UEF | 0 | 2023-01-01 |  | 1 | 1 | Com | Rt3 | CZ16 | Any | Any | DEER2021 | DEER WaterHeater Calculator v4.2 | Monthly | Monthly
4243 | Stor_UEF-ElecHP-080gal-3.42UEF | 0 | 2023-01-01 |  | 1 | 1 | Com | RtL | CZ01 | Any | Any | DEER2021 | DEER WaterHeater Calculator v4.2 | Monthly | Monthly
4244 | Stor_UEF-ElecHP-080gal-3.42UEF | 0 | 2023-01-01 |  | 1 | 1 | Com | RtL | CZ02 | Any | Any | DEER2021 | DEER WaterHeater Calculator v4.2 | Monthly | Monthly
4245 | Stor_UEF-ElecHP-080gal-3.42UEF | 0 | 2023-01-01 |  | 1 | 1 | Com | RtL | CZ03 | Any | Any | DEER2021 | DEER WaterHeater Calculator v4.2 | Monthly | Monthly
4246 | Stor_UEF-ElecHP-080gal-3.42UEF | 0 | 2023-01-01 |  | 1 | 1 | Com | RtL | CZ04 | Any | Any | DEER2021 | DEER WaterHeater Calculator v4.2 | Monthly | Monthly
4247 | Stor_UEF-ElecHP-080gal-3.42UEF | 0 | 2023-01-01 |  | 1 | 1 | Com | RtL | CZ05 | Any | Any | DEER2021 | DEER WaterHeater Calculator v4.2 | Monthly | Monthly
4248 | Stor_UEF-ElecHP-080gal-3.42UEF | 0 | 2023-01-01 |  | 1 | 1 | Com | RtL | CZ06 | Any | Any | DEER2021 | DEER WaterHeater Calculator v4.2 | Monthly | Monthly
4249 | Stor_UEF-ElecHP-080gal-3.42UEF | 0 | 2023-01-01 |  | 1 | 1 | Com | RtL | CZ07 | Any | Any | DEER2021 | DEER WaterHeater Calculator v4.2 | Monthly | Monthly
4250 | Stor_UEF-ElecHP-080gal-3.42UEF | 0 | 2023-01-01 |  | 1 | 1 | Com | RtL | CZ08 | Any | Any | DEER2021 | DEER WaterHeater Calculator v4.2 | Monthly | Monthly
4251 | Stor_UEF-ElecHP-080gal-3.42UEF | 0 | 2023-01-01 |  | 1 | 1 | Com | RtL | CZ09 | Any | Any | DEER2021 | DEER WaterHeater Calculator v4.2 | Monthly | Monthly
4252 | Stor_UEF-ElecHP-080gal-3.42UEF | 0 | 2023-01-01 |  | 1 | 1 | Com | RtL | CZ10 | Any | Any | DEER2021 | DEER WaterHeater Calculator v4.2 | Monthly | Monthly
4253 | Stor_UEF-ElecHP-080gal-3.42UEF | 0 | 2023-01-01 |  | 1 | 1 | Com | RtL | CZ11 | Any | Any | DEER2021 | DEER WaterHeater Calculator v4.2 | Monthly | Monthly
4254 | Stor_UEF-ElecHP-080gal-3.42UEF | 0 | 2023-01-01 |  | 1 | 1 | Com | RtL | CZ12 | Any | Any | DEER2021 | DEER WaterHeater Calculator v4.2 | Monthly | Monthly
4255 | Stor_UEF-ElecHP-080gal-3.42UEF | 0 | 2023-01-01 |  | 1 | 1 | Com | RtL | CZ13 | Any | Any | DEER2021 | DEER WaterHeater Calculator v4.2 | Monthly | Monthly
4256 | Stor_UEF-ElecHP-080gal-3.42UEF | 0 | 2023-01-01 |  | 1 | 1 | Com | RtL | CZ14 | Any | Any | DEER2021 | DEER WaterHeater Calculator v4.2 | Monthly | Monthly
4257 | Stor_UEF-ElecHP-080gal-3.42UEF | 0 | 2023-01-01 |  | 1 | 1 | Com | RtL | CZ15 | Any | Any | DEER2021 | DEER WaterHeater Calculator v4.2 | Monthly | Monthly
4258 | Stor_UEF-ElecHP-080gal-3.42UEF | 0 | 2023-01-01 |  | 1 | 1 | Com | RtL | CZ16 | Any | Any | DEER2021 | DEER WaterHeater Calculator v4.2 | Monthly | Monthly
4259 | Stor_UEF-ElecHP-080gal-3.42UEF | 0 | 2023-01-01 |  | 1 | 1 | Com | RtS | CZ01 | Any | Any | DEER2021 | DEER WaterHeater Calculator v4.2 | Monthly | Monthly
4260 | Stor_UEF-ElecHP-080gal-3.42UEF | 0 | 2023-01-01 |  | 1 | 1 | Com | RtS | CZ02 | Any | Any | DEER2021 | DEER WaterHeater Calculator v4.2 | Monthly | Monthly
4261 | Stor_UEF-ElecHP-080gal-3.42UEF | 0 | 2023-01-01 |  | 1 | 1 | Com | RtS | CZ03 | Any | Any | DEER2021 | DEER WaterHeater Calculator v4.2 | Monthly | Monthly
4262 | Stor_UEF-ElecHP-080gal-3.42UEF | 0 | 2023-01-01 |  | 1 | 1 | Com | RtS | CZ04 | Any | Any | DEER2021 | DEER WaterHeater Calculator v4.2 | Monthly | Monthly
4263 | Stor_UEF-ElecHP-080gal-3.42UEF | 0 | 2023-01-01 |  | 1 | 1 | Com | RtS | CZ05 | Any | Any | DEER2021 | DEER WaterHeater Calculator v4.2 | Monthly | Monthly
4264 | Stor_UEF-ElecHP-080gal-3.42UEF | 0 | 2023-01-01 |  | 1 | 1 | Com | RtS | CZ06 | Any | Any | DEER2021 | DEER WaterHeater Calculator v4.2 | Monthly | Monthly
4265 | Stor_UEF-ElecHP-080gal-3.42UEF | 0 | 2023-01-01 |  | 1 | 1 | Com | RtS | CZ07 | Any | Any | DEER2021 | DEER WaterHeater Calculator v4.2 | Monthly | Monthly
4266 | Stor_UEF-ElecHP-080gal-3.42UEF | 0 | 2023-01-01 |  | 1 | 1 | Com | RtS | CZ08 | Any | Any | DEER2021 | DEER WaterHeater Calculator v4.2 | Monthly | Monthly
4267 | Stor_UEF-ElecHP-080gal-3.42UEF | 0 | 2023-01-01 |  | 1 | 1 | Com | RtS | CZ09 | Any | Any | DEER2021 | DEER WaterHeater Calculator v4.2 | Monthly | Monthly
4268 | Stor_UEF-ElecHP-080gal-3.42UEF | 0 | 2023-01-01 |  | 1 | 1 | Com | RtS | CZ10 | Any | Any | DEER2021 | DEER WaterHeater Calculator v4.2 | Monthly | Monthly
4269 | Stor_UEF-ElecHP-080gal-3.42UEF | 0 | 2023-01-01 |  | 1 | 1 | Com | RtS | CZ11 | Any | Any | DEER2021 | DEER WaterHeater Calculator v4.2 | Monthly | Monthly
4270 | Stor_UEF-ElecHP-080gal-3.42UEF | 0 | 2023-01-01 |  | 1 | 1 | Com | RtS | CZ12 | Any | Any | DEER2021 | DEER WaterHeater Calculator v4.2 | Monthly | Monthly
4271 | Stor_UEF-ElecHP-080gal-3.42UEF | 0 | 2023-01-01 |  | 1 | 1 | Com | RtS | CZ13 | Any | Any | DEER2021 | DEER WaterHeater Calculator v4.2 | Monthly | Monthly
4272 | Stor_UEF-ElecHP-080gal-3.42UEF | 0 | 2023-01-01 |  | 1 | 1 | Com | RtS | CZ14 | Any | Any | DEER2021 | DEER WaterHeater Calculator v4.2 | Monthly | Monthly
4273 | Stor_UEF-ElecHP-080gal-3.42UEF | 0 | 2023-01-01 |  | 1 | 1 | Com | RtS | CZ15 | Any | Any | DEER2021 | DEER WaterHeater Calculator v4.2 | Monthly | Monthly
4274 | Stor_UEF-ElecHP-080gal-3.42UEF | 0 | 2023-01-01 |  | 1 | 1 | Com | RtS | CZ16 | Any | Any | DEER2021 | DEER WaterHeater Calculator v4.2 | Monthly | Monthly
4275 | Stor_UEF-ElecHP-080gal-3.42UEF | 0 | 2023-01-01 |  | 1 | 1 | Com | SCn | CZ01 | Any | Any | DEER2021 | DEER WaterHeater Calculator v4.2 | Monthly | Monthly
4276 | Stor_UEF-ElecHP-080gal-3.42UEF | 0 | 2023-01-01 |  | 1 | 1 | Com | SCn | CZ02 | Any | Any | DEER2021 | DEER WaterHeater Calculator v4.2 | Monthly | Monthly
4277 | Stor_UEF-ElecHP-080gal-3.42UEF | 0 | 2023-01-01 |  | 1 | 1 | Com | SCn | CZ03 | Any | Any | DEER2021 | DEER WaterHeater Calculator v4.2 | Monthly | Monthly
4278 | Stor_UEF-ElecHP-080gal-3.42UEF | 0 | 2023-01-01 |  | 1 | 1 | Com | SCn | CZ04 | Any | Any | DEER2021 | DEER WaterHeater Calculator v4.2 | Monthly | Monthly
4279 | Stor_UEF-ElecHP-080gal-3.42UEF | 0 | 2023-01-01 |  | 1 | 1 | Com | SCn | CZ05 | Any | Any | DEER2021 | DEER WaterHeater Calculator v4.2 | Monthly | Monthly
4280 | Stor_UEF-ElecHP-080gal-3.42UEF | 0 | 2023-01-01 |  | 1 | 1 | Com | SCn | CZ06 | Any | Any | DEER2021 | DEER WaterHeater Calculator v4.2 | Monthly | Monthly
4281 | Stor_UEF-ElecHP-080gal-3.42UEF | 0 | 2023-01-01 |  | 1 | 1 | Com | SCn | CZ07 | Any | Any | DEER2021 | DEER WaterHeater Calculator v4.2 | Monthly | Monthly
4282 | Stor_UEF-ElecHP-080gal-3.42UEF | 0 | 2023-01-01 |  | 1 | 1 | Com | SCn | CZ08 | Any | Any | DEER2021 | DEER WaterHeater Calculator v4.2 | Monthly | Monthly
4283 | Stor_UEF-ElecHP-080gal-3.42UEF | 0 | 2023-01-01 |  | 1 | 1 | Com | SCn | CZ09 | Any | Any | DEER2021 | DEER WaterHeater Calculator v4.2 | Monthly | Monthly
4284 | Stor_UEF-ElecHP-080gal-3.42UEF | 0 | 2023-01-01 |  | 1 | 1 | Com | SCn | CZ10 | Any | Any | DEER2021 | DEER WaterHeater Calculator v4.2 | Monthly | Monthly
4285 | Stor_UEF-ElecHP-080gal-3.42UEF | 0 | 2023-01-01 |  | 1 | 1 | Com | SCn | CZ11 | Any | Any | DEER2021 | DEER WaterHeater Calculator v4.2 | Monthly | Monthly
4286 | Stor_UEF-ElecHP-080gal-3.42UEF | 0 | 2023-01-01 |  | 1 | 1 | Com | SCn | CZ12 | Any | Any | DEER2021 | DEER WaterHeater Calculator v4.2 | Monthly | Monthly
4287 | Stor_UEF-ElecHP-080gal-3.42UEF | 0 | 2023-01-01 |  | 1 | 1 | Com | SCn | CZ13 | Any | Any | DEER2021 | DEER WaterHeater Calculator v4.2 | Monthly | Monthly
4288 | Stor_UEF-ElecHP-080gal-3.42UEF | 0 | 2023-01-01 |  | 1 | 1 | Com | SCn | CZ14 | Any | Any | DEER2021 | DEER WaterHeater Calculator v4.2 | Monthly | Monthly
4289 | Stor_UEF-ElecHP-080gal-3.42UEF | 0 | 2023-01-01 |  | 1 | 1 | Com | SCn | CZ15 | Any | Any | DEER2021 | DEER WaterHeater Calculator v4.2 | Monthly | Monthly
4290 | Stor_UEF-ElecHP-080gal-3.42UEF | 0 | 2023-01-01 |  | 1 | 1 | Com | SCn | CZ16 | Any | Any | DEER2021 | DEER WaterHeater Calculator v4.2 | Monthly | Monthly
4291 | Stor_UEF-ElecHP-080gal-3.42UEF | 0 | 2023-01-01 |  | 1 | 1 | Res | SFm | CZ01 | Any | Any | DEER2021 | DEER WaterHeater Calculator v4.2 | Monthly | Monthly
4292 | Stor_UEF-ElecHP-080gal-3.42UEF | 0 | 2023-01-01 |  | 1 | 1 | Res | SFm | CZ02 | Any | Any | DEER2021 | DEER WaterHeater Calculator v4.2 | Monthly | Monthly
4293 | Stor_UEF-ElecHP-080gal-3.42UEF | 0 | 2023-01-01 |  | 1 | 1 | Res | SFm | CZ03 | Any | Any | DEER2021 | DEER WaterHeater Calculator v4.2 | Monthly | Monthly
4294 | Stor_UEF-ElecHP-080gal-3.42UEF | 0 | 2023-01-01 |  | 1 | 1 | Res | SFm | CZ04 | Any | Any | DEER2021 | DEER WaterHeater Calculator v4.2 | Monthly | Monthly
4295 | Stor_UEF-ElecHP-080gal-3.42UEF | 0 | 2023-01-01 |  | 1 | 1 | Res | SFm | CZ05 | Any | Any | DEER2021 | DEER WaterHeater Calculator v4.2 | Monthly | Monthly
4296 | Stor_UEF-ElecHP-080gal-3.42UEF | 0 | 2023-01-01 |  | 1 | 1 | Res | SFm | CZ06 | Any | Any | DEER2021 | DEER WaterHeater Calculator v4.2 | Monthly | Monthly
4297 | Stor_UEF-ElecHP-080gal-3.42UEF | 0 | 2023-01-01 |  | 1 | 1 | Res | SFm | CZ07 | Any | Any | DEER2021 | DEER WaterHeater Calculator v4.2 | Monthly | Monthly
4298 | Stor_UEF-ElecHP-080gal-3.42UEF | 0 | 2023-01-01 |  | 1 | 1 | Res | SFm | CZ08 | Any | Any | DEER2021 | DEER WaterHeater Calculator v4.2 | Monthly | Monthly
4299 | Stor_UEF-ElecHP-080gal-3.42UEF | 0 | 2023-01-01 |  | 1 | 1 | Res | SFm | CZ09 | Any | Any | DEER2021 | DEER WaterHeater Calculator v4.2 | Monthly | Monthly
4300 | Stor_UEF-ElecHP-080gal-3.42UEF | 0 | 2023-01-01 |  | 1 | 1 | Res | SFm | CZ10 | Any | Any | DEER2021 | DEER WaterHeater Calculator v4.2 | Monthly | Monthly
5591 | T-LEDs | 1 | 2023-01-01 |  | 1 | 1 | Com | Asm | CZ07 | Any | None | EMV2019 |  | Monthly | Monthly
5592 | T-LEDs | 1 | 2023-01-01 |  | 1 | 1 | Com | Asm | CZ10 | Any | None | EMV2019 |  | Monthly | Monthly
5593 | T-LEDs | 1 | 2023-01-01 |  | 1 | 1 | Com | EPr | CZ09 | Any | None | EMV2019 |  | Monthly | Monthly
5594 | T-LEDs | 1 | 2023-01-01 |  | 1 | 1 | Com | EPr | CZ10 | Any | None | EMV2019 |  | Monthly | Monthly
5595 | T-LEDs | 1 | 2023-01-01 |  | 1 | 1 | Com | ESe | CZ06 | Any | None | EMV2019 |  | Monthly | Monthly
5596 | T-LEDs | 1 | 2023-01-01 |  | 1 | 1 | Com | ESe | CZ07 | Any | None | EMV2019 |  | Monthly | Monthly
5597 | T-LEDs | 1 | 2023-01-01 |  | 1 | 1 | Com | Gro | CZ08 | Any | None | EMV2019 |  | Monthly | Monthly
5598 | T-LEDs | 1 | 2023-01-01 |  | 1 | 1 | Com | Gro | CZ10 | Any | None | EMV2019 |  | Monthly | Monthly
5599 | T-LEDs | 1 | 2023-01-01 |  | 1 | 1 | Com | Gro | CZ14 | Any | None | EMV2019 |  | Monthly | Monthly
5600 | T-LEDs | 1 | 2023-01-01 |  | 1 | 1 | Com | Hsp | CZ07 | Any | None | EMV2019 |  | Monthly | Monthly
5601 | T-LEDs | 1 | 2023-01-01 |  | 1 | 1 | Com | Htl | CZ07 | Any | None | EMV2019 |  | Monthly | Monthly
5602 | T-LEDs | 1 | 2023-01-01 |  | 1 | 1 | Com | MBT | CZ07 | Any | None | EMV2019 |  | Monthly | Monthly
5603 | T-LEDs | 1 | 2023-01-01 |  | 1 | 1 | Com | MLI | CZ07 | Any | None | EMV2019 |  | Monthly | Monthly
5604 | T-LEDs | 1 | 2023-01-01 |  | 1 | 1 | Com | MLI | CZ10 | Any | None | EMV2019 |  | Monthly | Monthly
5605 | T-LEDs | 1 | 2023-01-01 |  | 1 | 1 | Com | Nrs | CZ08 | Any | None | EMV2019 |  | Monthly | Monthly
5606 | T-LEDs | 1 | 2023-01-01 |  | 1 | 1 | Com | Nrs | CZ10 | Any | None | EMV2019 |  | Monthly | Monthly
5607 | T-LEDs | 1 | 2023-01-01 |  | 1 | 1 | Com | OfL | CZ07 | Any | None | EMV2019 |  | Monthly | Monthly
5608 | T-LEDs | 1 | 2023-01-01 |  | 1 | 1 | Com | OfL | CZ10 | Any | None | EMV2019 |  | Monthly | Monthly
5609 | T-LEDs | 1 | 2023-01-01 |  | 1 | 1 | Com | OfS | CZ06 | Any | None | EMV2019 |  | Monthly | Monthly
5610 | T-LEDs | 1 | 2023-01-01 |  | 1 | 1 | Com | OfS | CZ07 | Any | None | EMV2019 |  | Monthly | Monthly
5611 | T-LEDs | 1 | 2023-01-01 |  | 1 | 1 | Com | OfS | CZ08 | Any | None | EMV2019 |  | Monthly | Monthly
5612 | T-LEDs | 1 | 2023-01-01 |  | 1 | 1 | Com | OfS | CZ09 | Any | None | EMV2019 |  | Monthly | Monthly
5613 | T-LEDs | 1 | 2023-01-01 |  | 1 | 1 | Com | OfS | CZ10 | Any | None | EMV2019 |  | Monthly | Monthly
5614 | T-LEDs | 1 | 2023-01-01 |  | 1 | 1 | Com | OfS | CZ15 | Any | None | EMV2019 |  | Monthly | Monthly
5615 | T-LEDs | 1 | 2023-01-01 |  | 1 | 1 | Com | OfS | CZ16 | Any | None | EMV2019 |  | Monthly | Monthly
5616 | T-LEDs | 1 | 2023-01-01 |  | 1 | 1 | Com | RFF | CZ09 | Any | None | EMV2019 |  | Monthly | Monthly
5617 | T-LEDs | 1 | 2023-01-01 |  | 1 | 1 | Com | RSD | CZ06 | Any | None | EMV2019 |  | Monthly | Monthly
5618 | T-LEDs | 1 | 2023-01-01 |  | 1 | 1 | Com | RSD | CZ15 | Any | None | EMV2019 |  | Monthly | Monthly
5619 | T-LEDs | 1 | 2023-01-01 |  | 1 | 1 | Com | RtL | CZ07 | Any | None | EMV2019 |  | Monthly | Monthly
5620 | T-LEDs | 1 | 2023-01-01 |  | 1 | 1 | Com | RtS | CZ06 | Any | None | EMV2019 |  | Monthly | Monthly
5621 | T-LEDs | 1 | 2023-01-01 |  | 1 | 1 | Com | RtS | CZ07 | Any | None | EMV2019 |  | Monthly | Monthly
5622 | T-LEDs | 1 | 2023-01-01 |  | 1 | 1 | Com | RtS | CZ08 | Any | None | EMV2019 |  | Monthly | Monthly
5623 | T-LEDs | 1 | 2023-01-01 |  | 1 | 1 | Com | RtS | CZ09 | Any | None | EMV2019 |  | Monthly | Monthly
5624 | T-LEDs | 1 | 2023-01-01 |  | 1 | 1 | Com | RtS | CZ10 | Any | None | EMV2019 |  | Monthly | Monthly
5625 | T-LEDs | 1 | 2023-01-01 |  | 1 | 1 | Com | RtS | CZ14 | Any | None | EMV2019 |  | Monthly | Monthly
5626 | T-LEDs | 1 | 2023-01-01 |  | 1 | 1 | Com | RtS | CZ15 | Any | None | EMV2019 |  | Monthly | Monthly
5627 | T-LEDs | 1 | 2023-01-01 |  | 1 | 1 | Com | RtS | CZ16 | Any | None | EMV2019 |  | Monthly | Monthly
5628 | T-LEDs | 1 | 2023-01-01 |  | 1 | 1 | Com | WRf | CZ07 | Any | None | EMV2019 |  | Monthly | Monthly

## TechGroup DEER
TechGroupDesc | TechGroup | Comment | State | Index | NumMeas | NumTechs | IsProposed | NumImp | NumCost | NumDEERMeas | NumDEERCost | StartDate | ExpiryDate | FilingSpec | ClaimSpec | LastMod | LastModBy | Created | LastModComment | CreatedBy | CreatedComment
Air Compressor | AirComp |  | Standard | 1 | 2 | 0 | 0 | 2 | 2 | 0 | 0 | 2013-01-01 |  | 1 | 1 | 2021-08-05 17:02 | Deemed Ex Ante Team |  | Updated to indicate claim/filing status
Anaerobic Digestor | AnDigestor |  | Standard | 2 | 0 | 0 | 0 | 0 | 0 | 0 | 0 | 2013-01-01 |  | 1 | 1 | 2021-08-05 17:02 | Deemed Ex Ante Team |  | Updated to indicate claim/filing status
Audit, Information, Testing Services | AuditInfoTest | added per SCE | Standard | 39 | 0 | 0 | 0 | 0 | 0 | 0 | 0 | 2013-01-01 |  | 1 | 1 | 2021-08-05 17:02 | Deemed Ex Ante Team |  | Updated to indicate claim/filing status |  | added per SCE
Building Shell (Opaque) | BldgShell |  | Standard | 3 | 32 | 18 | 0 | 0 | 0 | 32 | 0 | 2013-01-01 |  | 1 | 1 | 2021-08-05 17:02 | Deemed Ex Ante Team |  | Updated to indicate claim/filing status
Business and Consumer Electronics | Electronics |  | Standard | 9 | 3 | 24 | 0 | 3 | 2 | 0 | 0 | 2013-01-01 |  | 1 | 1 | 2021-08-05 17:02 | Deemed Ex Ante Team |  | Updated to indicate claim/filing status
Cleaning Equipment | Clean_equip |  | Standard | 5 | 96 | 38 | 0 | 0 | 0 | 96 | 0 | 2013-01-01 |  | 1 | 1 | 2021-08-05 17:02 | Deemed Ex Ante Team |  | Updated to indicate claim/filing status
Codes & Standards | C&S | for claims support | Standard | 107 | 0 | 0 | 0 | 0 | 0 | 0 | 0 | 2013-01-01 |  | 1 | 1 | 2021-08-05 17:02 | Deemed Ex Ante Team |  | Updated to indicate claim/filing status |  | for claims support
Cooking Equipment | Cook_equip |  | Standard | 6 | 0 | 12 | 0 | 0 | 0 | 0 | 0 | 2013-01-01 |  | 1 | 1 | 2021-08-05 17:02 | Deemed Ex Ante Team |  | Updated to indicate claim/filing status
dX AC Equipment | dxAC_equip |  | Standard | 7 | 325 | 230 | 0 | 43 | 87 | 319 | 80 | 2013-01-01 |  | 1 | 1 | 2021-08-05 17:02 | Deemed Ex Ante Team |  | Updated to indicate claim/filing status
dx HP Equipment | dxHP_equip |  | Standard | 8 | 177 | 122 | 0 | 8 | 0 | 173 | 0 | 2013-01-01 |  | 1 | 1 | 2021-08-05 17:02 | Deemed Ex Ante Team |  | Updated to indicate claim/filing status
Evaporative Cooling Equipment | EvapCool_eq |  | Standard | 10 | 5 | 0 | 0 | 0 | 0 | 5 | 0 | 2013-01-01 |  | 1 | 1 | 2021-08-05 17:02 | Deemed Ex Ante Team |  | Updated to indicate claim/filing status
Facultative Pond Aerator | FacPondAer |  | Standard | 11 | 0 | 0 | 0 | 0 | 0 | 0 | 0 | 2013-01-01 |  | 1 | 1 | 2021-08-05 17:02 | Deemed Ex Ante Team |  | Updated to indicate claim/filing status
Fenestration | Fenest |  | Standard | 12 | 29 | 5 | 0 | 0 | 0 | 29 | 0 | 2013-01-01 |  | 1 | 1 | 2021-08-05 17:02 | Deemed Ex Ante Team |  | Updated to indicate claim/filing status
Food Service | FoodService |  | Standard | 13 | 1 | 12 | 0 | 4 | 2 | 0 | 0 | 2013-01-01 |  | 1 | 1 | 2021-08-05 17:02 | Deemed Ex Ante Team |  | Updated to indicate claim/filing status
General Purpose Motor | Motor_gen |  | Standard | 23 | 0 | 0 | 0 | 0 | 0 | 0 | 0 | 2013-01-01 |  | 1 | 1 | 2021-08-05 17:02 | Deemed Ex Ante Team |  | Updated to indicate claim/filing status
Heat Exchanger | HeatEx |  | Standard | 35 | 0 | 0 | 0 | 0 | 0 | 0 | 0 | 2013-01-01 |  | 1 | 1 | 2021-08-05 17:02 | Deemed Ex Ante Team |  | Updated to indicate claim/filing status
Heat Rejection Equipment | HeatReject |  | Standard | 14 | 4 | 0 | 0 | 0 | 0 | 4 | 0 | 2013-01-01 |  | 1 | 1 | 2021-08-05 17:02 | Deemed Ex Ante Team |  | Updated to indicate claim/filing status
HVAC Air Distribution | HV_AirDist |  | Standard | 15 | 27 | 9 | 0 | 0 | 0 | 27 | 0 | 2013-01-01 |  | 1 | 1 | 2021-08-05 17:02 | Deemed Ex Ante Team |  | Updated to indicate claim/filing status
HVAC Technology | HV_Tech |  | Standard | 16 | 21 | 0 | 0 | 1 | 1 | 20 | 0 | 2013-01-01 |  | 1 | 1 | 2021-08-05 17:02 | Deemed Ex Ante Team |  | Updated to indicate claim/filing status
Irrigation Equipment | Irrigation |  | Standard | 17 | 4 | 0 | 0 | 6 | 6 | 0 | 0 | 2013-01-01 |  | 1 | 1 | 2021-08-05 17:02 | Deemed Ex Ante Team |  | Updated to indicate claim/filing status
Lighting - Ballasts | Ltg_Ballast |  | Standard | 102 | 0 | 213 | 0 | 0 | 0 | 0 | 0 | 2013-01-01 |  | 1 | 1 | 2021-08-05 17:02 | Deemed Ex Ante Team |  | Updated to indicate claim/filing status
Lighting - Controls | Ltg_Controls |  | Standard | 36 | 8 | 0 | 0 | 0 | 0 | 8 | 0 | 2013-01-01 |  | 1 | 1 | 2021-08-05 17:02 | Deemed Ex Ante Team |  | Updated to indicate claim/filing status
Lighting - Fixtures | Ltg_Fixture |  | Standard | 104 | 1073 | 1468 | 0 | 1265 | 333 | 1025 | 0 | 2013-01-01 |  | 1 | 1 | 2021-08-05 17:02 | Deemed Ex Ante Team |  | Updated to indicate claim/filing status
Lighting - Lamps | Ltg_Lamp |  | Standard | 101 | 2525 | 832 | 0 | 1101 | 1832 | 1933 | 1667 | 2013-01-01 |  | 1 | 1 | 2021-08-05 17:02 | Deemed Ex Ante Team |  | Updated to indicate claim/filing status
Lighting - Lamps + Ballasts | Ltg_Lmp+Blst |  | Standard | 103 | 702 | 946 | 0 | 36 | 417 | 678 | 397 | 2013-01-01 |  | 1 | 1 | 2021-08-05 17:02 | Deemed Ex Ante Team |  | Updated to indicate claim/filing status
Lighting - Plug-in | Ltg_PlugIn |  | Standard | 105 | 28 | 30 | 0 | 3 | 0 | 28 | 0 | 2013-01-01 |  | 1 | 1 | 2021-08-05 17:02 | Deemed Ex Ante Team |  | Updated to indicate claim/filing status
Liquid Chilling Equipment | Chiller |  | Standard | 4 | 193 | 114 | 0 | 0 | 0 | 193 | 0 | 2013-01-01 |  | 1 | 1 | 2021-08-05 17:02 | Deemed Ex Ante Team |  | Updated to indicate claim/filing status
Liquid Circulation | LiquidCirc |  | Standard | 18 | 32 | 18 | 0 | 66 | 11 | 11 | 0 | 2013-01-01 |  | 1 | 1 | 2021-08-05 17:02 | Deemed Ex Ante Team |  | Updated to indicate claim/filing status
Motor | Motor |  | Standard | 22 | 0 | 0 | 0 | 0 | 0 | 0 | 0 | 2013-01-01 |  | 1 | 1 | 2021-08-05 17:02 | Deemed Ex Ante Team |  | Updated to indicate claim/filing status
Motor Speed Control (Non-HVAC) | Motor_Spd |  | Standard | 24 | 1 | 0 | 0 | 1 | 1 | 0 | 0 | 2013-01-01 |  | 1 | 1 | 2021-08-05 17:02 | Deemed Ex Ante Team |  | Updated to indicate claim/filing status
Non-Savings Measure | NonSav | for claims support only (not an ex ante value) | Standard | 106 | 0 | 0 | 0 | 0 | 0 | 0 | 0 | 2013-01-01 |  | 1 | 1 | 2021-08-05 17:02 | Deemed Ex Ante Team |  | Updated to indicate claim/filing status |  | for claims support only (not an ex ante value)
Plumbing Fixture | WaterFixt |  | Standard | 33 | 36 | 0 | 0 | 36 | 8 | 0 | 0 | 2013-01-01 |  | 1 | 1 | 2021-08-05 17:02 | Deemed Ex Ante Team |  | Updated to indicate claim/filing status
Pool and Spa Equipment | PoolSpa_eq |  | Standard | 37 | 3 | 0 | 0 | 2 | 6 | 0 | 0 | 2013-01-01 |  | 1 | 1 | 2021-08-05 17:02 | Deemed Ex Ante Team |  | Updated to indicate claim/filing status
Pump System | PumpSystem |  | Standard | 25 | 0 | 0 | 0 | 0 | 0 | 0 | 0 | 2013-01-01 |  | 1 | 1 | 2021-08-05 17:02 | Deemed Ex Ante Team |  | Updated to indicate claim/filing status
Refrigerated Storage | Ref_Storage |  | Standard | 27 | 408 | 280 | 0 | 2 | 155 | 406 | 153 | 2013-01-01 |  | 1 | 1 | 2021-08-05 17:02 | Deemed Ex Ante Team |  | Updated to indicate claim/filing status
Rod Beam Pump | RodPumps |  | Standard | 28 | 0 | 0 | 0 | 0 | 0 | 0 | 0 | 2013-01-01 |  | 1 | 1 | 2021-08-05 17:02 | Deemed Ex Ante Team |  | Updated to indicate claim/filing status
Self-Contained Refrigeration | Ref_SelfCon |  | Standard | 26 | 0 | 14 | 0 | 0 | 0 | 0 | 0 | 2013-01-01 |  | 1 | 1 | 2021-08-05 17:02 | Deemed Ex Ante Team |  | Updated to indicate claim/filing status
Space Heating Equipment | SpaceHtg_eq |  | Standard | 29 | 81 | 0 | 0 | 6 | 3 | 81 | 0 | 2013-01-01 |  | 1 | 1 | 2021-08-05 17:02 | Deemed Ex Ante Team |  | Updated to indicate claim/filing status
Steam Circulation | SteamCirc |  | Standard | 30 | 0 | 0 | 0 | 0 | 0 | 0 | 0 | 2013-01-01 |  | 1 | 1 | 2021-08-05 17:02 | Deemed Ex Ante Team |  | Updated to indicate claim/filing status
Steam Heating Equipment | SteamHtg_eq |  | Standard | 31 | 20 | 9 | 0 | 0 | 5 | 20 | 5 | 2013-01-01 |  | 1 | 1 | 2021-08-05 17:02 | Deemed Ex Ante Team |  | Updated to indicate claim/filing status
Vertical Transportation | VertTrans |  | Standard | 32 | 0 | 0 | 0 | 0 | 0 | 0 | 0 | 2013-01-01 |  | 1 | 1 | 2021-08-05 17:02 | Deemed Ex Ante Team |  | Updated to indicate claim/filing status
Water Heating Equipment | WaterHtg_eq |  | Standard | 34 | 331 | 141 | 0 | 21 | 86 | 322 | 56 | 2013-01-01 |  | 1 | 1 | 2021-08-05 17:02 | Deemed Ex Ante Team |  | Updated to indicate claim/filing status
Whole Building | WhlBldg |  | Standard | 38 | 0 | 0 | 0 | 0 | 0 | 0 | 0 | 2013-01-01 |  | 1 | 1 | 2021-08-05 17:02 | Deemed Ex Ante Team |  | Updated to indicate claim/filing status

## Technology DEER
TypeID | Name | SrcCode | ClassCode | Description | State | IsProposed | LastMod | LastModComment | LastModBy | Created | CreatedComment | CreatedBy | FilingSpec | ClaimSpec | StartDate | ExpiryDate | ld
1 | dxAC-Com-Pkg-lt55kBTUh-SEER-16.0 | DEER2015 | Measure | Commercial SEER-rated Packaged Air Conditioners, Size Range: 18 - 55 kBTU/h, SEER = 16 (EER = 12.5), EIR = 0.238, Fan W/CFM = 0.27, two-speed fan, without Econo | Complete | 0 | 2021-12-22 16:50 | Updated to indicate claim/filing status | Deemed Ex Ante Team | 2021-12-22 16:50 |  | Deemed Ex Ante Team | 1 | 1 | 2015-01-01
1 | dxAC-Com-Pkg-lt55kBTUh-SEER-15.0 | DEER2015 | Measure | Commercial SEER-rated Packaged Air Conditioners, Size Range: 18 - 55 kBTU/h, SEER = 15 (EER = 12.9), EIR = 0.234, Fan W/CFM = 0.25, one-speed fan, without Econo | Complete | 0 | 2021-12-22 16:50 | Updated to indicate claim/filing status | Deemed Ex Ante Team | 2021-12-22 16:50 |  | Deemed Ex Ante Team | 1 | 1 | 2015-01-01
1 | dxAC-Com-Pkg-lt55kBTUh-SEER-14.0 | DEER2015 | Code/Standard | Commercial SEER-rated Packaged Air Conditioners, Size Range: 18 - 55 kBTU/h, SEER = 14 (EER = 12), EIR = 0.246, Fan W/CFM = 0.29, one-speed fan, without Econo | Complete | 0 | 2021-12-22 16:50 | Updated to indicate claim/filing status | Deemed Ex Ante Team | 2021-12-22 16:50 |  | Deemed Ex Ante Team | 1 | 1 | 2015-01-01
1 | dxAC-Com-Pkg-55to65kBTUh-SEER-18.0 | DEER2015 | Measure | Commercial SEER-rated Packaged Air Conditioners, Size Range: 55 - 65 kBTU/h, SEER = 18 (EER = 14), EIR = 0.209, Fan W/CFM = 0.27, two-speed fan, with Econo | Complete | 0 | 2021-12-22 16:50 | Updated to indicate claim/filing status | Deemed Ex Ante Team | 2021-12-22 16:50 |  | Deemed Ex Ante Team | 1 | 1 | 2015-01-01
1 | dxAC-Com-Pkg-55to65kBTUh-SEER-17.0 | DEER2015 | Measure | Commercial SEER-rated Packaged Air Conditioners, Size Range: 55 - 65 kBTU/h, SEER = 17 (EER = 13.3), EIR = 0.223, Fan W/CFM = 0.27, two-speed fan, with Econo | Complete | 0 | 2021-12-22 16:50 | Updated to indicate claim/filing status | Deemed Ex Ante Team | 2021-12-22 16:50 |  | Deemed Ex Ante Team | 1 | 1 | 2015-01-01
1 | MsrNResPkgAC-lt55kBtu/h-1Sp-S15.0 | DEER2023 | Measure | Com. SEER-rated packaged air conditioner, size range: 18 - 55 kBtu/h, SEER = 15 (EER = 12.9), EIR = 0.234, fan W/cfm = 0.25, one-speed fan, without economizer | Complete | 0 | 2021-12-22 16:50 |  | Deemed Ex Ante Team | 2021-12-22 16:50 | Simulated using CZ2022 weather data | Deemed Ex Ante Team | 1 | 1 | 2023-01-01
1 | dxAC-Com-Pkg-55to65kBTUh-SEER-16.0 | DEER2015 | Measure | Commercial SEER-rated Packaged Air Conditioners, Size Range: 55 - 65 kBTU/h, SEER = 16 (EER = 12.5), EIR = 0.238, Fan W/CFM = 0.27, two-speed fan, with Econo | Complete | 0 | 2021-12-22 16:50 | Updated to indicate claim/filing status | Deemed Ex Ante Team | 2021-12-22 16:50 |  | Deemed Ex Ante Team | 1 | 1 | 2015-01-01
1 | dxAC-Com-Pkg-55to65kBTUh-SEER-15.0 | DEER2015 | Measure | Commercial SEER-rated Packaged Air Conditioners, Size Range: 55 - 65 kBTU/h, SEER = 15 (EER = 12.6), EIR = 0.236, Fan W/CFM = 0.25, two-speed fan, with Econo | Complete | 0 | 2021-12-22 16:50 | Updated to indicate claim/filing status | Deemed Ex Ante Team | 2021-12-22 16:50 |  | Deemed Ex Ante Team | 1 | 1 | 2015-01-01
1 | MsrNResPkgAC-lt55kBtu/h-2Sp-S16.0 | DEER2023 | Measure | Com SEER-rated packaged air conditioner, size range: 18 - 55 kBtu/h, SEER = 16 (EER = 12.5), EIR = 0.238, fan W/cfm = 0.27, two-speed fan, without economizer | Complete | 0 | 2021-12-22 16:50 |  | Deemed Ex Ante Team | 2021-12-22 16:50 | Simulated using CZ2022 weather data | Deemed Ex Ante Team | 1 | 1 | 2023-01-01
1 | MsrNResPkgAC-lt55kBtu/h-2Sp-S17.0 | DEER2023 | Measure | Com SEER-rated packaged air conditioner, size range: 18 - 55 kBtu/h, SEER = 17 (EER = 13.3), EIR = 0.223, fan W/cfm = 0.27, two-speed fan, without economizer | Complete | 0 | 2021-12-22 16:50 |  | Deemed Ex Ante Team | 2021-12-22 16:50 | Simulated using CZ2022 weather data | Deemed Ex Ante Team | 1 | 1 | 2023-01-01
1 | MsrNResPkgAC-lt55kBtu/h-2Sp-S18.0 | DEER2023 | Measure | Com SEER-rated packaged air conditioner, size range: 18 - 55 kBtu/h, SEER = 18 (EER = 14.0), EIR = 0.209, fan W/cfm = 0.27, two-speed fan, without economizer | Complete | 0 | 2021-12-22 16:50 |  | Deemed Ex Ante Team | 2021-12-22 16:50 | Simulated using CZ2022 weather data | Deemed Ex Ante Team | 1 | 1 | 2023-01-01
1 | PreNResPkgAC-55to65kBtu/h-1to2Sp-S11.6to14.0-Econ | DEER2023 | Pre-existing | Com SEER-rated packaged air conditioner, size range: 55-65 kBtu/h; pre-2001: SEER = 11.6, one-speed fan, w/ economizer;post-2001: SEER = 13 (EER = 11.06), one-speed fan, w/economizer; 2014: SEER = 14 (EER = 11.7), two-speed fan, w/economizer | Complete | 0 | 2021-12-22 16:50 |  | Deemed Ex Ante Team | 2021-12-22 16:50 | Simulated using CZ2022 weather data | Deemed Ex Ante Team | 1 | 1 | 2023-01-01
1 | PreNResPkgAC-55to65kBtu/h-1to2Sp-S11.6to14.0-EconByVint | DEER2023 | Pre-existing | Com SEER-rated packaged air conditioner, size range: 55-65 kBtu/h; pre-2001: SEER = 11.6, one-speed fan, no economizer; post-2001: SEER = 13 (EER = 11.06), one-speed fan, no economizer; 2014: SEER = 14 (EER = 11.7), two-speed fan, w/economizer | Complete | 0 | 2021-12-22 16:50 |  | Deemed Ex Ante Team | 2021-12-22 16:50 | Simulated using CZ2022 weather data | Deemed Ex Ante Team | 1 | 1 | 2023-01-01
1 | PreNResPkgAC-lt55kBtu/h-1Sp-S11.6to14.0 | DEER2023 | Pre-existing | Com SEER-rated packaged air conditioner, size range: 18-55 kBtu/h; pre-2001: SEER = 11.6, one-speed fan, no economizer; post-2001: SEER = 13 (EER = 11.06), one-speed fan, no economizer; 2014: SEER = 14 (EER = 12.04), one-speed fan, no economizer | Complete | 0 | 2021-12-22 16:50 |  | Deemed Ex Ante Team | 2021-12-22 16:50 | Simulated using CZ2022 weather data | Deemed Ex Ante Team | 1 | 1 | 2023-01-01
1 | dxAC-Com-Pkg-55to65kBTUh-SEER-14.0 | DEER2015 | Code/Standard | Commercial SEER-rated Packaged Air Conditioners, Size Range: 55 - 65 kBTU/h, SEER = 14 (EER = 11.7), EIR = 0.249, Fan W/CFM = 0.29, two-speed fan, with Econo | Complete | 0 | 2021-12-22 16:50 | Updated to indicate claim/filing status | Deemed Ex Ante Team | 2021-12-22 16:50 |  | Deemed Ex Ante Team | 1 | 1 | 2015-01-01
1 | StdNResPkgAC-55to65kBtu/h-2Sp-S14.0-Econ | DEER2023 | Code/Standard | Com SEER-rated packaged air conditioner, size range: 55 - 65 kBtu/h, SEER = 14 (EER = 11.7), EIR = 0.249, fan W/cfm = 0.29, two-speed fan, with economizer | Complete | 0 | 2021-12-22 16:50 |  | Deemed Ex Ante Team | 2021-12-22 16:50 | Simulated using CZ2022 weather data | Deemed Ex Ante Team | 1 | 1 | 2023-01-01
1 | StdNResPkgAC-lt55kBtu/h-1Sp-S14.0 | DEER2023 | Code/Standard | Com SEER-rated packaged air conditioner, size range: 18 - 55 kBtu/h, SEER = 14 (EER = 12), EIR = 0.246, fan W/cfm = 0.29, one-speed fan, without economizer | Complete | 0 | 2021-12-22 16:50 |  | Deemed Ex Ante Team | 2021-12-22 16:50 | Simulated using CZ2022 weather data | Deemed Ex Ante Team | 1 | 1 | 2023-01-01
1 | MsrNResPkgAC-55to65kBtu/h-2Sp-S15.0-Econ | DEER2023 | Measure | Com SEER-rated packaged air conditioner, size range: 55 - 65 kBtu/h, SEER = 15 (EER = 12.6), EIR = 0.236, fan W/cfm = 0.25, two-speed fan, with economizer | Complete | 0 | 2021-12-22 16:50 |  | Deemed Ex Ante Team | 2021-12-22 16:50 | Simulated using CZ2022 weather data | Deemed Ex Ante Team | 1 | 1 | 2023-01-01
1 | MsrNResPkgAC-55to65kBtu/h-2Sp-S16.0-Econ | DEER2023 | Measure | Com SEER-rated packaged air conditioner, size range: 55 - 65 kBtu/h, SEER = 16 (EER = 12.5), EIR = 0.238, fan W/cfm = 0.27, two-speed fan, with economizer | Complete | 0 | 2021-12-22 16:50 |  | Deemed Ex Ante Team | 2021-12-22 16:50 | Simulated using CZ2022 weather data | Deemed Ex Ante Team | 1 | 1 | 2023-01-01
1 | MsrNResPkgAC-55to65kBtu/h-2Sp-S18.0-Econ | DEER2023 | Measure | Com SEER-rated packaged air conditioner, size range: 55 - 65 kBtu/h, SEER = 18 (EER = 14.0), EIR = 0.209, fan W/cfm = 0.27, two-speed fan, with economizer | Complete | 0 | 2021-12-22 16:50 |  | Deemed Ex Ante Team | 2021-12-22 16:50 | Simulated using CZ2022 weather data | Deemed Ex Ante Team | 1 | 1 | 2023-01-01
1 | MsrNResPkgAC-55to65kBtu/h-2Sp-S17.0-Econ | DEER2023 | Measure | Com SEER-rated packaged air conditioner, size range: 55 - 65 kBtu/h, SEER = 17 (EER = 13.3), EIR = 0.223, fan W/cfm = 0.27, two-speed fan, with economizer | Complete | 0 | 2021-12-22 16:50 |  | Deemed Ex Ante Team | 2021-12-22 16:50 | Simulated using CZ2022 weather data | Deemed Ex Ante Team | 1 | 1 | 2023-01-01
1 | dxAC-Com-Pkg-SEER-13.0 | DEER2015 | post-2001 | Commercial SEER-rated Packaged Air Conditioners, Size Range: 18 - 65 kBTU/h, SEER = 13 (EER = 11.1), EIR = 0.256, Fan W/CFM = 0.38, one-speed fan, withpit Econo | Complete | 0 | 2021-12-22 16:50 | Updated to indicate claim/filing status | Deemed Ex Ante Team | 2021-12-22 16:50 |  | Deemed Ex Ante Team | 1 | 1 | 2015-01-01
1 | dxAC-Com-Pkg-SEER-10.0 | DEER2015 | pre-2001 | Commercial SEER-rated Packaged Air Conditioners, Size Range: 18 - 65 kBTU/h, SEER = 9.7 (EER = 9.2), EIR = 0.297, Fan W/CFM = 0.43, one-speed fan, without Econo | Complete | 0 | 2021-12-22 16:50 | Updated to indicate claim/filing status | Deemed Ex Ante Team | 2021-12-22 16:50 |  | Deemed Ex Ante Team | 1 | 1 | 2015-01-01
1 | dxAC-Com-Pkg-lt55kBTUh-SEER-18.0 | DEER2015 | Measure | Commercial SEER-rated Packaged Air Conditioners, Size Range: 18 - 55 kBTU/h, SEER = 18 (EER = 14), EIR = 0.209, Fan W/CFM = 0.27, two-speed fan, without Econo | Complete | 0 | 2021-12-22 16:50 | Updated to indicate claim/filing status | Deemed Ex Ante Team | 2021-12-22 16:50 |  | Deemed Ex Ante Team | 1 | 1 | 2015-01-01
1 | dxAC-Com-Pkg-lt55kBTUh-SEER-17.0 | DEER2015 | Measure | Commercial SEER-rated Packaged Air Conditioners, Size Range: 18 - 55 kBTU/h, SEER = 17 (EER = 13.3), EIR = 0.223, Fan W/CFM = 0.27, two-speed fan, without Econo | Complete | 0 | 2021-12-22 16:50 | Updated to indicate claim/filing status | Deemed Ex Ante Team | 2021-12-22 16:50 |  | Deemed Ex Ante Team | 1 | 1 | 2015-01-01
2 | dxAC-Com-Pkg-135to240kBTUh-EER12.5-2Spd | DEER2015 | Measure | EER-rated packaged Air Conditioner, Size Range: 135 - 240 kBTU/h, EER = 12.5 (1 spd IEER = 13.8, 2 spd IEER = 15.5), EIR = 0.231, Fan W/CFM = 0.41, two-speed fan, with Econo | Complete | 0 | 2021-12-22 16:50 | Updated to indicate claim/filing status | Deemed Ex Ante Team | 2021-12-22 16:50 |  | Deemed Ex Ante Team | 1 | 1 | 2015-01-01
2 | dxAC-Com-Pkg-65to110kBTUh-EER11.0-2Spd | DEER2015 | Code/Standard | EER-rated packaged Air Conditioner, Size Range: 65 - 110 kBTU/h, EER = 11 (1 spd IEER = 11.6, 2 spd IEER = 14.1), EIR = 0.273, Fan W/CFM = 0.4, two-speed fan, with Econo | Complete | 0 | 2021-12-22 16:50 | Updated to indicate claim/filing status | Deemed Ex Ante Team | 2021-12-22 16:50 |  | Deemed Ex Ante Team | 1 | 1 | 2015-01-01
2 | dxAC-Com-Pkg-65to110kBTUh-EER11.5-2Spd | DEER2015 | Measure | EER-rated packaged Air Conditioner, Size Range: 65 - 110 kBTU/h, EER = 11.5 (1 spd IEER = 12.2, 2 spd IEER = 14.3), EIR = 0.26, Fan W/CFM = 0.4, two-speed fan, with Econo | Complete | 0 | 2021-12-22 16:50 | Updated to indicate claim/filing status | Deemed Ex Ante Team | 2021-12-22 16:50 |  | Deemed Ex Ante Team | 1 | 1 | 2015-01-01
2 | dxAC-Com-Pkg-65to110kBTUh-EER12.0-2Spd | DEER2015 | Measure | EER-rated packaged Air Conditioner, Size Range: 65 - 110 kBTU/h, EER = 12 (1 spd IEER = 12.8, 2 spd IEER = 14.6), EIR = 0.247, Fan W/CFM = 0.4, two-speed fan, with Econo | Complete | 0 | 2021-12-22 16:50 | Updated to indicate claim/filing status | Deemed Ex Ante Team | 2021-12-22 16:50 |  | Deemed Ex Ante Team | 1 | 1 | 2015-01-01
2 | dxAC-Com-Pkg-240to760kBTUh-EER10.8-VarSpd | DEER2015 | Measure | EER-rated packaged Air Conditioner, Size Range: 240 - 760 kBTU/h, EER = 10.8 (1 spd IEER = 11.6, 2 spd IEER = 12.8), EIR = 0.256, Fan W/CFM = 0.72, var-speed fan, with Econo | Complete | 0 | 2021-12-22 16:50 | Updated to indicate claim/filing status | Deemed Ex Ante Team | 2021-12-22 16:50 |  | Deemed Ex Ante Team | 1 | 1 | 2015-01-01
2 | dxAC-Com-Pkg-240to760kBTUh-EER10.8-2Spd | DEER2015 | Measure | EER-rated packaged Air Conditioner, Size Range: 240 - 760 kBTU/h, EER = 10.8 (1 spd IEER = 11.6, 2 spd IEER = 12.8), EIR = 0.255, Fan W/CFM = 0.61, two-speed fan, with Econo | Complete | 0 | 2021-12-22 16:50 | Updated to indicate claim/filing status | Deemed Ex Ante Team | 2021-12-22 16:50 |  | Deemed Ex Ante Team | 1 | 1 | 2015-01-01
2 | dxAC-Com-Pkg-240to760kBTUh-EER10.0-VarSpd | DEER2015 | Code/Standard | EER-rated packaged Air Conditioner, Size Range: 240 - 760 kBTU/h, EER = 10 (1 spd IEER = 10.6, 2 spd IEER = 11.9), EIR = 0.282, Fan W/CFM = 0.72, var-speed fan, with Econo | Complete | 0 | 2021-12-22 16:50 | Updated to indicate claim/filing status | Deemed Ex Ante Team | 2021-12-22 16:50 |  | Deemed Ex Ante Team | 1 | 1 | 2015-01-01
2 | dxAC-Com-Pkg-135to240kBTUh-EER9.5-1Spd | DEER2015 | Pre-2005 | EER-rated packaged Air Conditioner, Size Range: 135 - 240 kBTU/h, EER = 9.5 (1 spd IEER = 11.4, 2 spd IEER = 11.6), EIR = 0, Fan W/CFM = 0.41, one-speed fan, with Econo | Complete | 0 | 2021-12-22 16:50 | Updated to indicate claim/filing status | Deemed Ex Ante Team | 2021-12-22 16:50 |  | Deemed Ex Ante Team | 1 | 1 | 2015-01-01
2 | dxAC-Com-Pkg-65to110kBTUh-EER11.0-1Spd-NoEcon | DEER2015 | 2010 - 2013 | EER-rated packaged Air Conditioner, Size Range: 65 - 110 kBTU/h, EER = 11 (1 spd IEER = 11.6, 2 spd IEER = 14.1), EIR = 0, Fan W/CFM = 0.4, one-speed fan, without Econo | Complete | 0 | 2021-12-22 16:50 | Updated to indicate claim/filing status | Deemed Ex Ante Team | 2021-12-22 16:50 |  | Deemed Ex Ante Team | 1 | 1 | 2015-01-01
2 | dxAC-Com-Pkg-135to240kBTUh-EER12.0-2Spd | DEER2015 | Measure | EER-rated packaged Air Conditioner, Size Range: 135 - 240 kBTU/h, EER = 12 (1 spd IEER = 13.1, 2 spd IEER = 14.8), EIR = 0.243, Fan W/CFM = 0.41, two-speed fan, with Econo | Complete | 0 | 2021-12-22 16:50 | Updated to indicate claim/filing status | Deemed Ex Ante Team | 2021-12-22 16:50 |  | Deemed Ex Ante Team | 1 | 1 | 2015-01-01
2 | dxAC-Com-Pkg-65to110kBTUh-EER13.0-2Spd | DEER2015 | Measure | EER-rated packaged Air Conditioner, Size Range: 65 - 110 kBTU/h, EER = 13 (1 spd IEER = 13.9, 2 spd IEER = 15.1), EIR = 0.226, Fan W/CFM = 0.4, two-speed fan, with Econo | Complete | 0 | 2021-12-22 16:50 | Updated to indicate claim/filing status | Deemed Ex Ante Team | 2021-12-22 16:50 |  | Deemed Ex Ante Team | 1 | 1 | 2015-01-01
2 | dxAC-Com-Pkg-135to240kBTUh-EER11.5-2Spd | DEER2015 | Measure | EER-rated packaged Air Conditioner, Size Range: 135 - 240 kBTU/h, EER = 11.5 (1 spd IEER = 12.4, 2 spd IEER = 14.2), EIR = 0.255, Fan W/CFM = 0.41, two-speed fan, with Econo | Complete | 0 | 2021-12-22 16:50 | Updated to indicate claim/filing status | Deemed Ex Ante Team | 2021-12-22 16:50 |  | Deemed Ex Ante Team | 1 | 1 | 2015-01-01
2 | dxAC-Com-Pkg-gte760kBTUh-EER10.2-2Spd | DEER2015 | Measure | EER-rated packaged Air Conditioner, Size Range: 760 - kBTU/h, EER = 10.2 (1 spd IEER = 10.9, 2 spd IEER = 12.1), EIR = 0.273, Fan W/CFM = 0.61, two-speed fan, with Econo | Complete | 0 | 2021-12-22 16:50 | Updated to indicate claim/filing status | Deemed Ex Ante Team | 2021-12-22 16:50 |  | Deemed Ex Ante Team | 1 | 1 | 2015-01-01
2 | dxAC-Com-Pkg-gte760kBTUh-EER10.2-VarSpd | DEER2015 | Measure | EER-rated packaged Air Conditioner, Size Range: 760 - kBTU/h, EER = 10.2 (1 spd IEER = 10.9, 2 spd IEER = 12.1), EIR = 0.275, Fan W/CFM = 0.72, var-speed fan, with Econo | Complete | 0 | 2021-12-22 16:50 | Updated to indicate claim/filing status | Deemed Ex Ante Team | 2021-12-22 16:50 |  | Deemed Ex Ante Team | 1 | 1 | 2015-01-01
2 | dxAC-Com-Pkg-gte760kBTUh-EER11.0-2Spd | DEER2015 | Measure | EER-rated packaged Air Conditioner, Size Range: 760 - kBTU/h, EER = 11 (1 spd IEER = 11.8, 2 spd IEER = 13.1), EIR = 0.249, Fan W/CFM = 0.61, two-speed fan, with Econo | Complete | 0 | 2021-12-22 16:50 | Updated to indicate claim/filing status | Deemed Ex Ante Team | 2021-12-22 16:50 |  | Deemed Ex Ante Team | 1 | 1 | 2015-01-01
2 | dxAC-Com-Pkg-gte760kBTUh-EER11.0-VarSpd | DEER2015 | Measure | EER-rated packaged Air Conditioner, Size Range: 760 - kBTU/h, EER = 11 (1 spd IEER = 11.8, 2 spd IEER = 13.1), EIR = 0.25, Fan W/CFM = 0.72, var-speed fan, with Econo | Complete | 0 | 2021-12-22 16:50 | Updated to indicate claim/filing status | Deemed Ex Ante Team | 2021-12-22 16:50 |  | Deemed Ex Ante Team | 1 | 1 | 2015-01-01
2 | dxAC-Com-Pkg-gte760kBTUh-EER12.0-2Spd | DEER2015 | Measure | EER-rated packaged Air Conditioner, Size Range: 760 - kBTU/h, EER = 12 (1 spd IEER = 13, 2 spd IEER = 14.2), EIR = 0.224, Fan W/CFM = 0.61, two-speed fan, with Econo | Complete | 0 | 2021-12-22 16:50 | Updated to indicate claim/filing status | Deemed Ex Ante Team | 2021-12-22 16:50 |  | Deemed Ex Ante Team | 1 | 1 | 2015-01-01
2 | MsrNRes-PVVAC+PkgAC-240to760kBtu/h-VarSpP+2SpP-E10.8-byBldgType | DEER2023 | Measure | EER-rated packaged air conditioner, size range: 240 - 760 kBtu/h, EER = 10.8, mix of single-zone and multi-zone system configurations where applicable | Complete | 0 | 2022-05-27 18:54 |  | Deemed Ex Ante Team | 2022-05-27 18:54 | Simulated using CZ2022 weather data | Deemed Ex Ante Team | 0 | 0 | 2023-01-01
2 | MsrNRes-PVVAC+PkgAC-240to760kBtu/h-VarSpP+2SpP-E11.5-byBldgType | DEER2023 | Measure | EER-rated packaged air conditioner, size range: 240 - 760 kBtu/h, EER = 11.5, mix of single-zone and multi-zone system configurations where applicable | Complete | 0 | 2022-05-27 18:54 |  | Deemed Ex Ante Team | 2022-05-27 18:54 | Simulated using CZ2022 weather data | Deemed Ex Ante Team | 0 | 0 | 2023-01-01
2 | MsrNRes-PVVAC+PkgAC-240to760kBtu/h-VarSpP+2SpP-E12.5-byBldgType | DEER2023 | Measure | EER-rated packaged air conditioner, size range: 240 - 760 kBtu/h, EER = 12.5, mix of single-zone and multi-zone system configurations where applicable | Complete | 0 | 2022-05-27 18:54 |  | Deemed Ex Ante Team | 2022-05-27 18:54 | Simulated using CZ2022 weather data | Deemed Ex Ante Team | 0 | 0 | 2023-01-01
2 | dxAC-Com-Pkg-110to135kBTUh-EER12.5-2Spd | DEER2015 | Measure | EER-rated packaged Air Conditioner, Size Range: 110 - 135 kBTU/h, EER = 12.5 (1 spd IEER = 13.3, 2 spd IEER = 14.9), EIR = 0.236, Fan W/CFM = 0.4, two-speed fan, with Econo | Complete | 0 | 2021-12-22 16:50 | Updated to indicate claim/filing status | Deemed Ex Ante Team | 2021-12-22 16:50 |  | Deemed Ex Ante Team | 1 | 1 | 2015-01-01
2 | dxAC-Com-Pkg-110to135kBTUh-EER12.0-2Spd | DEER2015 | Measure | EER-rated packaged Air Conditioner, Size Range: 110 - 135 kBTU/h, EER = 12 (1 spd IEER = 12.8, 2 spd IEER = 14.6), EIR = 0.247, Fan W/CFM = 0.4, two-speed fan, with Econo | Complete | 0 | 2021-12-22 16:50 | Updated to indicate claim/filing status | Deemed Ex Ante Team | 2021-12-22 16:50 |  | Deemed Ex Ante Team | 1 | 1 | 2015-01-01
2 | dxAC-Com-Pkg-110to135kBTUh-EER11.5-2Spd | DEER2015 | Measure | EER-rated packaged Air Conditioner, Size Range: 110 - 135 kBTU/h, EER = 11.5 (1 spd IEER = 12.2, 2 spd IEER = 14.3), EIR = 0.26, Fan W/CFM = 0.4, two-speed fan, with Econo | Complete | 0 | 2021-12-22 16:50 | Updated to indicate claim/filing status | Deemed Ex Ante Team | 2021-12-22 16:50 |  | Deemed Ex Ante Team | 1 | 1 | 2015-01-01
2 | dxAC-Com-Pkg-110to135kBTUh-EER11.0-2Spd | DEER2015 | Code/Standard | EER-rated packaged Air Conditioner, Size Range: 110 - 135 kBTU/h, EER = 11 (1 spd IEER = 11.6, 2 spd IEER = 14.1), EIR = 0.273, Fan W/CFM = 0.4, two-speed fan, with Econo | Complete | 0 | 2021-12-22 16:50 | Updated to indicate claim/filing status | Deemed Ex Ante Team | 2021-12-22 16:50 |  | Deemed Ex Ante Team | 1 | 1 | 2015-01-01
2 | dxAC-Com-Pkg-110to135kBTUh-EER11.0-1Spd | DEER2015 | 2010 - 2013 | EER-rated packaged Air Conditioner, Size Range: 110 - 135 kBTU/h, EER = 11 (1 spd IEER = 11.6, 2 spd IEER = 14.1), EIR = 0, Fan W/CFM = 0.4, one-speed fan, with Econo | Complete | 0 | 2021-12-22 16:50 | Updated to indicate claim/filing status | Deemed Ex Ante Team | 2021-12-22 16:50 |  | Deemed Ex Ante Team | 1 | 1 | 2015-01-01
2 | dxAC-Com-Pkg-110to135kBTUh-EER10.1-1Spd | DEER2015 | Pre-2005 | EER-rated packaged Air Conditioner, Size Range: 110 - 135 kBTU/h, EER = 10.1 (1 spd IEER = 10.6, 2 spd IEER = 13.6), EIR = 0, Fan W/CFM = 0.4, one-speed fan, with Econo | Complete | 0 | 2021-12-22 16:50 | Updated to indicate claim/filing status | Deemed Ex Ante Team | 2021-12-22 16:50 |  | Deemed Ex Ante Team | 1 | 1 | 2015-01-01
2 | dxAC-Com-Pkg-240to760kBTUh-EER9.8-1Spd | DEER2015 | 2010 - 2013 | EER-rated packaged Air Conditioner, Size Range: 240 - 760 kBTU/h, EER = 9.8 (1 spd IEER = 11.7, 2 spd IEER = 11.7), EIR = 0, Fan W/CFM = 0.61, one-speed fan, with Econo | Complete | 0 | 2021-12-22 16:50 | Updated to indicate claim/filing status | Deemed Ex Ante Team | 2021-12-22 16:50 |  | Deemed Ex Ante Team | 1 | 1 | 2015-01-01
2 | dxAC-Com-Pkg-240to760kBTUh-EER9.3-1Spd | DEER2015 | Pre-2005 | EER-rated packaged Air Conditioner, Size Range: 240 - 760 kBTU/h, EER = 9.3 (1 spd IEER = 11.1, 2 spd IEER = 11.1), EIR = 0, Fan W/CFM = 0.61, one-speed fan, with Econo | Complete | 0 | 2021-12-22 16:50 | Updated to indicate claim/filing status | Deemed Ex Ante Team | 2021-12-22 16:50 |  | Deemed Ex Ante Team | 1 | 1 | 2015-01-01
2 | dxAC-Com-Pkg-240to760kBTUh-EER12.5-VarSpd | DEER2015 | Measure | EER-rated packaged Air Conditioner, Size Range: 240 - 760 kBTU/h, EER = 12.5 (1 spd IEER = 13.6, 2 spd IEER = 14.8), EIR = 0.212, Fan W/CFM = 0.72, var-speed fan, with Econo | Complete | 0 | 2021-12-22 16:50 | Updated to indicate claim/filing status | Deemed Ex Ante Team | 2021-12-22 16:50 |  | Deemed Ex Ante Team | 1 | 1 | 2015-01-01
2 | dxAC-Com-Pkg-240to760kBTUh-EER9.8-2Spd | DEER2015 | Code/Standard | EER-rated packaged Air Conditioner, Size Range: 240 - 760 kBTU/h, EER = 9.8 (1 spd IEER = 10.4, 2 spd IEER = 11.7), EIR = 0.286, Fan W/CFM = 0.61, two-speed fan, with Econo | Complete | 0 | 2021-12-22 16:50 | Updated to indicate claim/filing status | Deemed Ex Ante Team | 2021-12-22 16:50 |  | Deemed Ex Ante Team | 1 | 1 | 2015-01-01
2 | dxAC-Com-Pkg-65to110kBTUh-EER10.1-1Spd-NoEcon | DEER2015 | Pre-2005 | EER-rated packaged Air Conditioner, Size Range: 65 - 110 kBTU/h, EER = 10.1 (1 spd IEER = 10.6, 2 spd IEER = 13.6), EIR = 0, Fan W/CFM = 0.4, one-speed fan, without Econo | Complete | 0 | 2021-12-22 16:50 | Updated to indicate claim/filing status | Deemed Ex Ante Team | 2021-12-22 16:50 |  | Deemed Ex Ante Team | 1 | 1 | 2015-01-01
2 | dxAC-Com-Pkg-240to760kBTUh-EER12.5-2Spd | DEER2015 | Measure | EER-rated packaged Air Conditioner, Size Range: 240 - 760 kBTU/h, EER = 12.5 (1 spd IEER = 13.6, 2 spd IEER = 14.8), EIR = 0.213, Fan W/CFM = 0.61, two-speed fan, with Econo | Complete | 0 | 2021-12-22 16:50 | Updated to indicate claim/filing status | Deemed Ex Ante Team | 2021-12-22 16:50 |  | Deemed Ex Ante Team | 1 | 1 | 2015-01-01
2 | dxAC-Com-Pkg-240to760kBTUh-EER11.5-VarSpd | DEER2015 | Measure | EER-rated packaged Air Conditioner, Size Range: 240 - 760 kBTU/h, EER = 11.5 (1 spd IEER = 12.4, 2 spd IEER = 13.6), EIR = 0.237, Fan W/CFM = 0.72, var-speed fan, with Econo | Complete | 0 | 2021-12-22 16:50 | Updated to indicate claim/filing status | Deemed Ex Ante Team | 2021-12-22 16:50 |  | Deemed Ex Ante Team | 1 | 1 | 2015-01-01
2 | dxAC-Com-Pkg-240to760kBTUh-EER11.5-2Spd | DEER2015 | Measure | EER-rated packaged Air Conditioner, Size Range: 240 - 760 kBTU/h, EER = 11.5 (1 spd IEER = 12.4, 2 spd IEER = 13.6), EIR = 0.236, Fan W/CFM = 0.61, two-speed fan, with Econo | Complete | 0 | 2021-12-22 16:50 | Updated to indicate claim/filing status | Deemed Ex Ante Team | 2021-12-22 16:50 |  | Deemed Ex Ante Team | 1 | 1 | 2015-01-01
2 | dxAC-Com-Pkg-240to760kBTUh-EER9.5-VarSpd | DEER2015 | Pre-2005 | EER-rated packaged Air Conditioner, Size Range: 240 - 760 kBTU/h, EER = 9.5 (1 spd IEER = 11.3, 2 spd IEER = 11.3), EIR = 0, Fan W/CFM = 0.72, var-speed fan, with Econo | Complete | 0 | 2021-12-22 16:50 | Updated to indicate claim/filing status | Deemed Ex Ante Team | 2021-12-22 16:50 |  | Deemed Ex Ante Team | 1 | 1 | 2015-01-01
2 | dxAC-Com-Pkg-gte760kBTUh-EER9.7-VarSpd | DEER2015 | Code/Standard | EER-rated packaged Air Conditioner, Size Range: 760 - kBTU/h, EER = 9.7 (1 spd IEER = 10.3, 2 spd IEER = 11.6), EIR = 0.293, Fan W/CFM = 0.72, var-speed fan, with Econo | Complete | 0 | 2021-12-22 16:50 | Updated to indicate claim/filing status | Deemed Ex Ante Team | 2021-12-22 16:50 |  | Deemed Ex Ante Team | 1 | 1 | 2015-01-01
2 | dxAC-Com-Pkg-gte760kBTUh-EER9.5-2Spd | DEER2015 | Code/Standard | EER-rated packaged Air Conditioner, Size Range: 760 - kBTU/h, EER = 9.5 (1 spd IEER = 10, 2 spd IEER = 11.3), EIR = 0.297, Fan W/CFM = 0.61, two-speed fan, with Econo | Complete | 0 | 2021-12-22 16:50 | Updated to indicate claim/filing status | Deemed Ex Ante Team | 2021-12-22 16:50 |  | Deemed Ex Ante Team | 1 | 1 | 2015-01-01
2 | dxAC-Com-Pkg-gte760kBTUh-EER9.5-1Spd | DEER2015 | 2010 - 2013 | EER-rated packaged Air Conditioner, Size Range: 760 - kBTU/h, EER = 9.5 (1 spd IEER = 11.3, 2 spd IEER = 11.3), EIR = 0, Fan W/CFM = 0.61, one-speed fan, with Econo | Complete | 0 | 2021-12-22 16:50 | Updated to indicate claim/filing status | Deemed Ex Ante Team | 2021-12-22 16:50 |  | Deemed Ex Ante Team | 1 | 1 | 2015-01-01
2 | dxAC-Com-Pkg-gte760kBTUh-EER9.2-VarSpd | DEER2015 | Pre-2005 | EER-rated packaged Air Conditioner, Size Range: 760 - kBTU/h, EER = 9.2 (1 spd IEER = 11, 2 spd IEER = 11), EIR = 0, Fan W/CFM = 0.72, var-speed fan, with Econo | Complete | 0 | 2021-12-22 16:50 | Updated to indicate claim/filing status | Deemed Ex Ante Team | 2021-12-22 16:50 |  | Deemed Ex Ante Team | 1 | 1 | 2015-01-01
2 | dxAC-Com-Pkg-gte760kBTUh-EER9.0-1Spd | DEER2015 | pre-2010 | EER-rated packaged Air Conditioner, Size Range: 760 - kBTU/h, EER = 9 (1 spd IEER = 10.7, 2 spd IEER = 10.7), EIR = 0, Fan W/CFM = 0.61, one-speed fan, with Econo | Complete | 0 | 2021-12-22 16:50 | Updated to indicate claim/filing status | Deemed Ex Ante Team | 2021-12-22 16:50 |  | Deemed Ex Ante Team | 1 | 1 | 2015-01-01
2 | dxAC-Com-Pkg-gte760kBTUh-EER12.0-VarSpd | DEER2015 | Measure | EER-rated packaged Air Conditioner, Size Range: 760 - kBTU/h, EER = 12 (1 spd IEER = 13, 2 spd IEER = 14.2), EIR = 0.224, Fan W/CFM = 0.72, var-speed fan, with Econo | Complete | 0 | 2021-12-22 16:50 | Updated to indicate claim/filing status | Deemed Ex Ante Team | 2021-12-22 16:50 |  | Deemed Ex Ante Team | 1 | 1 | 2015-01-01
2 | dxAC-Com-Pkg-135to240kBTUh-EER10.8-2Spd | DEER2015 | Code/Standard | EER-rated packaged Air Conditioner, Size Range: 135 - 240 kBTU/h, EER = 10.8 (1 spd IEER = 11.4, 2 spd IEER = 13.3), EIR = 0.274, Fan W/CFM = 0.41, two-speed fan, with Econo | Complete | 0 | 2021-12-22 16:50 | Updated to indicate claim/filing status | Deemed Ex Ante Team | 2021-12-22 16:50 |  | Deemed Ex Ante Team | 1 | 1 | 2015-01-01
2 | dxAC-Com-Pkg-135to240kBTUh-EER10.8-1Spd | DEER2015 | 2010 - 2013 | EER-rated packaged Air Conditioner, Size Range: 135 - 240 kBTU/h, EER = 10.8 (1 spd IEER = 11.4, 2 spd IEER = 13.3), EIR = 0, Fan W/CFM = 0.41, one-speed fan, with Econo | Complete | 0 | 2021-12-22 16:50 | Updated to indicate claim/filing status | Deemed Ex Ante Team | 2021-12-22 16:50 |  | Deemed Ex Ante Team | 1 | 1 | 2015-01-01
2 | PreNRes-PVVAC+PkgAC-240to760kBtu/h-VarSpH+1to2SpH-E10.0+E9.8-byBldgType | DEER2023 | Pre-existing | EER-rated packaged air conditioner, 240-760 kBtu/h; mix of single-zone 9.8 EER and multi-zone 10.0 EER system configurations where applicable | Complete | 0 | 2022-05-27 18:54 |  | Deemed Ex Ante Team | 2022-05-27 18:54 | Simulated using CZ2022 weather data | Deemed Ex Ante Team | 0 | 0 | 2023-01-01
2 | StdNRes-PVVAC+PkgAC-240to760kBtu/h-VarSpP+2SpP-E10.0+E9.8-byBldgType | DEER2023 | Code/Standard | EER-rated packaged air conditioner, size range: 240 - 760 kBtu/h, mix of single-zone 9.8 EER and multi-zone 10.0 EER system configurations where applicable | Complete | 0 | 2022-05-27 18:54 |  | Deemed Ex Ante Team | 2022-05-27 18:54 | Simulated using CZ2022 weather data | Deemed Ex Ante Team | 0 | 0 | 2023-01-01
3 | dxAC-VSC-gt760k-10.8 | DEER2012 | CustAve |  | Standard | 0 | 2021-12-22 16:50 | Updated to indicate claim/filing status | Deemed Ex Ante Team | 2021-12-22 16:50 |  | Deemed Ex Ante Team | 1 | 1 | 2012-01-01
3 | dxAC-VSC-76to134k-14 | DEER2012 | CustAve |  | Standard | 0 | 2021-12-22 16:50 | Updated to indicate claim/filing status | Deemed Ex Ante Team | 2021-12-22 16:50 |  | Deemed Ex Ante Team | 1 | 1 | 2012-01-01
3 | dxAC-VSC-76to134k-11.3 | DEER2012 | CustAve |  | Standard | 0 | 2021-12-22 16:50 | Updated to indicate claim/filing status | Deemed Ex Ante Team | 2021-12-22 16:50 |  | Deemed Ex Ante Team | 1 | 1 | 2012-01-01
3 | dxAC-VSC-76to134k-10.3 | DEER2012 | CustAve |  | Standard | 0 | 2021-12-22 16:50 | Updated to indicate claim/filing status | Deemed Ex Ante Team | 2021-12-22 16:50 |  | Deemed Ex Ante Team | 1 | 1 | 2012-01-01
3 | dxAC-VSC-65to75k-14 | DEER2012 | CustAve |  | Standard | 0 | 2021-12-22 16:50 | Updated to indicate claim/filing status | Deemed Ex Ante Team | 2021-12-22 16:50 |  | Deemed Ex Ante Team | 1 | 1 | 2012-01-01
3 | dxAC-VSC-65to75k-11.3 | DEER2012 | CustAve |  | Standard | 0 | 2021-12-22 16:50 | Updated to indicate claim/filing status | Deemed Ex Ante Team | 2021-12-22 16:50 |  | Deemed Ex Ante Team | 1 | 1 | 2012-01-01
3 | dxAC-VSC-135to239k-9.4 | DEER2012 | CustAve |  | Standard | 0 | 2021-12-22 16:50 | Updated to indicate claim/filing status | Deemed Ex Ante Team | 2021-12-22 16:50 |  | Deemed Ex Ante Team | 1 | 1 | 2012-01-01
3 | dxAC-VSC-135to239k-14 | DEER2012 | CustAve |  | Standard | 0 | 2021-12-22 16:50 | Updated to indicate claim/filing status | Deemed Ex Ante Team | 2021-12-22 16:50 |  | Deemed Ex Ante Team | 1 | 1 | 2012-01-01
3 | dxAC-VSC-135to239k-10.8 | DEER2012 | CustAve |  | Standard | 0 | 2021-12-22 16:50 | Updated to indicate claim/filing status | Deemed Ex Ante Team | 2021-12-22 16:50 |  | Deemed Ex Ante Team | 1 | 1 | 2012-01-01
3 | dxAC-VSC-240to759-9.4 | DEER2012 | CustAve |  | Standard | 0 | 2021-12-22 16:50 | Updated to indicate claim/filing status | Deemed Ex Ante Team | 2021-12-22 16:50 |  | Deemed Ex Ante Team | 1 | 1 | 2012-01-01
3 | dxAC-VSC-gt760k-14 | DEER2012 | CustAve |  | Standard | 0 | 2021-12-22 16:50 | Updated to indicate claim/filing status | Deemed Ex Ante Team | 2021-12-22 16:50 |  | Deemed Ex Ante Team | 1 | 1 | 2012-01-01
3 | dxAC-VSC-gt760k-9.4 | DEER2012 | CustAve |  | Standard | 0 | 2021-12-22 16:50 | Updated to indicate claim/filing status | Deemed Ex Ante Team | 2021-12-22 16:50 |  | Deemed Ex Ante Team | 1 | 1 | 2012-01-01
3 | dxAC-VSC-lt65k-12.1 | DEER2012 | CustAve |  | Standard | 0 | 2021-12-22 16:50 | Updated to indicate claim/filing status | Deemed Ex Ante Team | 2021-12-22 16:50 |  | Deemed Ex Ante Team | 1 | 1 | 2012-01-01
3 | dxAC-VSC-lt65k-14 | DEER2012 | CustAve |  | Standard | 0 | 2021-12-22 16:50 | Updated to indicate claim/filing status | Deemed Ex Ante Team | 2021-12-22 16:50 |  | Deemed Ex Ante Team | 1 | 1 | 2012-01-01
3 | dxAC-VSC-lt65k-9.3 | DEER2012 | CustAve |  | Standard | 0 | 2021-12-22 16:50 | Updated to indicate claim/filing status | Deemed Ex Ante Team | 2021-12-22 16:50 |  | Deemed Ex Ante Team | 1 | 1 | 2012-01-01
3 | dxAC-VSC-240to759-10.8 | DEER2012 | CustAve |  | Standard | 0 | 2021-12-22 16:50 | Updated to indicate claim/filing status | Deemed Ex Ante Team | 2021-12-22 16:50 |  | Deemed Ex Ante Team | 1 | 1 | 2012-01-01
3 | dxAC-VSC-65to75k-10.3 | DEER2012 | CustAve |  | Standard | 0 | 2021-12-22 16:50 | Updated to indicate claim/filing status | Deemed Ex Ante Team | 2021-12-22 16:50 |  | Deemed Ex Ante Team | 1 | 1 | 2012-01-01
3 | dxAC-VSC-240to759-14 | DEER2012 | CustAve |  | Standard | 0 | 2021-12-22 16:50 | Updated to indicate claim/filing status | Deemed Ex Ante Team | 2021-12-22 16:50 |  | Deemed Ex Ante Team | 1 | 1 | 2012-01-01
4 | dxAC-Com-Split-55to65kBTUh-SEER-14.0 | DEER2015 | Code/Standard | Commercial SEER-rated split Air Conditioners, Size Range: 55 - 65 kBTU/h, SEER = 14 (EER = 11.7), EIR = 0.249, Fan W/CFM = 0.29, two-speed fan, with Econo | Complete | 0 | 2021-12-22 16:50 | Updated to indicate claim/filing status | Deemed Ex Ante Team | 2021-12-22 16:50 |  | Deemed Ex Ante Team | 1 | 1 | 2015-01-01
4 | PreNRes-SplitAC-lt45kBtu/h-1Sp-S11.5toS14.0 | DEER2023 | Pre-existing | Com SEER-rated split Air Conditioner, less than 45 kBtu/h; pre-2001: SEER = 11.5, one-speed fan, no economizer;post-2001: SEER = 13 (EER = 11.08), one-speed fan, no economizer;2014: SEER = 14 (EER = 12.17), one-speed fan, no economizer | Complete | 0 | 2021-12-22 16:50 |  | Deemed Ex Ante Team | 2021-12-22 16:50 | Simulated using CZ2022 weather data | Deemed Ex Ante Team | 1 | 1 | 2023-01-01
4 | PreNRes-SplitAC-55to65kBtu/h-1to2Sp-S11.5toS14.0-EconByVint | DEER2023 | Pre-existing | Com SEER-rated split Air Conditioner, 55-65 kBtu/h; pre-2001: SEER = 11.5, one-speed fan, no economizer;post-2001: SEER = 13 (EER = 11.08), one-speed fan, no economizer;2014: SEER = 14 (EER = 11.7), two-speed fan, w/economizer | Complete | 0 | 2021-12-22 16:50 |  | Deemed Ex Ante Team | 2021-12-22 16:50 | Simulated using CZ2022 weather data | Deemed Ex Ante Team | 1 | 1 | 2023-01-01
4 | PreNRes-SplitAC-55to65kBtu/h-1to2Sp-S11.5toS14.0-Econ | DEER2023 | Pre-existing | Com SEER-rated split Air Conditioner, 55-65 kBtu/h; pre-2001: SEER = 11.5, one-speed fan, w/economizer;post-2001: SEER = 13 (EER = 11.08), one-speed fan, w/economizer;2014: SEER = 14 (EER = 11.75), two-speed fan, w/economizer | Complete | 0 | 2021-12-22 16:50 |  | Deemed Ex Ante Team | 2021-12-22 16:50 | Simulated using CZ2022 weather data | Deemed Ex Ante Team | 1 | 1 | 2023-01-01
4 | PreNRes-SplitAC-45to55kBtu/h-1Sp-S11.5toS14.0 | DEER2023 | Pre-existing | Com SEER-rated split Air Conditioner, 45-55 kBtu/h; pre-2001: SEER = 11.5, one-speed fan, no economizer;post-2001: SEER = 13 (EER = 11.08), one-speed fan, no economizer;2014: SEER = 14 (EER = 11.8), one-speed fan, no economizer | Complete | 0 | 2021-12-22 16:50 |  | Deemed Ex Ante Team | 2021-12-22 16:50 | Simulated using CZ2022 weather data | Deemed Ex Ante Team | 1 | 1 | 2023-01-01
4 | MsrNRes-SplitAC-lt45kBtu/h-2Sp-S18.0 | DEER2023 | Measure | Com SEER-rated split Air Conditioner, Size Range: 18 - 45 kBtu/h, SEER = 18 (EER = 14), EIR = 0.209, fan W/cfm = 0.27, two-speed fan, without economizer | Complete | 0 | 2021-12-22 16:50 |  | Deemed Ex Ante Team | 2021-12-22 16:50 | Simulated using CZ2022 weather data | Deemed Ex Ante Team | 1 | 1 | 2023-01-01
4 | MsrNRes-SplitAC-lt45kBtu/h-2Sp-S17.0 | DEER2023 | Measure | Com SEER-rated split Air Conditioner, Size Range: 18 - 45 kBtu/h, SEER = 17 (EER = 13.3), EIR = 0.223, fan W/cfm = 0.27, two-speed fan, without economizer | Complete | 0 | 2021-12-22 16:50 |  | Deemed Ex Ante Team | 2021-12-22 16:50 | Simulated using CZ2022 weather data | Deemed Ex Ante Team | 1 | 1 | 2023-01-01
4 | MsrNRes-SplitAC-lt45kBtu/h-2Sp-S16.0 | DEER2023 | Measure | Com SEER-rated split Air Conditioner, Size Range: 18 - 45 kBtu/h, SEER = 16 (EER = 12.5), EIR = 0.238, fan W/cfm = 0.27, two-speed fan, without economizer | Complete | 0 | 2021-12-22 16:50 |  | Deemed Ex Ante Team | 2021-12-22 16:50 | Simulated using CZ2022 weather data | Deemed Ex Ante Team | 1 | 1 | 2023-01-01
4 | MsrNRes-SplitAC-lt45kBtu/h-1Sp-S15.0 | DEER2023 | Measure | Com SEER-rated split Air Conditioner, Size Range: 18 - 45 kBtu/h, SEER = 15 (EER = 12.8), EIR = 0.232, fan W/cfm = 0.25, one-speed fan, without economizer | Complete | 0 | 2021-12-22 16:50 |  | Deemed Ex Ante Team | 2021-12-22 16:50 | Simulated using CZ2022 weather data | Deemed Ex Ante Team | 1 | 1 | 2023-01-01
4 | MsrNRes-SplitAC-55to65kBtu/h-2Sp-S18.0-Econ | DEER2023 | Measure | Com SEER-rated split Air Conditioner, Size Range: 55 - 65 kBtu/h, SEER = 18 (EER = 14), EIR = 0.209, fan W/cfm = 0.27, two-speed fan, with economizer | Complete | 0 | 2021-12-22 16:50 |  | Deemed Ex Ante Team | 2021-12-22 16:50 | Simulated using CZ2022 weather data | Deemed Ex Ante Team | 1 | 1 | 2023-01-01
4 | MsrNRes-SplitAC-55to65kBtu/h-2Sp-S17.0-Econ | DEER2023 | Measure | Com SEER-rated split Air Conditioner, Size Range: 55 - 65 kBtu/h, SEER = 17 (EER = 13.3), EIR = 0.223, fan W/cfm = 0.27, two-speed fan, with economizer | Complete | 0 | 2021-12-22 16:50 |  | Deemed Ex Ante Team | 2021-12-22 16:50 | Simulated using CZ2022 weather data | Deemed Ex Ante Team | 1 | 1 | 2023-01-01
4 | MsrNRes-SplitAC-55to65kBtu/h-2Sp-S16.0-Econ | DEER2023 | Measure | Com SEER-rated split Air Conditioner, Size Range: 55 - 65 kBtu/h, SEER = 16 (EER = 12.5), EIR = 0.238, fan W/cfm = 0.27, two-speed fan, with economizer | Complete | 0 | 2021-12-22 16:50 |  | Deemed Ex Ante Team | 2021-12-22 16:50 | Simulated using CZ2022 weather data | Deemed Ex Ante Team | 1 | 1 | 2023-01-01
4 | MsrNRes-SplitAC-55to65kBtu/h-2Sp-S15.0-Econ | DEER2023 | Measure | Com SEER-rated split Air Conditioner, Size Range: 55 - 65 kBtu/h, SEER = 15 (EER = 12.6), EIR = 0.236, fan W/cfm = 0.25, two-speed fan, with economizer | Complete | 0 | 2021-12-22 16:50 |  | Deemed Ex Ante Team | 2021-12-22 16:50 | Simulated using CZ2022 weather data | Deemed Ex Ante Team | 1 | 1 | 2023-01-01
4 | MsrNRes-SplitAC-45to55kBtu/h-2Sp-S18.0 | DEER2023 | Measure | Com SEER-rated split Air Conditioner, Size Range: 45 - 55 kBtu/h, SEER = 18 (EER = 14), EIR = 0.209, fan W/cfm = 0.27, two-speed fan, without economizer | Complete | 0 | 2021-12-22 16:50 |  | Deemed Ex Ante Team | 2021-12-22 16:50 | Simulated using CZ2022 weather data | Deemed Ex Ante Team | 1 | 1 | 2023-01-01
4 | MsrNRes-SplitAC-45to55kBtu/h-2Sp-S17.0 | DEER2023 | Measure | Com SEER-rated split Air Conditioner, Size Range: 45 - 55 kBtu/h, SEER = 17 (EER = 13.3), EIR = 0.223, fan W/cfm = 0.27, two-speed fan, without economizer | Complete | 0 | 2021-12-22 16:50 |  | Deemed Ex Ante Team | 2021-12-22 16:50 | Simulated using CZ2022 weather data | Deemed Ex Ante Team | 1 | 1 | 2023-01-01
4 | MsrNRes-SplitAC-45to55kBtu/h-2Sp-S16.0 | DEER2023 | Measure | Com SEER-rated split Air Conditioner, Size Range: 45 - 55 kBtu/h, SEER = 16 (EER = 12.5), EIR = 0.238, fan W/cfm = 0.27, two-speed fan, without economizer | Complete | 0 | 2021-12-22 16:50 |  | Deemed Ex Ante Team | 2021-12-22 16:50 | Simulated using CZ2022 weather data | Deemed Ex Ante Team | 1 | 1 | 2023-01-01
4 | MsrNRes-SplitAC-45to55kBtu/h-1Sp-S15.0 | DEER2023 | Measure | Com SEER-rated split Air Conditioner, Size Range: 45 - 55 kBtu/h, SEER = 15 (EER = 12.8), EIR = 0.232, fan W/cfm = 0.25, one-speed fan, without economizer | Complete | 0 | 2021-12-22 16:50 |  | Deemed Ex Ante Team | 2021-12-22 16:50 | Simulated using CZ2022 weather data | Deemed Ex Ante Team | 1 | 1 | 2023-01-01
4 | dxAC-Res-Split-SEER-21.0 | DEER2015 | Measure | Residencial SEER-rated split Air Conditioners, Size Range: 18 - 65 kBTU/h, SEER = 21 (EER = 16.4), EIR = 0.18, Fan W/CFM = 0.23, two-speed fan | Complete | 0 | 2021-12-22 16:50 | Updated to indicate claim/filing status | Deemed Ex Ante Team | 2021-12-22 16:50 |  | Deemed Ex Ante Team | 1 | 1 | 2015-01-01
4 | dxAC-Res-Split-SEER-20.0 | DEER2015 | Measure | Residencial SEER-rated split Air Conditioners, Size Range: 18 - 65 kBTU/h, SEER = 20 (EER = 15.6), EIR = 0.19, Fan W/CFM = 0.23, two-speed fan | Complete | 0 | 2021-12-22 16:50 | Updated to indicate claim/filing status | Deemed Ex Ante Team | 2021-12-22 16:50 |  | Deemed Ex Ante Team | 1 | 1 | 2015-01-01
4 | dxAC-Res-Split-SEER-19.0 | DEER2015 | Measure | Residencial SEER-rated split Air Conditioners, Size Range: 18 - 65 kBTU/h, SEER = 19 (EER = 14.8), EIR = 0.201, Fan W/CFM = 0.23, two-speed fan | Complete | 0 | 2021-12-22 16:50 | Updated to indicate claim/filing status | Deemed Ex Ante Team | 2021-12-22 16:50 |  | Deemed Ex Ante Team | 1 | 1 | 2015-01-01
4 | dxAC-Res-Split-SEER-18.0 | DEER2015 | Measure | Residencial SEER-rated split Air Conditioners, Size Range: 18 - 65 kBTU/h, SEER = 18 (EER = 14), EIR = 0.209, Fan W/CFM = 0.27, two-speed fan | Complete | 0 | 2021-12-22 16:50 | Updated to indicate claim/filing status | Deemed Ex Ante Team | 2021-12-22 16:50 |  | Deemed Ex Ante Team | 1 | 1 | 2015-01-01
4 | dxAC-Res-Split-SEER-17.0 | DEER2015 | Measure | Residencial SEER-rated split Air Conditioners, Size Range: 18 - 65 kBTU/h, SEER = 17 (EER = 13.3), EIR = 0.223, Fan W/CFM = 0.27, two-speed fan | Complete | 0 | 2021-12-22 16:50 | Updated to indicate claim/filing status | Deemed Ex Ante Team | 2021-12-22 16:50 |  | Deemed Ex Ante Team | 1 | 1 | 2015-01-01
4 | dxAC-Res-Split-SEER-16.0 | DEER2015 | Measure | Residencial SEER-rated split Air Conditioners, Size Range: 18 - 65 kBTU/h, SEER = 16 (EER = 12.5), EIR = 0.238, Fan W/CFM = 0.27, two-speed fan | Complete | 0 | 2021-12-22 16:50 | Updated to indicate claim/filing status | Deemed Ex Ante Team | 2021-12-22 16:50 |  | Deemed Ex Ante Team | 1 | 1 | 2015-01-01
4 | dxAC-Res-Split-SEER-15.0 | DEER2015 | Measure | Residencial SEER-rated split Air Conditioners, Size Range: 18 - 65 kBTU/h, SEER = 15 (EER = 12.8), EIR = 0.232, Fan W/CFM = 0.25, one-speed fan | Complete | 0 | 2021-12-22 16:50 | Updated to indicate claim/filing status | Deemed Ex Ante Team | 2021-12-22 16:50 |  | Deemed Ex Ante Team | 1 | 1 | 2015-01-01
4 | dxAC-Res-Split-SEER-13.0 | DEER2015 | post-2001 | Residencial SEER-rated split Air Conditioners, Size Range: 18 - 65 kBTU/h, SEER = 13 (EER = 11.1), EIR = 0.258, Fan W/CFM = 0.35, one-speed fan | Complete | 0 | 2021-12-22 16:50 | Updated to indicate claim/filing status | Deemed Ex Ante Team | 2021-12-22 16:50 |  | Deemed Ex Ante Team | 1 | 1 | 2015-01-01
4 | dxAC-Res-Split-SEER-10.0 | DEER2015 | pre-2001 | Residencial SEER-rated split Air Conditioners, Size Range: 18 - 65 kBTU/h, SEER = 10 (EER = 8.5), EIR = 0.345, Fan W/CFM = 0.37, one-speed fan | Complete | 0 | 2021-12-22 16:50 | Updated to indicate claim/filing status | Deemed Ex Ante Team | 2021-12-22 16:50 |  | Deemed Ex Ante Team | 1 | 1 | 2015-01-01
4 | dxAC-Res-Split-lt45kBTUh-SEER-14.0 | DEER2015 | Code/Standard | Residencial SEER-rated split Air Conditioners, Size Range: 18 - 45 kBTU/h, SEER = 14 (EER = 12.2), EIR = 0.239, Fan W/CFM = 0.29, one-speed fan | Complete | 0 | 2021-12-22 16:50 | Updated to indicate claim/filing status | Deemed Ex Ante Team | 2021-12-22 16:50 |  | Deemed Ex Ante Team | 1 | 1 | 2015-01-01
4 | StdNRes-SplitAC-45to55kBtu/h-1Sp-S14.0 | DEER2023 | Code/Standard | Com SEER-rated split Air Conditioner, Size Range: 45 - 55 kBtu/h, SEER = 14 (EER = 11.8), EIR = 0.247, fan W/cfm = 0.29, one-speed fan, without economizer | Complete | 0 | 2021-12-22 16:50 |  | Deemed Ex Ante Team | 2021-12-22 16:50 | Simulated using CZ2022 weather data | Deemed Ex Ante Team | 1 | 1 | 2023-01-01
4 | StdNRes-SplitAC-55to65kBtu/h-2Sp-S14.0-Econ | DEER2023 | Code/Standard | Com SEER-rated split Air Conditioner, Size Range: 55 - 65 kBtu/h, SEER = 14 (EER = 11.7), EIR = 0.249, fan W/cfm = 0.29, two-speed fan, with economizer | Complete | 0 | 2021-12-22 16:50 |  | Deemed Ex Ante Team | 2021-12-22 16:50 | Simulated using CZ2022 weather data | Deemed Ex Ante Team | 1 | 1 | 2023-01-01
4 | StdNRes-SplitAC-lt45kBtu/h-1Sp-S14.0 | DEER2023 | Code/Standard | Com SEER-rated split Air Conditioner, Size Range: 18 - 45 kBtu/h, SEER = 14 (EER = 12.2), EIR = 0.239, fan W/cfm = 0.29, one-speed fan, without economizer | Complete | 0 | 2021-12-22 16:50 |  | Deemed Ex Ante Team | 2021-12-22 16:50 | Simulated using CZ2022 weather data | Deemed Ex Ante Team | 1 | 1 | 2023-01-01
4 | dxAC-Res-Split-45to65kBTUh-SEER-14.0 | DEER2015 | Code/Standard | Residencial SEER-rated split Air Conditioners, Size Range: 45 - 65 kBTU/h, SEER = 14 (EER = 11.8), EIR = 0.247, Fan W/CFM = 0.29, one-speed fan | Complete | 0 | 2021-12-22 16:50 | Updated to indicate claim/filing status | Deemed Ex Ante Team | 2021-12-22 16:50 |  | Deemed Ex Ante Team | 1 | 1 | 2015-01-01
4 | dxAC-Res-EvapAC-SEER-17.4 | DEER2015 | Measure | Residential SEER-rated split Air Conditioners, Size Range: 18 - 45 kBTU/h, SEER = 17.4, one-speed fan, evaporative cooled condenser | Complete | 0 | 2021-12-22 16:50 | Updated to indicate claim/filing status | Deemed Ex Ante Team | 2021-12-22 16:50 |  | Deemed Ex Ante Team | 1 | 1 | 2015-01-01
4 | dxAC-Com-Split-SEER-13.0 | DEER2015 | post-2001 | Commercial SEER-rated split Air Conditioners, Size Range: 18 - 65 kBTU/h, SEER = 13 (EER = 11.1), EIR = 0.258, Fan W/CFM = 0.35, one-speed fan, without Econo | Complete | 0 | 2021-12-22 16:50 | Updated to indicate claim/filing status | Deemed Ex Ante Team | 2021-12-22 16:50 |  | Deemed Ex Ante Team | 1 | 1 | 2015-01-01
4 | dxAC-Com-Split-SEER-10.0 | DEER2015 | pre-2001 | Commercial SEER-rated split Air Conditioners, Size Range: 18 - 65 kBTU/h, SEER = 10 (EER = 8.5), EIR = 0.345, Fan W/CFM = 0.37, one-speed fan, without Econo | Complete | 0 | 2021-12-22 16:50 | Updated to indicate claim/filing status | Deemed Ex Ante Team | 2021-12-22 16:50 |  | Deemed Ex Ante Team | 1 | 1 | 2015-01-01
4 | dxAC-Com-Split-lt45kBTUh-SEER-18.0 | DEER2015 | Measure | Commercial SEER-rated split Air Conditioners, Size Range: 18 - 45 kBTU/h, SEER = 18 (EER = 14), EIR = 0.209, Fan W/CFM = 0.27, two-speed fan, without Econo | Complete | 0 | 2021-12-22 16:50 | Updated to indicate claim/filing status | Deemed Ex Ante Team | 2021-12-22 16:50 |  | Deemed Ex Ante Team | 1 | 1 | 2015-01-01
4 | dxAC-Com-Split-lt45kBTUh-SEER-17.0 | DEER2015 | Measure | Commercial SEER-rated split Air Conditioners, Size Range: 18 - 45 kBTU/h, SEER = 17 (EER = 13.3), EIR = 0.223, Fan W/CFM = 0.27, two-speed fan, without Econo | Complete | 0 | 2021-12-22 16:50 | Updated to indicate claim/filing status | Deemed Ex Ante Team | 2021-12-22 16:50 |  | Deemed Ex Ante Team | 1 | 1 | 2015-01-01
4 | dxAC-Com-Split-lt45kBTUh-SEER-16.0 | DEER2015 | Measure | Commercial SEER-rated split Air Conditioners, Size Range: 18 - 45 kBTU/h, SEER = 16 (EER = 12.5), EIR = 0.238, Fan W/CFM = 0.27, two-speed fan, without Econo | Complete | 0 | 2021-12-22 16:50 | Updated to indicate claim/filing status | Deemed Ex Ante Team | 2021-12-22 16:50 |  | Deemed Ex Ante Team | 1 | 1 | 2015-01-01
4 | dxAC-Com-Split-lt45kBTUh-SEER-15.0 | DEER2015 | Measure | Commercial SEER-rated split Air Conditioners, Size Range: 18 - 45 kBTU/h, SEER = 15 (EER = 12.8), EIR = 0.232, Fan W/CFM = 0.25, one-speed fan, without Econo | Complete | 0 | 2021-12-22 16:50 | Updated to indicate claim/filing status | Deemed Ex Ante Team | 2021-12-22 16:50 |  | Deemed Ex Ante Team | 1 | 1 | 2015-01-01
4 | dxAC-Com-Split-lt45kBTUh-SEER-14.0 | DEER2015 | Code/Standard | Commercial SEER-rated split Air Conditioners, Size Range: 18 - 45 kBTU/h, SEER = 14 (EER = 12.2), EIR = 0.239, Fan W/CFM = 0.29, one-speed fan, without Econo | Complete | 0 | 2021-12-22 16:50 | Updated to indicate claim/filing status | Deemed Ex Ante Team | 2021-12-22 16:50 |  | Deemed Ex Ante Team | 1 | 1 | 2015-01-01
4 | dxAC-Com-Split-55to65kBTUh-SEER-18.0 | DEER2015 | Measure | Commercial SEER-rated split Air Conditioners, Size Range: 55 - 65 kBTU/h, SEER = 18 (EER = 14), EIR = 0.209, Fan W/CFM = 0.27, two-speed fan, with Econo | Complete | 0 | 2021-12-22 16:50 | Updated to indicate claim/filing status | Deemed Ex Ante Team | 2021-12-22 16:50 |  | Deemed Ex Ante Team | 1 | 1 | 2015-01-01
4 | dxAC-Com-Split-55to65kBTUh-SEER-17.0 | DEER2015 | Measure | Commercial SEER-rated split Air Conditioners, Size Range: 55 - 65 kBTU/h, SEER = 17 (EER = 13.3), EIR = 0.223, Fan W/CFM = 0.27, two-speed fan, with Econo | Complete | 0 | 2021-12-22 16:50 | Updated to indicate claim/filing status | Deemed Ex Ante Team | 2021-12-22 16:50 |  | Deemed Ex Ante Team | 1 | 1 | 2015-01-01
4 | dxAC-Com-Split-55to65kBTUh-SEER-16.0 | DEER2015 | Measure | Commercial SEER-rated split Air Conditioners, Size Range: 55 - 65 kBTU/h, SEER = 16 (EER = 12.5), EIR = 0.238, Fan W/CFM = 0.27, two-speed fan, with Econo | Complete | 0 | 2021-12-22 16:50 | Updated to indicate claim/filing status | Deemed Ex Ante Team | 2021-12-22 16:50 |  | Deemed Ex Ante Team | 1 | 1 | 2015-01-01
4 | dxAC-Com-Split-55to65kBTUh-SEER-15.0 | DEER2015 | Measure | Commercial SEER-rated split Air Conditioners, Size Range: 55 - 65 kBTU/h, SEER = 15 (EER = 12.6), EIR = 0.236, Fan W/CFM = 0.25, two-speed fan, with Econo | Complete | 0 | 2021-12-22 16:50 | Updated to indicate claim/filing status | Deemed Ex Ante Team | 2021-12-22 16:50 |  | Deemed Ex Ante Team | 1 | 1 | 2015-01-01
4 | dxAC-Com-Split-45to55kBTUh-SEER-18.0 | DEER2015 | Measure | Commercial SEER-rated split Air Conditioners, Size Range: 45 - 55 kBTU/h, SEER = 18 (EER = 14), EIR = 0.209, Fan W/CFM = 0.27, two-speed fan, without Econo | Complete | 0 | 2021-12-22 16:50 | Updated to indicate claim/filing status | Deemed Ex Ante Team | 2021-12-22 16:50 |  | Deemed Ex Ante Team | 1 | 1 | 2015-01-01
4 | dxAC-Com-Split-45to55kBTUh-SEER-17.0 | DEER2015 | Measure | Commercial SEER-rated split Air Conditioners, Size Range: 45 - 55 kBTU/h, SEER = 17 (EER = 13.3), EIR = 0.223, Fan W/CFM = 0.27, two-speed fan, without Econo | Complete | 0 | 2021-12-22 16:50 | Updated to indicate claim/filing status | Deemed Ex Ante Team | 2021-12-22 16:50 |  | Deemed Ex Ante Team | 1 | 1 | 2015-01-01
4 | dxAC-Com-Split-45to55kBTUh-SEER-16.0 | DEER2015 | Measure | Commercial SEER-rated split Air Conditioners, Size Range: 45 - 55 kBTU/h, SEER = 16 (EER = 12.5), EIR = 0.238, Fan W/CFM = 0.27, two-speed fan, without Econo | Complete | 0 | 2021-12-22 16:50 | Updated to indicate claim/filing status | Deemed Ex Ante Team | 2021-12-22 16:50 |  | Deemed Ex Ante Team | 1 | 1 | 2015-01-01
4 | dxAC-Com-Split-45to55kBTUh-SEER-15.0 | DEER2015 | Measure | Commercial SEER-rated split Air Conditioners, Size Range: 45 - 55 kBTU/h, SEER = 15 (EER = 12.8), EIR = 0.232, Fan W/CFM = 0.25, one-speed fan, without Econo | Complete | 0 | 2021-12-22 16:50 | Updated to indicate claim/filing status | Deemed Ex Ante Team | 2021-12-22 16:50 |  | Deemed Ex Ante Team | 1 | 1 | 2015-01-01
4 | dxAC-Com-Split-45to55kBTUh-SEER-14.0 | DEER2015 | Code/Standard | Commercial SEER-rated split Air Conditioners, Size Range: 45 - 55 kBTU/h, SEER = 14 (EER = 11.8), EIR = 0.247, Fan W/CFM = 0.29, one-speed fan, without Econo | Complete | 0 | 2021-12-22 16:50 | Updated to indicate claim/filing status | Deemed Ex Ante Team | 2021-12-22 16:50 |  | Deemed Ex Ante Team | 1 | 1 | 2015-01-01
5 | dxAC-spltE-Evap-65to75k-14 | DEER2012 | CustAve |  | Standard | 0 | 2021-12-22 16:50 | Updated to indicate claim/filing status | Deemed Ex Ante Team | 2021-12-22 16:50 |  | Deemed Ex Ante Team | 1 | 1 | 2012-01-01
5 | dxAC-spltE-Air-65to75k-8.9 | DEER2012 | CustAve |  | Standard | 0 | 2021-12-22 16:50 | Updated to indicate claim/filing status | Deemed Ex Ante Team | 2021-12-22 16:50 |  | Deemed Ex Ante Team | 1 | 1 | 2012-01-01
5 | dxAC-spltE-Air-65to75k-9.1 | DEER2012 | CustAve |  | Standard | 0 | 2021-12-22 16:50 | Updated to indicate claim/filing status | Deemed Ex Ante Team | 2021-12-22 16:50 |  | Deemed Ex Ante Team | 1 | 1 | 2012-01-01
5 | dxAC-spltE-Air-76to134k-10.1 | DEER2012 | CustAve |  | Standard | 0 | 2021-12-22 16:50 | Updated to indicate claim/filing status | Deemed Ex Ante Team | 2021-12-22 16:50 |  | Deemed Ex Ante Team | 1 | 1 | 2012-01-01
5 | dxAC-spltE-Air-135to239k-8.3 | DEER2012 | CustAve |  | Standard | 0 | 2021-12-22 16:50 | Updated to indicate claim/filing status | Deemed Ex Ante Team | 2021-12-22 16:50 |  | Deemed Ex Ante Team | 1 | 1 | 2012-01-01
5 | dxAC-spltE-Air-135to239k-9.5 | DEER2012 | CustAve |  | Standard | 0 | 2021-12-22 16:50 | Updated to indicate claim/filing status | Deemed Ex Ante Team | 2021-12-22 16:50 |  | Deemed Ex Ante Team | 1 | 1 | 2012-01-01
5 | dxAC-spltE-Air-240to759-10.5 | DEER2012 | CustAve |  | Standard | 0 | 2021-12-22 16:50 | Updated to indicate claim/filing status | Deemed Ex Ante Team | 2021-12-22 16:50 |  | Deemed Ex Ante Team | 1 | 1 | 2012-01-01
5 | dxAC-spltE-Air-240to759-10.8 | DEER2012 | CustAve |  | Standard | 0 | 2021-12-22 16:50 | Updated to indicate claim/filing status | Deemed Ex Ante Team | 2021-12-22 16:50 |  | Deemed Ex Ante Team | 1 | 1 | 2012-01-01
5 | dxAC-spltE-Air-240to759-7.7 | DEER2012 | CustAve |  | Standard | 0 | 2021-12-22 16:50 | Updated to indicate claim/filing status | Deemed Ex Ante Team | 2021-12-22 16:50 |  | Deemed Ex Ante Team | 1 | 1 | 2012-01-01
5 | dxAC-spltE-Air-240to759-8.3 | DEER2012 | CustAve |  | Standard | 0 | 2021-12-22 16:50 | Updated to indicate claim/filing status | Deemed Ex Ante Team | 2021-12-22 16:50 |  | Deemed Ex Ante Team | 1 | 1 | 2012-01-01
5 | dxAC-spltE-Air-240to759-9.3 | DEER2012 | CustAve |  | Standard | 0 | 2021-12-22 16:50 | Updated to indicate claim/filing status | Deemed Ex Ante Team | 2021-12-22 16:50 |  | Deemed Ex Ante Team | 1 | 1 | 2012-01-01
5 | dxAC-spltE-Air-240to759-9.8 | DEER2012 | CustAve |  | Standard | 0 | 2021-12-22 16:50 | Updated to indicate claim/filing status | Deemed Ex Ante Team | 2021-12-22 16:50 |  | Deemed Ex Ante Team | 1 | 1 | 2012-01-01
5 | dxAC-spltE-Air-76to134k-10.8 | DEER2012 | CustAve |  | Standard | 0 | 2021-12-22 16:50 | Updated to indicate claim/filing status | Deemed Ex Ante Team | 2021-12-22 16:50 |  | Deemed Ex Ante Team | 1 | 1 | 2012-01-01
5 | dxAC-spltE-Air-gt760k-10.2 | DEER2012 | CustAve |  | Standard | 0 | 2021-12-22 16:50 | Updated to indicate claim/filing status | Deemed Ex Ante Team | 2021-12-22 16:50 |  | Deemed Ex Ante Team | 1 | 1 | 2012-01-01
5 | dxAC-spltE-Air-gt760k-7.7 | DEER2012 | CustAve |  | Standard | 0 | 2021-12-22 16:50 | Updated to indicate claim/filing status | Deemed Ex Ante Team | 2021-12-22 16:50 |  | Deemed Ex Ante Team | 1 | 1 | 2012-01-01
5 | dxAC-spltE-Air-gt760k-8 | DEER2012 | CustAve |  | Standard | 0 | 2021-12-22 16:50 | Updated to indicate claim/filing status | Deemed Ex Ante Team | 2021-12-22 16:50 |  | Deemed Ex Ante Team | 1 | 1 | 2012-01-01
5 | dxAC-spltE-Air-gt760k-9 | DEER2012 | CustAve |  | Standard | 0 | 2021-12-22 16:50 | Updated to indicate claim/filing status | Deemed Ex Ante Team | 2021-12-22 16:50 |  | Deemed Ex Ante Team | 1 | 1 | 2012-01-01
5 | dxAC-spltE-Air-gt760k-9.5 | DEER2012 | CustAve |  | Standard | 0 | 2021-12-22 16:50 | Updated to indicate claim/filing status | Deemed Ex Ante Team | 2021-12-22 16:50 |  | Deemed Ex Ante Team | 1 | 1 | 2012-01-01
5 | dxAC-spltE-Air-gt760k-9.7 | DEER2012 | CustAve |  | Standard | 0 | 2021-12-22 16:50 | Updated to indicate claim/filing status | Deemed Ex Ante Team | 2021-12-22 16:50 |  | Deemed Ex Ante Team | 1 | 1 | 2012-01-01
5 | dxAC-spltE-Evap-135to239k-10.8 | DEER2012 | CustAve |  | Standard | 0 | 2021-12-22 16:50 | Updated to indicate claim/filing status | Deemed Ex Ante Team | 2021-12-22 16:50 |  | Deemed Ex Ante Team | 1 | 1 | 2012-01-01
5 | dxAC-spltE-Evap-135to239k-14 | DEER2012 | CustAve |  | Standard | 0 | 2021-12-22 16:50 | Updated to indicate claim/filing status | Deemed Ex Ante Team | 2021-12-22 16:50 |  | Deemed Ex Ante Team | 1 | 1 | 2012-01-01
5 | dxAC-spltE-Evap-135to239k-9.4 | DEER2012 | CustAve |  | Standard | 0 | 2021-12-22 16:50 | Updated to indicate claim/filing status | Deemed Ex Ante Team | 2021-12-22 16:50 |  | Deemed Ex Ante Team | 1 | 1 | 2012-01-01
5 | dxAC-spltE-Evap-240to759-10.8 | DEER2012 | CustAve |  | Standard | 0 | 2021-12-22 16:50 | Updated to indicate claim/filing status | Deemed Ex Ante Team | 2021-12-22 16:50 |  | Deemed Ex Ante Team | 1 | 1 | 2012-01-01
5 | dxAC-spltE-Evap-240to759-14 | DEER2012 | CustAve |  | Standard | 0 | 2021-12-22 16:50 | Updated to indicate claim/filing status | Deemed Ex Ante Team | 2021-12-22 16:50 |  | Deemed Ex Ante Team | 1 | 1 | 2012-01-01
5 | dxAC-spltE-Evap-240to759-9.4 | DEER2012 | CustAve |  | Standard | 0 | 2021-12-22 16:50 | Updated to indicate claim/filing status | Deemed Ex Ante Team | 2021-12-22 16:50 |  | Deemed Ex Ante Team | 1 | 1 | 2012-01-01
5 | dxAC-spltE-Evap-65to75k-10.3 | DEER2012 | CustAve |  | Standard | 0 | 2021-12-22 16:50 | Updated to indicate claim/filing status | Deemed Ex Ante Team | 2021-12-22 16:50 |  | Deemed Ex Ante Team | 1 | 1 | 2012-01-01
5 | dxAC-spltE-Evap-65to75k-11.3 | DEER2012 | CustAve |  | Standard | 0 | 2021-12-22 16:50 | Updated to indicate claim/filing status | Deemed Ex Ante Team | 2021-12-22 16:50 |  | Deemed Ex Ante Team | 1 | 1 | 2012-01-01
5 | dxAC-spltE-Evap-76to134k-10.3 | DEER2012 | CustAve |  | Standard | 0 | 2021-12-22 16:50 | Updated to indicate claim/filing status | Deemed Ex Ante Team | 2021-12-22 16:50 |  | Deemed Ex Ante Team | 1 | 1 | 2012-01-01
5 | dxAC-spltE-Evap-76to134k-11.3 | DEER2012 | CustAve |  | Standard | 0 | 2021-12-22 16:50 | Updated to indicate claim/filing status | Deemed Ex Ante Team | 2021-12-22 16:50 |  | Deemed Ex Ante Team | 1 | 1 | 2012-01-01
5 | dxAC-spltE-Evap-76to134k-14 | DEER2012 | CustAve |  | Standard | 0 | 2021-12-22 16:50 | Updated to indicate claim/filing status | Deemed Ex Ante Team | 2021-12-22 16:50 |  | Deemed Ex Ante Team | 1 | 1 | 2012-01-01
5 | dxAC-spltE-Evap-gt760k-10.8 | DEER2012 | CustAve |  | Standard | 0 | 2021-12-22 16:50 | Updated to indicate claim/filing status | Deemed Ex Ante Team | 2021-12-22 16:50 |  | Deemed Ex Ante Team | 1 | 1 | 2012-01-01
5 | dxAC-spltE-Evap-gt760k-14 | DEER2012 | CustAve |  | Standard | 0 | 2021-12-22 16:50 | Updated to indicate claim/filing status | Deemed Ex Ante Team | 2021-12-22 16:50 |  | Deemed Ex Ante Team | 1 | 1 | 2012-01-01
5 | dxAC-spltE-Evap-gt760k-9.4 | DEER2012 | CustAve |  | Standard | 0 | 2021-12-22 16:50 | Updated to indicate claim/filing status | Deemed Ex Ante Team | 2021-12-22 16:50 |  | Deemed Ex Ante Team | 1 | 1 | 2012-01-01
5 | dxAC-spltE-Evap-lt65k-12.1 | DEER2012 | CustAve |  | Standard | 0 | 2021-12-22 16:50 | Updated to indicate claim/filing status | Deemed Ex Ante Team | 2021-12-22 16:50 |  | Deemed Ex Ante Team | 1 | 1 | 2012-01-01
5 | dxAC-spltE-Evap-lt65k-14 | DEER2012 | CustAve |  | Standard | 0 | 2021-12-22 16:50 | Updated to indicate claim/filing status | Deemed Ex Ante Team | 2021-12-22 16:50 |  | Deemed Ex Ante Team | 1 | 1 | 2012-01-01
5 | dxAC-spltE-Evap-lt65k-9.3 | DEER2012 | CustAve |  | Standard | 0 | 2021-12-22 16:50 | Updated to indicate claim/filing status | Deemed Ex Ante Team | 2021-12-22 16:50 |  | Deemed Ex Ante Team | 1 | 1 | 2012-01-01
5 | dxAC-spltE-Water-135to239k-10.8 | DEER2012 | CustAve |  | Standard | 0 | 2021-12-22 16:50 | Updated to indicate claim/filing status | Deemed Ex Ante Team | 2021-12-22 16:50 |  | Deemed Ex Ante Team | 1 | 1 | 2012-01-01
5 | dxAC-spltE-Water-135to239k-14 | DEER2012 | CustAve |  | Standard | 0 | 2021-12-22 16:50 | Updated to indicate claim/filing status | Deemed Ex Ante Team | 2021-12-22 16:50 |  | Deemed Ex Ante Team | 1 | 1 | 2012-01-01
5 | dxAC-spltE-Water-135to239k-9.4 | DEER2012 | CustAve |  | Standard | 0 | 2021-12-22 16:50 | Updated to indicate claim/filing status | Deemed Ex Ante Team | 2021-12-22 16:50 |  | Deemed Ex Ante Team | 1 | 1 | 2012-01-01
5 | dxAC-spltE-Water-240to759-10.8 | DEER2012 | CustAve |  | Standard | 0 | 2021-12-22 16:50 | Updated to indicate claim/filing status | Deemed Ex Ante Team | 2021-12-22 16:50 |  | Deemed Ex Ante Team | 1 | 1 | 2012-01-01
5 | dxAC-spltE-Water-240to759-14 | DEER2012 | CustAve |  | Standard | 0 | 2021-12-22 16:50 | Updated to indicate claim/filing status | Deemed Ex Ante Team | 2021-12-22 16:50 |  | Deemed Ex Ante Team | 1 | 1 | 2012-01-01
5 | dxAC-spltE-Water-240to759-9.4 | DEER2012 | CustAve |  | Standard | 0 | 2021-12-22 16:50 | Updated to indicate claim/filing status | Deemed Ex Ante Team | 2021-12-22 16:50 |  | Deemed Ex Ante Team | 1 | 1 | 2012-01-01
5 | dxAC-spltE-Water-65to75k-10.3 | DEER2012 | CustAve |  | Standard | 0 | 2021-12-22 16:50 | Updated to indicate claim/filing status | Deemed Ex Ante Team | 2021-12-22 16:50 |  | Deemed Ex Ante Team | 1 | 1 | 2012-01-01
5 | dxAC-spltE-Water-65to75k-11.3 | DEER2012 | CustAve |  | Standard | 0 | 2021-12-22 16:50 | Updated to indicate claim/filing status | Deemed Ex Ante Team | 2021-12-22 16:50 |  | Deemed Ex Ante Team | 1 | 1 | 2012-01-01
5 | dxAC-spltE-Water-65to75k-14 | DEER2012 | CustAve |  | Standard | 0 | 2021-12-22 16:50 | Updated to indicate claim/filing status | Deemed Ex Ante Team | 2021-12-22 16:50 |  | Deemed Ex Ante Team | 1 | 1 | 2012-01-01
5 | dxAC-spltE-Water-76to134k-10.3 | DEER2012 | CustAve |  | Standard | 0 | 2021-12-22 16:50 | Updated to indicate claim/filing status | Deemed Ex Ante Team | 2021-12-22 16:50 |  | Deemed Ex Ante Team | 1 | 1 | 2012-01-01
5 | dxAC-spltE-Water-76to134k-11.3 | DEER2012 | CustAve |  | Standard | 0 | 2021-12-22 16:50 | Updated to indicate claim/filing status | Deemed Ex Ante Team | 2021-12-22 16:50 |  | Deemed Ex Ante Team | 1 | 1 | 2012-01-01
5 | dxAC-spltE-Water-76to134k-14 | DEER2012 | CustAve |  | Standard | 0 | 2021-12-22 16:50 | Updated to indicate claim/filing status | Deemed Ex Ante Team | 2021-12-22 16:50 |  | Deemed Ex Ante Team | 1 | 1 | 2012-01-01
5 | dxAC-spltE-Water-gt760k-10.8 | DEER2012 | CustAve |  | Standard | 0 | 2021-12-22 16:50 | Updated to indicate claim/filing status | Deemed Ex Ante Team | 2021-12-22 16:50 |  | Deemed Ex Ante Team | 1 | 1 | 2012-01-01
5 | dxAC-spltE-Water-gt760k-14 | DEER2012 | CustAve |  | Standard | 0 | 2021-12-22 16:50 | Updated to indicate claim/filing status | Deemed Ex Ante Team | 2021-12-22 16:50 |  | Deemed Ex Ante Team | 1 | 1 | 2012-01-01
5 | dxAC-spltE-Water-gt760k-9.4 | DEER2012 | CustAve |  | Standard | 0 | 2021-12-22 16:50 | Updated to indicate claim/filing status | Deemed Ex Ante Team | 2021-12-22 16:50 |  | Deemed Ex Ante Team | 1 | 1 | 2012-01-01
5 | dxAC-spltE-Water-lt65k-12.1 | DEER2012 | CustAve |  | Standard | 0 | 2021-12-22 16:50 | Updated to indicate claim/filing status | Deemed Ex Ante Team | 2021-12-22 16:50 |  | Deemed Ex Ante Team | 1 | 1 | 2012-01-01
5 | dxAC-spltE-Water-lt65k-14 | DEER2012 | CustAve |  | Standard | 0 | 2021-12-22 16:50 | Updated to indicate claim/filing status | Deemed Ex Ante Team | 2021-12-22 16:50 |  | Deemed Ex Ante Team | 1 | 1 | 2012-01-01
5 | dxAC-spltE-Water-lt65k-9.3 | DEER2012 | CustAve |  | Standard | 0 | 2021-12-22 16:50 | Updated to indicate claim/filing status | Deemed Ex Ante Team | 2021-12-22 16:50 |  | Deemed Ex Ante Team | 1 | 1 | 2012-01-01
5 | dxAC-spltE-Air-135to239k-7.7 | DEER2012 | CustAve |  | Standard | 0 | 2021-12-22 16:50 | Updated to indicate claim/filing status | Deemed Ex Ante Team | 2021-12-22 16:50 |  | Deemed Ex Ante Team | 1 | 1 | 2012-01-01
5 | dxAC-spltE-Air-76to134k-11.5 | DEER2012 | CustAve |  | Standard | 0 | 2021-12-22 16:50 | Updated to indicate claim/filing status | Deemed Ex Ante Team | 2021-12-22 16:50 |  | Deemed Ex Ante Team | 1 | 1 | 2012-01-01
5 | dxAC-spltE-Air-76to134k-12 | DEER2012 | CustAve |  | Standard | 0 | 2021-12-22 16:50 | Updated to indicate claim/filing status | Deemed Ex Ante Team | 2021-12-22 16:50 |  | Deemed Ex Ante Team | 1 | 1 | 2012-01-01
5 | dxAC-spltE-Air-135to239k-12 | DEER2012 | CustAve |  | Standard | 0 | 2021-12-22 16:50 | Updated to indicate claim/filing status | Deemed Ex Ante Team | 2021-12-22 16:50 |  | Deemed Ex Ante Team | 1 | 1 | 2012-01-01
5 | dxAC-spltE-Air-135to239k-11.5 | DEER2012 | CustAve |  | Standard | 0 | 2021-12-22 16:50 | Updated to indicate claim/filing status | Deemed Ex Ante Team | 2021-12-22 16:50 |  | Deemed Ex Ante Team | 1 | 1 | 2012-01-01
5 | dxAC-spltE-Air-76to134k-7.7 | DEER2012 | CustAve |  | Standard | 0 | 2021-12-22 16:50 | Updated to indicate claim/filing status | Deemed Ex Ante Team | 2021-12-22 16:50 |  | Deemed Ex Ante Team | 1 | 1 | 2012-01-01
5 | dxAC-spltE-Air-65to75k-10.1 | DEER2012 | CustAve |  | Standard | 0 | 2021-12-22 16:50 | Updated to indicate claim/filing status | Deemed Ex Ante Team | 2021-12-22 16:50 |  | Deemed Ex Ante Team | 1 | 1 | 2012-01-01
5 | dxAC-spltE-Air-65to75k-10.8 | DEER2012 | CustAve |  | Standard | 0 | 2021-12-22 16:50 | Updated to indicate claim/filing status | Deemed Ex Ante Team | 2021-12-22 16:50 |  | Deemed Ex Ante Team | 1 | 1 | 2012-01-01
5 | dxAC-spltE-Air-65to75k-11.5 | DEER2012 | CustAve |  | Standard | 0 | 2021-12-22 16:50 | Updated to indicate claim/filing status | Deemed Ex Ante Team | 2021-12-22 16:50 |  | Deemed Ex Ante Team | 1 | 1 | 2012-01-01
5 | dxAC-spltE-Air-76to134k-8.9 | DEER2012 | CustAve |  | Standard | 0 | 2021-12-22 16:50 | Updated to indicate claim/filing status | Deemed Ex Ante Team | 2021-12-22 16:50 |  | Deemed Ex Ante Team | 1 | 1 | 2012-01-01
5 | dxAC-spltE-Air-76to134k-9.1 | DEER2012 | CustAve |  | Standard | 0 | 2021-12-22 16:50 | Updated to indicate claim/filing status | Deemed Ex Ante Team | 2021-12-22 16:50 |  | Deemed Ex Ante Team | 1 | 1 | 2012-01-01
5 | dxAC-spltE-Air-65to75k-12 | DEER2012 | CustAve |  | Standard | 0 | 2021-12-22 16:50 | Updated to indicate claim/filing status | Deemed Ex Ante Team | 2021-12-22 16:50 |  | Deemed Ex Ante Team | 1 | 1 | 2012-01-01
5 | dxAC-spltE-Air-65to75k-7.7 | DEER2012 | CustAve |  | Standard | 0 | 2021-12-22 16:50 | Updated to indicate claim/filing status | Deemed Ex Ante Team | 2021-12-22 16:50 |  | Deemed Ex Ante Team | 1 | 1 | 2012-01-01
5 | dxAC-spltE-Air-135to239k-10.8 | DEER2012 | CustAve |  | Standard | 0 | 2021-12-22 16:50 | Updated to indicate claim/filing status | Deemed Ex Ante Team | 2021-12-22 16:50 |  | Deemed Ex Ante Team | 1 | 1 | 2012-01-01
6 | dxAC-refgChg-typUnd-0.346 | DEER2012 | CustAve |  | Standard | 0 | 2021-12-22 16:50 | Updated to indicate claim/filing status | Deemed Ex Ante Team | 2021-12-22 16:50 |  | Deemed Ex Ante Team | 1 | 1 | 2012-01-01
6 | dxAC-refgChg-typOvr-0.36 | DEER2012 | CustAve |  | Standard | 0 | 2021-12-22 16:50 | Updated to indicate claim/filing status | Deemed Ex Ante Team | 2021-12-22 16:50 |  | Deemed Ex Ante Team | 1 | 1 | 2012-01-01
6 | dxAC-refgChg-highUnd-0.36 | DEER2012 | CustAve |  | Standard | 0 | 2021-12-22 16:50 | Updated to indicate claim/filing status | Deemed Ex Ante Team | 2021-12-22 16:50 |  | Deemed Ex Ante Team | 1 | 1 | 2012-01-01
6 | dxAC-refgChg-highOvr-0.418 | DEER2012 | CustAve |  | Standard | 0 | 2021-12-22 16:50 | Updated to indicate claim/filing status | Deemed Ex Ante Team | 2021-12-22 16:50 |  | Deemed Ex Ante Team | 1 | 1 | 2012-01-01
6 | dxAC-refgChg-std-0.31 | DEER2012 | Code |  | Standard | 0 | 2021-12-22 16:50 | Updated to indicate claim/filing status | Deemed Ex Ante Team | 2021-12-22 16:50 |  | Deemed Ex Ante Team | 1 | 1 | 2012-01-01
7 | dxAC-RAC-6to8k-11.2 | DEER2012 | CustAve |  | Standard | 0 | 2021-12-22 16:50 | Updated to indicate claim/filing status | Deemed Ex Ante Team | 2021-12-22 16:50 |  | Deemed Ex Ante Team | 1 | 1 | 2012-01-01
7 | dxAC-RAC-6to8k-11.2-ES | DEER2012 | CustAve |  | Standard | 0 | 2021-12-22 16:50 | Updated to indicate claim/filing status | Deemed Ex Ante Team | 2021-12-22 16:50 |  | Deemed Ex Ante Team | 1 | 1 | 2012-01-01
7 | dxAC-RAC-6to8k-11.6 | DEER2012 | CustAve |  | Standard | 0 | 2021-12-22 16:50 | Updated to indicate claim/filing status | Deemed Ex Ante Team | 2021-12-22 16:50 |  | Deemed Ex Ante Team | 1 | 1 | 2012-01-01
7 | dxAC-RAC-6to8k-11.6-ES | DEER2012 | CustAve |  | Standard | 0 | 2021-12-22 16:50 | Updated to indicate claim/filing status | Deemed Ex Ante Team | 2021-12-22 16:50 |  | Deemed Ex Ante Team | 1 | 1 | 2012-01-01
7 | dxAC-RAC-6to8k-9.7 | DEER2012 | CustAve |  | Standard | 0 | 2021-12-22 16:50 | Updated to indicate claim/filing status | Deemed Ex Ante Team | 2021-12-22 16:50 |  | Deemed Ex Ante Team | 1 | 1 | 2012-01-01
7 | dxAC-RAC-6to8k-9.7-ES | DEER2012 | CustAve |  | Standard | 0 | 2021-12-22 16:50 | Updated to indicate claim/filing status | Deemed Ex Ante Team | 2021-12-22 16:50 |  | Deemed Ex Ante Team | 1 | 1 | 2012-01-01
7 | dxAC-RAC-8to14k-10.8 | DEER2012 | CustAve |  | Standard | 0 | 2021-12-22 16:50 | Updated to indicate claim/filing status | Deemed Ex Ante Team | 2021-12-22 16:50 |  | Deemed Ex Ante Team | 1 | 1 | 2012-01-01
7 | dxAC-RAC-8to14k-10.8-ES | DEER2012 | CustAve |  | Standard | 0 | 2021-12-22 16:50 | Updated to indicate claim/filing status | Deemed Ex Ante Team | 2021-12-22 16:50 |  | Deemed Ex Ante Team | 1 | 1 | 2012-01-01
7 | dxAC-RAC-8to14k-11.3 | DEER2012 | CustAve |  | Standard | 0 | 2021-12-22 16:50 | Updated to indicate claim/filing status | Deemed Ex Ante Team | 2021-12-22 16:50 |  | Deemed Ex Ante Team | 1 | 1 | 2012-01-01
7 | dxAC-RAC-8to14k-11.3-ES | DEER2012 | CustAve |  | Standard | 0 | 2021-12-22 16:50 | Updated to indicate claim/filing status | Deemed Ex Ante Team | 2021-12-22 16:50 |  | Deemed Ex Ante Team | 1 | 1 | 2012-01-01
7 | dxAC-RAC-8to14k-11.8 | DEER2012 | CustAve |  | Standard | 0 | 2021-12-22 16:50 | Updated to indicate claim/filing status | Deemed Ex Ante Team | 2021-12-22 16:50 |  | Deemed Ex Ante Team | 1 | 1 | 2012-01-01
7 | dxAC-RAC-8to14k-11.8-ES | DEER2012 | CustAve |  | Standard | 0 | 2021-12-22 16:50 | Updated to indicate claim/filing status | Deemed Ex Ante Team | 2021-12-22 16:50 |  | Deemed Ex Ante Team | 1 | 1 | 2012-01-01
7 | dxAC-RAC-8to14k-9.8 | DEER2012 | CustAve |  | Standard | 0 | 2021-12-22 16:50 | Updated to indicate claim/filing status | Deemed Ex Ante Team | 2021-12-22 16:50 |  | Deemed Ex Ante Team | 1 | 1 | 2012-01-01
7 | dxAC-RAC-8to14k-9.8-ES | DEER2012 | CustAve |  | Standard | 0 | 2021-12-22 16:50 | Updated to indicate claim/filing status | Deemed Ex Ante Team | 2021-12-22 16:50 |  | Deemed Ex Ante Team | 1 | 1 | 2012-01-01
7 | dxAC-RAC-gt20k-10.2 | DEER2012 | CustAve |  | Standard | 0 | 2021-12-22 16:50 | Updated to indicate claim/filing status | Deemed Ex Ante Team | 2021-12-22 16:50 |  | Deemed Ex Ante Team | 1 | 1 | 2012-01-01
7 | dxAC-RAC-gt20k-10.2-ES | DEER2012 | CustAve |  | Standard | 0 | 2021-12-22 16:50 | Updated to indicate claim/filing status | Deemed Ex Ante Team | 2021-12-22 16:50 |  | Deemed Ex Ante Team | 1 | 1 | 2012-01-01
7 | dxAC-RAC-gt20k-8.5 | DEER2012 | CustAve |  | Standard | 0 | 2021-12-22 16:50 | Updated to indicate claim/filing status | Deemed Ex Ante Team | 2021-12-22 16:50 |  | Deemed Ex Ante Team | 1 | 1 | 2012-01-01
7 | dxAC-RAC-gt20k-8.5-ES | DEER2012 | CustAve |  | Standard | 0 | 2021-12-22 16:50 | Updated to indicate claim/filing status | Deemed Ex Ante Team | 2021-12-22 16:50 |  | Deemed Ex Ante Team | 1 | 1 | 2012-01-01
7 | dxAC-RAC-gt20k-9.4 | DEER2012 | CustAve |  | Standard | 0 | 2021-12-22 16:50 | Updated to indicate claim/filing status | Deemed Ex Ante Team | 2021-12-22 16:50 |  | Deemed Ex Ante Team | 1 | 1 | 2012-01-01
7 | dxAC-RAC-gt20k-9.4-ES | DEER2012 | CustAve |  | Standard | 0 | 2021-12-22 16:50 | Updated to indicate claim/filing status | Deemed Ex Ante Team | 2021-12-22 16:50 |  | Deemed Ex Ante Team | 1 | 1 | 2012-01-01
7 | dxAC-RAC-14to20k-11.6 | DEER2012 | CustAve |  | Standard | 0 | 2021-12-22 16:50 | Updated to indicate claim/filing status | Deemed Ex Ante Team | 2021-12-22 16:50 |  | Deemed Ex Ante Team | 1 | 1 | 2012-01-01
7 | dxAC-RAC-14to20k-9.7 | DEER2012 | CustAve |  | Standard | 0 | 2021-12-22 16:50 | Updated to indicate claim/filing status | Deemed Ex Ante Team | 2021-12-22 16:50 |  | Deemed Ex Ante Team | 1 | 1 | 2012-01-01
7 | dxAC-RAC-14to20k-9.7-ES | DEER2012 | CustAve |  | Standard | 0 | 2021-12-22 16:50 | Updated to indicate claim/filing status | Deemed Ex Ante Team | 2021-12-22 16:50 |  | Deemed Ex Ante Team | 1 | 1 | 2012-01-01
7 | dxAC-RAC-6to8k-10.7 | DEER2012 | CustAve |  | Standard | 0 | 2021-12-22 16:50 | Updated to indicate claim/filing status | Deemed Ex Ante Team | 2021-12-22 16:50 |  | Deemed Ex Ante Team | 1 | 1 | 2012-01-01
7 | dxAC-RAC-6to8k-10.7-ES | DEER2012 | CustAve |  | Standard | 0 | 2021-12-22 16:50 | Updated to indicate claim/filing status | Deemed Ex Ante Team | 2021-12-22 16:50 |  | Deemed Ex Ante Team | 1 | 1 | 2012-01-01
7 | dxAC-RAC-gt20k-9.8 | DEER2012 | CustAve |  | Standard | 0 | 2021-12-22 16:50 | Updated to indicate claim/filing status | Deemed Ex Ante Team | 2021-12-22 16:50 |  | Deemed Ex Ante Team | 1 | 1 | 2012-01-01
7 | dxAC-RAC-gt20k-9.8-ES | DEER2012 | CustAve |  | Standard | 0 | 2021-12-22 16:50 | Updated to indicate claim/filing status | Deemed Ex Ante Team | 2021-12-22 16:50 |  | Deemed Ex Ante Team | 1 | 1 | 2012-01-01
7 | dxAC-RAC-lt6k-10.7 | DEER2012 | CustAve |  | Standard | 0 | 2021-12-22 16:50 | Updated to indicate claim/filing status | Deemed Ex Ante Team | 2021-12-22 16:50 |  | Deemed Ex Ante Team | 1 | 1 | 2012-01-01
7 | dxAC-RAC-lt6k-10.7-ES | DEER2012 | CustAve |  | Standard | 0 | 2021-12-22 16:50 | Updated to indicate claim/filing status | Deemed Ex Ante Team | 2021-12-22 16:50 |  | Deemed Ex Ante Team | 1 | 1 | 2012-01-01
7 | dxAC-RAC-lt6k-11.2 | DEER2012 | CustAve |  | Standard | 0 | 2021-12-22 16:50 | Updated to indicate claim/filing status | Deemed Ex Ante Team | 2021-12-22 16:50 |  | Deemed Ex Ante Team | 1 | 1 | 2012-01-01
7 | dxAC-RAC-lt6k-11.2-ES | DEER2012 | CustAve |  | Standard | 0 | 2021-12-22 16:50 | Updated to indicate claim/filing status | Deemed Ex Ante Team | 2021-12-22 16:50 |  | Deemed Ex Ante Team | 1 | 1 | 2012-01-01
7 | dxAC-RAC-lt6k-11.6 | DEER2012 | CustAve |  | Standard | 0 | 2021-12-22 16:50 | Updated to indicate claim/filing status | Deemed Ex Ante Team | 2021-12-22 16:50 |  | Deemed Ex Ante Team | 1 | 1 | 2012-01-01
7 | dxAC-RAC-lt6k-11.6-ES | DEER2012 | CustAve |  | Standard | 0 | 2021-12-22 16:50 | Updated to indicate claim/filing status | Deemed Ex Ante Team | 2021-12-22 16:50 |  | Deemed Ex Ante Team | 1 | 1 | 2012-01-01
7 | dxAC-RAC-lt6k-9.7 | DEER2012 | CustAve |  | Standard | 0 | 2021-12-22 16:50 | Updated to indicate claim/filing status | Deemed Ex Ante Team | 2021-12-22 16:50 |  | Deemed Ex Ante Team | 1 | 1 | 2012-01-01
7 | dxAC-RAC-lt6k-9.7-ES | DEER2012 | CustAve |  | Standard | 0 | 2021-12-22 16:50 | Updated to indicate claim/filing status | Deemed Ex Ante Team | 2021-12-22 16:50 |  | Deemed Ex Ante Team | 1 | 1 | 2012-01-01
7 | dxAC-RAC-14to20k-10.7 | DEER2012 | CustAve |  | Standard | 0 | 2021-12-22 16:50 | Updated to indicate claim/filing status | Deemed Ex Ante Team | 2021-12-22 16:50 |  | Deemed Ex Ante Team | 1 | 1 | 2012-01-01
7 | dxAC-RAC-14to20k-10.7-ES | DEER2012 | CustAve |  | Standard | 0 | 2021-12-22 16:50 | Updated to indicate claim/filing status | Deemed Ex Ante Team | 2021-12-22 16:50 |  | Deemed Ex Ante Team | 1 | 1 | 2012-01-01
7 | dxAC-RAC-14to20k-11.2 | DEER2012 | CustAve |  | Standard | 0 | 2021-12-22 16:50 | Updated to indicate claim/filing status | Deemed Ex Ante Team | 2021-12-22 16:50 |  | Deemed Ex Ante Team | 1 | 1 | 2012-01-01
7 | dxAC-RAC-14to20k-11.2-ES | DEER2012 | CustAve |  | Standard | 0 | 2021-12-22 16:50 | Updated to indicate claim/filing status | Deemed Ex Ante Team | 2021-12-22 16:50 |  | Deemed Ex Ante Team | 1 | 1 | 2012-01-01
7 | dxAC-RAC-14to20k-11.6-ES | DEER2012 | CustAve |  | Standard | 0 | 2021-12-22 16:50 | Updated to indicate claim/filing status | Deemed Ex Ante Team | 2021-12-22 16:50 |  | Deemed Ex Ante Team | 1 | 1 | 2012-01-01
8 | dxAC-PTAC-gt15k-7.6-RQ | DEER2012 | CustAve |  | Standard | 0 | 2021-12-22 16:50 | Updated to indicate claim/filing status | Deemed Ex Ante Team | 2021-12-22 16:50 |  | Deemed Ex Ante Team | 1 | 1 | 2012-01-01
8 | dxAC-PTAC-gt15k-7.7-RQ | DEER2012 | CustAve |  | Standard | 0 | 2021-12-22 16:50 | Updated to indicate claim/filing status | Deemed Ex Ante Team | 2021-12-22 16:50 |  | Deemed Ex Ante Team | 1 | 1 | 2012-01-01
8 | dxAC-PTAC-gt15k-9.2-RQ | DEER2012 | CustAve |  | Standard | 0 | 2021-12-22 16:50 | Updated to indicate claim/filing status | Deemed Ex Ante Team | 2021-12-22 16:50 |  | Deemed Ex Ante Team | 1 | 1 | 2012-01-01
8 | dxAC-PTAC-gt15k-9.3 | DEER2012 | CustAve |  | Standard | 0 | 2021-12-22 16:50 | Updated to indicate claim/filing status | Deemed Ex Ante Team | 2021-12-22 16:50 |  | Deemed Ex Ante Team | 1 | 1 | 2012-01-01
8 | dxAC-PTAC-lt7k-11.0 | DEER2012 | CustAve |  | Standard | 0 | 2021-12-22 16:50 | Updated to indicate claim/filing status | Deemed Ex Ante Team | 2021-12-22 16:50 |  | Deemed Ex Ante Team | 1 | 1 | 2012-01-01
8 | dxAC-PTAC-lt7k-11.3-RQ | DEER2012 | CustAve |  | Standard | 0 | 2021-12-22 16:50 | Updated to indicate claim/filing status | Deemed Ex Ante Team | 2021-12-22 16:50 |  | Deemed Ex Ante Team | 1 | 1 | 2012-01-01
8 | dxAC-PTAC-lt7k-13.2 | DEER2012 | CustAve |  | Standard | 0 | 2021-12-22 16:50 | Updated to indicate claim/filing status | Deemed Ex Ante Team | 2021-12-22 16:50 |  | Deemed Ex Ante Team | 1 | 1 | 2012-01-01
8 | dxAC-PTAC-lt7k-8.9 | DEER2012 | CustAve |  | Standard | 0 | 2021-12-22 16:50 | Updated to indicate claim/filing status | Deemed Ex Ante Team | 2021-12-22 16:50 |  | Deemed Ex Ante Team | 1 | 1 | 2012-01-01
8 | dxAC-PTAC-lt7k-8.9-RQ | DEER2012 | CustAve |  | Standard | 0 | 2021-12-22 16:50 | Updated to indicate claim/filing status | Deemed Ex Ante Team | 2021-12-22 16:50 |  | Deemed Ex Ante Team | 1 | 1 | 2012-01-01
8 | dxAC-PTAC-lt7k-9.4-RQ | DEER2012 | CustAve |  | Standard | 0 | 2021-12-22 16:50 | Updated to indicate claim/filing status | Deemed Ex Ante Team | 2021-12-22 16:50 |  | Deemed Ex Ante Team | 1 | 1 | 2012-01-01
8 | dxAC-PTAC-7to15k-8.6-RQ | DEER2012 | CustAve |  | Standard | 0 | 2021-12-22 16:50 | Updated to indicate claim/filing status | Deemed Ex Ante Team | 2021-12-22 16:50 |  | Deemed Ex Ante Team | 1 | 1 | 2012-01-01
8 | dxAC-PTAC-7to15k-8.2-RQ | DEER2012 | CustAve |  | Standard | 0 | 2021-12-22 16:50 | Updated to indicate claim/filing status | Deemed Ex Ante Team | 2021-12-22 16:50 |  | Deemed Ex Ante Team | 1 | 1 | 2012-01-01
8 | dxAC-PTAC-gt15k-11.2 | DEER2012 | CustAve |  | Standard | 0 | 2021-12-22 16:50 | Updated to indicate claim/filing status | Deemed Ex Ante Team | 2021-12-22 16:50 |  | Deemed Ex Ante Team | 1 | 1 | 2012-01-01
8 | dxAC-PTAC-gt15k-7.6 | DEER2012 | CustAve |  | Standard | 0 | 2021-12-22 16:50 | Updated to indicate claim/filing status | Deemed Ex Ante Team | 2021-12-22 16:50 |  | Deemed Ex Ante Team | 1 | 1 | 2012-01-01
8 | dxAC-PTAC-7to15k-10.2 | DEER2012 | CustAve |  | Standard | 0 | 2021-12-22 16:50 | Updated to indicate claim/filing status | Deemed Ex Ante Team | 2021-12-22 16:50 |  | Deemed Ex Ante Team | 1 | 1 | 2012-01-01
8 | dxAC-PTAC-7to15k-10.3-RQ | DEER2012 | CustAve |  | Standard | 0 | 2021-12-22 16:50 | Updated to indicate claim/filing status | Deemed Ex Ante Team | 2021-12-22 16:50 |  | Deemed Ex Ante Team | 1 | 1 | 2012-01-01
8 | dxAC-PTAC-7to15k-12.2 | DEER2012 | CustAve |  | Standard | 0 | 2021-12-22 16:50 | Updated to indicate claim/filing status | Deemed Ex Ante Team | 2021-12-22 16:50 |  | Deemed Ex Ante Team | 1 | 1 | 2012-01-01
8 | dxAC-PTAC-7to15k-8.2 | DEER2012 | CustAve |  | Standard | 0 | 2021-12-22 16:50 | Updated to indicate claim/filing status | Deemed Ex Ante Team | 2021-12-22 16:50 |  | Deemed Ex Ante Team | 1 | 1 | 2012-01-01
9 | MsrNRes-PkgHP-55to65kBtuh-S16.0-H8.5-2Sp-Econ | DEER2023 | Measure | Com SEER-rated packaged heat pump, size range: 55 - 65 kBtu/h, SEER = 16 (HSPF = 8.5), EIR = 0.238, fan W/cfm = 0.27, two-speed fan, with economizer | Complete | 0 | 2021-12-22 16:50 |  | Deemed Ex Ante Team | 2021-12-22 16:50 | Simulated using CZ2022 weather data | Deemed Ex Ante Team | 1 | 1 | 2023-01-01
9 | MsrNRes-PkgHP-55to65kBtuh-S17.0-H9.0-2Sp-Econ | DEER2023 | Measure | Com SEER-rated packaged heat pump, size range: 55 - 65 kBtu/h, SEER = 17 (HSPF = 9.0), EIR = 0.223, fan W/cfm = 0.27, two-speed fan, with economizer | Complete | 0 | 2021-12-22 16:50 |  | Deemed Ex Ante Team | 2021-12-22 16:50 | Simulated using CZ2022 weather data | Deemed Ex Ante Team | 1 | 1 | 2023-01-01
9 | MsrNRes-PkgHP-lt55kBtuh-1Sp-S15.0-H8.2 | DEER2023 | Measure | Com SEER-rated packaged heat pump, size range: 18 - 65 kBtu/h, SEER = 15 (HSPF = 8.2), EIR = 0.226, fan W/cfm = 0.29, one-speed fan, without economizer | Complete | 0 | 2021-12-22 16:50 |  | Deemed Ex Ante Team | 2021-12-22 16:50 | Simulated using CZ2022 weather data | Deemed Ex Ante Team | 1 | 1 | 2023-01-01
9 | MsrNRes-PkgHP-lt55kBtuh-2Sp-S16.0-H8.5 | DEER2023 | Measure | Com SEER-rated packaged heat pump, size range: 18 - 65 kBtu/h, SEER = 16 (HSPF = 8.5), EIR = 0.238, fan W/cfm = 0.27, two-speed fan, without economizer | Complete | 0 | 2021-12-22 16:50 |  | Deemed Ex Ante Team | 2021-12-22 16:50 | Simulated using CZ2022 weather data | Deemed Ex Ante Team | 1 | 1 | 2023-01-01
9 | StdNRes-PkgHP-lt55kBtuh-S14.0-H8.0-1Sp | DEER2023 | Code/Standard | Com SEER-rated packaged heat pump, size range: 18 - 55 kBtu/h, SEER = 14.0 (HSPF = 8.0), EIR = 0.245, fan W/cfm = 0.29, one-speed fan, without economizer | Complete | 0 | 2021-12-22 16:50 |  | Deemed Ex Ante Team | 2021-12-22 16:50 | Simulated using CZ2022 weather data | Deemed Ex Ante Team | 1 | 1 | 2023-01-01
9 | MsrNRes-PkgHP-lt55kBtuh-2Sp-S17.0-H9.0 | DEER2023 | Measure | Com SEER-rated packaged heat pump, size range: 18 - 65 kBtu/h, SEER = 17 (HSPF = 9.0), EIR = 0.223, fan W/cfm = 0.27, two-speed fan, without economizer | Complete | 0 | 2021-12-22 16:50 |  | Deemed Ex Ante Team | 2021-12-22 16:50 | Simulated using CZ2022 weather data | Deemed Ex Ante Team | 1 | 1 | 2023-01-01
9 | MsrNRes-PkgHP-lt55kBtuh-S15.0-H8.2-1Sp | DEER2023 | Measure | Com SEER-rated packaged heat pump, size range: 18 - 65 kBtu/h, SEER = 15 (HSPF = 8.2), EIR = 0.226, fan W/cfm = 0.29, one-speed fan, without economizer | Complete | 0 | 2021-12-22 16:50 |  | Deemed Ex Ante Team | 2021-12-22 16:50 | Simulated using CZ2022 weather data | Deemed Ex Ante Team | 1 | 1 | 2023-01-01
9 | MsrNRes-PkgHP-lt55kBtuh-S16.0-H8.5-2Sp | DEER2023 | Measure | Com SEER-rated packaged heat pump, size range: 18 - 65 kBtu/h, SEER = 16 (HSPF = 8.5), EIR = 0.238, fan W/cfm = 0.27, two-speed fan, without economizer | Complete | 0 | 2021-12-22 16:50 |  | Deemed Ex Ante Team | 2021-12-22 16:50 | Simulated using CZ2022 weather data | Deemed Ex Ante Team | 1 | 1 | 2023-01-01
9 | MsrNRes-PkgHP-lt55kBtuh-S17.0-H9.0-2Sp | DEER2023 | Measure | Com SEER-rated packaged heat pump, size range: 18 - 65 kBtu/h, SEER = 17 (HSPF = 9.0), EIR = 0.223, fan W/cfm = 0.27, two-speed fan, without economizer | Complete | 0 | 2021-12-22 16:50 |  | Deemed Ex Ante Team | 2021-12-22 16:50 | Simulated using CZ2022 weather data | Deemed Ex Ante Team | 1 | 1 | 2023-01-01
9 | PreNRes-PkgHP-55-65kBtuh-1to2Sp-S9.7to14.0-H6.6to8.0-Econ | DEER2023 | Pre-existing | Com SEER-rated packaged heat pump, 55-65 kBtu/h; old: SEER = 9.7 (HSPF = 6.6), one-speed fan, w/economizer; ex: SEER = 13 (HSPF = 7.7), one-speed fan, w/economizer; recent: SEER = 14 (HSPF = 8), two-speed fan, w/economizer | Complete | 0 | 2021-12-22 16:50 |  | Deemed Ex Ante Team | 2021-12-22 16:50 | Simulated using CZ2022 weather data | Deemed Ex Ante Team | 1 | 1 | 2023-01-01
9 | PreNRes-PkgHP-55-65kBtuh-1to2Sp-S9.7to14.0-H6.6to8.0-EconByVint | DEER2023 | Pre-existing | Com SEER-rated packaged heat pump, 55-65 kBtu/h; old: SEER = 9.7 (HSPF = 6.6), one-speed fan, no economizer; ex: SEER = 13 (HSPF = 7.7), one-speed fan, no economizer; recent: SEER = 14 (HSPF = 8), two-speed fan, w/economizer | Complete | 0 | 2021-12-22 16:50 |  | Deemed Ex Ante Team | 2021-12-22 16:50 | Simulated using CZ2022 weather data | Deemed Ex Ante Team | 1 | 1 | 2023-01-01
9 | PreNRes-PkgHP-55-65kBtuh-S9.7to14.0-H6.6to8.0-1to2Sp-Econ | DEER2023 | Pre-existing | Com SEER-rated packaged heat pump, 55-65 kBtu/h; Old: SEER = 9.7 (HSPF = 6.6), one-speed fan, w/economizer; Ex: SEER = 13.0 (HSPF = 7.7), one-speed fan, w/economizer; Recent: SEER = 14.0 (HSPF = 8.0), two-speed fan, w/economizer | Complete | 0 | 2021-12-22 16:50 |  | Deemed Ex Ante Team | 2021-12-22 16:50 | Simulated using CZ2022 weather data | Deemed Ex Ante Team | 1 | 1 | 2023-01-01
9 | PreNRes-PkgHP-lt55kBtuh-1to2Sp-S9.7to14.0-H6.6to8.0 | DEER2023 | Pre-existing | Com SEER-rated packaged heat pump, less than 55 kBtu/h; old: SEER = 9.7 (HSPF = 6.6), one-speed fan, no economizer; ex: SEER = 13 (HSPF = 7.7), one-speed fan, no economizer; recent: SEER = 14 (HSPF = 8.0), one-speed fan, no economizer; | Complete | 0 | 2021-12-22 16:50 |  | Deemed Ex Ante Team | 2021-12-22 16:50 | Simulated using CZ2022 weather data | Deemed Ex Ante Team | 1 | 1 | 2023-01-01
9 | PreNRes-PkgHP-lt55kBtuh-S9.7to14.0-H6.6to8.0-1to2Sp | DEER2023 | Pre-existing | Com SEER-rated packaged heat pump, less than 55 kBtu/h; Old: SEER = 9.7 (HSPF = 6.6), one-speed fan, no economizer; Ex: SEER = 13 (HSPF = 7.7), one-speed fan, no economizer; Recent: SEER = 14.0 (HSPF = 8.0), one-speed fan, no economizer; | Complete | 0 | 2021-12-22 16:50 |  | Deemed Ex Ante Team | 2021-12-22 16:50 | Simulated using CZ2022 weather data | Deemed Ex Ante Team | 1 | 1 | 2023-01-01
9 | PreNRes-PkgHP-55-65kBtuh-S9.7to14.0-H6.6to8.0-1to2Sp-EconByVint | DEER2023 | Pre-existing | Com SEER-rated packaged heat pump, 55-65 kBtu/h; Old: SEER = 9.7 (HSPF = 6.6), one-speed fan, no economizer; Ex: SEER = 13 (HSPF = 7.7), one-speed fan, no economizer; Recent: SEER = 14.0 (HSPF = 8.0), two-speed fan, w/economizer | Complete | 0 | 2021-12-22 16:50 |  | Deemed Ex Ante Team | 2021-12-22 16:50 | Simulated using CZ2022 weather data | Deemed Ex Ante Team | 1 | 1 | 2023-01-01
9 | StdNRes-PkgHP-lt55kBtuh-1Sp-S14.0-H8.0 | DEER2023 | Code/Standard | Com SEER-rated packaged heat pump, size range: 18 - 55 kBtu/h, SEER = 14 (HSPF = 8.0), EIR = 0.245, fan W/cfm = 0.29, one-speed fan, without economizer | Complete | 0 | 2021-12-22 16:50 |  | Deemed Ex Ante Team | 2021-12-22 16:50 | Simulated using CZ2022 weather data | Deemed Ex Ante Team | 1 | 1 | 2023-01-01
9 | StdNRes-PkgHP-55to65kBtuh-S14.0-H8.0-2Sp-Econ | DEER2023 | Code/Standard | Com SEER-rated packaged heat pump, size range: 55 - 65 kBtu/h, SEER = 14.0 (HSPF = 8.0), EIR = 0.27, fan W/cfm = 0.29, two-speed fan, with economizer | Complete | 0 | 2021-12-22 16:50 |  | Deemed Ex Ante Team | 2021-12-22 16:50 | Simulated using CZ2022 weather data | Deemed Ex Ante Team | 1 | 1 | 2023-01-01
9 | dxHP-Com-Pkg-55to65kBTUh-SEER-14.0 | DEER2015 | Code/Standard | Commercial SEER-rated Packaged Heat Pumps, Size Range: 55 - 65 kBTU/h, SEER = 14 (HSPF = 8.0), EIR = 0.27, Fan W/CFM = 0.29, two-speed fan, with Econo | Complete | 0 | 2021-12-22 16:50 | Updated to indicate claim/filing status | Deemed Ex Ante Team | 2021-12-22 16:50 |  | Deemed Ex Ante Team | 1 | 1 | 2015-01-01
9 | dxHP-Com-Pkg-55to65kBTUh-SEER-15.0 | DEER2015 | Measure | Commercial SEER-rated Packaged Heat Pumps, Size Range: 55 - 65 kBTU/h, SEER = 15 (HSPF = 8.2), EIR = 0.256, Fan W/CFM = 0.25, two-speed fan, with Econo | Complete | 0 | 2021-12-22 16:50 | Updated to indicate claim/filing status | Deemed Ex Ante Team | 2021-12-22 16:50 |  | Deemed Ex Ante Team | 1 | 1 | 2015-01-01
9 | dxHP-Com-Pkg-55to65kBTUh-SEER-16.0 | DEER2015 | Measure | Commercial SEER-rated Packaged Heat Pumps, Size Range: 55 - 65 kBTU/h, SEER = 16 (HSPF = 8.5), EIR = 0.238, Fan W/CFM = 0.27, two-speed fan, with Econo | Complete | 0 | 2021-12-22 16:50 | Updated to indicate claim/filing status | Deemed Ex Ante Team | 2021-12-22 16:50 |  | Deemed Ex Ante Team | 1 | 1 | 2015-01-01
9 | dxHP-Com-Pkg-55to65kBTUh-SEER-17.0 | DEER2015 | Measure | Commercial SEER-rated Packaged Heat Pumps, Size Range: 55 - 65 kBTU/h, SEER = 17 (HSPF = 9.0), EIR = 0.223, Fan W/CFM = 0.27, two-speed fan, with Econo | Complete | 0 | 2021-12-22 16:50 | Updated to indicate claim/filing status | Deemed Ex Ante Team | 2021-12-22 16:50 |  | Deemed Ex Ante Team | 1 | 1 | 2015-01-01
9 | dxHP-Com-Pkg-lt55kBTUh-SEER-14.0 | DEER2015 | Code/Standard | Commercial SEER-rated Packaged Heat Pumps, Size Range: 18 - 55 kBTU/h, SEER = 14 (HSPF = 8.0), EIR = 0.245, Fan W/CFM = 0.29, one-speed fan, without Econo | Complete | 0 | 2021-12-22 16:50 | Updated to indicate claim/filing status | Deemed Ex Ante Team | 2021-12-22 16:50 |  | Deemed Ex Ante Team | 1 | 1 | 2015-01-01
9 | dxHP-Com-Pkg-lt55kBTUh-SEER-15.0 | DEER2015 | Measure | Commercial SEER-rated Packaged Heat Pumps, Size Range: 18 - 65 kBTU/h, SEER = 15 (HSPF = 8.2), EIR = 0.226, Fan W/CFM = 0.29, one-speed fan, without Econo | Complete | 0 | 2021-12-22 16:50 | Updated to indicate claim/filing status | Deemed Ex Ante Team | 2021-12-22 16:50 |  | Deemed Ex Ante Team | 1 | 1 | 2015-01-01
9 | dxHP-Com-Pkg-lt55kBTUh-SEER-16.0 | DEER2015 | Measure | Commercial SEER-rated Packaged Heat Pumps, Size Range: 18 - 65 kBTU/h, SEER = 16 (HSPF = 8.5), EIR = 0.238, Fan W/CFM = 0.27, two-speed fan, without Econo | Complete | 0 | 2021-12-22 16:50 | Updated to indicate claim/filing status | Deemed Ex Ante Team | 2021-12-22 16:50 |  | Deemed Ex Ante Team | 1 | 1 | 2015-01-01
9 | dxHP-Com-Pkg-lt55kBTUh-SEER-17.0 | DEER2015 | Measure | Commercial SEER-rated Packaged Heat Pumps, Size Range: 18 - 65 kBTU/h, SEER = 17 (HSPF = 9.0), EIR = 0.223, Fan W/CFM = 0.27, two-speed fan, without Econo | Complete | 0 | 2021-12-22 16:50 | Updated to indicate claim/filing status | Deemed Ex Ante Team | 2021-12-22 16:50 |  | Deemed Ex Ante Team | 1 | 1 | 2015-01-01
9 | dxHP-Com-Pkg-lt65kBTUh-SEER-10.0 | DEER2015 | pre-2001 | Commercial SEER-rated Packaged Heat Pumps, Size Range: 18 - 65 kBTU/h, SEER = 10 (HSPF = 7.1), EIR = 0.345, Fan W/CFM = 0.37, one-speed fan, without Econo | Complete | 0 | 2021-12-22 16:50 | Updated to indicate claim/filing status | Deemed Ex Ante Team | 2021-12-22 16:50 |  | Deemed Ex Ante Team | 1 | 1 | 2015-01-01
9 | dxHP-Com-Pkg-lt65kBTUh-SEER-13.0 | DEER2015 | post-2001 | Commercial SEER-rated Packaged Heat Pumps, Size Range: 18 - 65 kBTU/h, SEER = 13 (HSPF = 8.2), EIR = 0.258, Fan W/CFM = 0.35, one-speed fan, without Econo | Complete | 0 | 2021-12-22 16:50 | Updated to indicate claim/filing status | Deemed Ex Ante Team | 2021-12-22 16:50 |  | Deemed Ex Ante Team | 1 | 1 | 2015-01-01
9 | MsrNRes-PkgHP-55to65kBtuh-2Sp-S15.0-H8.2-Econ | DEER2023 | Measure | Com SEER-rated packaged heat pump, size range: 55 - 65 kBtu/h, SEER = 15 (HSPF = 8.2), EIR = 0.256, fan W/cfm = 0.25, two-speed fan, with economizer | Complete | 0 | 2021-12-22 16:50 |  | Deemed Ex Ante Team | 2021-12-22 16:50 | Simulated using CZ2022 weather data | Deemed Ex Ante Team | 1 | 1 | 2023-01-01
9 | StdNRes-PkgHP-55to65kBtuh-2Sp-S14.0-H8.0-Econ | DEER2023 | Code/Standard | Com SEER-rated packaged heat pump, size range: 55 - 65 kBtu/h, SEER = 14 (HSPF = 8.0), EIR = 0.27, fan W/cfm = 0.29, two-speed fan, with economizer | Complete | 0 | 2021-12-22 16:50 |  | Deemed Ex Ante Team | 2021-12-22 16:50 | Simulated using CZ2022 weather data | Deemed Ex Ante Team | 1 | 1 | 2023-01-01
9 | MsrNRes-PkgHP-55to65kBtuh-2Sp-S16.0-H8.5-Econ | DEER2023 | Measure | Com SEER-rated packaged heat pump, size range: 55 - 65 kBtu/h, SEER = 16 (HSPF = 8.5), EIR = 0.238, fan W/cfm = 0.27, two-speed fan, with economizer | Complete | 0 | 2021-12-22 16:50 |  | Deemed Ex Ante Team | 2021-12-22 16:50 | Simulated using CZ2022 weather data | Deemed Ex Ante Team | 1 | 1 | 2023-01-01
9 | MsrNRes-PkgHP-55to65kBtuh-2Sp-S17.0-H9.0-Econ | DEER2023 | Measure | Com SEER-rated packaged heat pump, size range: 55 - 65 kBtu/h, SEER = 17 (HSPF = 9.0), EIR = 0.223, fan W/cfm = 0.27, two-speed fan, with economizer | Complete | 0 | 2021-12-22 16:50 |  | Deemed Ex Ante Team | 2021-12-22 16:50 | Simulated using CZ2022 weather data | Deemed Ex Ante Team | 1 | 1 | 2023-01-01
9 | MsrNRes-PkgHP-55to65kBtuh-S15.0-H8.2-2Sp-Econ | DEER2023 | Measure | Com SEER-rated packaged heat pump, size range: 55 - 65 kBtu/h, SEER = 15.0 (HSPF = 8.2), EIR = 0.256, fan W/cfm = 0.25, two-speed fan, with economizer | Complete | 0 | 2021-12-22 16:50 |  | Deemed Ex Ante Team | 2021-12-22 16:50 | Simulated using CZ2022 weather data | Deemed Ex Ante Team | 1 | 1 | 2023-01-01
10 | dxHP-pkgE-76to134k-11-3.3 | DEER2012 | CustAve |  | Standard | 0 | 2021-12-22 16:50 | Updated to indicate claim/filing status | Deemed Ex Ante Team | 2021-12-22 16:50 |  | Deemed Ex Ante Team | 1 | 1 | 2012-01-01
10 | PreNRes-SplitPkgHP-65to134kBtuh-E10.0to11.0-C3.2to3.3-1Sp | DEER2023 | Pre-existing | Com EER-rated Split-packaged HP, 65 to 134 kBtu/h; 1975-2007: EER = 10.0 (COP = 3.2), one-speed fan; 2011: EER = 11.0 (COP = 3.3), one-speed fan; 2014-2023: EER = 10.8 (COP = 3.3), two-speed fan | Complete | 0 | 2021-12-01 10:56 |  |  |  | Simulated using CZ2022 weather data | Deemed Ex Ante Team | 1 | 1 | 2023-01-01
10 | MsrNRes-PkgHP-135to240kBtuh-E11.5-C3.2-2SpP | DEER2023 | Measure | Com packaged HP EER = 11.5 (135-239 kBtuh), COP = 3.2; w/Econo; 2-spd fan | Complete | 0 | 2021-12-01 10:56 |  |  |  | Simulated using CZ2022 weather data | Deemed Ex Ante Team | 1 | 1 | 2023-01-01
10 | MsrNRes-PkgHP-135to240kBtuh-E12.0-C3.2-2SpP | DEER2023 | Measure | Com packaged HP EER = 12.0 (135-239 kBtuh), COP = 3.2; w/Econo; 2-spd fan | Complete | 0 | 2021-12-01 10:56 |  |  |  | Simulated using CZ2022 weather data | Deemed Ex Ante Team | 1 | 1 | 2023-01-01
10 | MsrNRes-PkgHP-240to760kBtuh-E10.5-C3.2-2SpP | DEER2023 | Measure | Com packaged HP EER = 10.5 (240-759 kBtuh), COP = 3.2; w/Econo; 2-spd fan | Complete | 0 | 2021-12-01 10:56 |  |  |  | Simulated using CZ2022 weather data | Deemed Ex Ante Team | 1 | 1 | 2023-01-01
10 | MsrNRes-PkgHP-240to760kBtuh-E9.3-C3.2-2SpP | DEER2023 | Code/Standard | Com packaged HP EER = 9.3 (240-759 kBtuh), COP = 3.2; w/Econo; 2-spd fan | Complete | 0 | 2021-12-01 10:56 |  |  |  | Simulated using CZ2022 weather data | Deemed Ex Ante Team | 1 | 1 | 2023-01-01
10 | MsrNRes-PkgHP2SpP-240to760-E10.8-C3.2-2SpP | DEER2023 | Measure | Com packaged HP EER = 10.8 (240-759 kBtuh), COP = 3.2; w/Econo; 2-spd fan | Complete | 0 | 2021-12-01 10:56 |  |  |  | Simulated using CZ2022 weather data | Deemed Ex Ante Team | 1 | 1 | 2023-01-01
10 | MsrNRes-SplitPkgHP-65to134kBtuh-2Sp-E11.5-C3.4-Econ | DEER2023 | Measure | Com EER-rated packaged heat pump EER = 11.5 (65-109 kBtuh), COP = 3.4; w/economizer; 2-spd Fan | Complete | 0 | 2021-11-01 20:47 |  | Deemed Ex Ante Team | 2021-11-01 20:47 | Simulated using CZ2022 weather data | Deemed Ex Ante Team | 1 | 1 | 2023-01-01
10 | MsrNRes-SplitPkgHP-65to134kBtuh-E11.5-C3.4-2Sp-Econ | DEER2023 | Measure | Com EER-rated packaged heat pump EER = 11.5 (65-109 kBtuh), COP = 3.4; w/economizer; 2-spd fan | Complete | 0 | 2021-12-01 10:56 |  |  |  | Simulated using CZ2022 weather data | Deemed Ex Ante Team | 1 | 1 | 2023-01-01
10 | dxHP-pkgE-135to239k-10.6-3.2 | DEER2012 | CustAve |  | Standard | 0 | 2021-10-12 14:07 | Updated to indicate claim/filing status | Deemed Ex Ante Team |  |  |  | 1 | 1 | 2012-01-01
10 | MsrNRes-SplitPkgHP-65to134kBtuh-E12.0-C3.4-2Sp-Econ | DEER2023 | Measure | Com packaged HP EER = 12.0 (65-109 kBtuh), COP = 3.4; 2-spd fan; w/economizer | Complete | 0 | 2021-12-01 10:56 |  |  |  | Simulated using CZ2022 weather data | Deemed Ex Ante Team | 1 | 1 | 2023-01-01
10 | MsrNResSplitPkgHP-65to134kBtuh-S11.5 | DEER2023 | Measure | Com packaged HP EER = 11.5 (65-109 kBtuh), COP = 3.4; 2-spd fan; w/economizer | Complete | 0 | 2021-12-01 10:56 |  |  |  | Simulated using CZ2022 weather data | Deemed Ex Ante Team | 1 | 1 | 2023-01-01
10 | PreNRes-PkgHP-135to240kBtuh-E9.3to10.4-C3.1to3.2-1to2SpHP | DEER2023 | Pre-existing | Com packagedHP (135-239 kBtuh) EER and COP based on vintage: Before 2007: EER = 9.3, COP = 3.1, one-speed fan, High Eff; 2011: EER = 10.4, COP = 3.2, one-speed fan, High Eff; After 2014: EER = 10.4, COP = 3.2, two-speed, Premium | Complete | 0 | 2021-12-01 10:56 |  |  |  | Simulated using CZ2022 weather data | Deemed Ex Ante Team | 1 | 1 | 2023-01-01
10 | dxHP-pkgE-135to239k-11.5-3.2 | DEER2012 | CustAve |  | Standard | 0 | 2021-12-22 16:50 | Updated to indicate claim/filing status | Deemed Ex Ante Team | 2021-12-22 16:50 |  | Deemed Ex Ante Team | 1 | 1 | 2012-01-01
10 | dxHP-pkgE-135to239k-7.7-2.25 | DEER2012 | CustAve |  | Standard | 0 | 2021-12-22 16:50 | Updated to indicate claim/filing status | Deemed Ex Ante Team | 2021-12-22 16:50 |  | Deemed Ex Ante Team | 1 | 1 | 2012-01-01
10 | dxHP-pkgE-135to239k-8.5-2.6 | DEER2012 | CustAve |  | Standard | 0 | 2021-12-22 16:50 | Updated to indicate claim/filing status | Deemed Ex Ante Team | 2021-12-22 16:50 |  | Deemed Ex Ante Team | 1 | 1 | 2012-01-01
10 | dxHP-pkgE-135to239k-8.5-2.9 | DEER2012 | CustAve |  | Standard | 0 | 2021-12-22 16:50 | Updated to indicate claim/filing status | Deemed Ex Ante Team | 2021-12-22 16:50 |  | Deemed Ex Ante Team | 1 | 1 | 2012-01-01
10 | dxHP-pkgE-135to239k-9.3-3.1 | DEER2012 | CustAve |  | Standard | 0 | 2021-12-22 16:50 | Updated to indicate claim/filing status | Deemed Ex Ante Team | 2021-12-22 16:50 |  | Deemed Ex Ante Team | 1 | 1 | 2012-01-01
10 | dxHP-pkgE-240to759-11.5-3.2 | DEER2012 | CustAve |  | Standard | 0 | 2021-12-22 16:50 | Updated to indicate claim/filing status | Deemed Ex Ante Team | 2021-12-22 16:50 |  | Deemed Ex Ante Team | 1 | 1 | 2012-01-01
10 | dxHP-pkgE-240to759-7.7-2.25 | DEER2012 | CustAve |  | Standard | 0 | 2021-12-22 16:50 | Updated to indicate claim/filing status | Deemed Ex Ante Team | 2021-12-22 16:50 |  | Deemed Ex Ante Team | 1 | 1 | 2012-01-01
10 | dxHP-pkgE-240to759-8.5-2.6 | DEER2012 | CustAve |  | Standard | 0 | 2021-12-22 16:50 | Updated to indicate claim/filing status | Deemed Ex Ante Team | 2021-12-22 16:50 |  | Deemed Ex Ante Team | 1 | 1 | 2012-01-01
10 | dxHP-pkgE-240to759-8.5-2.9 | DEER2012 | CustAve |  | Standard | 0 | 2021-12-22 16:50 | Updated to indicate claim/filing status | Deemed Ex Ante Team | 2021-12-22 16:50 |  | Deemed Ex Ante Team | 1 | 1 | 2012-01-01
10 | PreNRes-PkgHP-240to760kBtuh-E9to9.3-C3.1to3.2-1to2SpHP | DEER2023 | Pre-existing | Com packagedHP (240-759 kBtuh) EER and COP based on vintage: Before 2007: EER = 9, COP = 3.1, one-speed fan, High Eff; 2011: EER = 9.3, COP = 3.2, one-speed afn, High Eff; After 2014: EER = 9.3, COP = 3.2, two-speed fan, Premium | Complete | 0 | 2021-12-01 10:56 |  |  |  | Simulated using CZ2022 weather data | Deemed Ex Ante Team | 1 | 1 | 2023-01-01
10 | dxHP-pkgE-240to759-9.5-3.2 | DEER2012 | CustAve |  | Standard | 0 | 2021-12-22 16:50 | Updated to indicate claim/filing status | Deemed Ex Ante Team | 2021-12-22 16:50 |  | Deemed Ex Ante Team | 1 | 1 | 2012-01-01
10 | dxHP-pkgE-240to759-9-3.1 | DEER2012 | CustAve |  | Standard | 0 | 2021-12-22 16:50 | Updated to indicate claim/filing status | Deemed Ex Ante Team | 2021-12-22 16:50 |  | Deemed Ex Ante Team | 1 | 1 | 2012-01-01
10 | dxHP-pkgE-65to75k-10.1-3.2 | DEER2012 | CustAve |  | Standard | 0 | 2021-12-22 16:50 | Updated to indicate claim/filing status | Deemed Ex Ante Team | 2021-12-22 16:50 |  | Deemed Ex Ante Team | 1 | 1 | 2012-01-01
10 | dxHP-pkgE-65to75k-11.5-3.4 | DEER2012 | CustAve |  | Standard | 0 | 2021-12-22 16:50 | Updated to indicate claim/filing status | Deemed Ex Ante Team | 2021-12-22 16:50 |  | Deemed Ex Ante Team | 1 | 1 | 2012-01-01
10 | dxHP-pkgE-65to75k-11-3.3 | DEER2012 | CustAve |  | Standard | 0 | 2021-12-22 16:50 | Updated to indicate claim/filing status | Deemed Ex Ante Team | 2021-12-22 16:50 |  | Deemed Ex Ante Team | 1 | 1 | 2012-01-01
10 | dxHP-pkgE-65to75k-7.7-2.25 | DEER2012 | CustAve |  | Standard | 0 | 2021-12-22 16:50 | Updated to indicate claim/filing status | Deemed Ex Ante Team | 2021-12-22 16:50 |  | Deemed Ex Ante Team | 1 | 1 | 2012-01-01
10 | dxHP-pkgE-65to75k-8.9-2.6 | DEER2012 | CustAve |  | Standard | 0 | 2021-12-22 16:50 | Updated to indicate claim/filing status | Deemed Ex Ante Team | 2021-12-22 16:50 |  | Deemed Ex Ante Team | 1 | 1 | 2012-01-01
10 | dxHP-pkgE-65to75k-8.9-3 | DEER2012 | CustAve |  | Standard | 0 | 2021-12-22 16:50 | Updated to indicate claim/filing status | Deemed Ex Ante Team | 2021-12-22 16:50 |  | Deemed Ex Ante Team | 1 | 1 | 2012-01-01
10 | dxHP-pkgE-76to134k-10.1-3.2 | DEER2012 | CustAve |  | Standard | 0 | 2021-12-22 16:50 | Updated to indicate claim/filing status | Deemed Ex Ante Team | 2021-12-22 16:50 |  | Deemed Ex Ante Team | 1 | 1 | 2012-01-01
10 | dxHP-pkgE-76to134k-11.5-3.4 | DEER2012 | CustAve |  | Standard | 0 | 2021-12-22 16:50 | Updated to indicate claim/filing status | Deemed Ex Ante Team | 2021-12-22 16:50 |  | Deemed Ex Ante Team | 1 | 1 | 2012-01-01
10 | dxHP-pkgE-76to134k-7.7-2.25 | DEER2012 | CustAve |  | Standard | 0 | 2021-12-22 16:50 | Updated to indicate claim/filing status | Deemed Ex Ante Team | 2021-12-22 16:50 |  | Deemed Ex Ante Team | 1 | 1 | 2012-01-01
10 | dxHP-pkgE-76to134k-8.9-2.6 | DEER2012 | CustAve |  | Standard | 0 | 2021-12-22 16:50 | Updated to indicate claim/filing status | Deemed Ex Ante Team | 2021-12-22 16:50 |  | Deemed Ex Ante Team | 1 | 1 | 2012-01-01
10 | dxHP-pkgE-76to134k-8.9-3 | DEER2012 | CustAve |  | Standard | 0 | 2021-12-22 16:50 | Updated to indicate claim/filing status | Deemed Ex Ante Team | 2021-12-22 16:50 |  | Deemed Ex Ante Team | 1 | 1 | 2012-01-01
10 | dxHP-pkgE-gt760k-11.5-3.2 | DEER2012 | CustAve |  | Standard | 0 | 2021-12-22 16:50 | Updated to indicate claim/filing status | Deemed Ex Ante Team | 2021-12-22 16:50 |  | Deemed Ex Ante Team | 1 | 1 | 2012-01-01
10 | dxHP-pkgE-gt760k-7.7-2.25 | DEER2012 | CustAve |  | Standard | 0 | 2021-12-22 16:50 | Updated to indicate claim/filing status | Deemed Ex Ante Team | 2021-12-22 16:50 |  | Deemed Ex Ante Team | 1 | 1 | 2012-01-01
10 | dxHP-pkgE-gt760k-8.2-2.6 | DEER2012 | CustAve |  | Standard | 0 | 2021-12-22 16:50 | Updated to indicate claim/filing status | Deemed Ex Ante Team | 2021-12-22 16:50 |  | Deemed Ex Ante Team | 1 | 1 | 2012-01-01
10 | dxHP-pkgE-gt760k-8.2-2.9 | DEER2012 | CustAve |  | Standard | 0 | 2021-12-22 16:50 | Updated to indicate claim/filing status | Deemed Ex Ante Team | 2021-12-22 16:50 |  | Deemed Ex Ante Team | 1 | 1 | 2012-01-01
10 | dxHP-pkgE-gt760k-9.5-3.2 | DEER2012 | CustAve |  | Standard | 0 | 2021-12-22 16:50 | Updated to indicate claim/filing status | Deemed Ex Ante Team | 2021-12-22 16:50 |  | Deemed Ex Ante Team | 1 | 1 | 2012-01-01
10 | dxHP-pkgE-gt760k-9-3.1 | DEER2012 | CustAve |  | Standard | 0 | 2021-12-22 16:50 | Updated to indicate claim/filing status | Deemed Ex Ante Team | 2021-12-22 16:50 |  | Deemed Ex Ante Team | 1 | 1 | 2012-01-01
10 | StdNRes-SplitPkgHP-65to134kBtuh-2Sp-E10.9-C3.3-Econ | DEER2023 | Code/Standard | Com EER-rated packaged heat pump EER = 10.8 (65-135 kBtuh), COP = 3.3; w/economizer; 2-spd fan | Complete | 0 | 2021-11-01 20:47 |  | Deemed Ex Ante Team | 2021-11-01 20:47 | Simulated using CZ2022 weather data | Deemed Ex Ante Team | 1 | 1 | 2023-01-01
10 | StdNRes-SplitPkgHP-65to134kBtuh-E10.9-C3.3-2Sp-Econ | DEER2023 | Code/Standard | Com EER-rated packaged heat pump EER = 10.8 (65-135 kBtuh), COP = 3.3; w/economizer; 2-spd fan | Complete | 0 | 2021-12-01 10:56 |  |  |  | Simulated using CZ2022 weather data | Deemed Ex Ante Team | 1 | 1 | 2023-01-01
10 | PreNRes-SplitPkgHP-65to134kBtuh-1to2Sp-E10.0to11.0-C3.2to3.3-EconByVint | DEER2023 | Pre-existing | Com EER-Rated Split-packaged HP, 65 to 134 kBtu/h; pre-2007: EER = 10.1 (COP = 3.2), one-speed high eff. fan; 2011: EER = 11 .0 (COP = 3.3), one-speed high eff. fan; 2014: EER = 10.8 (COP = 3.3), two-speed premium eff. fan, w/economizer | Complete | 0 | 2021-11-01 20:47 |  | Deemed Ex Ante Team | 2021-11-01 20:47 | Simulated using CZ2022 weather data | Deemed Ex Ante Team | 1 | 1 | 2023-01-01
10 | PreNRes-SplitPkgHP-65to134kBtuh-E10.0to11.0-C3.2to3.3-1to2Sp | DEER2023 | Pre-existing | Com EER-rated Split-packaged HP, 65 to 134 kBtu/h; 1975-2007: EER = 10.0 (COP = 3.2), one-speed fan; 2011: EER = 11.0 (COP = 3.3), one-speed fan; 2014-2023: EER = 10.8 (COP = 3.3), two-speed fan | Complete | 0 | 2021-12-01 10:56 |  |  |  | Simulated using CZ2022 weather data | Deemed Ex Ante Team | 1 | 1 | 2023-01-01
10 | PreNRes-SplitPkgHP-65to134kBtuh-E10.0to11.0-C3.2to3.3-1to2Sp-Econ | DEER2023 | Pre-existing | Com EER-rated split-packaged HP, 65 to 134 kBtu/h; 1975-2007: EER = 10.0 (COP = 3.2), one-speed fan; 2011: EER = 11.0 (COP = 3.3), one-speed fan; 2014-2023: EER = 10.8 (COP = 3.3), two-speed fan | Complete | 0 | 2021-12-01 10:56 |  |  |  | Simulated using CZ2022 weather data | Deemed Ex Ante Team | 1 | 1 | 2023-01-01
10 | PreNRes-SplitPkgHP-65to134kBtuh-E10.0to11.0-C3.2to3.3-1to2Sp-EconByVint | DEER2023 | Pre-existing | Com EER-rated Split-packaged HP, 65 to 134 kBtu/h; pre-2007: EER = 10.1 (COP = 3.2), one-speed high eff. fan; 2011: EER = 11 .0 (COP = 3.3), one-speed high eff. fan; 2014: EER = 10.8 (COP = 3.3), two-speed premium eff. fan, w/economizer | Complete | 0 | 2021-12-01 10:56 |  |  |  | Simulated using CZ2022 weather data | Deemed Ex Ante Team | 1 | 1 | 2023-01-01
10 | StdNRes-PkgHP-135to240kBtuh-E10.4-C3.2-2Sp-Econ | DEER2023 | Code/Standard | Com packaged HP EER = 10.4 (135-239 kBtuh), COP = 3.2; w/Econo; 2-spd fan | Complete | 0 | 2021-12-01 10:56 |  |  |  | Simulated using CZ2022 weather data | Deemed Ex Ante Team | 1 | 1 | 2023-01-01
11 | dxHP-Com-Split-55to65kBTUh-SEER-14.0 | DEER2015 | Code/Standard | Commercial SEER-rated Split Heat Pumps, Size Range: 55 - 65 kBTU/h, SEER = 14 (HSPF = 8.2), EIR = 0.27, Fan W/CFM = 0.29, two-speed fan, with Econo | Complete | 0 | 2021-12-22 16:50 | Updated to indicate claim/filing status | Deemed Ex Ante Team | 2021-12-22 16:50 |  | Deemed Ex Ante Team | 1 | 1 | 2015-01-01
11 | MsrNRes-SplitHP-55to65kBtuh-2Sp-S15.0-H8.7-Econ | DEER2023 | Measure | Com SEER-rated split heat pump, size range: 55 - 65 kBtu/h, SEER = 15 (HSPF = 8.7), EIR = 0.256, fan W/cfm = 0.25, two-speed fan, with economizer | Complete | 0 | 2021-11-01 20:47 |  | Deemed Ex Ante Team | 2021-11-01 20:47 | Simulated using CZ2022 weather data | Deemed Ex Ante Team | 1 | 1 | 2023-01-01
11 | MsrNRes-SplitHP-55to65kBtuh-2Sp-S16.0-H9.0-Econ | DEER2023 | Measure | Com SEER-rated split heat pump, size range: 55 - 65 kBtu/h, SEER = 16 (HSPF = 9.0), EIR = 0.238, fan W/cfm = 0.27, two-speed fan, with economizer | Complete | 0 | 2021-11-01 20:47 |  | Deemed Ex Ante Team | 2021-11-01 20:47 | Simulated using CZ2022 weather data | Deemed Ex Ante Team | 1 | 1 | 2023-01-01
11 | MsrNRes-SplitHP-55to65kBtuh-2Sp-S17.0-H9.4-Econ | DEER2023 | Measure | Com SEER-rated split heat pump, size range: 55 - 65 kBtu/h, SEER = 17 (HSPF = 9.4), EIR = 0.223, fan W/cfm = 0.27, two-speed fan, with economizer | Complete | 0 | 2021-11-01 20:47 |  | Deemed Ex Ante Team | 2021-11-01 20:47 | Simulated using CZ2022 weather data | Deemed Ex Ante Team | 1 | 1 | 2023-01-01
11 | MsrNRes-SplitHP-55to65kBtuh-2Sp-S18.0-H9.7-Econ | DEER2023 | Measure | Com SEER-rated split heat pump, size range: 55 - 65 kBtu/h, SEER = 18 (HSPF = 9.7), EIR = 0.209, fan W/cfm = 0.27, two-speed fan, with economizer | Complete | 0 | 2021-11-01 20:47 |  | Deemed Ex Ante Team | 2021-11-01 20:47 | Simulated using CZ2022 weather data | Deemed Ex Ante Team | 1 | 1 | 2023-01-01
11 | MsrNRes-SplitHP-lt55kBtuh-1Sp-S15.0-H8.7 | DEER2023 | Measure | Com SEER-rated split heat pump, size range: 18 - 65 kBtu/h, SEER = 15 (HSPF = 8.7), EIR = 0.232, fan W/cfm = 0.25, one-speed fan, without economizer | Complete | 0 | 2021-11-01 20:47 |  | Deemed Ex Ante Team | 2021-11-01 20:47 | Simulated using CZ2022 weather data | Deemed Ex Ante Team | 1 | 1 | 2023-01-01
11 | MsrNRes-SplitHP-lt55kBtuh-2Sp-S16.0-H9.0 | DEER2023 | Measure | Com SEER-rated split heat pump, size range: 18 - 65 kBtu/h, SEER = 16 (HSPF = 9.0), EIR = 0.238, fan W/cfm = 0.27, two-speed fan, without economizer | Complete | 0 | 2021-11-01 20:47 |  | Deemed Ex Ante Team | 2021-11-01 20:47 | Simulated using CZ2022 weather data | Deemed Ex Ante Team | 1 | 1 | 2023-01-01
11 | MsrNRes-SplitHP-lt55kBtuh-2Sp-S17.0-H9.4 | DEER2023 | Measure | Com SEER-rated split heat pump, size range: 18 - 65 kBtu/h, SEER = 17 (HSPF = 9.4), EIR = 0.223, fan W/cfm = 0.27, two-speed fan, without economizer | Complete | 0 | 2021-11-01 20:47 |  | Deemed Ex Ante Team | 2021-11-01 20:47 | Simulated using CZ2022 weather data | Deemed Ex Ante Team | 1 | 1 | 2023-01-01
11 | MsrNRes-SplitHP-lt55kBtuh-2Sp-S18.0-H9.7 | DEER2023 | Measure | Com SEER-rated split heat pump, size range: 18 - 65 kBtu/h, SEER = 18 (HSPF = 9.7), EIR = 0.209, fan W/cfm = 0.27, two-speed fan, without economizer | Complete | 0 | 2021-11-01 20:47 |  | Deemed Ex Ante Team | 2021-11-01 20:47 | Simulated using CZ2022 weather data | Deemed Ex Ante Team | 1 | 1 | 2023-01-01
11 | PreNRes-SplitHP-55to65kBtuh-1to2Sp-S10.0to14.0-H6.8to8.2-Econ | DEER2023 | Pre-existing | Com SEER-rated split heat pump, 55-65 kBtu/h; old: SEER = 10 (HSPF = 6.8), one-speed fan, w/economizer; ex: SEER = 13 (HSPF = 7.7), one-speed fan, w/economizer; recent: SEER = 14 (HSPF = 8.2), two-speed fan, w/economizer | Complete | 0 | 2021-11-01 20:47 |  | Deemed Ex Ante Team | 2021-11-01 20:47 | Simulated using CZ2022 weather data | Deemed Ex Ante Team | 1 | 1 | 2023-01-01
11 | PreNRes-SplitHP-55to65kBtuh-1to2Sp-S10.0to14.0-H6.8to8.2-EconByVint | DEER2023 | Pre-existing | Com SEER-rated split heat pump, 55-65 kBtu/h; old: SEER = 10 (HSPF = 6.8), one-speed fan, no economizer; ex: SEER = 13 (HSPF = 7.7), one-speed fan, no economizer; recent: SEER = 14 (HSPF = 8.2), two-speed fan, w/economizer | Complete | 0 | 2021-11-01 20:47 |  | Deemed Ex Ante Team | 2021-11-01 20:47 | Simulated using CZ2022 weather data | Deemed Ex Ante Team | 1 | 1 | 2023-01-01
11 | PreNRes-SplitHP-lt55kBtuh-1to2Sp-S10.0to14.0-H6.8to8.2 | DEER2023 | Pre-existing | Com SEER-rated split heat pump, less than 55 kBtu/h; old: SEER = 10 (HSPF = 6.8), one-speed fan, no economizer; ex: SEER = 13 (HSPF = 7.7), one-speed fan, no economizer; recent: SEER = 14 (HSPF = 8.2), one-speed fan, no economizer; | Complete | 0 | 2021-11-01 20:47 |  | Deemed Ex Ante Team | 2021-11-01 20:47 | Simulated using CZ2022 weather data | Deemed Ex Ante Team | 1 | 1 | 2023-01-01
11 | StdNRes-SplitHP-55to65kBtuh-2Sp-S14.0-H8.2-Econ | DEER2023 | Code/Standard | Com SEER-rated split heat pump, size range: 55 - 65 kBtu/h, SEER = 14 (HSPF = 8.2), EIR = 0.27, fan W/cfm = 0.29, two-speed fan, with economizer | Complete | 0 | 2021-11-01 20:47 |  | Deemed Ex Ante Team | 2021-11-01 20:47 | Simulated using CZ2022 weather data | Deemed Ex Ante Team | 1 | 1 | 2023-01-01
11 | StdNRes-SplitHP-lt55kBtuh-1Sp-S14.0-H8.2 | DEER2023 | Code/Standard | Com SEER-rated split heat pump, size range: 18 - 55 kBtu/h, SEER = 14 (HSPF = 8.2), EIR = 0.245, fan W/cfm = 0.29, one-speed fan, without economizer | Complete | 0 | 2021-11-01 20:47 |  | Deemed Ex Ante Team | 2021-11-01 20:47 | Simulated using CZ2022 weather data | Deemed Ex Ante Team | 1 | 1 | 2023-01-01
11 | StdNRes-SplitHP-lt55kBtuh-S14.0-H8.2-1Sp | DEER2023 | Code/Standard | Com SEER-rated split heat pump, size range: 18 - 55 kBtu/h, SEER = 14.0 (HSPF = 8.2), EIR = 0.245, fan W/cfm = 0.29, one-speed fan, without economizer | Complete | 0 | 2021-12-01 10:56 |  |  |  | Simulated using CZ2022 weather data | Deemed Ex Ante Team | 1 | 1 | 2023-01-01
11 | StdNRes-SplitHP-55to65kBtuh-S14.0-H8.2-2Sp-Econ | DEER2023 | Code/Standard | Com SEER-rated split heat pump, size range: 55 - 65 kBtu/h, SEER = 14.0 (HSPF = 8.2), EIR = 0.27, fan W/cfm = 0.29, two-speed fan, with economizer | Complete | 0 | 2021-12-01 10:56 |  |  |  | Simulated using CZ2022 weather data | Deemed Ex Ante Team | 1 | 1 | 2023-01-01
11 | PreNRes-SplitHP-lt55kBtuh-S10.0to14.0-H6.8to8.2-1to2Sp | DEER2023 | Pre-existing | Com SEER-rated split heat pump, less than 55 kBtu/h; Old: SEER = 10.0 (HSPF = 6.8), one-speed fan, no economizer; Ex: SEER = 13.0 (HSPF = 7.7), one-speed fan, no economizer; Recent: SEER = 14.0 (HSPF = 8.2), one-speed fan, no economizer; | Complete | 0 | 2021-12-01 10:56 |  |  |  | Simulated using CZ2022 weather data | Deemed Ex Ante Team | 1 | 1 | 2023-01-01
11 | PreNRes-SplitHP-55to65kBtuh-S10.0to14.0-H6.8to8.2-1to2Sp-EconByVint | DEER2023 | Pre-existing | Com SEER-rated split heat pump, 55-65 kBtu/h; Old: SEER = 10.0 (HSPF = 6.8), one-speed fan, no economizer; Ex: SEER = 13.0 (HSPF = 7.7), one-speed fan, no economizer; Recent: SEER = 14.0 (HSPF = 8.2), two-speed fan, w/economizer | Complete | 0 | 2021-12-01 10:56 |  |  |  | Simulated using CZ2022 weather data | Deemed Ex Ante Team | 1 | 1 | 2023-01-01
11 | PreNRes-SplitHP-55to65kBtuh-S10.0to14.0-H6.8to8.2-1to2Sp-Econ | DEER2023 | Pre-existing | Com SEER-rated split heat pump, 55-65 kBtu/h; Old: SEER = 10.0 (HSPF = 6.8), one-speed fan, w/economizer; Ex: SEER = 13.0 (HSPF = 7.7), one-speed fan, w/economizer; Recent: SEER = 14.0 (HSPF = 8.2), two-speed fan, w/economizer | Complete | 0 | 2021-12-01 10:56 |  |  |  | Simulated using CZ2022 weather data | Deemed Ex Ante Team | 1 | 1 | 2023-01-01
11 | MsrNRes-SplitHP-lt55kBtuh-S18.0-H9.7-2Sp | DEER2023 | Measure | Com SEER-rated split heat pump, size range: 18 - 65 kBtu/h, SEER = 18 (HSPF = 9.7), EIR = 0.209, fan W/cfm = 0.27, two-speed fan, without economizer | Complete | 0 | 2021-12-01 10:56 |  |  |  | Simulated using CZ2022 weather data | Deemed Ex Ante Team | 1 | 1 | 2023-01-01
11 | MsrNRes-SplitHP-lt55kBtuh-S17.0-H9.4-2Sp | DEER2023 | Measure | Com SEER-rated split heat pump, size range: 18 - 65 kBtu/h, SEER = 17 (HSPF = 9.4), EIR = 0.223, fan W/cfm = 0.27, two-speed fan, without economizer | Complete | 0 | 2021-12-01 10:56 |  |  |  | Simulated using CZ2022 weather data | Deemed Ex Ante Team | 1 | 1 | 2023-01-01
11 | MsrNRes-SplitHP-lt55kBtuh-S16.0-H9.0-2Sp | DEER2023 | Measure | Com SEER-rated split heat pump, size range: 18 - 65 kBtu/h, SEER = 16 (HSPF = 9.0), EIR = 0.238, fan W/cfm = 0.27, two-speed fan, without economizer | Complete | 0 | 2021-12-01 10:56 |  |  |  | Simulated using CZ2022 weather data | Deemed Ex Ante Team | 1 | 1 | 2023-01-01
11 | MsrNRes-SplitHP-lt55kBtuh-S15.0-H8.7-1Sp | DEER2023 | Measure | Com SEER-rated split heat pump, size range: 18 - 65 kBtu/h, SEER = 15 (HSPF = 8.7), EIR = 0.232, fan W/cfm = 0.25, one-speed fan, without economizer | Complete | 0 | 2021-12-01 10:56 |  |  |  | Simulated using CZ2022 weather data | Deemed Ex Ante Team | 1 | 1 | 2023-01-01
11 | MsrNRes-SplitHP-55to65kBtuh-S18.0-H9.7-2Sp-Econ | DEER2023 | Measure | Com SEER-rated split heat pump, size range: 55 - 65 kBtu/h, SEER = 18 (HSPF = 9.7), EIR = 0.209, fan W/cfm = 0.27, two-speed fan, with economizer | Complete | 0 | 2021-12-01 10:56 |  |  |  | Simulated using CZ2022 weather data | Deemed Ex Ante Team | 1 | 1 | 2023-01-01
11 | MsrNRes-SplitHP-55to65kBtuh-S17.0-H9.4--2SpEcon | DEER2023 | Measure | Com SEER-rated split heat pump, size range: 55 - 65 kBtu/h, SEER = 17 (HSPF = 9.4), EIR = 0.223, fan W/cfm = 0.27, two-speed fan, with economizer | Complete | 0 | 2021-12-01 10:56 |  |  |  | Simulated using CZ2022 weather data | Deemed Ex Ante Team | 1 | 1 | 2023-01-01
11 | MsrNRes-SplitHP-55to65kBtuh-S16.0-H9.0-2Sp-Econ | DEER2023 | Measure | Com SEER-rated split heat pump, size range: 55 - 65 kBtu/h, SEER = 16 (HSPF = 9.0), EIR = 0.238, fan W/cfm = 0.27, two-speed fan, with economizer | Complete | 0 | 2021-12-01 10:56 |  |  |  | Simulated using CZ2022 weather data | Deemed Ex Ante Team | 1 | 1 | 2023-01-01
11 | MsrNRes-SplitHP-55to65kBtuh-S15.0-H8.7-2Sp-Econ | DEER2023 | Measure | Com SEER-rated split heat pump, size range: 55 - 65 kBtu/h, SEER = 15 (HSPF = 8.7), EIR = 0.256, fan W/cfm = 0.25, two-speed fan, with economizer | Complete | 0 | 2021-12-01 10:56 |  |  |  | Simulated using CZ2022 weather data | Deemed Ex Ante Team | 1 | 1 | 2023-01-01
11 | dxHP-Com-Split-55to65kBTUh-SEER-15.0 | DEER2015 | Measure | Commercial SEER-rated Split Heat Pumps, Size Range: 55 - 65 kBTU/h, SEER = 15 (HSPF = 8.7), EIR = 0.256, Fan W/CFM = 0.25, two-speed fan, with Econo | Complete | 0 | 2021-12-22 16:50 | Updated to indicate claim/filing status | Deemed Ex Ante Team | 2021-12-22 16:50 |  | Deemed Ex Ante Team | 1 | 1 | 2015-01-01
11 | dxHP-Com-Split-55to65kBTUh-SEER-16.0 | DEER2015 | Measure | Commercial SEER-rated Split Heat Pumps, Size Range: 55 - 65 kBTU/h, SEER = 16 (HSPF = 9.0), EIR = 0.238, Fan W/CFM = 0.27, two-speed fan, with Econo | Complete | 0 | 2021-12-22 16:50 | Updated to indicate claim/filing status | Deemed Ex Ante Team | 2021-12-22 16:50 |  | Deemed Ex Ante Team | 1 | 1 | 2015-01-01
11 | dxHP-Com-Split-55to65kBTUh-SEER-17.0 | DEER2015 | Measure | Commercial SEER-rated Split Heat Pumps, Size Range: 55 - 65 kBTU/h, SEER = 17 (HSPF = 9.4), EIR = 0.223, Fan W/CFM = 0.27, two-speed fan, with Econo | Complete | 0 | 2021-12-22 16:50 | Updated to indicate claim/filing status | Deemed Ex Ante Team | 2021-12-22 16:50 |  | Deemed Ex Ante Team | 1 | 1 | 2015-01-01
11 | dxHP-Com-Split-55to65kBTUh-SEER-18.0 | DEER2015 | Measure | Commercial SEER-rated Split Heat Pumps, Size Range: 55 - 65 kBTU/h, SEER = 18 (HSPF = 9.7), EIR = 0.209, Fan W/CFM = 0.27, two-speed fan, with Econo | Complete | 0 | 2021-12-22 16:50 | Updated to indicate claim/filing status | Deemed Ex Ante Team | 2021-12-22 16:50 |  | Deemed Ex Ante Team | 1 | 1 | 2015-01-01
11 | dxHP-Com-Split-lt55kBTUh-SEER-14.0 | DEER2015 | Code/Standard | Commercial SEER-rated Split Heat Pumps, Size Range: 18 - 55 kBTU/h, SEER = 14 (HSPF = 8.2), EIR = 0.245, Fan W/CFM = 0.29, one-speed fan, without Econo | Complete | 0 | 2021-12-22 16:50 | Updated to indicate claim/filing status | Deemed Ex Ante Team | 2021-12-22 16:50 |  | Deemed Ex Ante Team | 1 | 1 | 2015-01-01
11 | dxHP-Com-Split-lt55kBTUh-SEER-15.0 | DEER2015 | Measure | Commercial SEER-rated Split Heat Pumps, Size Range: 18 - 65 kBTU/h, SEER = 15 (HSPF = 8.7), EIR = 0.232, Fan W/CFM = 0.25, one-speed fan, without Econo | Complete | 0 | 2021-12-22 16:50 | Updated to indicate claim/filing status | Deemed Ex Ante Team | 2021-12-22 16:50 |  | Deemed Ex Ante Team | 1 | 1 | 2015-01-01
11 | dxHP-Com-Split-lt55kBTUh-SEER-16.0 | DEER2015 | Measure | Commercial SEER-rated Split Heat Pumps, Size Range: 18 - 65 kBTU/h, SEER = 16 (HSPF = 9.0), EIR = 0.238, Fan W/CFM = 0.27, two-speed fan, without Econo | Complete | 0 | 2021-12-22 16:50 | Updated to indicate claim/filing status | Deemed Ex Ante Team | 2021-12-22 16:50 |  | Deemed Ex Ante Team | 1 | 1 | 2015-01-01
11 | dxHP-Com-Split-lt55kBTUh-SEER-17.0 | DEER2015 | Measure | Commercial SEER-rated Split Heat Pumps, Size Range: 18 - 65 kBTU/h, SEER = 17 (HSPF = 9.4), EIR = 0.223, Fan W/CFM = 0.27, two-speed fan, without Econo | Complete | 0 | 2021-12-22 16:50 | Updated to indicate claim/filing status | Deemed Ex Ante Team | 2021-12-22 16:50 |  | Deemed Ex Ante Team | 1 | 1 | 2015-01-01
11 | dxHP-Com-Split-lt55kBTUh-SEER-18.0 | DEER2015 | Measure | Commercial SEER-rated Split Heat Pumps, Size Range: 18 - 65 kBTU/h, SEER = 18 (HSPF = 9.7), EIR = 0.209, Fan W/CFM = 0.27, two-speed fan, without Econo | Complete | 0 | 2021-12-22 16:50 | Updated to indicate claim/filing status | Deemed Ex Ante Team | 2021-12-22 16:50 |  | Deemed Ex Ante Team | 1 | 1 | 2015-01-01
11 | dxHP-Com-Split-SEER-10.0 | DEER2015 | pre-2001 | Commercial SEER-rated Split Heat Pumps, Size Range: 18 - 65 kBTU/h, SEER = 10 (HSPF = 7.1), EIR = 0.345, Fan W/CFM = 0.37, one-speed fan, without Econo | Complete | 0 | 2021-12-22 16:50 | Updated to indicate claim/filing status | Deemed Ex Ante Team | 2021-12-22 16:50 |  | Deemed Ex Ante Team | 1 | 1 | 2015-01-01
11 | dxHP-Com-Split-SEER-13.0 | DEER2015 | post-2001 | Commercial SEER-rated Split Heat Pumps, Size Range: 18 - 65 kBTU/h, SEER = 13 (HSPF = 8.2), EIR = 0.258, Fan W/CFM = 0.35, one-speed fan, without Econo | Complete | 0 | 2021-12-22 16:50 | Updated to indicate claim/filing status | Deemed Ex Ante Team | 2021-12-22 16:50 |  | Deemed Ex Ante Team | 1 | 1 | 2015-01-01
11 | dxHP-Res-Split-SEER-10.0 | DEER2015 | pre-2001 | Residential SEER-rated split Heat Pumps, SEER = 10 (EER = 8.5), HSPF = 7.1 (COP = 3.01), EIR = 0.345, Fan W/CFM = 0.37, one-speed fan | Complete | 0 | 2021-12-22 16:50 | Updated to indicate claim/filing status | Deemed Ex Ante Team | 2021-12-22 16:50 |  | Deemed Ex Ante Team | 1 | 1 | 2015-01-01
11 | dxHP-Res-Split-SEER-13.0 | DEER2015 | post-2001 | Residential SEER-rated split Heat Pumps, SEER = 13 (EER = 11.1), HSPF = 8.2 (COP = 3.49), EIR = 0.258, Fan W/CFM = 0.35, one-speed fan | Complete | 0 | 2021-12-22 16:50 | Updated to indicate claim/filing status | Deemed Ex Ante Team | 2021-12-22 16:50 |  | Deemed Ex Ante Team | 1 | 1 | 2015-01-01
11 | dxHP-Res-Split-SEER-14.0 | DEER2015 | Code/Standard | Residential SEER-rated split Heat Pumps, SEER = 14 (EER = 11.9), HSPF = 8.2 (COP = 3.48), EIR = 0.245, Fan W/CFM = 0.29, one-speed fan | Complete | 0 | 2021-12-22 16:50 | Updated to indicate claim/filing status | Deemed Ex Ante Team | 2021-12-22 16:50 |  | Deemed Ex Ante Team | 1 | 1 | 2015-01-01
11 | dxHP-Res-Split-SEER-15.0 | DEER2015 | Measure | Residential SEER-rated split Heat Pumps, SEER = 15 (EER = 12.8), HSPF = 8.7 (COP = 3.68), EIR = 0.232, Fan W/CFM = 0.25, one-speed fan | Complete | 0 | 2021-12-22 16:50 | Updated to indicate claim/filing status | Deemed Ex Ante Team | 2021-12-22 16:50 |  | Deemed Ex Ante Team | 1 | 1 | 2015-01-01
11 | dxHP-Res-Split-SEER-16.0 | DEER2015 | Measure | Residential SEER-rated split Heat Pumps, SEER = 16 (EER = 12.5), HSPF = 9 (COP = 3.57), EIR = 0.238, Fan W/CFM = 0.27, two-speed fan | Complete | 0 | 2021-12-22 16:50 | Updated to indicate claim/filing status | Deemed Ex Ante Team | 2021-12-22 16:50 |  | Deemed Ex Ante Team | 1 | 1 | 2015-01-01
11 | dxHP-Res-Split-SEER-17.0 | DEER2015 | Measure | Residential SEER-rated split Heat Pumps, SEER = 17 (EER = 13.3), HSPF = 9.4 (COP = 3.74), EIR = 0.223, Fan W/CFM = 0.27, two-speed fan | Complete | 0 | 2021-12-22 16:50 | Updated to indicate claim/filing status | Deemed Ex Ante Team | 2021-12-22 16:50 |  | Deemed Ex Ante Team | 1 | 1 | 2015-01-01
11 | dxHP-Res-Split-SEER-18.0 | DEER2015 | Measure | Residential SEER-rated split Heat Pumps, SEER = 18 (EER = 14), HSPF = 9.7 (COP = 3.86), EIR = 0.209, Fan W/CFM = 0.27, two-speed fan | Complete | 0 | 2021-12-22 16:50 | Updated to indicate claim/filing status | Deemed Ex Ante Team | 2021-12-22 16:50 |  | Deemed Ex Ante Team | 1 | 1 | 2015-01-01
12 | dxHP-spltE-gt760k-9-3.1 | DEER2012 | CustAve |  | Standard | 0 | 2021-12-22 16:50 | Updated to indicate claim/filing status | Deemed Ex Ante Team | 2021-12-22 16:50 |  | Deemed Ex Ante Team | 1 | 1 | 2012-01-01
12 | dxHP-spltE-135to239k-10.6-3.2 | DEER2012 | CustAve |  | Standard | 0 | 2021-12-22 16:50 | Updated to indicate claim/filing status | Deemed Ex Ante Team | 2021-12-22 16:50 |  | Deemed Ex Ante Team | 1 | 1 | 2012-01-01
12 | dxHP-spltE-135to239k-11.5-3.2 | DEER2012 | CustAve |  | Standard | 0 | 2021-12-22 16:50 | Updated to indicate claim/filing status | Deemed Ex Ante Team | 2021-12-22 16:50 |  | Deemed Ex Ante Team | 1 | 1 | 2012-01-01
12 | dxHP-spltE-135to239k-7.7-2.25 | DEER2012 | CustAve |  | Standard | 0 | 2021-12-22 16:50 | Updated to indicate claim/filing status | Deemed Ex Ante Team | 2021-12-22 16:50 |  | Deemed Ex Ante Team | 1 | 1 | 2012-01-01
12 | dxHP-spltE-135to239k-8.5-2.6 | DEER2012 | CustAve |  | Standard | 0 | 2021-12-22 16:50 | Updated to indicate claim/filing status | Deemed Ex Ante Team | 2021-12-22 16:50 |  | Deemed Ex Ante Team | 1 | 1 | 2012-01-01
12 | dxHP-spltE-135to239k-8.5-2.9 | DEER2012 | CustAve |  | Standard | 0 | 2021-12-22 16:50 | Updated to indicate claim/filing status | Deemed Ex Ante Team | 2021-12-22 16:50 |  | Deemed Ex Ante Team | 1 | 1 | 2012-01-01
12 | dxHP-spltE-135to239k-9.3-3.1 | DEER2012 | CustAve |  | Standard | 0 | 2021-12-22 16:50 | Updated to indicate claim/filing status | Deemed Ex Ante Team | 2021-12-22 16:50 |  | Deemed Ex Ante Team | 1 | 1 | 2012-01-01
12 | dxHP-spltE-240to759-11.5-3.2 | DEER2012 | CustAve |  | Standard | 0 | 2021-12-22 16:50 | Updated to indicate claim/filing status | Deemed Ex Ante Team | 2021-12-22 16:50 |  | Deemed Ex Ante Team | 1 | 1 | 2012-01-01
12 | dxHP-spltE-240to759-7.7-2.25 | DEER2012 | CustAve |  | Standard | 0 | 2021-12-22 16:50 | Updated to indicate claim/filing status | Deemed Ex Ante Team | 2021-12-22 16:50 |  | Deemed Ex Ante Team | 1 | 1 | 2012-01-01
12 | dxHP-spltE-240to759-8.5-2.6 | DEER2012 | CustAve |  | Standard | 0 | 2021-12-22 16:50 | Updated to indicate claim/filing status | Deemed Ex Ante Team | 2021-12-22 16:50 |  | Deemed Ex Ante Team | 1 | 1 | 2012-01-01
12 | dxHP-spltE-240to759-8.5-2.9 | DEER2012 | CustAve |  | Standard | 0 | 2021-12-22 16:50 | Updated to indicate claim/filing status | Deemed Ex Ante Team | 2021-12-22 16:50 |  | Deemed Ex Ante Team | 1 | 1 | 2012-01-01
12 | dxHP-spltE-240to759-9.5-3.2 | DEER2012 | CustAve |  | Standard | 0 | 2021-12-22 16:50 | Updated to indicate claim/filing status | Deemed Ex Ante Team | 2021-12-22 16:50 |  | Deemed Ex Ante Team | 1 | 1 | 2012-01-01
12 | dxHP-spltE-240to759-9-3.1 | DEER2012 | CustAve |  | Standard | 0 | 2021-12-22 16:50 | Updated to indicate claim/filing status | Deemed Ex Ante Team | 2021-12-22 16:50 |  | Deemed Ex Ante Team | 1 | 1 | 2012-01-01
12 | dxHP-spltE-65to75k-10.1-3.2 | DEER2012 | CustAve |  | Standard | 0 | 2021-12-22 16:50 | Updated to indicate claim/filing status | Deemed Ex Ante Team | 2021-12-22 16:50 |  | Deemed Ex Ante Team | 1 | 1 | 2012-01-01
12 | dxHP-spltE-65to75k-11.5-3.4 | DEER2012 | CustAve |  | Standard | 0 | 2021-12-22 16:50 | Updated to indicate claim/filing status | Deemed Ex Ante Team | 2021-12-22 16:50 |  | Deemed Ex Ante Team | 1 | 1 | 2012-01-01
12 | dxHP-spltE-65to75k-11-3.3 | DEER2012 | CustAve |  | Standard | 0 | 2021-12-22 16:50 | Updated to indicate claim/filing status | Deemed Ex Ante Team | 2021-12-22 16:50 |  | Deemed Ex Ante Team | 1 | 1 | 2012-01-01
12 | dxHP-spltE-65to75k-7.7-2.25 | DEER2012 | CustAve |  | Standard | 0 | 2021-12-22 16:50 | Updated to indicate claim/filing status | Deemed Ex Ante Team | 2021-12-22 16:50 |  | Deemed Ex Ante Team | 1 | 1 | 2012-01-01
12 | dxHP-spltE-65to75k-8.9-2.6 | DEER2012 | CustAve |  | Standard | 0 | 2021-12-22 16:50 | Updated to indicate claim/filing status | Deemed Ex Ante Team | 2021-12-22 16:50 |  | Deemed Ex Ante Team | 1 | 1 | 2012-01-01
12 | dxHP-spltE-65to75k-8.9-3 | DEER2012 | CustAve |  | Standard | 0 | 2021-12-22 16:50 | Updated to indicate claim/filing status | Deemed Ex Ante Team | 2021-12-22 16:50 |  | Deemed Ex Ante Team | 1 | 1 | 2012-01-01
12 | dxHP-spltE-76to134k-10.1-3.2 | DEER2012 | CustAve |  | Standard | 0 | 2021-12-22 16:50 | Updated to indicate claim/filing status | Deemed Ex Ante Team | 2021-12-22 16:50 |  | Deemed Ex Ante Team | 1 | 1 | 2012-01-01
12 | dxHP-spltE-76to134k-11.5-3.4 | DEER2012 | CustAve |  | Standard | 0 | 2021-12-22 16:50 | Updated to indicate claim/filing status | Deemed Ex Ante Team | 2021-12-22 16:50 |  | Deemed Ex Ante Team | 1 | 1 | 2012-01-01
12 | dxHP-spltE-76to134k-11-3.3 | DEER2012 | CustAve |  | Standard | 0 | 2021-12-22 16:50 | Updated to indicate claim/filing status | Deemed Ex Ante Team | 2021-12-22 16:50 |  | Deemed Ex Ante Team | 1 | 1 | 2012-01-01
12 | dxHP-spltE-76to134k-7.7-2.25 | DEER2012 | CustAve |  | Standard | 0 | 2021-12-22 16:50 | Updated to indicate claim/filing status | Deemed Ex Ante Team | 2021-12-22 16:50 |  | Deemed Ex Ante Team | 1 | 1 | 2012-01-01
12 | dxHP-spltE-76to134k-8.9-2.6 | DEER2012 | CustAve |  | Standard | 0 | 2021-12-22 16:50 | Updated to indicate claim/filing status | Deemed Ex Ante Team | 2021-12-22 16:50 |  | Deemed Ex Ante Team | 1 | 1 | 2012-01-01
12 | dxHP-spltE-76to134k-8.9-3 | DEER2012 | CustAve |  | Standard | 0 | 2021-12-22 16:50 | Updated to indicate claim/filing status | Deemed Ex Ante Team | 2021-12-22 16:50 |  | Deemed Ex Ante Team | 1 | 1 | 2012-01-01
12 | dxHP-spltE-gt760k-11.5-3.2 | DEER2012 | CustAve |  | Standard | 0 | 2021-12-22 16:50 | Updated to indicate claim/filing status | Deemed Ex Ante Team | 2021-12-22 16:50 |  | Deemed Ex Ante Team | 1 | 1 | 2012-01-01
12 | dxHP-spltE-gt760k-7.7-2.25 | DEER2012 | CustAve |  | Standard | 0 | 2021-12-22 16:50 | Updated to indicate claim/filing status | Deemed Ex Ante Team | 2021-12-22 16:50 |  | Deemed Ex Ante Team | 1 | 1 | 2012-01-01
12 | dxHP-spltE-gt760k-8.2-2.6 | DEER2012 | CustAve |  | Standard | 0 | 2021-12-22 16:50 | Updated to indicate claim/filing status | Deemed Ex Ante Team | 2021-12-22 16:50 |  | Deemed Ex Ante Team | 1 | 1 | 2012-01-01
12 | dxHP-spltE-gt760k-8.2-2.9 | DEER2012 | CustAve |  | Standard | 0 | 2021-12-22 16:50 | Updated to indicate claim/filing status | Deemed Ex Ante Team | 2021-12-22 16:50 |  | Deemed Ex Ante Team | 1 | 1 | 2012-01-01
12 | dxHP-spltE-gt760k-9.5-3.2 | DEER2012 | CustAve |  | Standard | 0 | 2021-12-22 16:50 | Updated to indicate claim/filing status | Deemed Ex Ante Team | 2021-12-22 16:50 |  | Deemed Ex Ante Team | 1 | 1 | 2012-01-01
13 | dxHP-WS-65to134k-9.3-3.8 | DEER2012 | CustAve |  | Standard | 0 | 2021-12-22 16:50 | Updated to indicate claim/filing status | Deemed Ex Ante Team | 2021-12-22 16:50 |  | Deemed Ex Ante Team | 1 | 1 | 2012-01-01
13 | dxHP-WS-lt17k-9.3-3.8 | DEER2012 | CustAve |  | Standard | 0 | 2021-12-22 16:50 | Updated to indicate claim/filing status | Deemed Ex Ante Team | 2021-12-22 16:50 |  | Deemed Ex Ante Team | 1 | 1 | 2012-01-01
13 | dxHP-WS-lt17k-9.3-3.3 | DEER2012 | CustAve |  | Standard | 0 | 2021-12-22 16:50 | Updated to indicate claim/filing status | Deemed Ex Ante Team | 2021-12-22 16:50 |  | Deemed Ex Ante Team | 1 | 1 | 2012-01-01
13 | dxHP-WS-lt17k-14-4.6 | DEER2012 | CustAve |  | Standard | 0 | 2021-12-22 16:50 | Updated to indicate claim/filing status | Deemed Ex Ante Team | 2021-12-22 16:50 |  | Deemed Ex Ante Team | 1 | 1 | 2012-01-01
13 | dxHP-WS-lt17k-11.2-4.2 | DEER2012 | CustAve |  | Standard | 0 | 2021-12-22 16:50 | Updated to indicate claim/filing status | Deemed Ex Ante Team | 2021-12-22 16:50 |  | Deemed Ex Ante Team | 1 | 1 | 2012-01-01
13 | dxHP-WS-gt135k-9.3-3.8 | DEER2012 | CustAve |  | Standard | 0 | 2021-12-22 16:50 | Updated to indicate claim/filing status | Deemed Ex Ante Team | 2021-12-22 16:50 |  | Deemed Ex Ante Team | 1 | 1 | 2012-01-01
13 | dxHP-WS-gt135k-9.3-3.3 | DEER2012 | CustAve |  | Standard | 0 | 2021-12-22 16:50 | Updated to indicate claim/filing status | Deemed Ex Ante Team | 2021-12-22 16:50 |  | Deemed Ex Ante Team | 1 | 1 | 2012-01-01
13 | dxHP-WS-gt135k-12-4.2 | DEER2012 | CustAve |  | Standard | 0 | 2021-12-22 16:50 | Updated to indicate claim/filing status | Deemed Ex Ante Team | 2021-12-22 16:50 |  | Deemed Ex Ante Team | 1 | 1 | 2012-01-01
13 | dxHP-WS-65to134k-9.3-3.3 | DEER2012 | CustAve |  | Standard | 0 | 2021-12-22 16:50 | Updated to indicate claim/filing status | Deemed Ex Ante Team | 2021-12-22 16:50 |  | Deemed Ex Ante Team | 1 | 1 | 2012-01-01
13 | dxHP-WS-65to134k-14-4.6 | DEER2012 | CustAve |  | Standard | 0 | 2021-12-22 16:50 | Updated to indicate claim/filing status | Deemed Ex Ante Team | 2021-12-22 16:50 |  | Deemed Ex Ante Team | 1 | 1 | 2012-01-01
13 | dxHP-WS-65to134k-12-4.2 | DEER2012 | CustAve |  | Standard | 0 | 2021-12-22 16:50 | Updated to indicate claim/filing status | Deemed Ex Ante Team | 2021-12-22 16:50 |  | Deemed Ex Ante Team | 1 | 1 | 2012-01-01
13 | dxHP-WS-17to65k-9.3-3.8 | DEER2012 | CustAve |  | Standard | 0 | 2021-12-22 16:50 | Updated to indicate claim/filing status | Deemed Ex Ante Team | 2021-12-22 16:50 |  | Deemed Ex Ante Team | 1 | 1 | 2012-01-01
13 | dxHP-WS-17to65k-9.3-3.3 | DEER2012 | CustAve |  | Standard | 0 | 2021-12-22 16:50 | Updated to indicate claim/filing status | Deemed Ex Ante Team | 2021-12-22 16:50 |  | Deemed Ex Ante Team | 1 | 1 | 2012-01-01
13 | dxHP-WS-17to65k-14-4.6 | DEER2012 | CustAve |  | Standard | 0 | 2021-12-22 16:50 | Updated to indicate claim/filing status | Deemed Ex Ante Team | 2021-12-22 16:50 |  | Deemed Ex Ante Team | 1 | 1 | 2012-01-01
13 | dxHP-WS-17to65k-12-4.2 | DEER2012 | CustAve |  | Standard | 0 | 2021-12-22 16:50 | Updated to indicate claim/filing status | Deemed Ex Ante Team | 2021-12-22 16:50 |  | Deemed Ex Ante Team | 1 | 1 | 2012-01-01
14 | dxHP-PT-7to15k-8.46-RQ | DEER2012 | CustAve |  | Standard | 0 | 2021-12-22 16:50 | Updated to indicate claim/filing status | Deemed Ex Ante Team | 2021-12-22 16:50 |  | Deemed Ex Ante Team | 1 | 1 | 2012-01-01
14 | dxHP-PT-7to15k-8.24-RQ | DEER2012 | CustAve |  | Standard | 0 | 2021-12-22 16:50 | Updated to indicate claim/filing status | Deemed Ex Ante Team | 2021-12-22 16:50 |  | Deemed Ex Ante Team | 1 | 1 | 2012-01-01
14 | dxHP-PT-gt15k-7.60 | DEER2012 | CustAve |  | Standard | 0 | 2021-12-22 16:50 | Updated to indicate claim/filing status | Deemed Ex Ante Team | 2021-12-22 16:50 |  | Deemed Ex Ante Team | 1 | 1 | 2012-01-01
14 | dxHP-PT-gt15k-10.93 | DEER2012 | CustAve |  | Standard | 0 | 2021-12-22 16:50 | Updated to indicate claim/filing status | Deemed Ex Ante Team | 2021-12-22 16:50 |  | Deemed Ex Ante Team | 1 | 1 | 2012-01-01
14 | dxHP-PT-lt7k-11.17-RQ | DEER2012 | CustAve |  | Standard | 0 | 2021-12-22 16:50 | Updated to indicate claim/filing status | Deemed Ex Ante Team | 2021-12-22 16:50 |  | Deemed Ex Ante Team | 1 | 1 | 2012-01-01
14 | dxHP-PT-7to15k-11.95 | DEER2012 | CustAve |  | Standard | 0 | 2021-12-22 16:50 | Updated to indicate claim/filing status | Deemed Ex Ante Team | 2021-12-22 16:50 |  | Deemed Ex Ante Team | 1 | 1 | 2012-01-01
14 | dxHP-PT-7to15k-10.15-RQ | DEER2012 | CustAve |  | Standard | 0 | 2021-12-22 16:50 | Updated to indicate claim/filing status | Deemed Ex Ante Team | 2021-12-22 16:50 |  | Deemed Ex Ante Team | 1 | 1 | 2012-01-01
14 | dxHP-PT-7to15k-9.96 | DEER2012 | CustAve |  | Standard | 0 | 2021-12-22 16:50 | Updated to indicate claim/filing status | Deemed Ex Ante Team | 2021-12-22 16:50 |  | Deemed Ex Ante Team | 1 | 1 | 2012-01-01
14 | dxHP-PT-lt7k-8.88 | DEER2012 | CustAve |  | Standard | 0 | 2021-12-22 16:50 | Updated to indicate claim/filing status | Deemed Ex Ante Team | 2021-12-22 16:50 |  | Deemed Ex Ante Team | 1 | 1 | 2012-01-01
14 | dxHP-PT-gt15k-7.60-RQ | DEER2012 | CustAve |  | Standard | 0 | 2021-12-22 16:50 | Updated to indicate claim/filing status | Deemed Ex Ante Team | 2021-12-22 16:50 |  | Deemed Ex Ante Team | 1 | 1 | 2012-01-01
14 | dxHP-PT-7to15k-8.24 | DEER2012 | CustAve |  | Standard | 0 | 2021-12-22 16:50 | Updated to indicate claim/filing status | Deemed Ex Ante Team | 2021-12-22 16:50 |  | Deemed Ex Ante Team | 1 | 1 | 2012-01-01
14 | dxHP-PT-lt7k-9.31-RQ | DEER2012 | CustAve |  | Standard | 0 | 2021-12-22 16:50 | Updated to indicate claim/filing status | Deemed Ex Ante Team | 2021-12-22 16:50 |  | Deemed Ex Ante Team | 1 | 1 | 2012-01-01
14 | dxHP-PT-lt7k-8.88-RQ | DEER2012 | CustAve |  | Standard | 0 | 2021-12-22 16:50 | Updated to indicate claim/filing status | Deemed Ex Ante Team | 2021-12-22 16:50 |  | Deemed Ex Ante Team | 1 | 1 | 2012-01-01
14 | dxHP-PT-lt7k-10.81 | DEER2012 | CustAve |  | Standard | 0 | 2021-12-22 16:50 | Updated to indicate claim/filing status | Deemed Ex Ante Team | 2021-12-22 16:50 |  | Deemed Ex Ante Team | 1 | 1 | 2012-01-01
14 | dxHP-PT-lt7k-12.97 | DEER2012 | CustAve |  | Standard | 0 | 2021-12-22 16:50 | Updated to indicate claim/filing status | Deemed Ex Ante Team | 2021-12-22 16:50 |  | Deemed Ex Ante Team | 1 | 1 | 2012-01-01
14 | dxHP-PT-gt15k-9.13-RQ | DEER2012 | CustAve |  | Standard | 0 | 2021-12-22 16:50 | Updated to indicate claim/filing status | Deemed Ex Ante Team | 2021-12-22 16:50 |  | Deemed Ex Ante Team | 1 | 1 | 2012-01-01
14 | dxHP-PT-gt15k-9.11 | DEER2012 | CustAve |  | Standard | 0 | 2021-12-22 16:50 | Updated to indicate claim/filing status | Deemed Ex Ante Team | 2021-12-22 16:50 |  | Deemed Ex Ante Team | 1 | 1 | 2012-01-01
14 | dxHP-PT-gt15k-7.61-RQ | DEER2012 | CustAve |  | Standard | 0 | 2021-12-22 16:50 | Updated to indicate claim/filing status | Deemed Ex Ante Team | 2021-12-22 16:50 |  | Deemed Ex Ante Team | 1 | 1 | 2012-01-01
17 | MsrNRes-PkgFurn-lt65kBtuh-0.90AFUE-ECM | DEER2023 | Measure | Packaged Furnace (Weatherized) 90 AFUE, with ECM supply fan motor | Complete | 0 | 2021-12-22 11:53 |  |  |  | Simulated using CZ2022 weather data | Deemed Ex Ante Team | 1 | 1 | 2023-01-01
17 | MsrNRes-PkgFurn-lt65kBtuh-0.94AFUE-ECM | DEER2023 | Measure | Packaged Furnace (Weatherized) 94 AFUE, with ECM supply fan motor | Complete | 0 | 2021-12-22 11:53 |  |  |  | Simulated using CZ2022 weather data | Deemed Ex Ante Team | 1 | 1 | 2023-01-01
17 | MsrNRes-PkgFurn-lt65kBtuh-0.91AFUE-ECM | DEER2023 | Measure | Packaged Furnace (Weatherized) 91 AFUE, with ECM supply fan motor | Complete | 0 | 2021-12-22 11:53 |  |  |  | Simulated using CZ2022 weather data | Deemed Ex Ante Team | 1 | 1 | 2023-01-01
17 | MsrNRes-PkgFurn-lt65kBtuh-0.93AFUE-ECM | DEER2023 | Measure | Packaged Furnace (Weatherized) 93 AFUE, with ECM supply fan motor | Complete | 0 | 2021-12-22 11:53 |  |  |  | Simulated using CZ2022 weather data | Deemed Ex Ante Team | 1 | 1 | 2023-01-01
17 | MsrNRes-PkgFurn-lt65kBtuh-0.92AFUE-ECM | DEER2023 | Measure | Packaged Furnace (Weatherized) 92 AFUE, with ECM supply fan motor | Complete | 0 | 2021-12-22 11:53 |  |  |  | Simulated using CZ2022 weather data | Deemed Ex Ante Team | 1 | 1 | 2023-01-01
17 | MsrNRes-PkgFurn-lt65kBtuh-0.95AFUE-ECM | DEER2023 | Measure | Packaged Furnace (Weatherized) 95 AFUE, with ECM supply fan motor | Complete | 0 | 2021-12-22 11:53 |  |  |  | Simulated using CZ2022 weather data | Deemed Ex Ante Team | 1 | 1 | 2023-01-01
17 | StdNRes-PkgFurn-lt65kBtuh-0.80AFUE-ECM | DEER2023 | Code/Standard | Packaged Furnace (Weatherized) 80 AFUE, with ECM supply fan motor | Complete | 0 | 2021-12-22 11:53 |  |  |  | Simulated using CZ2022 weather data | Deemed Ex Ante Team | 1 | 1 | 2023-01-01
17 | PreNRes-PkgFurn-lt65kBtuh-0.80AFUE | DEER2023 | Pre-existing | Packaged Furnace (Weatherized) 80 AFUE | Complete | 0 | 2021-12-22 11:53 |  |  |  | Simulated using CZ2022 weather data | Deemed Ex Ante Team | 1 | 1 | 2023-01-01
17 | PreRes-Furnace-AFUE0.80 | DEER2022 | Pre-existing | Res furnace AFUE 80 with standard efficiency supply fan motor | Complete | 0 | 2021-11-01 09:45 |  | Deemed Ex Ante Team | 2021-11-01 09:45 | Simulated using CZ2022 weather data | Deemed Ex Ante Team | 1 | 1
17 | StdRes-Furnace-AFUE0.80-ECM | DEER2022 | Code/Standard | Res furnace AFUE 80 with ECM supply fan motor | Complete | 0 | 2021-11-01 09:45 |  | Deemed Ex Ante Team | 2021-11-01 09:45 | Simulated using CZ2022 weather data | Deemed Ex Ante Team | 1 | 1
17 | MsrRes-Furnace-AFUE0.90-ECM | DEER2022 | Measure | Res efficient gas furnace - AFUE 90 with ECM supply fan motor | Complete | 0 | 2021-11-01 09:45 |  | Deemed Ex Ante Team | 2021-11-01 09:45 | Simulated using CZ2022 weather data | Deemed Ex Ante Team | 1 | 1
17 | MsrRes-Furnace-AFUE0.91-ECM | DEER2022 | Measure | Res efficient gas furnace - AFUE 91 with ECM supply fan motor | Complete | 0 | 2021-11-01 09:45 |  | Deemed Ex Ante Team | 2021-11-01 09:45 | Simulated using CZ2022 weather data | Deemed Ex Ante Team | 1 | 1
17 | MsrRes-Furnace-AFUE0.92-ECM | DEER2022 | Measure | Res efficient gas furnace - AFUE 92 with ECM supply fan motor | Complete | 0 | 2021-11-01 09:45 |  | Deemed Ex Ante Team | 2021-11-01 09:45 | Simulated using CZ2022 weather data | Deemed Ex Ante Team | 1 | 1
17 | MsrRes-Furnace-AFUE0.93-ECM | DEER2022 | Measure | Res efficient gas furnace - AFUE 93 with ECM supply fan motor | Complete | 0 | 2021-11-01 09:45 |  | Deemed Ex Ante Team | 2021-11-01 09:45 | Simulated using CZ2022 weather data | Deemed Ex Ante Team | 1 | 1
17 | MsrRes-Furnace-AFUE0.94-ECM | DEER2022 | Measure | Res efficient gas furnace - AFUE 94 with ECM supply fan motor | Complete | 0 | 2021-11-01 09:45 |  | Deemed Ex Ante Team | 2021-11-01 09:45 | Simulated using CZ2022 weather data | Deemed Ex Ante Team | 1 | 1
17 | MsrRes-Furnace-AFUE0.95-ECM | DEER2022 | Measure | Res efficient gas furnace - AFUE 95 with ECM supply fan motor | Complete | 0 | 2021-11-01 09:45 |  | Deemed Ex Ante Team | 2021-11-01 09:45 | Simulated using CZ2022 weather data | Deemed Ex Ante Team | 1 | 1
17 | MsrRes-Furnace-AFUE0.96-ECM | DEER2022 | Measure | Res efficient gas furnace - AFUE 96 with ECM supply fan motor | Complete | 0 | 2021-11-01 09:45 |  | Deemed Ex Ante Team | 2021-11-01 09:45 | Simulated using CZ2022 weather data | Deemed Ex Ante Team | 1 | 1
17 | MsrRes-Furnace-AFUE0.97-ECM | DEER2022 | Measure | Res efficient gas furnace - AFUE 97 with ECM supply fan motor | Complete | 0 | 2021-11-01 09:45 |  | Deemed Ex Ante Team | 2021-11-01 09:45 | Simulated using CZ2022 weather data | Deemed Ex Ante Team | 1 | 1
17 | MsrRes-Furnace-AFUE0.98-ECM | DEER2022 | Measure | Res efficient gas furnace - AFUE 98 with ECM supply fan motor | Complete | 0 | 2021-11-01 09:45 |  | Deemed Ex Ante Team | 2021-11-01 09:45 | Simulated using CZ2022 weather data | Deemed Ex Ante Team | 1 | 1
17 | MsrNRes-PkgFurn-lt65kBtuh-0.98AFUE-ECM | DEER2023 | Measure | Packaged Furnace (Weatherized) 98 AFUE, with ECM supply fan motor | Complete | 0 | 2021-12-22 11:53 |  |  |  | Simulated using CZ2022 weather data | Deemed Ex Ante Team | 1 | 1 | 2023-01-01
17 | MsrNRes-PkgFurn-lt65kBtuh-0.97AFUE-ECM | DEER2023 | Measure | Packaged Furnace (Weatherized) 97 AFUE, with ECM supply fan motor | Complete | 0 | 2021-12-22 11:53 |  |  |  | Simulated using CZ2022 weather data | Deemed Ex Ante Team | 1 | 1 | 2023-01-01
17 | MsrNRes-PkgFurn-lt65kBtuh-0.96AFUE-ECM | DEER2023 | Measure | Packaged Furnace (Weatherized) 96 AFUE, with ECM supply fan motor | Complete | 0 | 2021-12-22 11:53 |  |  |  | Simulated using CZ2022 weather data | Deemed Ex Ante Team | 1 | 1 | 2023-01-01
18 | Std-WtrCldCentChlr-NoFric-1Cmp-150to299tons-0.635kWpton-0.400IPLV-VarSpd-CndRlf | DEER2023 | Standard/Code | Water Cooled Centrifugal Chiller w/1 frictionless VSD compressor and condenser relief (150 to 299 tons, 0.635 kW/ton, 0.400 IPLV) | Standard | 0 | 2022-05-21 12:31 |  | Deemed Ex Ante Team | 2022-05-21 12:31 | Simulated using CZ2022 weather data | Deemed Ex Ante Team | 1 | 1 | 2023-01-01
18 | Std-WtrCldCentChlr-NoFric-1Cmp-300to399tons-0.595kWpton-0.390IPLV-VarSpd-CndRlf | DEER2023 | Standard/Code | Water Cooled Centrifugal Chiller w/1 frictionless VSD compressor and condenser relief (300 to 399 tons, 0.595 kW/ton, 0.390 IPLV) | Standard | 0 | 2022-05-21 12:31 |  | Deemed Ex Ante Team | 2022-05-21 12:31 | Simulated using CZ2022 weather data | Deemed Ex Ante Team | 1 | 1 | 2023-01-01
18 | Std-WtrCldCentChlr-NoFric-1Cmp-400to599tons-0.585kWpton-0.380IPLV-VarSpd-CndRlf | DEER2023 | Standard/Code | Water Cooled Centrifugal Chiller w/1 frictionless VSD compressor and condenser relief (400 to 599 tons, 0.585 kW/ton, 0.380 IPLV) | Standard | 0 | 2022-05-21 12:31 |  | Deemed Ex Ante Team | 2022-05-21 12:31 | Simulated using CZ2022 weather data | Deemed Ex Ante Team | 1 | 1 | 2023-01-01
18 | Std-WtrCldCentChlr-NoFric-1Cmp-gte600tons-0.585kWpton-0.380IPLV-VarSpd-CndRlf | DEER2023 | Standard/Code | Water Cooled Centrifugal Chiller w/1 frictionless VSD compressor and condenser relief (≥600 tons, 0.585 kW/ton, 0.380 IPLV) | Standard | 0 | 2022-05-21 12:31 |  | Deemed Ex Ante Team | 2022-05-21 12:31 | Simulated using CZ2022 weather data | Deemed Ex Ante Team | 1 | 1 | 2023-01-01
18 | Std-WtrCldCentChlr-NoFric-1Cmp-lt150tons-0.695kWpton-0.440IPLV-VarSpd-CndRlf | DEER2023 | Standard/Code | Water Cooled Centrifugal Chiller w/1 frictionless VSD compressor and condenser relief (<150 tons, 0.695 kW/ton, 0.440 IPLV) | Standard | 0 | 2022-05-21 12:31 |  | Deemed Ex Ante Team | 2022-05-21 12:31 | Simulated using CZ2022 weather data | Deemed Ex Ante Team | 1 | 1 | 2023-01-01
18 | Std-WtrCldCentChlr-NoFric-2Cmp-150to299tons-0.635kWpton-0.400IPLV-VarSpd-CndRlf | DEER2023 | Standard/Code | Water Cooled Centrifugal Chiller w/2 frictionless VSD compressor and condenser relief (150 to 299 tons, 0.635 kW/ton, 0.400 IPLV) | Standard | 0 | 2022-05-21 12:31 |  | Deemed Ex Ante Team | 2022-05-21 12:31 | Simulated using CZ2022 weather data | Deemed Ex Ante Team | 1 | 1 | 2023-01-01
18 | Std-WtrCldCentChlr-NoFric-2Cmp-300to399tons-0.595kWpton-0.390IPLV-VarSpd-CndRlf | DEER2023 | Standard/Code | Water Cooled Centrifugal Chiller w/2 frictionless VSD compressor and condenser relief (300 to 399 tons, 0.595 kW/ton, 0.390 IPLV) | Standard | 0 | 2022-05-21 12:31 |  | Deemed Ex Ante Team | 2022-05-21 12:31 | Simulated using CZ2022 weather data | Deemed Ex Ante Team | 1 | 1 | 2023-01-01
18 | Std-WtrCldCentChlr-NoFric-2Cmp-400to599tons-0.585kWpton-0.380IPLV-VarSpd-CndRlf | DEER2023 | Standard/Code | Water Cooled Centrifugal Chiller w/2 frictionless VSD compressor and condenser relief (400 to 599 tons, 0.585 kW/ton, 0.380 IPLV) | Standard | 0 | 2022-05-21 12:31 |  | Deemed Ex Ante Team | 2022-05-21 12:31 | Simulated using CZ2022 weather data | Deemed Ex Ante Team | 1 | 1 | 2023-01-01
18 | Std-WtrCldCentChlr-NoFric-2Cmp-gte600tons-0.585kWpton-0.380IPLV-VarSpd-CndRlf | DEER2023 | Standard/Code | Water Cooled Centrifugal Chiller w/2 frictionless VSD compressor and condenser relief (≥600 tons, 0.585 kW/ton, 0.380 IPLV) | Standard | 0 | 2022-05-21 12:31 |  | Deemed Ex Ante Team | 2022-05-21 12:31 | Simulated using CZ2022 weather data | Deemed Ex Ante Team | 1 | 1 | 2023-01-01
18 | Std-WtrCldCentChlr-NoFric-2Cmp-lt150tons-0.695kWpton-0.440IPLV-VarSpd-CndRlf | DEER2023 | Standard/Code | Water Cooled Centrifugal Chiller w/2 frictionless VSD compressor and condenser relief (<150 tons, 0.695 kW/ton, 0.440 IPLV) | Standard | 0 | 2022-05-21 12:31 |  | Deemed Ex Ante Team | 2022-05-21 12:31 | Simulated using CZ2022 weather data | Deemed Ex Ante Team | 1 | 1 | 2023-01-01
18 | Msr-WtrCldCentChlr-NoFric-1Cmp-150to299tons-0.540kWpton-0.340IPLV-VarSpd-CndRlf | DEER2023 | Measure | Water Cooled Centrifugal Chiller w/1 frictionless VSD compressor and condenser relief (150 to 299 tons, 0.540 kW/ton, 0.340 IPLV) | Standard | 0 | 2022-05-21 12:31 |  | Deemed Ex Ante Team | 2022-05-21 12:31 | Simulated using CZ2022 weather data | Deemed Ex Ante Team | 1 | 1 | 2023-01-01
18 | Msr-WtrCldCentChlr-NoFric-1Cmp-150to299tons-0.572kWpton-0.360IPLV-VarSpd-CndRlf | DEER2023 | Measure | Water Cooled Centrifugal Chiller w/1 frictionless VSD compressor and condenser relief (150 to 299 tons, 0.572 kW/ton, 0.360 IPLV) | Standard | 0 | 2022-05-21 12:31 |  | Deemed Ex Ante Team | 2022-05-21 12:31 | Simulated using CZ2022 weather data | Deemed Ex Ante Team | 1 | 1 | 2023-01-01
18 | Msr-WtrCldCentChlr-NoFric-1Cmp-300to399tons-0.506kWpton-0.332IPLV-VarSpd-CndRlf | DEER2023 | Measure | Water Cooled Centrifugal Chiller w/1 frictionless VSD compressor and condenser relief (300 to 399 tons, 0.506 kW/ton, 0.332 IPLV) | Standard | 0 | 2022-05-21 12:31 |  | Deemed Ex Ante Team | 2022-05-21 12:31 | Simulated using CZ2022 weather data | Deemed Ex Ante Team | 1 | 1 | 2023-01-01
18 | Msr-WtrCldCentChlr-NoFric-1Cmp-300to399tons-0.536kWpton-0.351IPLV-VarSpd-CndRlf | DEER2023 | Measure | Water Cooled Centrifugal Chiller w/1 frictionless VSD compressor and condenser relief (300 to 399 tons, 0.536 kW/ton, 0.351 IPLV) | Standard | 0 | 2022-05-21 12:31 |  | Deemed Ex Ante Team | 2022-05-21 12:31 | Simulated using CZ2022 weather data | Deemed Ex Ante Team | 1 | 1 | 2023-01-01
18 | Msr-WtrCldCentChlr-NoFric-1Cmp-400to599tons-0.497kWpton-0.323IPLV-VarSpd-CndRlf | DEER2023 | Measure | Water Cooled Centrifugal Chiller w/1 frictionless VSD compressor and condenser relief (400 to 599 tons, 0.497 kW/ton, 0.323 IPLV) | Standard | 0 | 2022-05-21 12:31 |  | Deemed Ex Ante Team | 2022-05-21 12:31 | Simulated using CZ2022 weather data | Deemed Ex Ante Team | 1 | 1 | 2023-01-01
18 | Msr-WtrCldCentChlr-NoFric-1Cmp-400to599tons-0.527kWpton-0.342IPLV-VarSpd-CndRlf | DEER2023 | Measure | Water Cooled Centrifugal Chiller w/1 frictionless VSD compressor and condenser relief (400 to 599 tons, 0.527 kW/ton, 0.342 IPLV) | Standard | 0 | 2022-05-21 12:31 |  | Deemed Ex Ante Team | 2022-05-21 12:31 | Simulated using CZ2022 weather data | Deemed Ex Ante Team | 1 | 1 | 2023-01-01
18 | CentChlr-lt150t-0.75-VS | DEER2012 | CustAve |  | Standard | 0 | 2022-05-20 17:24 | Scheduled technology expiration | Deemed Ex Ante Team | 2021-12-22 16:50 |  | Deemed Ex Ante Team | 1 | 1 | 2012-01-01 | 2022-12-31
18 | Msr-WtrCldCentChlr-NoFric-1Cmp-gte600tons-0.527kWpton-0.342IPLV-VarSpd-CndRlf | DEER2023 | Measure | Water Cooled Centrifugal Chiller w/1 frictionless VSD compressor and condenser relief (≥600 tons, 0.527 kW/ton, 0.342 IPLV) | Standard | 0 | 2022-05-21 12:31 |  | Deemed Ex Ante Team | 2022-05-21 12:31 | Simulated using CZ2022 weather data | Deemed Ex Ante Team | 1 | 1 | 2023-01-01
18 | Msr-WtrCldCentChlr-NoFric-1Cmp-lt150tons-0.591kWpton-0.374IPLV-VarSpd-CndRlf | DEER2023 | Measure | Water Cooled Centrifugal Chiller w/1 frictionless VSD compressor and condenser relief (<150 tons, 0.591 kW/ton, 0.374 IPLV) | Standard | 0 | 2022-05-21 12:31 |  | Deemed Ex Ante Team | 2022-05-21 12:31 | Simulated using CZ2022 weather data | Deemed Ex Ante Team | 1 | 1 | 2023-01-01
18 | Msr-WtrCldCentChlr-NoFric-1Cmp-lt150tons-0.626kWpton-0.396IPLV-VarSpd-CndRlf | DEER2023 | Measure | Water Cooled Centrifugal Chiller w/1 frictionless VSD compressor and condenser relief (<150 tons, 0.626 kW/ton, 0.396 IPLV) | Standard | 0 | 2022-05-21 12:31 |  | Deemed Ex Ante Team | 2022-05-21 12:31 | Simulated using CZ2022 weather data | Deemed Ex Ante Team | 1 | 1 | 2023-01-01
18 | Msr-WtrCldCentChlr-NoFric-2Cmp-150to299tons-0.540kWpton-0.341IPLV-VarSpd-CndRlf | DEER2023 | Measure | Water Cooled Centrifugal Chiller w/2 frictionless VSD compressor and condenser relief (150 to 299 tons, 0.540 kW/ton, 0.341 IPLV) | Standard | 0 | 2022-05-21 12:31 |  | Deemed Ex Ante Team | 2022-05-21 12:31 | Simulated using CZ2022 weather data | Deemed Ex Ante Team | 1 | 1 | 2023-01-01
18 | Msr-WtrCldCentChlr-NoFric-2Cmp-150to299tons-0.572kWpton-0.361IPLV-VarSpd-CndRlf | DEER2023 | Measure | Water Cooled Centrifugal Chiller w/2 frictionless VSD compressor and condenser relief (150 to 299 tons, 0.572 kW/ton, 0.361 IPLV) | Standard | 0 | 2022-05-21 12:31 |  | Deemed Ex Ante Team | 2022-05-21 12:31 | Simulated using CZ2022 weather data | Deemed Ex Ante Team | 1 | 1 | 2023-01-01
18 | Msr-WtrCldCentChlr-NoFric-2Cmp-300to399tons-0.506kWpton-0.332IPLV-VarSpd-CndRlf | DEER2023 | Measure | Water Cooled Centrifugal Chiller w/2 frictionless VSD compressor and condenser relief (300 to 399 tons, 0.506 kW/ton, 0.332 IPLV) | Standard | 0 | 2022-05-21 12:31 |  | Deemed Ex Ante Team | 2022-05-21 12:31 | Simulated using CZ2022 weather data | Deemed Ex Ante Team | 1 | 1 | 2023-01-01
18 | Msr-WtrCldCentChlr-NoFric-2Cmp-300to399tons-0.536kWpton-0.351IPLV-VarSpd-CndRlf | DEER2023 | Measure | Water Cooled Centrifugal Chiller w/2 frictionless VSD compressor and condenser relief (300 to 399 tons, 0.536 kW/ton, 0.351 IPLV) | Standard | 0 | 2022-05-21 12:31 |  | Deemed Ex Ante Team | 2022-05-21 12:31 | Simulated using CZ2022 weather data | Deemed Ex Ante Team | 1 | 1 | 2023-01-01
18 | Msr-WtrCldCentChlr-NoFric-2Cmp-400to599tons-0.497kWpton-0.323IPLV-VarSpd-CndRlf | DEER2023 | Measure | Water Cooled Centrifugal Chiller w/2 frictionless VSD compressor and condenser relief (400 to 599 tons, 0.497 kW/ton, 0.323 IPLV) | Standard | 0 | 2022-05-21 12:31 |  | Deemed Ex Ante Team | 2022-05-21 12:31 | Simulated using CZ2022 weather data | Deemed Ex Ante Team | 1 | 1 | 2023-01-01
18 | Msr-WtrCldCentChlr-NoFric-2Cmp-400to599tons-0.527kWpton-0.342IPLV-VarSpd-CndRlf | DEER2023 | Measure | Water Cooled Centrifugal Chiller w/2 frictionless VSD compressor and condenser relief (400 to 599 tons, 0.527 kW/ton, 0.342 IPLV) | Standard | 0 | 2022-05-21 12:31 |  | Deemed Ex Ante Team | 2022-05-21 12:31 | Simulated using CZ2022 weather data | Deemed Ex Ante Team | 1 | 1 | 2023-01-01
18 | Msr-WtrCldCentChlr-NoFric-2Cmp-gte600tons-0.497kWpton-0.323IPLV-VarSpd-CndRlf | DEER2023 | Measure | Water Cooled Centrifugal Chiller w/2 frictionless VSD compressor and condenser relief (≥600 tons, 0.497 kW/ton, 0.323 IPLV) | Standard | 0 | 2022-05-21 12:31 |  | Deemed Ex Ante Team | 2022-05-21 12:31 | Simulated using CZ2022 weather data | Deemed Ex Ante Team | 1 | 1 | 2023-01-01
18 | Msr-WtrCldCentChlr-NoFric-2Cmp-gte600tons-0.527kWpton-0.342IPLV-VarSpd-CndRlf | DEER2023 | Measure | Water Cooled Centrifugal Chiller w/2 frictionless VSD compressor and condenser relief (≥600 tons, 0.527 kW/ton, 0.342 IPLV) | Standard | 0 | 2022-05-21 12:31 |  | Deemed Ex Ante Team | 2022-05-21 12:31 | Simulated using CZ2022 weather data | Deemed Ex Ante Team | 1 | 1 | 2023-01-01
18 | Msr-WtrCldCentChlr-NoFric-2Cmp-lt150tons-0.591kWpton-0.374IPLV-VarSpd-CndRlf | DEER2023 | Measure | Water Cooled Centrifugal Chiller w/2 frictionless VSD compressor and condenser relief (<150 tons, 0.591 kW/ton, 0.374 IPLV) | Standard | 0 | 2022-05-21 12:31 |  | Deemed Ex Ante Team | 2022-05-21 12:31 | Simulated using CZ2022 weather data | Deemed Ex Ante Team | 1 | 1 | 2023-01-01
18 | Msr-WtrCldCentChlr-NoFric-2Cmp-lt150tons-0.626kWpton-0.396IPLV-VarSpd-CndRlf | DEER2023 | Measure | Water Cooled Centrifugal Chiller w/2 frictionless VSD compressor and condenser relief (<150 tons, 0.626 kW/ton, 0.396 IPLV) | Standard | 0 | 2022-05-21 12:31 |  | Deemed Ex Ante Team | 2022-05-21 12:31 | Simulated using CZ2022 weather data | Deemed Ex Ante Team | 1 | 1 | 2023-01-01
18 | Pre-WtrCldCentChlr-Conv-lt150tons-ByVint | DEER2023 | Pre-existing | Water Cooled Constant Speed Centrifugal Chiller (<150 tons, efficiency varies by vintage) | Standard | 0 | 2022-05-21 12:31 |  | Deemed Ex Ante Team | 2022-05-21 12:31 | Simulated using CZ2022 weather data | Deemed Ex Ante Team | 1 | 1 | 2023-01-01
18 | Pre-WtrCldCentChlr-Conv-150to299tons-ByVint | DEER2023 | Pre-existing | Water Cooled Constant Speed Centrifugal Chiller (150 to 299 tons, efficiency varies by vintage) | Standard | 0 | 2022-05-21 12:31 |  | Deemed Ex Ante Team | 2022-05-21 12:31 | Simulated using CZ2022 weather data | Deemed Ex Ante Team | 1 | 1 | 2023-01-01
18 | Pre-WtrCldCentChlr-Conv-300to399tons-ByVint | DEER2023 | Pre-existing | Water Cooled Constant Speed Centrifugal Chiller (300 to 399 tons, efficiency varies by vintage) | Standard | 0 | 2022-05-21 12:31 |  | Deemed Ex Ante Team | 2022-05-21 12:31 | Simulated using CZ2022 weather data | Deemed Ex Ante Team | 1 | 1 | 2023-01-01
18 | Pre-WtrCldCentChlr-Conv-400to599tons-ByVint | DEER2023 | Pre-existing | Water Cooled Constant Speed Centrifugal Chiller (400 to 599 tons, efficiency varies by vintage) | Standard | 0 | 2022-05-21 12:31 |  | Deemed Ex Ante Team | 2022-05-21 12:31 | Simulated using CZ2022 weather data | Deemed Ex Ante Team | 1 | 1 | 2023-01-01
18 | Pre-WtrCldCentChlr-Conv-gte600tons-ByVint | DEER2023 | Pre-existing | Water Cooled Constant Speed Centrifugal Chiller (≥600 tons, efficiency varies by vintage) | Standard | 0 | 2022-05-21 12:31 |  | Deemed Ex Ante Team | 2022-05-21 12:31 | Simulated using CZ2022 weather data | Deemed Ex Ante Team | 1 | 1 | 2023-01-01
18 | Std-WtrCldCentChlr-Conv-1Cmp-lt150tons-0.695kWpton-0.440IPLV-VarSpd-CndRlf | DEER2023 | Standard/Code | Water Cooled Variable Speed Centrifugal Chiller (<150 tons, 0.695 kW/ton, 0.440 IPLV) | Standard | 0 | 2022-05-21 12:31 |  | Deemed Ex Ante Team | 2022-05-21 12:31 | Simulated using CZ2022 weather data | Deemed Ex Ante Team | 1 | 1 | 2023-01-01
18 | Std-WtrCldCentChlr-Conv-1Cmp-150to299tons-0.635kWpton-0.400IPLV-VarSpd-CndRlf | DEER2023 | Standard/Code | Water Cooled Variable Speed Centrifugal Chiller (150 to 299 tons, 0.635 kW/ton, 0.400 IPLV) | Standard | 0 | 2022-05-21 12:31 |  | Deemed Ex Ante Team | 2022-05-21 12:31 | Simulated using CZ2022 weather data | Deemed Ex Ante Team | 1 | 1 | 2023-01-01
18 | Std-WtrCldCentChlr-Conv-1Cmp-300to399tons-0.595kWpton-0.390IPLV-VarSpd-CndRlf | DEER2023 | Standard/Code | Water Cooled Variable Speed Centrifugal Chiller (300 to 399 tons, 0.595 kW/ton, 0.390 IPLV) | Standard | 0 | 2022-05-21 12:31 |  | Deemed Ex Ante Team | 2022-05-21 12:31 | Simulated using CZ2022 weather data | Deemed Ex Ante Team | 1 | 1 | 2023-01-01
18 | Std-WtrCldCentChlr-Conv-1Cmp-400to599tons-0.585kWpton-0.380IPLV-VarSpd-CndRlf | DEER2023 | Standard/Code | Water Cooled Variable Speed Centrifugal Chiller (400 to 599 tons, 0.585 kW/ton, 0.380 IPLV) | Standard | 0 | 2022-05-21 12:31 |  | Deemed Ex Ante Team | 2022-05-21 12:31 | Simulated using CZ2022 weather data | Deemed Ex Ante Team | 1 | 1 | 2023-01-01
18 | Std-WtrCldCentChlr-Conv-1Cmp-gte600tons-0.585kWpton-0.380IPLV-VarSpd-CndRlf | DEER2023 | Standard/Code | Water Cooled Variable Speed Centrifugal Chiller (≥600 tons, 0.585 kW/ton, 0.380 IPLV) | Standard | 0 | 2022-05-21 12:31 |  | Deemed Ex Ante Team | 2022-05-21 12:31 | Simulated using CZ2022 weather data | Deemed Ex Ante Team | 1 | 1 | 2023-01-01
18 | Std-WtrCldCentChlr-Conv-lt150tons-0.610kWpton-0.550IPLV | DEER2023 | Standard/Code | Water Cooled Constant Speed Centrifugal Chiller (<150 tons, 0.610 kW/ton, 0.550 IPLV) | Standard | 0 | 2022-05-21 12:31 |  | Deemed Ex Ante Team | 2022-05-21 12:31 | Simulated using CZ2022 weather data | Deemed Ex Ante Team | 1 | 1 | 2023-01-01
18 | Std-WtrCldCentChlr-Conv-150to299tons-0.610kWpton-0.550IPLV | DEER2023 | Standard/Code | Water Cooled Constant Speed Centrifugal Chiller (150 to 299 tons, 0.610 kW/ton, 0.550 IPLV) | Standard | 0 | 2022-05-21 12:31 |  | Deemed Ex Ante Team | 2022-05-21 12:31 | Simulated using CZ2022 weather data | Deemed Ex Ante Team | 1 | 1 | 2023-01-01
18 | Std-WtrCldCentChlr-Conv-300to399tons-0.560kWpton-0.520IPLV | DEER2023 | Standard/Code | Water Cooled Constant Speed Centrifugal Chiller (300 to 399 tons, 0.560 kW/ton, 0.520 IPLV) | Standard | 0 | 2022-05-21 12:31 |  | Deemed Ex Ante Team | 2022-05-21 12:31 | Simulated using CZ2022 weather data | Deemed Ex Ante Team | 1 | 1 | 2023-01-01
18 | Std-WtrCldCentChlr-Conv-400to599tons-0.560kWpton-0.500IPLV | DEER2023 | Standard/Code | Water Cooled Constant Speed Centrifugal Chiller (400 to 599 tons, 0.560 kW/ton, 0.500 IPLV) | Standard | 0 | 2022-05-21 12:31 |  | Deemed Ex Ante Team | 2022-05-21 12:31 | Simulated using CZ2022 weather data | Deemed Ex Ante Team | 1 | 1 | 2023-01-01
18 | Std-WtrCldCentChlr-Conv-gte600tons-0.560kWpton-0.500IPLV | DEER2023 | Standard/Code | Water Cooled Constant Speed Centrifugal Chiller (≥600 tons, 0.560 kW/ton, 0.500 IPLV) | Standard | 0 | 2022-05-21 12:31 |  | Deemed Ex Ante Team | 2022-05-21 12:31 | Simulated using CZ2022 weather data | Deemed Ex Ante Team | 1 | 1 | 2023-01-01
18 | Msr-WtrCldCentChlr-Conv-lt150tons-0.549kWpton-0.495IPLV | DEER2023 | Measure | Water Cooled Constant Speed Centrifugal Chiller (<150 tons, 0.549 kW/ton, 0.495 IPLV) | Standard | 0 | 2022-05-21 12:31 |  | Deemed Ex Ante Team | 2022-05-21 12:31 | Simulated using CZ2022 weather data | Deemed Ex Ante Team | 1 | 1 | 2023-01-01
18 | Msr-WtrCldCentChlr-Conv-lt150tons-0.519kWpton-0.468IPLV | DEER2023 | Measure | Water Cooled Constant Speed Centrifugal Chiller (<150 tons, 0.519 kW/ton, 0.468 IPLV) | Standard | 0 | 2022-05-21 12:31 |  | Deemed Ex Ante Team | 2022-05-21 12:31 | Simulated using CZ2022 weather data | Deemed Ex Ante Team | 1 | 1 | 2023-01-01
18 | Msr-WtrCldCentChlr-Conv-150to299tons-0.549kWpton-0.495IPLV | DEER2023 | Measure | Water Cooled Constant Speed Centrifugal Chiller (150 to 299 tons, 0.549 kW/ton, 0.495 IPLV) | Standard | 0 | 2022-05-21 12:31 |  | Deemed Ex Ante Team | 2022-05-21 12:31 | Simulated using CZ2022 weather data | Deemed Ex Ante Team | 1 | 1 | 2023-01-01
18 | Msr-WtrCldCentChlr-Conv-150to299tons-0.519kWpton-0.468IPLV | DEER2023 | Measure | Water Cooled Constant Speed Centrifugal Chiller (150 to 299 tons, 0.519 kW/ton, 0.468 IPLV) | Standard | 0 | 2022-05-21 12:31 |  | Deemed Ex Ante Team | 2022-05-21 12:31 | Simulated using CZ2022 weather data | Deemed Ex Ante Team | 1 | 1 | 2023-01-01
18 | Msr-WtrCldCentChlr-Conv-300to399tons-0.504kWpton-0.468IPLV | DEER2023 | Measure | Water Cooled Constant Speed Centrifugal Chiller (300 to 399 tons, 0.504 kW/ton, 0.468 IPLV) | Standard | 0 | 2022-05-21 12:31 |  | Deemed Ex Ante Team | 2022-05-21 12:31 | Simulated using CZ2022 weather data | Deemed Ex Ante Team | 1 | 1 | 2023-01-01
18 | Msr-WtrCldCentChlr-Conv-300to399tons-0.476kWpton-0.442IPLV | DEER2023 | Measure | Water Cooled Constant Speed Centrifugal Chiller (300 to 399 tons, 0.476 kW/ton, 0.442 IPLV) | Standard | 0 | 2022-05-21 12:31 |  | Deemed Ex Ante Team | 2022-05-21 12:31 | Simulated using CZ2022 weather data | Deemed Ex Ante Team | 1 | 1 | 2023-01-01
18 | Msr-WtrCldCentChlr-Conv-400to599tons-0.504kWpton-0.500IPLV | DEER2023 | Measure | Water Cooled Constant Speed Centrifugal Chiller (400 to 599 tons, 0.504 kW/ton, 0.500 IPLV) | Standard | 0 | 2022-05-21 12:31 |  | Deemed Ex Ante Team | 2022-05-21 12:31 | Simulated using CZ2022 weather data | Deemed Ex Ante Team | 1 | 1 | 2023-01-01
18 | Msr-WtrCldCentChlr-Conv-400to599tons-0.476kWpton-0.425IPLV | DEER2023 | Measure | Water Cooled Constant Speed Centrifugal Chiller (400 to 599 tons, 0.476 kW/ton, 0.425 IPLV) | Standard | 0 | 2022-05-21 12:31 |  | Deemed Ex Ante Team | 2022-05-21 12:31 | Simulated using CZ2022 weather data | Deemed Ex Ante Team | 1 | 1 | 2023-01-01
18 | Msr-WtrCldCentChlr-Conv-gte600tons-0.504kWpton-0.450IPLV | DEER2023 | Measure | Water Cooled Constant Speed Centrifugal Chiller (≥600 tons, 0.504 kW/ton, 0.450 IPLV) | Standard | 0 | 2022-05-21 12:31 |  | Deemed Ex Ante Team | 2022-05-21 12:31 | Simulated using CZ2022 weather data | Deemed Ex Ante Team | 1 | 1 | 2023-01-01
18 | Msr-WtrCldCentChlr-Conv-gte600tons-0.476kWpton-0.425IPLV | DEER2023 | Measure | Water Cooled Constant Speed Centrifugal Chiller (≥600 tons, 0.476 kW/ton, 0.425 IPLV) | Standard | 0 | 2022-05-21 12:31 |  | Deemed Ex Ante Team | 2022-05-21 12:31 | Simulated using CZ2022 weather data | Deemed Ex Ante Team | 1 | 1 | 2023-01-01
18 | Msr-WtrCldCentChlr-Conv-1Cmp-lt150tons-0.626kWpton-0.396IPLV-VarSpd-CndRlf | DEER2023 | Measure | Water Cooled Variable Speed Centrifugal Chiller (<150 tons, 0.626 kW/ton, 0.396 IPLV) | Standard | 0 | 2022-05-21 12:31 |  | Deemed Ex Ante Team | 2022-05-21 12:31 | Simulated using CZ2022 weather data | Deemed Ex Ante Team | 1 | 1 | 2023-01-01
18 | Msr-WtrCldCentChlr-Conv-1Cmp-lt150tons-0.591kWpton-0.374IPLV-VarSpd-CndRlf | DEER2023 | Measure | Water Cooled Variable Speed Centrifugal Chiller (<150 tons, 0.591 kW/ton, 0.374 IPLV) | Standard | 0 | 2022-05-21 12:31 |  | Deemed Ex Ante Team | 2022-05-21 12:31 | Simulated using CZ2022 weather data | Deemed Ex Ante Team | 1 | 1 | 2023-01-01
18 | Msr-WtrCldCentChlr-Conv-1Cmp-150to299tons-0.572kWpton-0.360IPLV-VarSpd-CndRlf | DEER2023 | Measure | Water Cooled Variable Speed Centrifugal Chiller (150 to 299 tons, 0.572 kW/ton, 0.360 IPLV) | Standard | 0 | 2022-05-21 12:31 |  | Deemed Ex Ante Team | 2022-05-21 12:31 | Simulated using CZ2022 weather data | Deemed Ex Ante Team | 1 | 1 | 2023-01-01
18 | Msr-WtrCldCentChlr-Conv-1Cmp-150to299tons-0.540kWpton-0.340IPLV-VarSpd-CndRlf | DEER2023 | Measure | Water Cooled Variable Speed Centrifugal Chiller (150 to 299 tons, 0.540 kW/ton, 0.340 IPLV) | Standard | 0 | 2022-05-21 12:31 |  | Deemed Ex Ante Team | 2022-05-21 12:31 | Simulated using CZ2022 weather data | Deemed Ex Ante Team | 1 | 1 | 2023-01-01
18 | Msr-WtrCldCentChlr-Conv-1Cmp-300to399tons-0.536kWpton-0.351IPLV-VarSpd-CndRlf | DEER2023 | Measure | Water Cooled Variable Speed Centrifugal Chiller (300 to 399 tons, 0.536 kW/ton, 0.351 IPLV) | Standard | 0 | 2022-05-21 12:31 |  | Deemed Ex Ante Team | 2022-05-21 12:31 | Simulated using CZ2022 weather data | Deemed Ex Ante Team | 1 | 1 | 2023-01-01
18 | Msr-WtrCldCentChlr-Conv-1Cmp-300to399tons-0.506kWpton-0.332IPLV-VarSpd-CndRlf | DEER2023 | Measure | Water Cooled Variable Speed Centrifugal Chiller (300 to 399 tons, 0.506 kW/ton, 0.332 IPLV) | Standard | 0 | 2022-05-21 12:31 |  | Deemed Ex Ante Team | 2022-05-21 12:31 | Simulated using CZ2022 weather data | Deemed Ex Ante Team | 1 | 1 | 2023-01-01
18 | Msr-WtrCldCentChlr-Conv-1Cmp-400to599tons-0.527kWpton-0.342IPLV-VarSpd-CndRlf | DEER2023 | Measure | Water Cooled Variable Speed Centrifugal Chiller (400 to 599 tons, 0.527 kW/ton, 0.342 IPLV) | Standard | 0 | 2022-05-21 12:31 |  | Deemed Ex Ante Team | 2022-05-21 12:31 | Simulated using CZ2022 weather data | Deemed Ex Ante Team | 1 | 1 | 2023-01-01
18 | CentChlr-150to300t-0.51 | DEER2012 | CustAve |  | Standard | 0 | 2022-05-20 17:24 | Scheduled technology expiration | Deemed Ex Ante Team | 2021-12-22 16:50 |  | Deemed Ex Ante Team | 1 | 1 | 2012-01-01 | 2022-12-31
18 | CentChlr-150to300t-0.51-CR | DEER2012 | CustAve |  | Standard | 0 | 2022-05-20 17:24 | Scheduled technology expiration | Deemed Ex Ante Team | 2021-12-22 16:50 |  | Deemed Ex Ante Team | 1 | 1 | 2012-01-01 | 2022-12-31
18 | CentChlr-150to300t-0.51-VS | DEER2012 | CustAve |  | Standard | 0 | 2022-05-20 17:24 | Scheduled technology expiration | Deemed Ex Ante Team | 2021-12-22 16:50 |  | Deemed Ex Ante Team | 1 | 1 | 2012-01-01 | 2022-12-31
18 | CentChlr-150to300t-0.51-VS-CR | DEER2012 | CustAve |  | Standard | 0 | 2022-05-20 17:24 | Scheduled technology expiration | Deemed Ex Ante Team | 2021-12-22 16:50 |  | Deemed Ex Ante Team | 1 | 1 | 2012-01-01 | 2022-12-31
18 | CentChlr-150to300t-0.63 | DEER2012 | CustAve |  | Standard | 0 | 2022-05-20 17:24 | Scheduled technology expiration | Deemed Ex Ante Team | 2021-12-22 16:50 |  | Deemed Ex Ante Team | 1 | 1 | 2012-01-01 | 2022-12-31
18 | CentChlr-150to300t-0.63-CR | DEER2012 | CustAve |  | Standard | 0 | 2022-05-20 17:24 | Scheduled technology expiration | Deemed Ex Ante Team | 2021-12-22 16:50 |  | Deemed Ex Ante Team | 1 | 1 | 2012-01-01 | 2022-12-31
18 | CentChlr-150to300t-0.63-VS | DEER2012 | CustAve |  | Standard | 0 | 2022-05-20 17:24 | Scheduled technology expiration | Deemed Ex Ante Team | 2021-12-22 16:50 |  | Deemed Ex Ante Team | 1 | 1 | 2012-01-01 | 2022-12-31
18 | CentChlr-150to300t-0.63-VS-CR | DEER2012 | CustAve |  | Standard | 0 | 2022-05-20 17:24 | Scheduled technology expiration | Deemed Ex Ante Team | 2021-12-22 16:50 |  | Deemed Ex Ante Team | 1 | 1 | 2012-01-01 | 2022-12-31
18 | CentChlr-150to300t-0.75 | DEER2012 | CustAve |  | Standard | 0 | 2022-05-20 17:24 | Scheduled technology expiration | Deemed Ex Ante Team | 2021-12-22 16:50 |  | Deemed Ex Ante Team | 1 | 1 | 2012-01-01 | 2022-12-31
18 | CentChlr-150to300t-0.75-CR | DEER2012 | CustAve |  | Standard | 0 | 2022-05-20 17:24 | Scheduled technology expiration | Deemed Ex Ante Team | 2021-12-22 16:50 |  | Deemed Ex Ante Team | 1 | 1 | 2012-01-01 | 2022-12-31
18 | CentChlr-150to300t-0.75-VS | DEER2012 | CustAve |  | Standard | 0 | 2022-05-20 17:24 | Scheduled technology expiration | Deemed Ex Ante Team | 2021-12-22 16:50 |  | Deemed Ex Ante Team | 1 | 1 | 2012-01-01 | 2022-12-31
18 | CentChlr-150to300t-0.75-VS-CR | DEER2012 | CustAve |  | Standard | 0 | 2022-05-20 17:24 | Scheduled technology expiration | Deemed Ex Ante Team | 2021-12-22 16:50 |  | Deemed Ex Ante Team | 1 | 1 | 2012-01-01 | 2022-12-31
18 | CentChlr-ge300t-0.46 | DEER2012 | CustAve |  | Standard | 0 | 2022-05-20 17:24 | Scheduled technology expiration | Deemed Ex Ante Team | 2021-12-22 16:50 |  | Deemed Ex Ante Team | 1 | 1 | 2012-01-01 | 2022-12-31
18 | CentChlr-ge300t-0.46-CR | DEER2012 | CustAve |  | Standard | 0 | 2022-05-20 17:24 | Scheduled technology expiration | Deemed Ex Ante Team | 2021-12-22 16:50 |  | Deemed Ex Ante Team | 1 | 1 | 2012-01-01 | 2022-12-31
18 | CentChlr-ge300t-0.46-VS | DEER2012 | CustAve |  | Standard | 0 | 2022-05-20 17:24 | Scheduled technology expiration | Deemed Ex Ante Team | 2021-12-22 16:50 |  | Deemed Ex Ante Team | 1 | 1 | 2012-01-01 | 2022-12-31
18 | CentChlr-ge300t-0.46-VS-CR | DEER2012 | CustAve |  | Standard | 0 | 2022-05-20 17:24 | Scheduled technology expiration | Deemed Ex Ante Team | 2021-12-22 16:50 |  | Deemed Ex Ante Team | 1 | 1 | 2012-01-01 | 2022-12-31
18 | CentChlr-ge300t-0.58 | DEER2012 | CustAve |  | Standard | 0 | 2022-05-20 17:24 | Scheduled technology expiration | Deemed Ex Ante Team | 2021-12-22 16:50 |  | Deemed Ex Ante Team | 1 | 1 | 2012-01-01 | 2022-12-31
18 | CentChlr-ge300t-0.58-CR | DEER2012 | CustAve |  | Standard | 0 | 2022-05-20 17:24 | Scheduled technology expiration | Deemed Ex Ante Team | 2021-12-22 16:50 |  | Deemed Ex Ante Team | 1 | 1 | 2012-01-01 | 2022-12-31
18 | CentChlr-ge300t-0.58-VS | DEER2012 | CustAve |  | Standard | 0 | 2022-05-20 17:24 | Scheduled technology expiration | Deemed Ex Ante Team | 2021-12-22 16:50 |  | Deemed Ex Ante Team | 1 | 1 | 2012-01-01 | 2022-12-31
18 | CentChlr-ge300t-0.58-VS-CR | DEER2012 | CustAve |  | Standard | 0 | 2022-05-20 17:24 | Scheduled technology expiration | Deemed Ex Ante Team | 2021-12-22 16:50 |  | Deemed Ex Ante Team | 1 | 1 | 2012-01-01 | 2022-12-31
18 | CentChlr-ge300t-0.75 | DEER2012 | CustAve |  | Standard | 0 | 2022-05-20 17:24 | Scheduled technology expiration | Deemed Ex Ante Team | 2021-12-22 16:50 |  | Deemed Ex Ante Team | 1 | 1 | 2012-01-01 | 2022-12-31
18 | CentChlr-ge300t-0.75-CR | DEER2012 | CustAve |  | Standard | 0 | 2022-05-20 17:24 | Scheduled technology expiration | Deemed Ex Ante Team | 2021-12-22 16:50 |  | Deemed Ex Ante Team | 1 | 1 | 2012-01-01 | 2022-12-31
18 | CentChlr-ge300t-0.75-VS | DEER2012 | CustAve |  | Standard | 0 | 2022-05-20 17:24 | Scheduled technology expiration | Deemed Ex Ante Team | 2021-12-22 16:50 |  | Deemed Ex Ante Team | 1 | 1 | 2012-01-01 | 2022-12-31
18 | CentChlr-ge300t-0.75-VS-CR | DEER2012 | CustAve |  | Standard | 0 | 2022-05-20 17:24 | Scheduled technology expiration | Deemed Ex Ante Team | 2021-12-22 16:50 |  | Deemed Ex Ante Team | 1 | 1 | 2012-01-01 | 2022-12-31
18 | CentChlr-lt150t-0.56 | DEER2012 | CustAve |  | Standard | 0 | 2022-05-20 17:24 | Scheduled technology expiration | Deemed Ex Ante Team | 2021-12-22 16:50 |  | Deemed Ex Ante Team | 1 | 1 | 2012-01-01 | 2022-12-31
18 | CentChlr-lt150t-0.56-CR | DEER2012 | CustAve |  | Standard | 0 | 2022-05-20 17:24 | Scheduled technology expiration | Deemed Ex Ante Team | 2021-12-22 16:50 |  | Deemed Ex Ante Team | 1 | 1 | 2012-01-01 | 2022-12-31
18 | CentChlr-lt150t-0.56-VS | DEER2012 | CustAve |  | Standard | 0 | 2022-05-20 17:24 | Scheduled technology expiration | Deemed Ex Ante Team | 2021-12-22 16:50 |  | Deemed Ex Ante Team | 1 | 1 | 2012-01-01 | 2022-12-31
18 | CentChlr-lt150t-0.56-VS-CR | DEER2012 | CustAve |  | Standard | 0 | 2022-05-20 17:24 | Scheduled technology expiration | Deemed Ex Ante Team | 2021-12-22 16:50 |  | Deemed Ex Ante Team | 1 | 1 | 2012-01-01 | 2022-12-31
18 | CentChlr-lt150t-0.70 | DEER2012 | CustAve |  | Standard | 0 | 2022-05-20 17:24 | Scheduled technology expiration | Deemed Ex Ante Team | 2021-12-22 16:50 |  | Deemed Ex Ante Team | 1 | 1 | 2012-01-01 | 2022-12-31
18 | CentChlr-lt150t-0.70-CR | DEER2012 | CustAve |  | Standard | 0 | 2022-05-20 17:24 | Scheduled technology expiration | Deemed Ex Ante Team | 2021-12-22 16:50 |  | Deemed Ex Ante Team | 1 | 1 | 2012-01-01 | 2022-12-31
18 | CentChlr-lt150t-0.70-VS-CR | DEER2012 | CustAve |  | Standard | 0 | 2022-05-20 17:24 | Scheduled technology expiration | Deemed Ex Ante Team | 2021-12-22 16:50 |  | Deemed Ex Ante Team | 1 | 1 | 2012-01-01 | 2022-12-31
18 | CentChlr-lt150t-0.75-CR | DEER2012 | CustAve |  | Standard | 0 | 2022-05-20 17:24 | Scheduled technology expiration | Deemed Ex Ante Team | 2021-12-22 16:50 |  | Deemed Ex Ante Team | 1 | 1 | 2012-01-01 | 2022-12-31
18 | Msr-WtrCldCentChlr-NoFric-1Cmp-gte600tons-0.497kWpton-0.323IPLV-VarSpd-CndRlf | DEER2023 | Measure | Water Cooled Centrifugal Chiller w/1 frictionless VSD compressor and condenser relief (≥600 tons, 0.497 kW/ton, 0.323 IPLV) | Standard | 0 | 2022-05-21 12:31 |  | Deemed Ex Ante Team | 2022-05-21 12:31 | Simulated using CZ2022 weather data | Deemed Ex Ante Team | 1 | 1 | 2023-01-01
18 | CentChlr-lt150t-0.70-VS | DEER2012 | CustAve |  | Standard | 0 | 2022-05-20 17:24 | Scheduled technology expiration | Deemed Ex Ante Team |  |  |  | 1 | 1 | 2012-01-01 | 2022-12-31
18 | CentChlr-lt150t-0.75-VS-CR | DEER2012 | CustAve |  | Standard | 0 | 2022-05-20 17:24 | Scheduled technology expiration | Deemed Ex Ante Team |  |  |  | 1 | 1 | 2012-01-01 | 2022-12-31
18 | CentChlr-lt150t-0.75 | DEER2012 | CustAve |  | Standard | 0 | 2022-05-20 17:24 | Scheduled technology expiration | Deemed Ex Ante Team |  |  |  | 1 | 1 | 2012-01-01 | 2022-12-31
18 | Msr-WtrCldCentChlr-Conv-1Cmp-400to599tons-0.497kWpton-0.323IPLV-VarSpd-CndRlf | DEER2023 | Measure | Water Cooled Centrifugal Chiller w/1 conventional VSD compressor and condenser relief (400 to 599 tons, 0.497 kW/ton, 0.323 IPLV) | Standard | 0 | 2022-05-20 19:12 |  | Deemed Ex Ante Team | 2022-05-20 19:12 | Simulated using CZ2022 weather data | Deemed Ex Ante Team | 1 | 1 | 2023-01-01
18 | Msr-WtrCldCentChlr-Conv-1Cmp-gte600tons-0.527kWpton-0.342IPLV-VarSpd-CndRlf | DEER2023 | Measure | Water Cooled Centrifugal Chiller w/1 conventional VSD compressor and condenser relief (≥600 tons, 0.527 kW/ton, 0.342 IPLV) | Standard | 0 | 2022-05-20 19:12 |  | Deemed Ex Ante Team | 2022-05-20 19:12 | Simulated using CZ2022 weather data | Deemed Ex Ante Team | 1 | 1 | 2023-01-01
18 | Msr-WtrCldCentChlr-Conv-1Cmp-gte600tons-0.497kWpton-0.323IPLV-VarSpd-CndRlf | DEER2023 | Measure | Water Cooled Centrifugal Chiller w/1 conventional VSD compressor and condenser relief (≥600 tons, 0.497 kW/ton, 0.323 IPLV) | Standard | 0 | 2022-05-20 19:12 |  | Deemed Ex Ante Team | 2022-05-20 19:12 | Simulated using CZ2022 weather data | Deemed Ex Ante Team | 1 | 1 | 2023-01-01
19 | NoFricCent-Water-lt150t-0.75-VS | DEER2012 | CustAve |  | Standard | 0 | 2021-12-22 16:50 | Updated to indicate claim/filing status | Deemed Ex Ante Team | 2021-12-22 16:50 |  | Deemed Ex Ante Team | 1 | 1 | 2012-01-01
19 | NoFricCent-Air-150to300t-1.00 | DEER2012 | CustAve |  | Standard | 0 | 2021-12-22 16:50 | Updated to indicate claim/filing status | Deemed Ex Ante Team | 2021-12-22 16:50 |  | Deemed Ex Ante Team | 1 | 1 | 2012-01-01
19 | NoFricCent-Air-150to300t-1.00-VS | DEER2012 | CustAve |  | Standard | 0 | 2021-12-22 16:50 | Updated to indicate claim/filing status | Deemed Ex Ante Team | 2021-12-22 16:50 |  | Deemed Ex Ante Team | 1 | 1 | 2012-01-01
19 | NoFricCent-Air-150to300t-1.26 | DEER2012 | CustAve |  | Standard | 0 | 2021-12-22 16:50 | Updated to indicate claim/filing status | Deemed Ex Ante Team | 2021-12-22 16:50 |  | Deemed Ex Ante Team | 1 | 1 | 2012-01-01
19 | NoFricCent-Air-150to300t-1.26-VS | DEER2012 | CustAve |  | Standard | 0 | 2021-12-22 16:50 | Updated to indicate claim/filing status | Deemed Ex Ante Team | 2021-12-22 16:50 |  | Deemed Ex Ante Team | 1 | 1 | 2012-01-01
19 | NoFricCent-Air-150to300t-1.30 | DEER2012 | CustAve |  | Standard | 0 | 2021-12-22 16:50 | Updated to indicate claim/filing status | Deemed Ex Ante Team | 2021-12-22 16:50 |  | Deemed Ex Ante Team | 1 | 1 | 2012-01-01
19 | NoFricCent-Air-150to300t-1.30-VS | DEER2012 | CustAve |  | Standard | 0 | 2021-12-22 16:50 | Updated to indicate claim/filing status | Deemed Ex Ante Team | 2021-12-22 16:50 |  | Deemed Ex Ante Team | 1 | 1 | 2012-01-01
19 | NoFricCent-Air-ge300t-1.00 | DEER2012 | CustAve |  | Standard | 0 | 2021-12-22 16:50 | Updated to indicate claim/filing status | Deemed Ex Ante Team | 2021-12-22 16:50 |  | Deemed Ex Ante Team | 1 | 1 | 2012-01-01
19 | NoFricCent-Air-ge300t-1.00-VS | DEER2012 | CustAve |  | Standard | 0 | 2021-12-22 16:50 | Updated to indicate claim/filing status | Deemed Ex Ante Team | 2021-12-22 16:50 |  | Deemed Ex Ante Team | 1 | 1 | 2012-01-01
19 | NoFricCent-Air-ge300t-1.30-VS | DEER2012 | CustAve |  | Standard | 0 | 2021-12-22 16:50 | Updated to indicate claim/filing status | Deemed Ex Ante Team | 2021-12-22 16:50 |  | Deemed Ex Ante Team | 1 | 1 | 2012-01-01
19 | NoFricCent-Air-lt150t-1.00 | DEER2012 | CustAve |  | Standard | 0 | 2021-12-22 16:50 | Updated to indicate claim/filing status | Deemed Ex Ante Team | 2021-12-22 16:50 |  | Deemed Ex Ante Team | 1 | 1 | 2012-01-01
19 | NoFricCent-Air-lt150t-1.00-VS | DEER2012 | CustAve |  | Standard | 0 | 2021-12-22 16:50 | Updated to indicate claim/filing status | Deemed Ex Ante Team | 2021-12-22 16:50 |  | Deemed Ex Ante Team | 1 | 1 | 2012-01-01
19 | NoFricCent-Air-lt150t-1.26 | DEER2012 | CustAve |  | Standard | 0 | 2021-12-22 16:50 | Updated to indicate claim/filing status | Deemed Ex Ante Team | 2021-12-22 16:50 |  | Deemed Ex Ante Team | 1 | 1 | 2012-01-01
19 | NoFricCent-Air-lt150t-1.30 | DEER2012 | CustAve |  | Standard | 0 | 2021-12-22 16:50 | Updated to indicate claim/filing status | Deemed Ex Ante Team | 2021-12-22 16:50 |  | Deemed Ex Ante Team | 1 | 1 | 2012-01-01
19 | NoFricCent-Water-150to300t-0.51 | DEER2012 | CustAve |  | Standard | 0 | 2021-12-22 16:50 | Updated to indicate claim/filing status | Deemed Ex Ante Team | 2021-12-22 16:50 |  | Deemed Ex Ante Team | 1 | 1 | 2012-01-01
19 | NoFricCent-Water-150to300t-0.51-CR | DEER2012 | CustAve |  | Standard | 0 | 2021-12-22 16:50 | Updated to indicate claim/filing status | Deemed Ex Ante Team | 2021-12-22 16:50 |  | Deemed Ex Ante Team | 1 | 1 | 2012-01-01
19 | NoFricCent-Water-150to300t-0.51-VS | DEER2012 | CustAve |  | Standard | 0 | 2021-12-22 16:50 | Updated to indicate claim/filing status | Deemed Ex Ante Team | 2021-12-22 16:50 |  | Deemed Ex Ante Team | 1 | 1 | 2012-01-01
19 | NoFricCent-Water-150to300t-0.63 | DEER2012 | CustAve |  | Standard | 0 | 2021-12-22 16:50 | Updated to indicate claim/filing status | Deemed Ex Ante Team | 2021-12-22 16:50 |  | Deemed Ex Ante Team | 1 | 1 | 2012-01-01
19 | NoFricCent-Water-150to300t-0.63-CR | DEER2012 | CustAve |  | Standard | 0 | 2021-12-22 16:50 | Updated to indicate claim/filing status | Deemed Ex Ante Team | 2021-12-22 16:50 |  | Deemed Ex Ante Team | 1 | 1 | 2012-01-01
19 | NoFricCent-Water-150to300t-0.63-VS-CR | DEER2012 | CustAve |  | Standard | 0 | 2021-12-22 16:50 | Updated to indicate claim/filing status | Deemed Ex Ante Team | 2021-12-22 16:50 |  | Deemed Ex Ante Team | 1 | 1 | 2012-01-01
19 | NoFricCent-Water-150to300t-0.75-CR | DEER2012 | CustAve |  | Standard | 0 | 2021-12-22 16:50 | Updated to indicate claim/filing status | Deemed Ex Ante Team | 2021-12-22 16:50 |  | Deemed Ex Ante Team | 1 | 1 | 2012-01-01
19 | NoFricCent-Water-150to300t-0.75-VS | DEER2012 | CustAve |  | Standard | 0 | 2021-12-22 16:50 | Updated to indicate claim/filing status | Deemed Ex Ante Team | 2021-12-22 16:50 |  | Deemed Ex Ante Team | 1 | 1 | 2012-01-01
19 | NoFricCent-Water-150to300t-0.75-VS-CR | DEER2012 | CustAve |  | Standard | 0 | 2021-12-22 16:50 | Updated to indicate claim/filing status | Deemed Ex Ante Team | 2021-12-22 16:50 |  | Deemed Ex Ante Team | 1 | 1 | 2012-01-01
19 | NoFricCent-Water-ge300t-0.46 | DEER2012 | CustAve |  | Standard | 0 | 2021-12-22 16:50 | Updated to indicate claim/filing status | Deemed Ex Ante Team | 2021-12-22 16:50 |  | Deemed Ex Ante Team | 1 | 1 | 2012-01-01
19 | NoFricCent-Water-ge300t-0.46-CR | DEER2012 | CustAve |  | Standard | 0 | 2021-12-22 16:50 | Updated to indicate claim/filing status | Deemed Ex Ante Team | 2021-12-22 16:50 |  | Deemed Ex Ante Team | 1 | 1 | 2012-01-01
19 | NoFricCent-Water-ge300t-0.46-VS | DEER2012 | CustAve |  | Standard | 0 | 2021-12-22 16:50 | Updated to indicate claim/filing status | Deemed Ex Ante Team | 2021-12-22 16:50 |  | Deemed Ex Ante Team | 1 | 1 | 2012-01-01
19 | NoFricCent-Water-ge300t-0.46-VS-CR | DEER2012 | CustAve |  | Standard | 0 | 2021-12-22 16:50 | Updated to indicate claim/filing status | Deemed Ex Ante Team | 2021-12-22 16:50 |  | Deemed Ex Ante Team | 1 | 1 | 2012-01-01
19 | NoFricCent-Water-ge300t-0.58 | DEER2012 | CustAve |  | Standard | 0 | 2021-12-22 16:50 | Updated to indicate claim/filing status | Deemed Ex Ante Team | 2021-12-22 16:50 |  | Deemed Ex Ante Team | 1 | 1 | 2012-01-01
19 | NoFricCent-Water-ge300t-0.58-CR | DEER2012 | CustAve |  | Standard | 0 | 2021-12-22 16:50 | Updated to indicate claim/filing status | Deemed Ex Ante Team | 2021-12-22 16:50 |  | Deemed Ex Ante Team | 1 | 1 | 2012-01-01
19 | NoFricCent-Water-ge300t-0.58-VS | DEER2012 | CustAve |  | Standard | 0 | 2021-12-22 16:50 | Updated to indicate claim/filing status | Deemed Ex Ante Team | 2021-12-22 16:50 |  | Deemed Ex Ante Team | 1 | 1 | 2012-01-01
19 | NoFricCent-Water-ge300t-0.58-VS-CR | DEER2012 | CustAve |  | Standard | 0 | 2021-12-22 16:50 | Updated to indicate claim/filing status | Deemed Ex Ante Team | 2021-12-22 16:50 |  | Deemed Ex Ante Team | 1 | 1 | 2012-01-01
19 | NoFricCent-Water-ge300t-0.75 | DEER2012 | CustAve |  | Standard | 0 | 2021-12-22 16:50 | Updated to indicate claim/filing status | Deemed Ex Ante Team | 2021-12-22 16:50 |  | Deemed Ex Ante Team | 1 | 1 | 2012-01-01
19 | NoFricCent-Water-ge300t-0.75-CR | DEER2012 | CustAve |  | Standard | 0 | 2021-12-22 16:50 | Updated to indicate claim/filing status | Deemed Ex Ante Team | 2021-12-22 16:50 |  | Deemed Ex Ante Team | 1 | 1 | 2012-01-01
19 | NoFricCent-Water-ge300t-0.75-VS | DEER2012 | CustAve |  | Standard | 0 | 2021-12-22 16:50 | Updated to indicate claim/filing status | Deemed Ex Ante Team | 2021-12-22 16:50 |  | Deemed Ex Ante Team | 1 | 1 | 2012-01-01
19 | NoFricCent-Water-ge300t-0.75-VS-CR | DEER2012 | CustAve |  | Standard | 0 | 2021-12-22 16:50 | Updated to indicate claim/filing status | Deemed Ex Ante Team | 2021-12-22 16:50 |  | Deemed Ex Ante Team | 1 | 1 | 2012-01-01
19 | NoFricCent-Water-lt150t-0.56 | DEER2012 | CustAve |  | Standard | 0 | 2021-12-22 16:50 | Updated to indicate claim/filing status | Deemed Ex Ante Team | 2021-12-22 16:50 |  | Deemed Ex Ante Team | 1 | 1 | 2012-01-01
19 | NoFricCent-Water-lt150t-0.56-CR | DEER2012 | CustAve |  | Standard | 0 | 2021-12-22 16:50 | Updated to indicate claim/filing status | Deemed Ex Ante Team | 2021-12-22 16:50 |  | Deemed Ex Ante Team | 1 | 1 | 2012-01-01
19 | NoFricCent-Water-lt150t-0.56-VS | DEER2012 | CustAve |  | Standard | 0 | 2021-12-22 16:50 | Updated to indicate claim/filing status | Deemed Ex Ante Team | 2021-12-22 16:50 |  | Deemed Ex Ante Team | 1 | 1 | 2012-01-01
19 | NoFricCent-Water-lt150t-0.56-VS-CR | DEER2012 | CustAve |  | Standard | 0 | 2021-12-22 16:50 | Updated to indicate claim/filing status | Deemed Ex Ante Team | 2021-12-22 16:50 |  | Deemed Ex Ante Team | 1 | 1 | 2012-01-01
19 | NoFricCent-Water-lt150t-0.70 | DEER2012 | CustAve |  | Standard | 0 | 2021-12-22 16:50 | Updated to indicate claim/filing status | Deemed Ex Ante Team | 2021-12-22 16:50 |  | Deemed Ex Ante Team | 1 | 1 | 2012-01-01
19 | NoFricCent-Water-lt150t-0.70-CR | DEER2012 | CustAve |  | Standard | 0 | 2021-12-22 16:50 | Updated to indicate claim/filing status | Deemed Ex Ante Team | 2021-12-22 16:50 |  | Deemed Ex Ante Team | 1 | 1 | 2012-01-01
19 | NoFricCent-Water-lt150t-0.70-VS | DEER2012 | CustAve |  | Standard | 0 | 2021-12-22 16:50 | Updated to indicate claim/filing status | Deemed Ex Ante Team | 2021-12-22 16:50 |  | Deemed Ex Ante Team | 1 | 1 | 2012-01-01
19 | NoFricCent-Water-lt150t-0.70-VS-CR | DEER2012 | CustAve |  | Standard | 0 | 2021-12-22 16:50 | Updated to indicate claim/filing status | Deemed Ex Ante Team | 2021-12-22 16:50 |  | Deemed Ex Ante Team | 1 | 1 | 2012-01-01
19 | NoFricCent-Water-lt150t-0.75 | DEER2012 | CustAve |  | Standard | 0 | 2021-12-22 16:50 | Updated to indicate claim/filing status | Deemed Ex Ante Team | 2021-12-22 16:50 |  | Deemed Ex Ante Team | 1 | 1 | 2012-01-01
19 | NoFricCent-Water-lt150t-0.75-CR | DEER2012 | CustAve |  | Standard | 0 | 2021-12-22 16:50 | Updated to indicate claim/filing status | Deemed Ex Ante Team | 2021-12-22 16:50 |  | Deemed Ex Ante Team | 1 | 1 | 2012-01-01
19 | NoFricCent-Water-lt150t-0.75-VS-CR | DEER2012 | CustAve |  | Standard | 0 | 2021-12-22 16:50 | Updated to indicate claim/filing status | Deemed Ex Ante Team | 2021-12-22 16:50 |  | Deemed Ex Ante Team | 1 | 1 | 2012-01-01
19 | NoFricCent-Water-150to300t-0.63-VS | DEER2012 | CustAve |  | Standard | 0 | 2021-10-12 14:07 | Updated to indicate claim/filing status | Deemed Ex Ante Team |  |  |  | 1 | 1 | 2012-01-01
19 | NoFricCent-Air-lt150t-1.26-VS | DEER2012 | CustAve |  | Standard | 0 | 2021-10-12 14:07 | Updated to indicate claim/filing status | Deemed Ex Ante Team |  |  |  | 1 | 1 | 2012-01-01
19 | NoFricCent-Air-lt150t-1.30-VS | DEER2012 | CustAve |  | Standard | 0 | 2021-10-12 14:07 | Updated to indicate claim/filing status | Deemed Ex Ante Team |  |  |  | 1 | 1 | 2012-01-01
19 | NoFricCent-Water-150to300t-0.75 | DEER2012 | CustAve |  | Standard | 0 | 2021-10-12 14:07 | Updated to indicate claim/filing status | Deemed Ex Ante Team |  |  |  | 1 | 1 | 2012-01-01
19 | NoFricCent-Water-150to300t-0.51-VS-CR | DEER2012 | CustAve |  | Standard | 0 | 2021-10-12 14:07 | Updated to indicate claim/filing status | Deemed Ex Ante Team |  |  |  | 1 | 1 | 2012-01-01
19 | NoFricCent-Air-ge300t-1.30 | DEER2012 | CustAve |  | Standard | 0 | 2021-10-12 14:07 | Updated to indicate claim/filing status | Deemed Ex Ante Team |  |  |  | 1 | 1 | 2012-01-01
19 | NoFricCent-Air-ge300t-1.26-VS | DEER2012 | CustAve |  | Standard | 0 | 2021-10-12 14:07 | Updated to indicate claim/filing status | Deemed Ex Ante Team |  |  |  | 1 | 1 | 2012-01-01
19 | NoFricCent-Air-ge300t-1.26 | DEER2012 | CustAve |  | Standard | 0 | 2021-10-12 14:07 | Updated to indicate claim/filing status | Deemed Ex Ante Team |  |  |  | 1 | 1 | 2012-01-01
20 | Recip-Water-ALL-0.67 | DEER2012 | meas |  | Standard | 0 | 2021-10-12 14:07 | Updated to indicate claim/filing status | Deemed Ex Ante Team |  |  |  | 1 | 1 | 2012-01-01
20 | Recip-Water-ALL-0.84 | DEER2012 | code |  | Standard | 0 | 2021-12-22 16:50 | Updated to indicate claim/filing status | Deemed Ex Ante Team | 2021-12-22 16:50 |  | Deemed Ex Ante Team | 1 | 1 | 2012-01-01
20 | Recip-Air-ALL-1.26 | DEER2012 | Code |  | Standard | 0 | 2021-12-22 16:50 | Updated to indicate claim/filing status | Deemed Ex Ante Team | 2021-12-22 16:50 |  | Deemed Ex Ante Team | 1 | 1 | 2012-01-01
20 | Recip-Air-ALL-1.01 | DEER2012 | meas |  | Standard | 0 | 2021-12-22 16:50 | Updated to indicate claim/filing status | Deemed Ex Ante Team | 2021-12-22 16:50 |  | Deemed Ex Ante Team | 1 | 1 | 2012-01-01
21 | Screw-Water-ge300t-0.51 | DEER2012 | Meas |  | Standard | 0 | 2021-12-22 16:50 | Updated to indicate claim/filing status | Deemed Ex Ante Team | 2021-12-22 16:50 |  | Deemed Ex Ante Team | 1 | 1 | 2012-01-01
21 | Screw-Air-1.01 | DEER2012 | Meas |  | Standard | 0 | 2021-10-12 14:07 | Updated to indicate claim/filing status | Deemed Ex Ante Team |  |  |  | 1 | 1 | 2012-01-01
21 | Screw-Water-150to299t-0.57 | DEER2012 | Meas |  | Standard | 0 | 2021-12-22 16:50 | Updated to indicate claim/filing status | Deemed Ex Ante Team | 2021-12-22 16:50 |  | Deemed Ex Ante Team | 1 | 1 | 2012-01-01
21 | Screw-Air-1.26 | DEER2012 | Code | HID fixture: Watt Mercury Vapor lamp(), Ballast (), total fixture Watts = | Standard | 0 | 2021-12-22 16:50 | Updated to indicate claim/filing status | Deemed Ex Ante Team | 2021-12-22 16:50 |  | Deemed Ex Ante Team | 1 | 1 | 2012-01-01
21 | Screw-Water-150to299t-0.72 | DEER2012 | Code |  | Standard | 0 | 2021-12-22 16:50 | Updated to indicate claim/filing status | Deemed Ex Ante Team | 2021-12-22 16:50 |  | Deemed Ex Ante Team | 1 | 1 | 2012-01-01
21 | Screw-Water-ge300t-0.64 | DEER2012 | Code |  | Standard | 0 | 2021-12-22 16:50 | Updated to indicate claim/filing status | Deemed Ex Ante Team | 2021-12-22 16:50 |  | Deemed Ex Ante Team | 1 | 1 | 2012-01-01
21 | Screw-Water-lt150t-0.79 | DEER2012 | code |  | Standard | 0 | 2021-12-22 16:50 | Updated to indicate claim/filing status | Deemed Ex Ante Team | 2021-12-22 16:50 |  | Deemed Ex Ante Team | 1 | 1 | 2012-01-01
21 | Screw-Water-lt150t-0.63 | DEER2012 | Meas |  | Standard | 0 | 2021-12-22 16:50 | Updated to indicate claim/filing status | Deemed Ex Ante Team | 2021-12-22 16:50 |  | Deemed Ex Ante Team | 1 | 1 | 2012-01-01
28 | LC-FTC-lt2hp-T-R-O |  |  |  | Standard | 0 | 2021-08-11 15:24 | Updated to indicate claim/filing status | Deemed Ex Ante Team |  |  |  | 1 | 1
28 | LC-FTC-ge2hp-T-V-L |  |  |  | Standard | 0 | 2021-08-11 15:24 | Updated to indicate claim/filing status | Deemed Ex Ante Team |  |  |  | 1 | 1
28 | LC-FTC-lt2hp-T-V-O |  |  |  | Standard | 0 | 2021-08-11 15:24 | Updated to indicate claim/filing status | Deemed Ex Ante Team |  |  |  | 1 | 1
28 | LC-FTC-lt2hp-T-V-L |  |  |  | Standard | 0 | 2021-08-11 15:24 | Updated to indicate claim/filing status | Deemed Ex Ante Team |  |  |  | 1 | 1
28 | LC-FTC-ge2hp-F-C-F |  |  |  | Standard | 0 | 2021-08-11 15:24 | Updated to indicate claim/filing status | Deemed Ex Ante Team |  |  |  | 1 | 1
28 | LC-FTC-lt2hp-T-V-F |  |  |  | Standard | 0 | 2021-08-11 15:24 | Updated to indicate claim/filing status | Deemed Ex Ante Team |  |  |  | 1 | 1
28 | LC-FTC-lt2hp-F-C-F |  |  |  | Standard | 0 | 2021-12-22 16:50 | Updated to indicate claim/filing status | Deemed Ex Ante Team | 2021-12-22 16:50 |  | Deemed Ex Ante Team | 1 | 1
28 | LC-FTC-lt2hp-T-R-L |  |  |  | Standard | 0 | 2021-08-11 15:24 | Updated to indicate claim/filing status | Deemed Ex Ante Team |  |  |  | 1 | 1
28 | LC-FTC-lt2hp-T-R-F |  |  |  | Standard | 0 | 2021-08-11 15:24 | Updated to indicate claim/filing status | Deemed Ex Ante Team |  |  |  | 1 | 1
28 | LC-FTC-lt2hp-F-C-O |  |  |  | Standard | 0 | 2021-08-11 15:24 | Updated to indicate claim/filing status | Deemed Ex Ante Team |  |  |  | 1 | 1
28 | LC-FTC-ge2hp-T-V-O |  |  |  | Standard | 0 | 2021-08-11 15:24 | Updated to indicate claim/filing status | Deemed Ex Ante Team |  |  |  | 1 | 1
28 | LC-FTC-ge2hp-F-C-L |  |  |  | Standard | 0 | 2021-08-11 15:24 | Updated to indicate claim/filing status | Deemed Ex Ante Team |  |  |  | 1 | 1
28 | LC-FTC-lt2hp-F-C-L |  |  |  | Standard | 0 | 2021-08-11 15:24 | Updated to indicate claim/filing status | Deemed Ex Ante Team |  |  |  | 1 | 1
28 | LC-FTC-ge2hp-F-C-O |  |  |  | Standard | 0 | 2021-08-11 15:24 | Updated to indicate claim/filing status | Deemed Ex Ante Team |  |  |  | 1 | 1
28 | LC-FTC-ge2hp-T-R-F |  |  |  | Standard | 0 | 2021-08-11 15:24 | Updated to indicate claim/filing status | Deemed Ex Ante Team |  |  |  | 1 | 1
28 | LC-FTC-ge2hp-T-R-L |  |  |  | Standard | 0 | 2021-08-11 15:24 | Updated to indicate claim/filing status | Deemed Ex Ante Team |  |  |  | 1 | 1
28 | LC-FTC-ge2hp-T-R-O |  |  |  | Standard | 0 | 2021-08-11 15:24 | Updated to indicate claim/filing status | Deemed Ex Ante Team |  |  |  | 1 | 1
28 | LC-FTC-ge2hp-T-V-F |  |  |  | Standard | 0 | 2021-08-11 15:24 | Updated to indicate claim/filing status | Deemed Ex Ante Team |  |  |  | 1 | 1
36 | Pre-HV-DuctSeal-HighToLow | DEER2024 | Pre-existing | 20% Supply/20% Return Leakage (single and multi-family), 35% Supply Leakage (mobile home) | Complete | 1 | 2022-07-26 17:24 |  | Deemed Ex Ante Team | 2022-07-26 17:24 | Re-simulated using DEER2024 EnergyPlus prototypes calibrated using RASS2019 study results and CZ2022 weather data | Deemed Ex Ante Team | 1 | 1
36 | Pre-DuctOpt-HighToLow-Retrofit | DEER2024 | Pre-existing | Duct Optimization, Return Duct Retrofit, Mobile Home, 50% Supply Leakage | Complete | 1 | 2022-07-29 16:06 |  | Deemed Ex Ante Team | 2022-07-29 16:06 | Re-simulated using DEER2024 EnergyPlus prototypes calibrated using RASS2019 study results and CZ2022 weather data | Deemed Ex Ante Team | 1 | 1
36 | DuctLeak-0.35 | DEER 2012 | CustAve |  | Standard | 0 | 2021-12-22 16:50 | Updated to indicate claim/filing status | Deemed Ex Ante Team | 2021-12-22 16:50 |  | Deemed Ex Ante Team | 1 | 1 | 2012-01-01
36 | DuctLeak-0.25 | DEER 2012 | CustAve |  | Standard | 0 | 2021-12-22 16:50 | Updated to indicate claim/filing status | Deemed Ex Ante Team | 2021-12-22 16:50 |  | Deemed Ex Ante Team | 1 | 1 | 2012-01-01
36 | DuctLeak-0.4 | DEER 2012 | CustAve |  | Standard | 0 | 2021-12-22 16:50 | Updated to indicate claim/filing status | Deemed Ex Ante Team | 2021-12-22 16:50 |  | Deemed Ex Ante Team | 1 | 1 | 2012-01-01
36 | Msr-DuctOpt-HighToLow-Replacement | DEER2024 | Measure | Duct Optimization, Crossover Duct Replacement, Mobile Home, 15% Supply Leakge | Complete | 1 | 2022-07-29 16:06 |  | Deemed Ex Ante Team | 2022-07-29 16:06 | Re-simulated using DEER2024 EnergyPlus prototypes calibrated using RASS2019 study results and CZ2022 weather data | Deemed Ex Ante Team | 1 | 1
36 | Pre-DuctOpt-HighToLow-Replacement | DEER2024 | Pre-existing | Duct Optimization, Crossover Duct Replacement, Mobile Home, 35% Supply Leakge | Complete | 1 | 2022-07-29 16:06 |  | Deemed Ex Ante Team | 2022-07-29 16:06 | Re-simulated using DEER2024 EnergyPlus prototypes calibrated using RASS2019 study results and CZ2022 weather data | Deemed Ex Ante Team | 1 | 1
36 | Msr-HV-DuctSeal-HighToLow | DEER2024 | Measure | 6% Supply/6% Return Leakage (single and multi-family), 15% Supply Leakage (mobile home) | Complete | 1 | 2022-07-26 17:24 |  | Deemed Ex Ante Team | 2022-07-26 17:24 | Re-simulated using DEER2024 EnergyPlus prototypes calibrated using RASS2019 study results and CZ2022 weather data | Deemed Ex Ante Team | 1 | 1
36 | Pre-HV-DuctSeal-MedToLow | DEER2024 | Pre-existing | 12% Supply/12% Return Leakage (single and multi-family), 25% Supply Leakage (mobile home) | Complete | 1 | 2022-07-26 17:24 |  | Deemed Ex Ante Team | 2022-07-26 17:24 | Re-simulated using DEER2024 EnergyPlus prototypes calibrated using RASS2019 study results and CZ2022 weather data | Deemed Ex Ante Team | 1 | 1
36 | Msr-HV-DuctSeal-MedToLow | DEER2024 | Measure | 6% Supply/6% Return Leakage (single and multi-family), 15% Supply Leakage (mobile home) | Complete | 1 | 2022-07-26 17:24 |  | Deemed Ex Ante Team | 2022-07-26 17:24 | Re-simulated using DEER2024 EnergyPlus prototypes calibrated using RASS2019 study results and CZ2022 weather data | Deemed Ex Ante Team | 1 | 1
36 | Msr-DuctOpt-HighToLow-Retrofit | DEER2024 | Measure | Duct Optimization, Return Duct Retrofit, Mobile Home, 15% Supply Leakage | Complete | 1 | 2022-07-29 16:06 |  | Deemed Ex Ante Team | 2022-07-29 16:06 | Re-simulated using DEER2024 EnergyPlus prototypes calibrated using RASS2019 study results and CZ2022 weather data | Deemed Ex Ante Team | 1 | 1
36 | DuctLeak-0.24 | DEER 2012 | CustAve |  | Standard | 0 | 2021-12-22 16:50 | Updated to indicate claim/filing status | Deemed Ex Ante Team | 2021-12-22 16:50 |  | Deemed Ex Ante Team | 1 | 1 | 2012-01-01
36 | DuctLeak-0.12 | DEER 2012 | Meas |  | Standard | 0 | 2021-10-12 14:07 | Updated to indicate claim/filing status | Deemed Ex Ante Team |  |  |  | 1 | 1 | 2012-01-01
36 | DuctLeak-0.15 | DEER 2012 | Meas |  | Standard | 0 | 2021-12-22 16:50 | Updated to indicate claim/filing status | Deemed Ex Ante Team | 2021-12-22 16:50 |  | Deemed Ex Ante Team | 1 | 1 | 2012-01-01
37 | Msr-ComDuctLeak-0.18 | DEER2023 | Measure | Duct Sealing (Total leakage of AHU flow is 18%) | Complete | 0 | 2021-12-22 12:00 |  |  |  | Simulated using CZ2022 weather data | Deemed Ex Ante Team | 1 | 1 | 2023-01-01
37 | Pre-ComDuctLeak-0.40 | DEER2023 | Pre-existing | Duct Leakage: 20% supply; 20% return (40% total) | Complete | 0 | 2021-12-22 12:00 |  |  |  | Simulated using CZ2022 weather data | Deemed Ex Ante Team | 1 | 1 | 2023-01-01
37 | DuctSysC-0.28 | DEER 2012 | CustAve |  | Standard | 0 | 2021-10-12 14:07 | Updated to indicate claim/filing status | Deemed Ex Ante Team |  |  |  | 1 | 1 | 2012-01-01
37 | DuctSysC-0.18 | DEER 2012 | Meas |  | Standard | 0 | 2021-12-22 16:50 | Updated to indicate claim/filing status | Deemed Ex Ante Team | 2021-12-22 16:50 |  | Deemed Ex Ante Team | 1 | 1 | 2012-01-01
37 | DuctSysC-0.4 | DEER 2012 | CustAve |  | Standard | 0 | 2021-12-22 16:50 | Updated to indicate claim/filing status | Deemed Ex Ante Team | 2021-12-22 16:50 |  | Deemed Ex Ante Team | 1 | 1 | 2012-01-01
37 | Pre-ComDuctLeak-0.28 | DEER2023 | Pre-existing | Duct Leakage: 14% supply; 14% return (28% total) | Complete | 0 | 2021-12-22 12:00 |  |  |  | Simulated using CZ2022 weather data | Deemed Ex Ante Team | 1 | 1 | 2023-01-01
63 | MsrNRes-HVAC-Blr-HW-lt300kBtuh-84p0AFUE | DEER2023 | Measure | Hot water boiler (< 300 kBtuh, 84.0 AFUE, OA Reset from 140 to 165 F) | Complete | 0 | 2021-12-22 11:53 |  |  |  | Simulated using CZ2022 weather data | Deemed Ex Ante Team | 1 | 1 | 2023-01-01
63 | W-Boiler_AF-lt300k-0.8-Atm | DEER 2012 | Code |  | Standard | 0 | 2021-10-12 14:07 | Updated to indicate claim/filing status | Deemed Ex Ante Team |  |  |  | 1 | 1 | 2012-01-01
63 | W-Boiler_AF-lt300k-0.845-Atm | DEER 2012 | Meas |  | Standard | 0 | 2021-12-22 16:50 | Updated to indicate claim/filing status | Deemed Ex Ante Team | 2021-12-22 16:50 |  | Deemed Ex Ante Team | 1 | 1 | 2012-01-01
63 | W-Boiler_AF-lt300k-0.845-fDraft | DEER 2012 | Meas |  | Standard | 0 | 2021-12-22 16:50 | Updated to indicate claim/filing status | Deemed Ex Ante Team | 2021-12-22 16:50 |  | Deemed Ex Ante Team | 1 | 1 | 2012-01-01
63 | PreNRes-HVAC-Blr-HW-lt300kBtuh-80to82p0AFUE | DEER2023 | Pre-existing | Hot water boiler,< 300 kBtuh; 1975 - 2011: 80.0 Et, OA Reset from 140 to 165 F 2015 - New: 82.0 Et, OA Reset from 140 to 165 F | Complete | 0 | 2021-12-22 11:53 |  |  |  | Simulated using CZ2022 weather data | Deemed Ex Ante Team | 1 | 1 | 2023-01-01
63 | StdNRes-HVAC-Blr-HW-lt300kBtuh-82p0AFUE | DEER2023 | Code/Standard | Hot water boiler (< 300 kBtuh, 82.0 AFUE, OA Reset from 140 to 165 F) | Complete | 0 | 2021-12-22 11:53 |  |  |  | Simulated using CZ2022 weather data | Deemed Ex Ante Team | 1 | 1 | 2023-01-01
63 | W-Boiler_AF-lt300k-0.94-C-fDraft | DEER 2012 | Meas |  | Standard | 0 | 2021-10-12 14:07 | Updated to indicate claim/filing status | Deemed Ex Ante Team |  |  |  | 1 | 1 | 2012-01-01
63 | MsrNRes-HVAC-Blr-HW-lt300kBtuh-94p0AFUE-SP165OAReset | DEER2023 | Measure | Hot water boiler (< 300 kBtuh, 94.0 AFUE, condensing, OA reset from 115 to 165 F) | Complete | 0 | 2021-12-22 11:53 |  |  |  | Simulated using CZ2022 weather data | Deemed Ex Ante Team | 1 | 1 | 2023-01-01
63 | MsrNRes-HVAC-Blr-HW-lt300kBtuh-94p0AFUE-SP140OAReset | DEER2023 | Measure | Hot water boiler (< 300 kBtuh, 94.0 AFUE, condensing, OA reset from 115 to 140 F) | Complete | 0 | 2021-12-22 11:53 |  |  |  | Simulated using CZ2022 weather data | Deemed Ex Ante Team | 1 | 1 | 2023-01-01
63 | MsrNRes-HVAC-Blr-HW-lt300kBtuh-94p0AFUE-SP140LdReset | DEER2023 | Measure | Hot water boiler (< 300 kBtuh, 94.0 AFUE, condensing, load reset from 115 to 140 F) | Complete | 0 | 2021-12-22 11:53 |  |  |  | Simulated using CZ2022 weather data | Deemed Ex Ante Team | 1 | 1 | 2023-01-01
63 | MsrNRes-HVAC-Blr-HW-lt300kBtuh-90p0AFUE-SP165OAReset | DEER2023 | Measure | Hot water boiler (< 300 kBtuh, 90.0 AFUE, condensing, OA reset from 115 to 165 F) | Complete | 0 | 2021-12-22 11:53 |  |  |  | Simulated using CZ2022 weather data | Deemed Ex Ante Team | 1 | 1 | 2023-01-01
63 | MsrNRes-HVAC-Blr-HW-lt300kBtuh-90p0AFUE-SP140OAReset | DEER2023 | Measure | Hot water boiler (< 300 kBtuh, 90.0 AFUE, condensing, OA reset from 115 to 140 F) | Complete | 0 | 2021-12-22 11:53 |  |  |  | Simulated using CZ2022 weather data | Deemed Ex Ante Team | 1 | 1 | 2023-01-01
63 | MsrNRes-HVAC-Blr-HW-lt300kBtuh-90p0AFUE-SP140LdReset | DEER2023 | Measure | Hot water boiler (< 300 kBtuh, 90.0 AFUE, condensing, load reset from 115 to 140 F) | Complete | 0 | 2021-12-22 11:53 |  |  |  | Simulated using CZ2022 weather data | Deemed Ex Ante Team | 1 | 1 | 2023-01-01
63 | MsrNRes-HVAC-Blr-HW-lt300kBtuh-87p0AFUE | DEER2023 | Measure | Hot water boiler (< 300 kBtuh, 87.0 AFUE, OA Reset from 140 to 165 F) | Complete | 0 | 2021-12-22 11:53 |  |  |  | Simulated using CZ2022 weather data | Deemed Ex Ante Team | 1 | 1 | 2023-01-01
63 | MsrNRes-HVAC-Blr-HW-lt300kBtuh-85p0AFUE | DEER2023 | Measure | Hot water boiler (< 300 kBtuh, 85.0 AFUE, OA Reset from 140 to 165 F) | Complete | 0 | 2021-12-22 11:53 |  |  |  | Simulated using CZ2022 weather data | Deemed Ex Ante Team | 1 | 1 | 2023-01-01
63 | MsrNRes-HVAC-Blr-HW-lt300kBtuh-84p5AFUE | DEER2023 | Measure | Hot water boiler (< 300 kBtuh, 84.5 AFUE, OA Reset from 140 to 165 F) | Complete | 0 | 2021-12-22 11:53 |  |  |  | Simulated using CZ2022 weather data | Deemed Ex Ante Team | 1 | 1 | 2023-01-01
64 | W-Boiler_Et-gt2500k-0.75-Atm | DEER 2012 | Code |  | Standard | 0 | 2021-12-22 16:50 | Updated to indicate claim/filing status | Deemed Ex Ante Team | 2021-12-22 16:50 |  | Deemed Ex Ante Team | 1 | 1 | 2012-01-01
64 | MsrNRes-HVAC-Blr-HW-gt2500to10000kBtuh-95p0Ec-SP140LdReset | DEER2023 | Measure | Hot water boiler (> 2500 kBtuh, <= 10000 kBtuh, 93.0 Et, 95.0 Ec condensing, load reset from 115 to 140 F) | Complete | 0 | 2021-12-22 11:53 |  |  |  | Simulated using CZ2022 weather data | Deemed Ex Ante Team | 1 | 1 | 2023-01-01
64 | MsrNRes-HVAC-Blr-HW-gt2500to10000kBtuh-87p3Ec | DEER2023 | Measure | Hot water boiler (>2500 kBtuh, <= 10000 kBtuh, 85.3 Et, 87.3Ec, OA Reset from 140 to 165 F) | Complete | 0 | 2021-12-22 11:53 |  |  |  | Simulated using CZ2022 weather data | Deemed Ex Ante Team | 1 | 1 | 2023-01-01
64 | MsrNRes-HVAC-Blr-HW-gt2500to10000kBtuh-95p0Ec-SP140OAReset | DEER2023 | Measure | Hot water boiler (> 2500 kBtuh, <= 10000 kBtuh, 93.0 Et, 95.0 Ec condensing, OA reset from 115 to 140 F) | Complete | 0 | 2021-12-22 11:53 |  |  |  | Simulated using CZ2022 weather data | Deemed Ex Ante Team | 1 | 1 | 2023-01-01
64 | W-Boiler_Et-gt2500k-0.85-fDraft | DEER 2012 | Meas |  | Standard | 0 | 2021-12-22 16:50 | Updated to indicate claim/filing status | Deemed Ex Ante Team | 2021-12-22 16:50 |  | Deemed Ex Ante Team | 1 | 1 | 2012-01-01
64 | MsrNRes-HVAC-Blr-HW-gt2500to10000kBtuh-95p0Ec-SP165OAReset | DEER2023 | Measure | Hot water boiler (> 2500 kBtuh, <= 10000 kBtuh, 93.0 Et, 95.0 Ec condensing, OA reset from 140 to 165 F) | Complete | 0 | 2021-12-22 11:53 |  |  |  | Simulated using CZ2022 weather data | Deemed Ex Ante Team | 1 | 1 | 2023-01-01
64 | MsrNRes-HVAC-Blr-HW-gt2500to10000kBtuh-98p0Ec-SP140LdReset | DEER2023 | Measure | Hot water boiler (> 2500 kBtuh, <= 10000 kBtuh, 96.0 Et, 98.0 Ec condensing, load reset from 115 to 140 F) | Complete | 0 | 2021-12-22 11:53 |  |  |  | Simulated using CZ2022 weather data | Deemed Ex Ante Team | 1 | 1 | 2023-01-01
64 | MsrNRes-HVAC-Blr-HW-gt2500to10000kBtuh-98p0Ec-SP140OAReset | DEER2023 | Measure | Hot water boiler (> 2500 kBtuh, <= 10000 kBtuh, 96.0 Et, 98.0 Ec condensing, OA reset from 115 to 140 F) | Complete | 0 | 2021-12-22 11:53 |  |  |  | Simulated using CZ2022 weather data | Deemed Ex Ante Team | 1 | 1 | 2023-01-01
64 | MsrNRes-HVAC-Blr-HW-gt2500to10000kBtuh-98p0Ec-SP165OAReset | DEER2023 | Measure | Hot water boiler (> 2500 kBtuh, <= 10000 kBtuh, 96.0 Et, 98.0 Ec condensing, OA reset from 140 to 165 F) | Complete | 0 | 2021-12-22 11:53 |  |  |  | Simulated using CZ2022 weather data | Deemed Ex Ante Team | 1 | 1 | 2023-01-01
64 | W-Boiler_Et-300to2500k-0.75-Atm | DEER 2012 | Code |  | Standard | 0 | 2021-10-12 14:07 | Updated to indicate claim/filing status | Deemed Ex Ante Team |  |  |  | 1 | 1 | 2012-01-01
64 | MsrNRes-HVAC-Blr-HW-300to2500kBtuh-94p0Et-SP165OAReset | DEER2023 | Measure | Hot water boiler (300 - 2500 kBtuh, 94.0 Et, condensing, OA reset from 140 to 165 F) | Complete | 0 | 2021-12-22 11:53 |  |  |  | Simulated using CZ2022 weather data | Deemed Ex Ante Team | 1 | 1 | 2023-01-01
64 | MsrNRes-HVAC-Blr-HW-300to2500kBtuh-94p0Et-SP140OAReset | DEER2023 | Measure | Hot water boiler (300 - 2500 kBtuh, 94.0 Et, condensing, OA reset from 115 to 140 F) | Complete | 0 | 2021-12-22 11:53 |  |  |  | Simulated using CZ2022 weather data | Deemed Ex Ante Team | 1 | 1 | 2023-01-01
64 | MsrNRes-HVAC-Blr-HW-300to2500kBtuh-94p0Et-SP140LdReset | DEER2023 | Measure | Hot water boiler (300 - 2500 kBtuh, 94.0 Et, condensing, load reset from 115 to 140 F) | Complete | 0 | 2021-12-22 11:53 |  |  |  | Simulated using CZ2022 weather data | Deemed Ex Ante Team | 1 | 1 | 2023-01-01
64 | MsrNRes-HVAC-Blr-HW-300to2500kBtuh-90p0Et-SP165OAReset | DEER2023 | Measure | Hot water boiler (300 - 2500 kBtuh, 90.0 Et, condensing, OA reset from 140 to 165 F) | Complete | 0 | 2021-12-22 11:53 |  |  |  | Simulated using CZ2022 weather data | Deemed Ex Ante Team | 1 | 1 | 2023-01-01
64 | MsrNRes-HVAC-Blr-HW-300to2500kBtuh-90p0Et-SP140OAReset | DEER2023 | Measure | Hot water boiler (300 - 2500 kBtuh, 90.0 Et, condensing, OA reset from 115 to 140 F) | Complete | 0 | 2021-12-22 11:53 |  |  |  | Simulated using CZ2022 weather data | Deemed Ex Ante Team | 1 | 1 | 2023-01-01
64 | MsrNRes-HVAC-Blr-HW-300to2500kBtuh-90p0Et-SP140LdReset | DEER2023 | Measure | Hot water boiler (300 - 2500 kBtuh, 90.0 Et, condensing, load reset from 115 to 140 F) | Complete | 0 | 2021-12-22 11:53 |  |  |  | Simulated using CZ2022 weather data | Deemed Ex Ante Team | 1 | 1 | 2023-01-01
64 | MsrNRes-HVAC-Blr-HW-300to2500kBtuh-85p0Et | DEER2023 | Measure | Hot water boiler (300 - 2500 kBtuh, 85.0 Et, OA Reset from 140 to 165 F) | Complete | 0 | 2021-12-22 11:53 |  |  |  | Simulated using CZ2022 weather data | Deemed Ex Ante Team | 1 | 1 | 2023-01-01
64 | W-Boiler_Et-gt2500k-0.85-Atm | DEER 2012 | Meas |  | Standard | 0 | 2021-12-22 16:50 | Updated to indicate claim/filing status | Deemed Ex Ante Team | 2021-12-22 16:50 |  | Deemed Ex Ante Team | 1 | 1 | 2012-01-01
64 | W-Boiler_Et-300to2500k-0.94-C-fDraft | DEER 2012 | Meas |  | Standard | 0 | 2021-12-22 16:50 | Updated to indicate claim/filing status | Deemed Ex Ante Team | 2021-12-22 16:50 |  | Deemed Ex Ante Team | 1 | 1 | 2012-01-01
64 | StdNRes-HVAC-Blr-HW-gt2500to10000kBtuh-87p0Ec | DEER2023 | Code/Standard | Hot water boiler (>2500 kBtuh, <= 10000 kBtuh, 85.0 Et, OA Reset from 140 to 165 F) | Complete | 0 | 2021-12-22 11:53 |  |  |  | Simulated using CZ2022 weather data | Deemed Ex Ante Team | 1 | 1 | 2023-01-01
64 | PreNRes-HVAC-Blr-HW-300to2500kBtuh-78to80p0Et | DEER2023 | Pre-existing | Hot water boiler,300 - 2500 kBtuh; 1975-2011: 78.0 Et, OA Reset from 140 to 165 F 2012 - New: 80.0 Et, OA Reset from 140 to 165 F | Complete | 0 | 2021-12-22 11:53 |  |  |  | Simulated using CZ2022 weather data | Deemed Ex Ante Team | 1 | 1 | 2023-01-01
64 | StdNRes-HVAC-Blr-HW-300to2500kBtuh-84p0Et | DEER2023 | Code/Standard | Hot water boiler (300 - 2500 kBtuh, 84.0 Et, OA Reset from 140 to 165 F) | Complete | 0 | 2021-12-22 11:53 |  |  |  | Simulated using CZ2022 weather data | Deemed Ex Ante Team | 1 | 1 | 2023-01-01
64 | W-Boiler_Et-300to2500k-0.85-Atm | DEER 2012 | Meas |  | Standard | 0 | 2021-10-12 14:07 | Updated to indicate claim/filing status | Deemed Ex Ante Team |  |  |  | 1 | 1 | 2012-01-01
64 | W-Boiler_Et-300to2500k-0.85-fDraft | DEER 2012 | Meas |  | Standard | 0 | 2021-12-22 16:50 | Updated to indicate claim/filing status | Deemed Ex Ante Team | 2021-12-22 16:50 |  | Deemed Ex Ante Team | 1 | 1 | 2012-01-01
64 | PreNRes-HVAC-Blr-HW-gt2500to10000kBtuh-80to82p0Ec | DEER2023 | Pre-existing | Hot water boiler, >2500 kBtuh, <= 10000 kBtuh; 1975-2011: 78.0 Et, OA Reset from 140 to 165 F 2012 - New: 80.0 Et, OA Reset from 140 to 165 F | Complete | 0 | 2021-12-22 11:53 |  |  |  | Simulated using CZ2022 weather data | Deemed Ex Ante Team | 1 | 1 | 2023-01-01
65 | Inst_EF-Gas-150kBtuh-0p92EF | DEER2015 | 2015 measure technology | Instantaneous Gas water heater: EF = 0.92, RE = 0.92, Cap = 150kBTUh, VentW: 50, AuxBTUh: 350 | Standard | 0 | 2021-12-22 16:50 | Updated to indicate claim/filing status | Deemed Ex Ante Team | 2021-12-22 16:50 |  | Deemed Ex Ante Team | 1 | 1 | 2015-01-01
65 | Inst_EF-Gas-150kBtuh-0p82EF | DEER2015 | 2015 measure technology | Instantaneous Gas water heater: EF = 0.82, RE = 0.82, Cap = 150kBTUh, AuxBTUh: 350 | Standard | 0 | 2021-12-22 16:50 | Updated to indicate claim/filing status | Deemed Ex Ante Team | 2021-12-22 16:50 |  | Deemed Ex Ante Team | 1 | 1 | 2015-01-01
65 | Inst_EF-Gas-150kBtuh-0p84EF | DEER2015 | 2015 measure technology | Instantaneous Gas water heater: EF = 0.84, RE = 0.84, Cap = 150kBTUh, AuxBTUh: 350 | Standard | 0 | 2021-12-22 16:50 | Updated to indicate claim/filing status | Deemed Ex Ante Team | 2021-12-22 16:50 |  | Deemed Ex Ante Team | 1 | 1 | 2015-01-01
66 | Inst_TE-Gas-gte200kBtuh-0.90Et | DEER2021 | Measure | large instantaneous water heater (TE = 0.90) | Standard | 0 | 2022-02-09 12:12 | Updated to indicate claim/filing status | Deemed Ex Ante Team |  |  |  | 1 | 1 | 2021-01-01 | 2022-12-31
66 | Inst_TE-Gas-76to200kBtuh-0.80Et | DEER2021 | Measure | medium instantaneous water heater (TE = 0.80) | Standard | 0 | 2022-02-09 12:12 | Updated to indicate claim/filing status | Deemed Ex Ante Team |  |  |  | 1 | 1 | 2021-01-01 | 2022-12-31
66 | Inst_TE-Gas-76to200kBtuh-0.96Et | DEER2021 | Measure | medium instantaneous water heater (TE = 0.96) | Standard | 0 | 2022-02-09 12:12 | Updated to indicate claim/filing status | Deemed Ex Ante Team |  |  |  | 1 | 1 | 2021-01-01 | 2022-12-31
66 | Inst_TE-Gas-76to200kBtuh-0.90Et | DEER2021 | Measure | medium instantaneous water heater (TE = 0.90) | Standard | 0 | 2022-02-09 12:12 | Updated to indicate claim/filing status | Deemed Ex Ante Team |  |  |  | 1 | 1 | 2021-01-01 | 2022-12-31
66 | Inst_TE-Gas-gte200kBtuh-0.80Et | DEER2021 | Measure | large instantaneous water heater (TE = 0.80) | Standard | 0 | 2022-02-09 12:12 | Updated to indicate claim/filing status | Deemed Ex Ante Team |  |  |  | 1 | 1 | 2021-01-01 | 2022-12-31
66 | Inst_TE-Gas-gte200kBtuh-0.96Et | DEER2021 | Measure | large instantaneous water heater (TE = 0.96) | Standard | 0 | 2022-02-09 12:12 | Updated to indicate claim/filing status | Deemed Ex Ante Team |  |  |  | 1 | 1 | 2021-01-01 | 2022-12-31
67 | Stor_EF-Elec-050gal-0.86EF | DEER2014 | pre-existing technology | Small storage Elec water heater: 50 gallon, EF = 0.86, RE = 0.98, Cap = 5 kW, UA = 3.99 BTU/hr-F | Standard | 0 | 2021-12-22 16:50 | Updated to indicate claim/filing status | Deemed Ex Ante Team | 2021-12-22 16:50 |  | Deemed Ex Ante Team | 1 | 1 | 2014-01-01
67 | Stor_EF-Elec-040gal-0.88EF | DEER2014 | pre-existing technology | Small storage Elec water heater: 40 gallon, EF = 0.88, RE = 0.98, Cap = 4.5 kW, UA = 3.55 BTU/hr-F | Standard | 0 | 2021-12-22 16:50 | Updated to indicate claim/filing status | Deemed Ex Ante Team | 2021-12-22 16:50 |  | Deemed Ex Ante Team | 1 | 1 | 2014-01-01
67 | Stor_EF-Elec-030gal-0.95EF | DEER2014 | Meas | Small storage Elec water heater: 30 gallon, EF = 0.95 | Standard | 0 | 2021-12-22 16:50 | Updated to indicate claim/filing status | Deemed Ex Ante Team | 2021-12-22 16:50 |  | Deemed Ex Ante Team | 1 | 1 | 2014-01-01
67 | Stor_EF-Elec-030gal-0.89EF | DEER2014 | pre-existing technology | Small storage Elec water heater: 30 gallon, EF = 0.89, RE = 0.98, Cap = 4.5 kW, UA = 3.12 BTU/hr-F | Standard | 0 | 2021-12-22 16:50 | Updated to indicate claim/filing status | Deemed Ex Ante Team | 2021-12-22 16:50 |  | Deemed Ex Ante Team | 1 | 1 | 2014-01-01
67 | Stor_EF-Elec-030gal-0.93EF | DEER2015 | pre-existing technology | Small storage Elec water heater: 30 gallon, EF = 0.93, RE = 0.98, Cap = 4.5 kW, UA = 1.90 BTU/hr-F | Standard | 0 | 2021-10-12 14:07 | Updated to indicate claim/filing status | Deemed Ex Ante Team |  |  |  | 1 | 1 | 2015-01-01
67 | Stor_EF-Elec-030gal-0.951EF | DEER2015 | 2015 code technology | Small storage Elec water heater: 30 gallon, EF = 0.95, RE = 0.98, Cap = 4.5 kW, UA = 1.31 BTU/hr-F | Standard | 0 | 2021-10-12 14:07 | Updated to indicate claim/filing status | Deemed Ex Ante Team |  |  |  | 1 | 1 | 2015-01-01
67 | Stor_EF-Elec-040gal-0.92EF | DEER2015 | pre-existing technology | Small storage Elec water heater: 40 gallon, EF = 0.92, RE = 0.98, Cap = 4.5 kW, UA = 2.29 BTU/hr-F | Standard | 0 | 2021-10-12 14:07 | Updated to indicate claim/filing status | Deemed Ex Ante Team |  |  |  | 1 | 1 | 2015-01-01
67 | Stor_EF-Elec-040gal-0.948EF | DEER2015 | 2015 code technology | Small storage Elec water heater: 40 gallon, EF = 0.95, RE = 0.98, Cap = 4.5 kW, UA = 1.39 BTU/hr-F | Standard | 0 | 2021-10-12 14:07 | Updated to indicate claim/filing status | Deemed Ex Ante Team |  |  |  | 1 | 1 | 2015-01-01
67 | Stor_EF-Elec-050gal-0.90EF | DEER2015 | pre-existing technology | Small storage Elec water heater: 50 gallon, EF = 0.90, RE = 0.98, Cap = 5 kW, UA = 2.69 BTU/hr-F | Standard | 0 | 2021-10-12 14:07 | Updated to indicate claim/filing status | Deemed Ex Ante Team |  |  |  | 1 | 1 | 2015-01-01
67 | Stor_EF-Elec-050gal-0.945EF | DEER2015 | 2015 code technology | Small storage Elec water heater: 50 gallon, EF = 0.95, RE = 0.98, Cap = 4.5 kW, UA = 1.48 BTU/hr-F | Standard | 0 | 2021-10-12 14:07 | Updated to indicate claim/filing status | Deemed Ex Ante Team |  |  |  | 1 | 1 | 2015-01-01
67 | Stor_EF-Elec-060gal-0.89EF | DEER2015 | pre-existing technology | Small storage Elec water heater: 60 gallon, EF = 0.89, RE = 0.98, Cap = 5.5 kW, UA = 3.11 BTU/hr-F | Standard | 0 | 2021-10-12 14:07 | Updated to indicate claim/filing status | Deemed Ex Ante Team |  |  |  | 1 | 1 | 2015-01-01
67 | Stor_EF-Elec-075gal-0.87EF | DEER2015 | pre-existing technology | Small storage Elec water heater: 75 gallon, EF = 0.87, RE = 0.98, Cap = 5.5 kW, UA = 3.76 BTU/hr-F | Standard | 0 | 2021-10-12 14:07 | Updated to indicate claim/filing status | Deemed Ex Ante Team |  |  |  | 1 | 1 | 2015-01-01
67 | Stor_EF-Elec-050gal-0.93EF | DEER2014 | Meas | Small storage Elec water heater: 50 gallon, EF = 0.93 | Standard | 0 | 2021-10-12 14:07 | Updated to indicate claim/filing status | Deemed Ex Ante Team |  |  |  | 1 | 1 | 2014-01-01
67 | Stor_EF-Gas-030gal-0.58EF | DEER2015 | pre-existing technology | Small storage Gas water heater: 30 gallon, EF = 0.58, RE = 0.758, Cap = 30kBTUh, UA = 8.63 BTU/hr-F, AuxBTUh: 350 | Standard | 0 | 2021-10-12 14:07 | Updated to indicate claim/filing status | Deemed Ex Ante Team |  |  |  | 1 | 1 | 2015-01-01
67 | Stor_EF-Gas-030gal-0.630EF | DEER2015 | 2015 code technology | Small storage Gas water heater: 30 gallon, EF = 0.63, RE = 0.81, Cap = 30kBTUh, UA = 7.97 BTU/hr-F, AuxBTUh: 350 | Standard | 0 | 2021-10-12 14:07 | Updated to indicate claim/filing status | Deemed Ex Ante Team |  |  |  | 1 | 1 | 2015-01-01
67 | Stor_EF-Gas-030gal-0.70EF | DEER2015 | 2015 measure technology | Small storage Gas water heater: 30 gallon, EF = 0.70, RE = 0.81, Cap = 30kBTUh, UA = 4.34 BTU/hr-F, AuxBTUh: 350 | Standard | 0 | 2021-10-12 14:07 | Updated to indicate claim/filing status | Deemed Ex Ante Team |  |  |  | 1 | 1 | 2015-01-01
67 | Stor_EF-Gas-030gal-0.72EF | DEER2015 | 2015 measure technology | Small storage Gas water heater: 30 gallon, EF = 0.72, RE = 0.83, Cap = 30kBTUh, UA = 4.21 BTU/hr-F, AuxBTUh: 350 | Standard | 0 | 2021-10-12 14:07 | Updated to indicate claim/filing status | Deemed Ex Ante Team |  |  |  | 1 | 1 | 2015-01-01
67 | Stor_EF-Gas-040gal-0.58EF | DEER2015 | pre-existing technology | Small storage Gas water heater: 40 gallon, EF = 0.58, RE = 0.758, Cap = 40kBTUh, UA = 8.40 BTU/hr-F, AuxBTUh: 350 | Standard | 0 | 2021-10-12 14:07 | Updated to indicate claim/filing status | Deemed Ex Ante Team |  |  |  | 1 | 1 | 2015-01-01
67 | Stor_EF-Gas-040gal-0.615EF | DEER2015 | 2015 code technology | Small storage Gas water heater: 40 gallon, EF = 0.62, RE = 0.76, Cap = 40kBTUh, UA = 6.43 BTU/hr-F, AuxBTUh: 350 | Standard | 0 | 2021-10-12 14:07 | Updated to indicate claim/filing status | Deemed Ex Ante Team |  |  |  | 1 | 1 | 2015-01-01
67 | Stor_EF-Gas-040gal-0.65EF | DEER2015 | 2015 measure technology | Small storage Gas water heater: 40 gallon, EF = 0.65, RE = 0.76, Cap = 40kBTUh, UA = 4.60 BTU/hr-F, AuxBTUh: 350 | Standard | 0 | 2021-10-12 14:07 | Updated to indicate claim/filing status | Deemed Ex Ante Team |  |  |  | 1 | 1 | 2015-01-01
67 | Stor_EF-Gas-040gal-0.70EF | DEER2015 | 2015 measure technology | Small storage Gas water heater: 40 gallon, EF = 0.70, RE = 0.82, Cap = 40kBTUh, UA = 4.63 BTU/hr-F, AuxBTUh: 350 | Standard | 0 | 2021-10-12 14:07 | Updated to indicate claim/filing status | Deemed Ex Ante Team |  |  |  | 1 | 1 | 2015-01-01
67 | Stor_EF-Gas-040gal-0.82EF | DEER2015 | 2015 measure technology | Small storage Gas water heater: 40 gallon, EF = 0.82, RE = 0.9, Cap = 40kBTUh, UA = 2.61 BTU/hr-F, VentW: 50, AuxBTUh: 350 | Standard | 0 | 2021-10-12 14:07 | Updated to indicate claim/filing status | Deemed Ex Ante Team |  |  |  | 1 | 1 | 2015-01-01
67 | Stor_EF-Gas-050gal-0.58EF | DEER2015 | pre-existing technology | Small storage Gas water heater: 50 gallon, EF = 0.58, RE = 0.763, Cap = 40kBTUh, UA = 8.96 BTU/hr-F, AuxBTUh: 350 | Standard | 0 | 2021-10-12 14:07 | Updated to indicate claim/filing status | Deemed Ex Ante Team |  |  |  | 1 | 1 | 2015-01-01
67 | Stor_EF-Gas-050gal-0.600EF | DEER2015 | 2015 code technology | Small storage Gas water heater: 50 gallon, EF = 0.60, RE = 0.763, Cap = 40kBTUh, UA = 7.42 BTU/hr-F, AuxBTUh: 350 | Standard | 0 | 2021-10-12 14:07 | Updated to indicate claim/filing status | Deemed Ex Ante Team |  |  |  | 1 | 1 | 2015-01-01
67 | Stor_EF-Gas-050gal-0.70EF | DEER2015 | 2015 measure technology | Small storage Gas water heater: 50 gallon, EF = 0.70, RE = 0.82, Cap = 40kBTUh, UA = 4.63 BTU/hr-F, AuxBTUh: 350 | Standard | 0 | 2021-10-12 14:07 | Updated to indicate claim/filing status | Deemed Ex Ante Team |  |  |  | 1 | 1 | 2015-01-01
67 | Stor_EF-Gas-050gal-0.82EF | DEER2015 | 2015 measure technology | Small storage Gas water heater: 50 gallon, EF = 0.82, RE = 0.9, Cap = 40kBTUh, UA = 2.61 BTU/hr-F, VentW: 50, AuxBTUh: 350 | Standard | 0 | 2021-10-12 14:07 | Updated to indicate claim/filing status | Deemed Ex Ante Team |  |  |  | 1 | 1 | 2015-01-01
67 | Stor_EF-Gas-060gal-0.754EF | DEER2015 | 2015 code technology | Small storage Gas water heater: 60 gallon, EF = 0.75, RE = 0.85, Cap = 40kBTUh, UA = 3.42 BTU/hr-F, VentW: 50, AuxBTUh: 350 | Standard | 0 | 2021-10-12 14:07 | Updated to indicate claim/filing status | Deemed Ex Ante Team |  |  |  | 1 | 1 | 2015-01-01
67 | Stor_EF-Gas-060gal-0.78EF | DEER2015 | 2015 measure technology | Small storage Gas water heater: 60 gallon, EF = 0.78, RE = 0.9, Cap = 40kBTUh, UA = 4.13 BTU/hr-F, VentW: 50, AuxBTUh: 350 | Standard | 0 | 2021-10-12 14:07 | Updated to indicate claim/filing status | Deemed Ex Ante Team |  |  |  | 1 | 1 | 2015-01-01
67 | Stor_EF-Gas-060gal-0.80EF | DEER2015 | 2015 measure technology | Small storage Gas water heater: 60 gallon, EF = 0.80, RE = 0.92, Cap = 40kBTUh, UA = 4.02 BTU/hr-F, VentW: 50, AuxBTUh: 350 | Standard | 0 | 2021-10-12 14:07 | Updated to indicate claim/filing status | Deemed Ex Ante Team |  |  |  | 1 | 1 | 2015-01-01
67 | Stor_EF-Gas-060gal-0.82EF | DEER2015 | 2015 measure technology | Small storage Gas water heater: 60 gallon, EF = 0.82, RE = 0.92, Cap = 40kBTUh, UA = 3.26 BTU/hr-F, VentW: 50, AuxBTUh: 350 | Standard | 0 | 2021-10-12 14:07 | Updated to indicate claim/filing status | Deemed Ex Ante Team |  |  |  | 1 | 1 | 2015-01-01
67 | Stor_EF-Gas-075gal-0.743EF | DEER2015 | 2015 code technology | Small storage Gas water heater: 75 gallon, EF = 0.74, RE = 0.88, Cap = 70kBTUh, UA = 4.84 BTU/hr-F, VentW: 50, AuxBTUh: 350 | Standard | 0 | 2021-10-12 14:07 | Updated to indicate claim/filing status | Deemed Ex Ante Team |  |  |  | 1 | 1 | 2015-01-01
67 | Stor_EF-Gas-075gal-0.78EF | DEER2015 | 2015 measure technology | Small storage Gas water heater: 75 gallon, EF = 0.78, RE = 0.9, Cap = 70kBTUh, UA = 4.03 BTU/hr-F, VentW: 50, AuxBTUh: 350 | Standard | 0 | 2021-10-12 14:07 | Updated to indicate claim/filing status | Deemed Ex Ante Team |  |  |  | 1 | 1 | 2015-01-01
67 | Stor_EF-Gas-075gal-0.80EF | DEER2015 | 2015 measure technology | Small storage Gas water heater: 75 gallon, EF = 0.80, RE = 0.92, Cap = 70kBTUh, UA = 3.92 BTU/hr-F, VentW: 50, AuxBTUh: 350 | Standard | 0 | 2021-10-12 14:07 | Updated to indicate claim/filing status | Deemed Ex Ante Team |  |  |  | 1 | 1 | 2015-01-01
67 | Stor_EF-Gas-075gal-0.82EF | DEER2015 | 2015 measure technology | Small storage Gas water heater: 75 gallon, EF = 0.82, RE = 0.94, Cap = 70kBTUh, UA = 3.83 BTU/hr-F, VentW: 50, AuxBTUh: 350 | Standard | 0 | 2021-10-12 14:07 | Updated to indicate claim/filing status | Deemed Ex Ante Team |  |  |  | 1 | 1 | 2015-01-01
67 | Stor_EF-Gas-030gal-0.57EF | DEER2014 | pre-existing technology | Small storage Gas water heater: 30 gallon, EF = 0.57, RE = 0.758, Cap = 30kBTUh, UA = 9.30 BTU/hr-F, AuxBTUh: 350 | Standard | 0 | 2021-12-22 16:50 | Updated to indicate claim/filing status | Deemed Ex Ante Team | 2021-12-22 16:50 |  | Deemed Ex Ante Team | 1 | 1 | 2014-01-01
67 | Stor_EF-Elec-075gal-0.91EF | DEER2014 | Meas | Small storage Elec water heater: 75 gallon, EF = 0.91 | Standard | 0 | 2021-12-22 16:50 | Updated to indicate claim/filing status | Deemed Ex Ante Team | 2021-12-22 16:50 |  | Deemed Ex Ante Team | 1 | 1 | 2014-01-01
67 | Stor_EF-Elec-075gal-0.83EF | DEER2014 | pre-existing technology | Small storage Elec water heater: 75 gallon, EF = 0.83, RE = 0.98, Cap = 5.5 kW, UA = 5.16 BTU/hr-F | Standard | 0 | 2021-12-22 16:50 | Updated to indicate claim/filing status | Deemed Ex Ante Team | 2021-12-22 16:50 |  | Deemed Ex Ante Team | 1 | 1 | 2014-01-01
67 | Stor_EF-Elec-060gal-0.92EF | DEER2014 | Meas | Small storage Elec water heater: 60 gallon, EF = 0.92 | Standard | 0 | 2021-12-22 16:50 | Updated to indicate claim/filing status | Deemed Ex Ante Team | 2021-12-22 16:50 |  | Deemed Ex Ante Team | 1 | 1 | 2014-01-01
67 | Stor_EF-Elec-060gal-0.85EF | DEER2014 | pre-existing technology | Small storage Elec water heater: 60 gallon, EF = 0.85, RE = 0.98, Cap = 5.5 kW, UA = 4.45 BTU/hr-F | Standard | 0 | 2021-12-22 16:50 | Updated to indicate claim/filing status | Deemed Ex Ante Team | 2021-12-22 16:50 |  | Deemed Ex Ante Team | 1 | 1 | 2014-01-01
67 | Stor_EF-Elec-040gal-0.94EF | DEER2014 | Meas | Small storage Elec water heater: 40 gallon, EF = 0.94 | Standard | 0 | 2021-12-22 16:50 | Updated to indicate claim/filing status | Deemed Ex Ante Team | 2021-12-22 16:50 |  | Deemed Ex Ante Team | 1 | 1 | 2014-01-01
67 | Stor_EF-Gas-075gal-0.7EF | DEER2014 | Meas | Small storage Gas water heater: 75 gallon, EF = 0.7 | Standard | 0 | 2021-12-22 16:50 | Updated to indicate claim/filing status | Deemed Ex Ante Team | 2021-12-22 16:50 |  | Deemed Ex Ante Team | 1 | 1 | 2014-01-01
67 | Stor_EF-Gas-075gal-0.66EF | DEER2014 | Meas | Small storage Gas water heater: 75 gallon, EF = 0.66 | Standard | 0 | 2021-12-22 16:50 | Updated to indicate claim/filing status | Deemed Ex Ante Team | 2021-12-22 16:50 |  | Deemed Ex Ante Team | 1 | 1 | 2014-01-01
67 | Stor_EF-Gas-075gal-0.62EF | DEER2014 | Meas | Small storage Gas water heater: 75 gallon, EF = 0.62 | Standard | 0 | 2021-12-22 16:50 | Updated to indicate claim/filing status | Deemed Ex Ante Team | 2021-12-22 16:50 |  | Deemed Ex Ante Team | 1 | 1 | 2014-01-01
67 | Stor_EF-Gas-075gal-0.53EF | DEER2014 | pre-existing technology | Small storage Gas water heater: 75 gallon, EF = 0.53, RE = 0.76, Cap = 70kBTUh, UA = 11.69 BTU/hr-F, AuxBTUh: 350 | Standard | 0 | 2021-12-22 16:50 | Updated to indicate claim/filing status | Deemed Ex Ante Team | 2021-12-22 16:50 |  | Deemed Ex Ante Team | 1 | 1 | 2014-01-01
67 | Stor_EF-Gas-075gal-0.48EF | DEER2014 | pre-existing technology | Small storage Gas water heater: 75 gallon, EF = 0.48, RE = 0.76, Cap = 70kBTUh, UA = 15.59 BTU/hr-F, AuxBTUh: 350 | Standard | 0 | 2021-12-22 16:50 | Updated to indicate claim/filing status | Deemed Ex Ante Team | 2021-12-22 16:50 |  | Deemed Ex Ante Team | 1 | 1 | 2014-01-01
67 | Stor_EF-Gas-060gal-0.7EF | DEER2014 | Meas | Small storage Gas water heater: 60 gallon, EF = 0.7 | Standard | 0 | 2021-12-22 16:50 | Updated to indicate claim/filing status | Deemed Ex Ante Team | 2021-12-22 16:50 |  | Deemed Ex Ante Team | 1 | 1 | 2014-01-01
67 | Stor_EF-Gas-060gal-0.66EF | DEER2014 | Meas | Small storage Gas water heater: 60 gallon, EF = 0.66 | Standard | 0 | 2021-12-22 16:50 | Updated to indicate claim/filing status | Deemed Ex Ante Team | 2021-12-22 16:50 |  | Deemed Ex Ante Team | 1 | 1 | 2014-01-01
67 | Stor_EF-Gas-060gal-0.62EF | DEER2014 | Meas | Small storage Gas water heater: 60 gallon, EF = 0.62 | Standard | 0 | 2021-12-22 16:50 | Updated to indicate claim/filing status | Deemed Ex Ante Team | 2021-12-22 16:50 |  | Deemed Ex Ante Team | 1 | 1 | 2014-01-01
67 | Stor_EF-Gas-060gal-0.56EF | DEER2014 | pre-existing technology | Small storage Gas water heater: 60 gallon, EF = 0.56, RE = 0.76, Cap = 55kBTUh, UA = 9.86 BTU/hr-F, AuxBTUh: 350 | Standard | 0 | 2021-12-22 16:50 | Updated to indicate claim/filing status | Deemed Ex Ante Team | 2021-12-22 16:50 |  | Deemed Ex Ante Team | 1 | 1 | 2014-01-01
67 | Stor_EF-Gas-050gal-0.7EF | DEER2014 | Meas | Small storage Gas water heater: 50 gallon, EF = 0.7 | Standard | 0 | 2021-12-22 16:50 | Updated to indicate claim/filing status | Deemed Ex Ante Team | 2021-12-22 16:50 |  | Deemed Ex Ante Team | 1 | 1 | 2014-01-01
67 | Stor_EF-Gas-050gal-0.67EF | DEER2014 | 2015 measure technology | Small storage Gas water heater: 50 gallon, EF = 0.67, RE = 0.79, Cap = 40kBTUh, UA = 4.85 BTU/hr-F, AuxBTUh: 350 | Standard | 0 | 2021-12-22 16:50 | Updated to indicate claim/filing status | Deemed Ex Ante Team | 2021-12-22 16:50 |  | Deemed Ex Ante Team | 1 | 1 | 2014-01-01
67 | Stor_EF-Gas-050gal-0.62EF | DEER2014 | Meas | Small storage Gas water heater: 50 gallon, EF = 0.62 | Standard | 0 | 2021-12-22 16:50 | Updated to indicate claim/filing status | Deemed Ex Ante Team | 2021-12-22 16:50 |  | Deemed Ex Ante Team | 1 | 1 | 2014-01-01
67 | Stor_EF-Gas-050gal-0.57EF | DEER2014 | pre-existing technology | Small storage Gas water heater: 50 gallon, EF = 0.57, RE = 0.763, Cap = 40kBTUh, UA = 9.29 BTU/hr-F, AuxBTUh: 350 | Standard | 0 | 2021-12-22 16:50 | Updated to indicate claim/filing status | Deemed Ex Ante Team | 2021-12-22 16:50 |  | Deemed Ex Ante Team | 1 | 1 | 2014-01-01
67 | Stor_EF-Gas-040gal-0.7EF | DEER2014 | Meas | Small storage Gas water heater: 50 gallon, EF = 0.7 | Standard | 0 | 2021-12-22 16:50 | Updated to indicate claim/filing status | Deemed Ex Ante Team | 2021-12-22 16:50 |  | Deemed Ex Ante Team | 1 | 1 | 2014-01-01
67 | Stor_EF-Gas-040gal-0.67EF | DEER2014 | 2015 measure technology | Small storage Gas water heater: 40 gallon, EF = 0.67, RE = 0.801, Cap = 40kBTUh, UA = 4.61 BTU/hr-F, AuxBTUh: 350 | Standard | 0 | 2021-12-22 16:50 | Updated to indicate claim/filing status | Deemed Ex Ante Team | 2021-12-22 16:50 |  | Deemed Ex Ante Team | 1 | 1 | 2014-01-01
67 | Stor_EF-Gas-040gal-0.62EF | DEER2014 | Meas | Small storage Gas water heater: 40 gallon, EF = 0.62 | Standard | 0 | 2021-12-22 16:50 | Updated to indicate claim/filing status | Deemed Ex Ante Team | 2021-12-22 16:50 |  | Deemed Ex Ante Team | 1 | 1 | 2014-01-01
67 | Stor_EF-Gas-040gal-0.59EF | DEER2014 | pre-existing technology | Small storage Gas water heater: 40 gallon, EF = 0.59, RE = 0.758, Cap = 40kBTUh, UA = 7.55 BTU/hr-F, AuxBTUh: 350 | Standard | 0 | 2021-12-22 16:50 | Updated to indicate claim/filing status | Deemed Ex Ante Team | 2021-12-22 16:50 |  | Deemed Ex Ante Team | 1 | 1 | 2014-01-01
67 | Stor_EF-Gas-040gal-0.57EF | DEER2014 | pre-existing technology | Small storage Gas water heater: 40 gallon, EF = 0.57, RE = 0.758, Cap = 40kBTUh, UA = 9.05 BTU/hr-F, AuxBTUh: 350 | Standard | 0 | 2021-12-22 16:50 | Updated to indicate claim/filing status | Deemed Ex Ante Team | 2021-12-22 16:50 |  | Deemed Ex Ante Team | 1 | 1 | 2014-01-01
67 | Stor_EF-Gas-030gal-0.7EF | DEER2014 | Meas | Small storage Gas water heater: 30 gallon, EF = 0.7 | Standard | 0 | 2021-12-22 16:50 | Updated to indicate claim/filing status | Deemed Ex Ante Team | 2021-12-22 16:50 |  | Deemed Ex Ante Team | 1 | 1 | 2014-01-01
67 | Stor_EF-Gas-030gal-0.65EF | DEER2014 | 2015 measure technology | Small storage Gas water heater: 30 gallon, EF = 0.65, RE = 0.81, Cap = 30kBTUh, UA = 6.84 BTU/hr-F, AuxBTUh: 350 | Standard | 0 | 2021-12-22 16:50 | Updated to indicate claim/filing status | Deemed Ex Ante Team | 2021-12-22 16:50 |  | Deemed Ex Ante Team | 1 | 1 | 2014-01-01
67 | Stor_EF-Gas-030gal-0.62EF | DEER2014 | Meas | Small storage Gas water heater: 30 gallon, EF = 0.62 | Standard | 0 | 2021-12-22 16:50 | Updated to indicate claim/filing status | Deemed Ex Ante Team | 2021-12-22 16:50 |  | Deemed Ex Ante Team | 1 | 1 | 2014-01-01
67 | Stor_EF-Gas-030gal-0.61EF | DEER2014 | pre-existing technology | Small storage Gas water heater: 30 gallon, EF = 0.61, RE = 0.758, Cap = 30kBTUh, UA = 6.62 BTU/hr-F, AuxBTUh: 350 | Standard | 0 | 2021-12-22 16:50 | Updated to indicate claim/filing status | Deemed Ex Ante Team | 2021-12-22 16:50 |  | Deemed Ex Ante Team | 1 | 1 | 2014-01-01
68 | Stor_TE-Gas-gt75kBtuh-0.90Et | DEER2021 | Measure | large gas storage water heater (TE = 0.90) | Standard | 0 | 2022-02-09 12:12 | Updated to indicate claim/filing status | Deemed Ex Ante Team |  |  |  | 1 | 1 | 2021-01-01 | 2022-12-31
68 | Stor_TE-Gas-gt75kBtuh-0.96Et | DEER2021 | Measure | large gas storage water heater (TE = 0.96) | Standard | 0 | 2022-02-09 12:12 | Updated to indicate claim/filing status | Deemed Ex Ante Team |  |  |  | 1 | 1 | 2021-01-01 | 2022-12-31
68 | Stor_TE-Gas-gt75kBtuh-0.83Et | DEER2021 | Measure | large gas storage water heater (TE = 0.83) | Standard | 0 | 2022-02-09 12:12 | Updated to indicate claim/filing status | Deemed Ex Ante Team |  |  |  | 1 | 1 | 2021-01-01 | 2022-12-31
68 | Stor_Et-Elec-0.86-0.57 | DEER 2012 | CustAve |  | Standard | 0 | 2021-12-22 16:50 | Updated to indicate claim/filing status | Deemed Ex Ante Team | 2021-12-22 16:50 |  | Deemed Ex Ante Team | 1 | 1 | 2012-01-01
68 | Stor_Et-Elec-0.80-0.56 | DEER 2012 | Code |  | Standard | 0 | 2021-12-22 16:50 | Updated to indicate claim/filing status | Deemed Ex Ante Team | 2021-12-22 16:50 |  | Deemed Ex Ante Team | 1 | 1 | 2012-01-01
68 | Stor_TE-Gas-gt75kBtuh-0.80Et | DEER2021 | Code/Standard | large gas storage water heater (TE = 0.80) | Standard | 0 | 2022-02-09 12:12 | Updated to indicate claim/filing status | Deemed Ex Ante Team |  |  |  | 1 | 1 | 2021-01-01 | 2022-12-31
69 | Stor_EF-ElecHP-030gal-2.40EF | DEER2015 | 2015 measure technology | Small storage HP water heater: 30 gallon, EF = 2.40, RE = 0.98, Cap = 4.5 kW, UA = 4.20 BTU/hr-F | Standard | 0 | 2021-10-12 14:07 | Updated to indicate claim/filing status | Deemed Ex Ante Team |  |  |  | 1 | 1 | 2015-01-01
69 | Stor_EF-ElecHP-030gal-2.00EF | DEER2015 | 2015 measure technology | Small storage HP water heater: 30 gallon, EF = 2.00, RE = 0.98, Cap = 4.5 kW, UA = 4.20 BTU/hr-F | Standard | 0 | 2021-10-12 14:07 | Updated to indicate claim/filing status | Deemed Ex Ante Team |  |  |  | 1 | 1 | 2015-01-01
69 | Stor_EF-ElecHP-030gal-2.20EF | DEER2015 | 2015 measure technology | Small storage HP water heater: 30 gallon, EF = 2.20, RE = 0.98, Cap = 4.5 kW, UA = 4.20 BTU/hr-F | Standard | 0 | 2021-10-12 14:07 | Updated to indicate claim/filing status | Deemed Ex Ante Team |  |  |  | 1 | 1 | 2015-01-01
69 | Stor_EF-ElecHP-040gal-2.00EF | DEER2015 | 2015 measure technology | Small storage HP water heater: 40 gallon, EF = 2.00, RE = 0.98, Cap = 4.5 kW, UA = 4.20 BTU/hr-F | Standard | 0 | 2021-10-12 14:07 | Updated to indicate claim/filing status | Deemed Ex Ante Team |  |  |  | 1 | 1 | 2015-01-01
69 | Stor_EF-ElecHP-040gal-2.20EF | DEER2015 | 2015 measure technology | Small storage HP water heater: 40 gallon, EF = 2.20, RE = 0.98, Cap = 4.5 kW, UA = 4.20 BTU/hr-F | Standard | 0 | 2021-10-12 14:07 | Updated to indicate claim/filing status | Deemed Ex Ante Team |  |  |  | 1 | 1 | 2015-01-01
69 | Stor_EF-ElecHP-040gal-2.40EF | DEER2015 | 2015 measure technology | Small storage HP water heater: 40 gallon, EF = 2.40, RE = 0.98, Cap = 4.5 kW, UA = 4.20 BTU/hr-F | Standard | 0 | 2021-10-12 14:07 | Updated to indicate claim/filing status | Deemed Ex Ante Team |  |  |  | 1 | 1 | 2015-01-01
69 | Stor_EF-ElecHP-050gal-2.00EF | DEER2015 | 2015 measure technology | Small storage HP water heater: 50 gallon, EF = 2.00, RE = 0.98, Cap = 5 kW, UA = 4.20 BTU/hr-F | Standard | 0 | 2021-10-12 14:07 | Updated to indicate claim/filing status | Deemed Ex Ante Team |  |  |  | 1 | 1 | 2015-01-01
69 | Stor_EF-ElecHP-050gal-2.20EF | DEER2015 | 2015 measure technology | Small storage HP water heater: 50 gallon, EF = 2.20, RE = 0.98, Cap = 5 kW, UA = 4.20 BTU/hr-F | Standard | 0 | 2021-10-12 14:07 | Updated to indicate claim/filing status | Deemed Ex Ante Team |  |  |  | 1 | 1 | 2015-01-01
69 | Stor_EF-ElecHP-050gal-2.40EF | DEER2015 | 2015 measure technology | Small storage HP water heater: 50 gallon, EF = 2.40, RE = 0.98, Cap = 5 kW, UA = 4.20 BTU/hr-F | Standard | 0 | 2021-10-12 14:07 | Updated to indicate claim/filing status | Deemed Ex Ante Team |  |  |  | 1 | 1 | 2015-01-01
69 | Stor_EF-ElecHP-060gal-1.98EF | DEER2015 | 2015 code technology | Small storage HP water heater: 60 gallon, EF = 1.98, RE = 0.98, Cap = 5.5 kW, UA = 4.20 BTU/hr-F | Standard | 0 | 2021-10-12 14:07 | Updated to indicate claim/filing status | Deemed Ex Ante Team |  |  |  | 1 | 1 | 2015-01-01
69 | Stor_EF-ElecHP-060gal-2.20EF | DEER2015 | 2015 measure technology | Small storage HP water heater: 60 gallon, EF = 2.20, RE = 0.98, Cap = 5.5 kW, UA = 4.20 BTU/hr-F | Standard | 0 | 2021-10-12 14:07 | Updated to indicate claim/filing status | Deemed Ex Ante Team |  |  |  | 1 | 1 | 2015-01-01
69 | Stor_EF-ElecHP-060gal-2.40EF | DEER2015 | 2015 measure technology | Small storage HP water heater: 60 gallon, EF = 2.40, RE = 0.98, Cap = 5.5 kW, UA = 4.20 BTU/hr-F | Standard | 0 | 2021-10-12 14:07 | Updated to indicate claim/filing status | Deemed Ex Ante Team |  |  |  | 1 | 1 | 2015-01-01
69 | Stor_EF-ElecHP-075gal-1.96EF | DEER2015 | 2015 code technology | Small storage HP water heater: 75 gallon, EF = 1.96, RE = 0.98, Cap = 5.5 kW, UA = 4.20 BTU/hr-F | Standard | 0 | 2021-10-12 14:07 | Updated to indicate claim/filing status | Deemed Ex Ante Team |  |  |  | 1 | 1 | 2015-01-01
69 | Stor_EF-ElecHP-075gal-2.20EF | DEER2015 | 2015 measure technology | Small storage HP water heater: 75 gallon, EF = 2.20, RE = 0.98, Cap = 5.5 kW, UA = 4.20 BTU/hr-F | Standard | 0 | 2021-10-12 14:07 | Updated to indicate claim/filing status | Deemed Ex Ante Team |  |  |  | 1 | 1 | 2015-01-01
69 | Stor_EF-ElecHP-075gal-2.40EF | DEER2015 | 2015 measure technology | Small storage HP water heater: 75 gallon, EF = 2.40, RE = 0.98, Cap = 5.5 kW, UA = 4.20 BTU/hr-F | Standard | 0 | 2021-10-12 14:07 | Updated to indicate claim/filing status | Deemed Ex Ante Team |  |  |  | 1 | 1 | 2015-01-01
71 | S-Boiler_AF-lt300k-0.82-fDraft | DEER 2012 | Meas |  | Standard | 0 | 2021-12-22 16:50 | Updated to indicate claim/filing status | Deemed Ex Ante Team | 2021-12-22 16:50 |  | Deemed Ex Ante Team | 1 | 1 | 2012-01-01
71 | S-Boiler_AF-lt300k-0.75-Atm | DEER 2012 | Code |  | Standard | 0 | 2021-12-22 16:50 | Updated to indicate claim/filing status | Deemed Ex Ante Team | 2021-12-22 16:50 |  | Deemed Ex Ante Team | 1 | 1 | 2012-01-01
71 | S-Boiler_AF-lt300k-0.82-Atm | DEER 2012 | Meas |  | Standard | 0 | 2021-12-22 16:50 | Updated to indicate claim/filing status | Deemed Ex Ante Team | 2021-12-22 16:50 |  | Deemed Ex Ante Team | 1 | 1 | 2012-01-01
72 | S-Boiler_Et-300to2500k-0.85-fDraft | DEER 2012 | Meas |  | Standard | 0 | 2021-12-22 16:50 | Updated to indicate claim/filing status | Deemed Ex Ante Team | 2021-12-22 16:50 |  | Deemed Ex Ante Team | 1 | 1 | 2012-01-01
72 | S-Boiler_Et-gt2500k-0.75-Atm | DEER 2012 | Code |  | Standard | 0 | 2021-12-22 16:50 | Updated to indicate claim/filing status | Deemed Ex Ante Team | 2021-12-22 16:50 |  | Deemed Ex Ante Team | 1 | 1 | 2012-01-01
72 | S-Boiler_Et-gt2500k-0.8-fDraft | DEER 2012 | Meas |  | Standard | 0 | 2021-12-22 16:50 | Updated to indicate claim/filing status | Deemed Ex Ante Team | 2021-12-22 16:50 |  | Deemed Ex Ante Team | 1 | 1 | 2012-01-01
72 | StdNRes-HVAC-Blr-Stm-lt300kBtuh-80p0AFUE | DEER2023 | Code/Standard | Steam boiler (< 300 kBtuh, 80.0 AFUE, OA Reset from 140 to 165 F) | Complete | 0 | 2021-12-22 11:53 |  |  |  | Simulated using CZ2022 weather data | Deemed Ex Ante Team | 1 | 1 | 2023-01-01
72 | StdNRes-HVAC-Blr-Stm-gt2500to10000kBtuh-82p0Et | DEER2023 | Code/Standard | Steam boiler (> 2500 kBtuh, <= 10000 kBtuh, 82.0 Et, 84.0 Ec, OA Reset from 140 to 165 F) | Complete | 0 | 2021-12-22 11:53 |  |  |  | Simulated using CZ2022 weather data | Deemed Ex Ante Team | 1 | 1 | 2023-01-01
72 | StdNRes-HVAC-Blr-Stm-300to2500kBtuh-81p0Et | DEER2023 | Code/Standard | Steam boiler (300 - 2500 kBtuh, 81.0 Et, 83.0 Ec, OA Reset from 140 to 165 F) | Complete | 0 | 2021-12-22 11:53 |  |  |  | Simulated using CZ2022 weather data | Deemed Ex Ante Team | 1 | 1 | 2023-01-01
72 | S-Boiler_Et-gt2500k-0.8-Atm | DEER 2012 | Meas |  | Standard | 0 | 2021-12-22 16:50 | Updated to indicate claim/filing status | Deemed Ex Ante Team | 2021-12-22 16:50 |  | Deemed Ex Ante Team | 1 | 1 | 2012-01-01
72 | S-Boiler_Et-300to2500k-0.75-Atm | DEER 2012 | Code |  | Standard | 0 | 2021-12-22 16:50 | Updated to indicate claim/filing status | Deemed Ex Ante Team | 2021-12-22 16:50 |  | Deemed Ex Ante Team | 1 | 1 | 2012-01-01
72 | S-Boiler_Et-300to2500k-0.85-Atm | DEER 2012 | Meas |  | Standard | 0 | 2021-12-22 16:50 | Updated to indicate claim/filing status | Deemed Ex Ante Team | 2021-12-22 16:50 |  | Deemed Ex Ante Team | 1 | 1 | 2012-01-01
72 | PreNRes-HVAC-Blr-Stm-lt300kBtuh-75to80p0AFUE | DEER2023 | Pre-existing | Steam boiler, < 300 kBtuh; 1975 - 2011: 75.0 AFUE, OA Reset from 140 to 165 F 2015 - New: 80.0 AFUE, OA Reset from 140 to 165 F | Complete | 0 | 2021-12-22 11:53 |  |  |  | Simulated using CZ2022 weather data | Deemed Ex Ante Team | 1 | 1 | 2023-01-01
72 | PreNRes-HVAC-Blr-Stm-gt2500to10000kBtuh-78to79Et | DEER2023 | Pre-existing | Steam boiler, > 2500 kBtuh, <= 10000 kBtuh; 1975 - 2011: 78.0 Et, OA Reset from 140 to 165 F 2015 - New: 79.0 Et, OA Reset from 140 to 165 F | Complete | 0 | 2021-12-22 11:53 |  |  |  | Simulated using CZ2022 weather data | Deemed Ex Ante Team | 1 | 1 | 2023-01-01
72 | PreNRes-HVAC-Blr-Stm-300to2500kBtuh-78to79p0Et | DEER2023 | Pre-existing | Steam boiler, 300 - 2500 kBtuh; 1975 - 2011: 78.0 Et, OA Reset from 140 to 165 F 2015 - New: 79.0 Et, OA Reset from 140 to 165 F | Complete | 0 | 2021-12-22 11:53 |  |  |  | Simulated using CZ2022 weather data | Deemed Ex Ante Team | 1 | 1 | 2023-01-01
72 | MsrNRes-HVAC-Blr-Stm-300to2500kBtuh-82p0Et | DEER2023 | Measure | Steam boiler (300 - 2500 kBtuh, 82.0 Et, OA Reset from 140 to 165 F) | Complete | 0 | 2021-12-22 11:53 |  |  |  | Simulated using CZ2022 weather data | Deemed Ex Ante Team | 1 | 1 | 2023-01-01
72 | MsrNRes-HVAC-Blr-Stm-gt2500to10000kBtuh-83p0Et | DEER2023 | Measure | Steam boiler (> 2500 kBtuh, <= 10000 kBtuh, 83.0 Et, OA Reset from 140 to 165 F) | Complete | 0 | 2021-12-22 11:53 |  |  |  | Simulated using CZ2022 weather data | Deemed Ex Ante Team | 1 | 1 | 2023-01-01
72 | MsrNRes-HVAC-Blr-Stm-gt2500to10000kBtuh-84p0Et | DEER2023 | Measure | Steam boiler (> 2500 kBtuh, <= 10000 kBtuh, 84.0 Et, OA Reset from 140 to 165 F) | Complete | 0 | 2021-12-22 11:53 |  |  |  | Simulated using CZ2022 weather data | Deemed Ex Ante Team | 1 | 1 | 2023-01-01
72 | MsrNRes-HVAC-Blr-Stm-lt300kBtuh-82p0AFUE | DEER2023 | Measure | Steam boiler (< 300 kBtuh, 82.0 AFUE, OA Reset from 140 to 165 F) | Complete | 0 | 2021-12-22 11:53 |  |  |  | Simulated using CZ2022 weather data | Deemed Ex Ante Team | 1 | 1 | 2023-01-01
72 | MsrNRes-HVAC-Blr-Stm-lt300kBtuh-83p0AFUE | DEER2023 | Measure | Steam boiler (< 300 kBtuh, 83.0 AFUE, OA Reset from 140 to 165 F) | Complete | 0 | 2021-12-22 11:53 |  |  |  | Simulated using CZ2022 weather data | Deemed Ex Ante Team | 1 | 1 | 2023-01-01
73 | Fenest-ManufWin-35-30-54 |  |  | not a real tech, example only | Standard | 0 | 2021-08-11 15:24 | Updated to indicate claim/filing status | Deemed Ex Ante Team |  |  |  | 1 | 1
74 | Fenest-SiteBuiltWin-35-30-54 |  |  | not a real tech, example only | Standard | 0 | 2021-08-11 15:24 | Updated to indicate claim/filing status | Deemed Ex Ante Team |  |  |  | 1 | 1
76 | WinFilm-60 |  |  |  | Standard | 0 | 2021-08-11 15:24 | Updated to indicate claim/filing status | Deemed Ex Ante Team |  |  |  | 1 | 1
76 | WinFilm-82 |  |  |  | Standard | 0 | 2021-08-11 15:24 | Updated to indicate claim/filing status | Deemed Ex Ante Team |  |  |  | 1 | 1
76 | WinFilm-35 |  |  |  | Standard | 0 | 2021-08-11 15:24 | Updated to indicate claim/filing status | Deemed Ex Ante Team |  |  |  | 1 | 1
80 | BldgShell-AttBlowIns-5 |  |  |  | Standard | 0 | 2021-08-11 15:24 | Updated to indicate claim/filing status | Deemed Ex Ante Team |  |  |  | 1 | 1
80 | BldgShell-AttBlowIns-13 |  |  |  | Standard | 0 | 2021-08-11 15:24 | Updated to indicate claim/filing status | Deemed Ex Ante Team |  |  |  | 1 | 1
80 | BldgShell-AttBlowIns-11 |  |  |  | Standard | 0 | 2021-08-11 15:24 | Updated to indicate claim/filing status | Deemed Ex Ante Team |  |  |  | 1 | 1
80 | BldgShell-AttBlowIns-7 |  |  |  | Standard | 0 | 2021-08-11 15:24 | Updated to indicate claim/filing status | Deemed Ex Ante Team |  |  |  | 1 | 1
80 | BldgShell-AttBlowIns-19 |  |  |  | Standard | 0 | 2021-08-11 15:24 | Updated to indicate claim/filing status | Deemed Ex Ante Team |  |  |  | 1 | 1
80 | BldgShell-AttBlowIns-30 |  |  |  | Standard | 0 | 2021-08-11 15:24 | Updated to indicate claim/filing status | Deemed Ex Ante Team |  |  |  | 1 | 1
80 | BldgShell-AttBlowIns-38 |  |  |  | Standard | 0 | 2021-08-11 15:24 | Updated to indicate claim/filing status | Deemed Ex Ante Team |  |  |  | 1 | 1
80 | BldgShell-AttBlowIns-49 |  |  |  | Standard | 0 | 2021-08-11 15:24 | Updated to indicate claim/filing status | Deemed Ex Ante Team |  |  |  | 1 | 1
81 | BldgShell-AttBatIns-5 |  |  |  | Standard | 0 | 2021-08-11 15:24 | Updated to indicate claim/filing status | Deemed Ex Ante Team |  |  |  | 1 | 1
81 | BldgShell-AttBatIns-30 |  |  |  | Standard | 0 | 2021-08-11 15:24 | Updated to indicate claim/filing status | Deemed Ex Ante Team |  |  |  | 1 | 1
81 | Pre-BS-CeilIns-VintR-AddR38-RvaluebyCZ | DEER2024 | Pre-existing | Baseline Ceiling Insulation varies by climate zone: R-7 (CZ01-09); R-18 to R-28 (CZ10-16) | Complete | 1 | 2022-08-10 17:54 |  | Deemed Ex Ante Team | 2022-08-10 17:54 | Re-simulated using DEER2024 EnergyPlus prototypes calibrated using RASS2019 study results and CZ2022 weather data | Deemed Ex Ante Team | 1 | 1
81 | BldgShell-AttBatIns-7 |  |  |  | Standard | 0 | 2021-08-11 15:24 | Updated to indicate claim/filing status | Deemed Ex Ante Team |  |  |  | 1 | 1
81 | Msr-BS-CeilIns-VintR-AddR30 | DEER2024 | Measure | Ceiling - Add R-30 batts on top of vintage-specific existing insulation | Complete | 1 | 2022-08-10 17:54 |  | Deemed Ex Ante Team | 2022-08-10 17:54 | Re-simulated using DEER2024 EnergyPlus prototypes calibrated using RASS2019 study results and CZ2022 weather data | Deemed Ex Ante Team | 1 | 1
81 | Pre-BS-CeilIns-VintR-AddR30-RvaluebyCZ | DEER2024 | Pre-existing | Baseline Ceiling Insulation varies by climate zone: R-7 (CZ01-09); R-18 to R-28 (CZ10-16) | Complete | 1 | 2022-08-10 17:54 |  | Deemed Ex Ante Team | 2022-08-10 17:54 | Re-simulated using DEER2024 EnergyPlus prototypes calibrated using RASS2019 study results and CZ2022 weather data | Deemed Ex Ante Team | 1 | 1
81 | Msr-BS-CeilIns-VintR-AddR19 | DEER2024 | Measure | Ceiling - Add R-19 batts on top of vintage-specific existing insulation | Complete | 1 | 2022-08-10 17:54 |  | Deemed Ex Ante Team | 2022-08-10 17:54 | Re-simulated using DEER2024 EnergyPlus prototypes calibrated using RASS2019 study results and CZ2022 weather data | Deemed Ex Ante Team | 1 | 1
81 | Pre-BS-CeilIns-VintR-AddR19-RvaluebyCZ | DEER2024 | Pre-existing | Baseline Ceiling Insulation varies by climate zone: R-7 (CZ01-09); R-18 to R-28 (CZ10-16) | Complete | 1 | 2022-08-10 17:54 |  | Deemed Ex Ante Team | 2022-08-10 17:54 | Re-simulated using DEER2024 EnergyPlus prototypes calibrated using RASS2019 study results and CZ2022 weather data | Deemed Ex Ante Team | 1 | 1
81 | Msr-BS-CeilIns-VintR-AddR11 | DEER2024 | Measure | Ceiling - Add R-11 batts on top of vintage-specific existing insulation | Complete | 1 | 2022-08-10 17:54 |  | Deemed Ex Ante Team | 2022-08-10 17:54 | Re-simulated using DEER2024 EnergyPlus prototypes calibrated using RASS2019 study results and CZ2022 weather data | Deemed Ex Ante Team | 1 | 1
81 | Pre-BS-CeilIns-VintR-AddR11-RvaluebyCZ | DEER2024 | Pre-existing | Baseline Ceiling Insulation varies by climate zone: R-7 (CZ01-09); R-18 to R-28 (CZ10-16) | Complete | 1 | 2022-08-10 17:54 |  | Deemed Ex Ante Team | 2022-08-10 17:54 | Re-simulated using DEER2024 EnergyPlus prototypes calibrated using RASS2019 study results and CZ2022 weather data | Deemed Ex Ante Team | 1 | 1
81 | BldgShell-AttBatIns-13 |  |  |  | Standard | 0 | 2021-08-11 15:24 | Updated to indicate claim/filing status | Deemed Ex Ante Team |  |  |  | 1 | 1
81 | BldgShell-AttBatIns-11 |  |  |  | Standard | 0 | 2021-08-11 15:24 | Updated to indicate claim/filing status | Deemed Ex Ante Team |  |  |  | 1 | 1
81 | Msr-BS-CeilIns-VintR-AddR44 | DEER2024 | Measure | Ceiling - Add R-44 batts on top of vintage-specific existing insulation | Complete | 1 | 2022-08-10 17:54 |  | Deemed Ex Ante Team | 2022-08-10 17:54 | Re-simulated using DEER2024 EnergyPlus prototypes calibrated using RASS2019 study results and CZ2022 weather data | Deemed Ex Ante Team | 1 | 1
81 | Pre-BS-CeilIns-VintR-AddR60-RvaluebyCZ | DEER2024 | Pre-existing | Baseline Ceiling Insulation varies by climate zone: R-7 (CZ01-09); R-18 to R-28 (CZ10-16) | Complete | 1 | 2022-08-10 17:54 |  | Deemed Ex Ante Team | 2022-08-10 17:54 | Re-simulated using DEER2024 EnergyPlus prototypes calibrated using RASS2019 study results and CZ2022 weather data | Deemed Ex Ante Team | 1 | 1
81 | Msr-BS-CeilIns-VintR-AddR38 | DEER2024 | Measure | Ceiling - Add R-38 batts on top of vintage-specific existing insulation | Complete | 1 | 2022-08-10 17:54 |  | Deemed Ex Ante Team | 2022-08-10 17:54 | Re-simulated using DEER2024 EnergyPlus prototypes calibrated using RASS2019 study results and CZ2022 weather data | Deemed Ex Ante Team | 1 | 1
81 | Msr-BS-CeilIns-VintR-AddR60 | DEER2024 | Measure | Ceiling - Add R-60 batts on top of vintage-specific existing insulation | Complete | 1 | 2022-08-10 17:54 |  | Deemed Ex Ante Team | 2022-08-10 17:54 | Re-simulated using DEER2024 EnergyPlus prototypes calibrated using RASS2019 study results and CZ2022 weather data | Deemed Ex Ante Team | 1 | 1
81 | Pre-BS-CeilIns-VintR-AddR44-RvaluebyCZ | DEER2024 | Pre-existing | Baseline Ceiling Insulation varies by climate zone: R-7 (CZ01-09); R-18 to R-28 (CZ10-16) | Complete | 1 | 2022-08-10 17:54 |  | Deemed Ex Ante Team | 2022-08-10 17:54 | Re-simulated using DEER2024 EnergyPlus prototypes calibrated using RASS2019 study results and CZ2022 weather data | Deemed Ex Ante Team | 1 | 1
81 | BldgShell-AttBatIns-19 |  |  |  | Standard | 0 | 2021-08-11 15:24 | Updated to indicate claim/filing status | Deemed Ex Ante Team |  |  |  | 1 | 1
81 | BldgShell-AttBatIns-38 |  |  |  | Standard | 0 | 2021-08-11 15:24 | Updated to indicate claim/filing status | Deemed Ex Ante Team |  |  |  | 1 | 1
82 | BldgShell-RigidRoofIns-49 |  |  |  | Standard | 0 | 2021-08-11 15:24 | Updated to indicate claim/filing status | Deemed Ex Ante Team |  |  |  | 1 | 1
83 | BldgShell-SprayRoofIns-R-11 |  |  |  | Standard | 0 | 2021-08-11 15:24 | Updated to indicate claim/filing status | Deemed Ex Ante Team |  |  |  | 1 | 1
83 | BldgShell-SprayRoofIns-R-0 |  |  |  | Standard | 0 | 2021-08-11 15:24 | Updated to indicate claim/filing status | Deemed Ex Ante Team |  |  |  | 1 | 1
84 | Pre-BS-BlowInIns-R0-R13 | DEER2024 | Pre-existing | 2x4 Wall w/R-0 Insulation | Complete | 1 | 2022-07-22 17:18 |  | Deemed Ex Ante Team | 2022-07-22 17:18 | Re-simulated using DEER2024 EnergyPlus prototypes calibrated using RASS2019 study results and CZ2022 weather data | Deemed Ex Ante Team | 1 | 1
84 | Msr-BS-BlowInIns-R0-R13 | DEER2024 | Measure | Wall Blow-In R-0 to R-13 Insulation | Complete | 1 | 2022-07-22 17:18 |  | Deemed Ex Ante Team | 2022-07-22 17:18 | Re-simulated using DEER2024 EnergyPlus prototypes calibrated using RASS2019 study results and CZ2022 weather data | Deemed Ex Ante Team | 1 | 1
119 | RefgFrz-TM-Ice_Med-Code | DEER2015 | 2015 code technology | Refrigerator with Top mount freezer, with Icemaker, Size range = Medium (17 – 20 cu. ft.), AV = 22.6, Minimum code compiant, Rated kWh = 500 | Standard | 0 | 2021-10-12 14:07 | Updated to indicate claim/filing status | Deemed Ex Ante Team |  |  |  | 1 | 1 | 2015-01-01
119 | Refg-All_CmpMini-Code | DEER2015 | 2015 code technology | Refrigerator without Freezer, Size range = compact (5-7 cu. ft.), AV = 6, Minimum code compiant, Rated kWh = 266 | Standard | 0 | 2021-12-22 16:50 | Updated to indicate claim/filing status | Deemed Ex Ante Team | 2021-12-22 16:50 |  | Deemed Ex Ante Team | 1 | 1 | 2015-01-01
119 | Refg-All_CmpMini-Tier1 | DEER2015 | 2015 measure technology | Refrigerator without Freezer, Size range = compact (5-7 cu. ft.), AV = 6, Energy Star qualified, Rated kWh = 239 | Standard | 0 | 2021-12-22 16:50 | Updated to indicate claim/filing status | Deemed Ex Ante Team | 2021-12-22 16:50 |  | Deemed Ex Ante Team | 1 | 1 | 2015-01-01
119 | Refg-All_CmpMini-Tier2 | DEER2015 | 2015 measure technology | Refrigerator without Freezer, Size range = compact (5-7 cu. ft.), AV = 6, 30% lower than Code, Rated kWh = 186 | Standard | 0 | 2021-12-22 16:50 | Updated to indicate claim/filing status | Deemed Ex Ante Team | 2021-12-22 16:50 |  | Deemed Ex Ante Team | 1 | 1 | 2015-01-01
119 | Refg-All_CmpSml-Code | DEER2015 | 2015 code technology | Refrigerator without Freezer, Size range = compact mini (<5 cu. ft.), AV = 3, Minimum code compiant, Rated kWh = 243 | Standard | 0 | 2021-12-22 16:50 | Updated to indicate claim/filing status | Deemed Ex Ante Team | 2021-12-22 16:50 |  | Deemed Ex Ante Team | 1 | 1 | 2015-01-01
119 | Refg-All_CmpSml-Tier1 | DEER2015 | 2015 measure technology | Refrigerator without Freezer, Size range = compact mini (<5 cu. ft.), AV = 3, Energy Star qualified, Rated kWh = 219 | Standard | 0 | 2021-12-22 16:50 | Updated to indicate claim/filing status | Deemed Ex Ante Team | 2021-12-22 16:50 |  | Deemed Ex Ante Team | 1 | 1 | 2015-01-01
119 | Refg-All_CmpSml-Tier2 | DEER2015 | 2015 measure technology | Refrigerator without Freezer, Size range = compact mini (<5 cu. ft.), AV = 3, 30% lower than Code, Rated kWh = 170 | Standard | 0 | 2021-12-22 16:50 | Updated to indicate claim/filing status | Deemed Ex Ante Team | 2021-12-22 16:50 |  | Deemed Ex Ante Team | 1 | 1 | 2015-01-01
119 | Refg-All_Large-Code | DEER2015 | 2015 code technology | Refrigerator without Freezer, Size range = Large (21 – 23 cu. ft.), AV = 22, Minimum code compiant, Rated kWh = 357 | Standard | 0 | 2021-12-22 16:50 | Updated to indicate claim/filing status | Deemed Ex Ante Team | 2021-12-22 16:50 |  | Deemed Ex Ante Team | 1 | 1 | 2015-01-01
119 | Refg-All_Large-Tier1 | DEER2015 | 2015 measure technology | Refrigerator without Freezer, Size range = Large (21 – 23 cu. ft.), AV = 22, Energy Star qualified, Rated kWh = 321 | Standard | 0 | 2021-12-22 16:50 | Updated to indicate claim/filing status | Deemed Ex Ante Team | 2021-12-22 16:50 |  | Deemed Ex Ante Team | 1 | 1 | 2015-01-01
119 | Refg-All_Large-Tier2 | DEER2015 | 2015 measure technology | Refrigerator without Freezer, Size range = Large (21 – 23 cu. ft.), AV = 22, 30% lower than Code, Rated kWh = 250 | Standard | 0 | 2021-12-22 16:50 | Updated to indicate claim/filing status | Deemed Ex Ante Team | 2021-12-22 16:50 |  | Deemed Ex Ante Team | 1 | 1 | 2015-01-01
119 | Refg-All_Med-Tier1 | DEER2015 | 2015 measure technology | Refrigerator without Freezer, Size range = Medium (17 – 20 cu. ft.), AV = 19, Energy Star qualified, Rated kWh = 302 | Standard | 0 | 2021-12-22 16:50 | Updated to indicate claim/filing status | Deemed Ex Ante Team | 2021-12-22 16:50 |  | Deemed Ex Ante Team | 1 | 1 | 2015-01-01
119 | Refg-All_Med-Tier2 | DEER2015 | 2015 measure technology | Refrigerator without Freezer, Size range = Medium (17 – 20 cu. ft.), AV = 19, 30% lower than Code, Rated kWh = 235 | Standard | 0 | 2021-12-22 16:50 | Updated to indicate claim/filing status | Deemed Ex Ante Team | 2021-12-22 16:50 |  | Deemed Ex Ante Team | 1 | 1 | 2015-01-01
119 | Refg-All_Mini-Code | DEER2015 | 2015 code technology | Refrigerator without Freezer, Size range = Very Small (<13 cu. ft.), AV = 11, Minimum code compiant, Rated kWh = 279 | Standard | 0 | 2021-12-22 16:50 | Updated to indicate claim/filing status | Deemed Ex Ante Team | 2021-12-22 16:50 |  | Deemed Ex Ante Team | 1 | 1 | 2015-01-01
119 | Refg-All_Mini-Tier1 | DEER2015 | 2015 measure technology | Refrigerator without Freezer, Size range = Very Small (<13 cu. ft.), AV = 11, Energy Star qualified, Rated kWh = 251 | Standard | 0 | 2021-12-22 16:50 | Updated to indicate claim/filing status | Deemed Ex Ante Team | 2021-12-22 16:50 |  | Deemed Ex Ante Team | 1 | 1 | 2015-01-01
119 | Refg-All_Mini-Tier2 | DEER2015 | 2015 measure technology | Refrigerator without Freezer, Size range = Very Small (<13 cu. ft.), AV = 11, 30% lower than Code, Rated kWh = 195 | Standard | 0 | 2021-12-22 16:50 | Updated to indicate claim/filing status | Deemed Ex Ante Team | 2021-12-22 16:50 |  | Deemed Ex Ante Team | 1 | 1 | 2015-01-01
119 | Refg-All_Small-Code | DEER2015 | 2015 code technology | Refrigerator without Freezer, Size range = Small (13 – 16 cu. ft.), AV = 15, Minimum code compiant, Rated kWh = 308 | Standard | 0 | 2021-12-22 16:50 | Updated to indicate claim/filing status | Deemed Ex Ante Team | 2021-12-22 16:50 |  | Deemed Ex Ante Team | 1 | 1 | 2015-01-01
119 | Refg-All_Small-Tier1 | DEER2015 | 2015 measure technology | Refrigerator without Freezer, Size range = Small (13 – 16 cu. ft.), AV = 15, Energy Star qualified, Rated kWh = 277 | Standard | 0 | 2021-12-22 16:50 | Updated to indicate claim/filing status | Deemed Ex Ante Team | 2021-12-22 16:50 |  | Deemed Ex Ante Team | 1 | 1 | 2015-01-01
119 | Refg-All_Small-Tier2 | DEER2015 | 2015 measure technology | Refrigerator without Freezer, Size range = Small (13 – 16 cu. ft.), AV = 15, 30% lower than Code, Rated kWh = 216 | Standard | 0 | 2021-12-22 16:50 | Updated to indicate claim/filing status | Deemed Ex Ante Team | 2021-12-22 16:50 |  | Deemed Ex Ante Team | 1 | 1 | 2015-01-01
119 | Refg-All_VLarge-Code | DEER2015 | 2015 code technology | Refrigerator without Freezer, Size range = Very large (over 23 cu. ft.), AV = 26, Minimum code compiant, Rated kWh = 385 | Standard | 0 | 2021-12-22 16:50 | Updated to indicate claim/filing status | Deemed Ex Ante Team | 2021-12-22 16:50 |  | Deemed Ex Ante Team | 1 | 1 | 2015-01-01
119 | Refg-All_VLarge-Tier1 | DEER2015 | 2015 measure technology | Refrigerator without Freezer, Size range = Very large (over 23 cu. ft.), AV = 26, Energy Star qualified, Rated kWh = 347 | Standard | 0 | 2021-12-22 16:50 | Updated to indicate claim/filing status | Deemed Ex Ante Team | 2021-12-22 16:50 |  | Deemed Ex Ante Team | 1 | 1 | 2015-01-01
119 | Refg-All_VLarge-Tier2 | DEER2015 | 2015 measure technology | Refrigerator without Freezer, Size range = Very large (over 23 cu. ft.), AV = 26, 30% lower than Code, Rated kWh = 270 | Standard | 0 | 2021-12-22 16:50 | Updated to indicate claim/filing status | Deemed Ex Ante Team | 2021-12-22 16:50 |  | Deemed Ex Ante Team | 1 | 1 | 2015-01-01
119 | Refg-All_WtdSize-Code | DEER2015 | 2015 code technology | Refrigerator without Freezer, Size range = Weighted Size, AV = 14.2, Minimum code compiant, Rated kWh = 302 | Standard | 0 | 2021-12-22 16:50 | Updated to indicate claim/filing status | Deemed Ex Ante Team | 2021-12-22 16:50 |  | Deemed Ex Ante Team | 1 | 1 | 2015-01-01
119 | Refg-All_WtdSize-Tier1 | DEER2015 | 2015 measure technology | Refrigerator without Freezer, Size range = Weighted Size, AV = 14.2, Energy Star qualified, Rated kWh = 272 | Standard | 0 | 2021-12-22 16:50 | Updated to indicate claim/filing status | Deemed Ex Ante Team | 2021-12-22 16:50 |  | Deemed Ex Ante Team | 1 | 1 | 2015-01-01
119 | Refg-All_WtdSize-Tier2 | DEER2015 | 2015 measure technology | Refrigerator without Freezer, Size range = Weighted Size, AV = 14.2, 30% lower than Code, Rated kWh = 211 | Standard | 0 | 2021-12-22 16:50 | Updated to indicate claim/filing status | Deemed Ex Ante Team | 2021-12-22 16:50 |  | Deemed Ex Ante Team | 1 | 1 | 2015-01-01
119 | RefgFrz_CmpMini-Code | DEER2015 | 2015 code technology | Refrigerator with interior freezer, Size range = compact (5-7 cu. ft.), AV = 6.3, Minimum code compiant, Rated kWh = 309 | Standard | 0 | 2021-12-22 16:50 | Updated to indicate claim/filing status | Deemed Ex Ante Team | 2021-12-22 16:50 |  | Deemed Ex Ante Team | 1 | 1 | 2015-01-01
119 | RefgFrz_CmpMini-Tier1 | DEER2015 | 2015 measure technology | Refrigerator with interior freezer, Size range = compact (5-7 cu. ft.), AV = 6.3, Energy Star qualified, Rated kWh = 278 | Standard | 0 | 2021-12-22 16:50 | Updated to indicate claim/filing status | Deemed Ex Ante Team | 2021-12-22 16:50 |  | Deemed Ex Ante Team | 1 | 1 | 2015-01-01
119 | RefgFrz_CmpMini-Tier2 | DEER2015 | 2015 measure technology | Refrigerator with interior freezer, Size range = compact (5-7 cu. ft.), AV = 6.3, 30% lower than Code, Rated kWh = 216 | Standard | 0 | 2021-12-22 16:50 | Updated to indicate claim/filing status | Deemed Ex Ante Team | 2021-12-22 16:50 |  | Deemed Ex Ante Team | 1 | 1 | 2015-01-01
119 | RefgFrz_CmpSml-Code | DEER2015 | 2015 code technology | Refrigerator with interior freezer, Size range = compact mini (<5 cu. ft.), AV = 3.1, Minimum code compiant, Rated kWh = 280 | Standard | 0 | 2021-12-22 16:50 | Updated to indicate claim/filing status | Deemed Ex Ante Team | 2021-12-22 16:50 |  | Deemed Ex Ante Team | 1 | 1 | 2015-01-01
119 | RefgFrz_CmpSml-Tier1 | DEER2015 | 2015 measure technology | Refrigerator with interior freezer, Size range = compact mini (<5 cu. ft.), AV = 3.1, Energy Star qualified, Rated kWh = 252 | Standard | 0 | 2021-12-22 16:50 | Updated to indicate claim/filing status | Deemed Ex Ante Team | 2021-12-22 16:50 |  | Deemed Ex Ante Team | 1 | 1 | 2015-01-01
119 | RefgFrz_CmpSml-Tier2 | DEER2015 | 2015 measure technology | Refrigerator with interior freezer, Size range = compact mini (<5 cu. ft.), AV = 3.1, 30% lower than Code, Rated kWh = 196 | Standard | 0 | 2021-12-22 16:50 | Updated to indicate claim/filing status | Deemed Ex Ante Team | 2021-12-22 16:50 |  | Deemed Ex Ante Team | 1 | 1 | 2015-01-01
119 | RefgFrz-BM_CmpMini-Code | DEER2015 | 2015 code technology | Refrigerator with Bottom mount freezer, Size range = compact (5-7 cu. ft.), AV = 7.4, Minimum code compiant, Rated kWh = 427 | Standard | 0 | 2021-12-22 16:50 | Updated to indicate claim/filing status | Deemed Ex Ante Team | 2021-12-22 16:50 |  | Deemed Ex Ante Team | 1 | 1 | 2015-01-01
119 | RefgFrz-BM_CmpMini-Tier1 | DEER2015 | 2015 measure technology | Refrigerator with Bottom mount freezer, Size range = compact (5-7 cu. ft.), AV = 7.4, Energy Star qualified, Rated kWh = 384 | Standard | 0 | 2021-12-22 16:50 | Updated to indicate claim/filing status | Deemed Ex Ante Team | 2021-12-22 16:50 |  | Deemed Ex Ante Team | 1 | 1 | 2015-01-01
119 | RefgFrz-BM_CmpMini-Tier2 | DEER2015 | 2015 measure technology | Refrigerator with Bottom mount freezer, Size range = compact (5-7 cu. ft.), AV = 7.4, 30% lower than Code, Rated kWh = 299 | Standard | 0 | 2021-12-22 16:50 | Updated to indicate claim/filing status | Deemed Ex Ante Team | 2021-12-22 16:50 |  | Deemed Ex Ante Team | 1 | 1 | 2015-01-01
119 | RefgFrz-BM_CmpSml-Code | DEER2015 | 2015 code technology | Refrigerator with Bottom mount freezer, Size range = compact mini (<5 cu. ft.), AV = 3.7, Minimum code compiant, Rated kWh = 383 | Standard | 0 | 2021-12-22 16:50 | Updated to indicate claim/filing status | Deemed Ex Ante Team | 2021-12-22 16:50 |  | Deemed Ex Ante Team | 1 | 1 | 2015-01-01
119 | RefgFrz-BM_CmpSml-Tier1 | DEER2015 | 2015 measure technology | Refrigerator with Bottom mount freezer, Size range = compact mini (<5 cu. ft.), AV = 3.7, Energy Star qualified, Rated kWh = 345 | Standard | 0 | 2021-12-22 16:50 | Updated to indicate claim/filing status | Deemed Ex Ante Team | 2021-12-22 16:50 |  | Deemed Ex Ante Team | 1 | 1 | 2015-01-01
119 | RefgFrz-BM_CmpSml-Tier2 | DEER2015 | 2015 measure technology | Refrigerator with Bottom mount freezer, Size range = compact mini (<5 cu. ft.), AV = 3.7, 30% lower than Code, Rated kWh = 268 | Standard | 0 | 2021-12-22 16:50 | Updated to indicate claim/filing status | Deemed Ex Ante Team | 2021-12-22 16:50 |  | Deemed Ex Ante Team | 1 | 1 | 2015-01-01
119 | RefgFrz-BM_Large-Code | DEER2015 | 2015 code technology | Refrigerator with Bottom mount freezer, Size range = Large (21 – 23 cu. ft.), AV = 27.9, Minimum code compiant, Rated kWh = 564 | Standard | 0 | 2021-12-22 16:50 | Updated to indicate claim/filing status | Deemed Ex Ante Team | 2021-12-22 16:50 |  | Deemed Ex Ante Team | 1 | 1 | 2015-01-01
119 | RefgFrz-BM_Large-Tier1 | DEER2015 | 2015 measure technology | Refrigerator with Bottom mount freezer, Size range = Large (21 – 23 cu. ft.), AV = 27.9, Energy Star qualified, Rated kWh = 508 | Standard | 0 | 2021-12-22 16:50 | Updated to indicate claim/filing status | Deemed Ex Ante Team | 2021-12-22 16:50 |  | Deemed Ex Ante Team | 1 | 1 | 2015-01-01
119 | RefgFrz-BM_Large-Tier2 | DEER2015 | 2015 measure technology | Refrigerator with Bottom mount freezer, Size range = Large (21 – 23 cu. ft.), AV = 27.9, 30% lower than Code, Rated kWh = 395 | Standard | 0 | 2021-12-22 16:50 | Updated to indicate claim/filing status | Deemed Ex Ante Team | 2021-12-22 16:50 |  | Deemed Ex Ante Team | 1 | 1 | 2015-01-01
119 | RefgFrz-BM_Med-Code | DEER2015 | 2015 code technology | Refrigerator with Bottom mount freezer, Size range = Medium (17 – 20 cu. ft.), AV = 24.1, Minimum code compiant, Rated kWh = 530 | Standard | 0 | 2021-12-22 16:50 | Updated to indicate claim/filing status | Deemed Ex Ante Team | 2021-12-22 16:50 |  | Deemed Ex Ante Team | 1 | 1 | 2015-01-01
119 | RefgFrz-BM_Med-Tier1 | DEER2015 | 2015 measure technology | Refrigerator with Bottom mount freezer, Size range = Medium (17 – 20 cu. ft.), AV = 24.1, Energy Star qualified, Rated kWh = 477 | Standard | 0 | 2021-12-22 16:50 | Updated to indicate claim/filing status | Deemed Ex Ante Team | 2021-12-22 16:50 |  | Deemed Ex Ante Team | 1 | 1 | 2015-01-01
119 | RefgFrz-BM_Med-Tier2 | DEER2015 | 2015 measure technology | Refrigerator with Bottom mount freezer, Size range = Medium (17 – 20 cu. ft.), AV = 24.1, 30% lower than Code, Rated kWh = 371 | Standard | 0 | 2021-12-22 16:50 | Updated to indicate claim/filing status | Deemed Ex Ante Team | 2021-12-22 16:50 |  | Deemed Ex Ante Team | 1 | 1 | 2015-01-01
119 | RefgFrz-BM_Mini-Code | DEER2015 | 2015 code technology | Refrigerator with Bottom mount freezer, Size range = Very Small (<13 cu. ft.), AV = 13.9, Minimum code compiant, Rated kWh = 440 | Standard | 0 | 2021-12-22 16:50 | Updated to indicate claim/filing status | Deemed Ex Ante Team | 2021-12-22 16:50 |  | Deemed Ex Ante Team | 1 | 1 | 2015-01-01
119 | RefgFrz-BM_Mini-Tier1 | DEER2015 | 2015 measure technology | Refrigerator with Bottom mount freezer, Size range = Very Small (<13 cu. ft.), AV = 13.9, Energy Star qualified, Rated kWh = 396 | Standard | 0 | 2021-12-22 16:50 | Updated to indicate claim/filing status | Deemed Ex Ante Team | 2021-12-22 16:50 |  | Deemed Ex Ante Team | 1 | 1 | 2015-01-01
119 | RefgFrz-BM_Mini-Tier2 | DEER2015 | 2015 measure technology | Refrigerator with Bottom mount freezer, Size range = Very Small (<13 cu. ft.), AV = 13.9, 30% lower than Code, Rated kWh = 308 | Standard | 0 | 2021-12-22 16:50 | Updated to indicate claim/filing status | Deemed Ex Ante Team | 2021-12-22 16:50 |  | Deemed Ex Ante Team | 1 | 1 | 2015-01-01
119 | RefgFrz-BM_Small-Code | DEER2015 | 2015 code technology | Refrigerator with Bottom mount freezer, Size range = Small (13 – 16 cu. ft.), AV = 19, Minimum code compiant, Rated kWh = 485 | Standard | 0 | 2021-12-22 16:50 | Updated to indicate claim/filing status | Deemed Ex Ante Team | 2021-12-22 16:50 |  | Deemed Ex Ante Team | 1 | 1 | 2015-01-01
119 | RefgFrz-BM_Small-Tier1 | DEER2015 | 2015 measure technology | Refrigerator with Bottom mount freezer, Size range = Small (13 – 16 cu. ft.), AV = 19, Energy Star qualified, Rated kWh = 437 | Standard | 0 | 2021-12-22 16:50 | Updated to indicate claim/filing status | Deemed Ex Ante Team | 2021-12-22 16:50 |  | Deemed Ex Ante Team | 1 | 1 | 2015-01-01
119 | RefgFrz-BM_Small-Tier2 | DEER2015 | 2015 measure technology | Refrigerator with Bottom mount freezer, Size range = Small (13 – 16 cu. ft.), AV = 19, 30% lower than Code, Rated kWh = 340 | Standard | 0 | 2021-12-22 16:50 | Updated to indicate claim/filing status | Deemed Ex Ante Team | 2021-12-22 16:50 |  | Deemed Ex Ante Team | 1 | 1 | 2015-01-01
119 | RefgFrz-BM_VLarge-Code | DEER2015 | 2015 code technology | Refrigerator with Bottom mount freezer, Size range = Very large (over 23 cu. Ft.), AV = 32.9, Minimum code compiant, Rated kWh = 608 | Standard | 0 | 2021-12-22 16:50 | Updated to indicate claim/filing status | Deemed Ex Ante Team | 2021-12-22 16:50 |  | Deemed Ex Ante Team | 1 | 1 | 2015-01-01
119 | RefgFrz-BM_VLarge-Tier1 | DEER2015 | 2015 measure technology | Refrigerator with Bottom mount freezer, Size range = Very large (over 23 cu. Ft.), AV = 32.9, Energy Star qualified, Rated kWh = 547 | Standard | 0 | 2021-12-22 16:50 | Updated to indicate claim/filing status | Deemed Ex Ante Team | 2021-12-22 16:50 |  | Deemed Ex Ante Team | 1 | 1 | 2015-01-01
119 | RefgFrz-BM_VLarge-Tier2 | DEER2015 | 2015 measure technology | Refrigerator with Bottom mount freezer, Size range = Very large (over 23 cu. Ft.), AV = 32.9, 30% lower than Code, Rated kWh = 426 | Standard | 0 | 2021-12-22 16:50 | Updated to indicate claim/filing status | Deemed Ex Ante Team | 2021-12-22 16:50 |  | Deemed Ex Ante Team | 1 | 1 | 2015-01-01
119 | RefgFrz-BM_WtdSize-Code | DEER2015 | 2015 code technology | Refrigerator with Bottom mount freezer, Size range = Weighted Size, AV = 25.9, Minimum code compiant, Rated kWh = 555 | Standard | 0 | 2021-12-22 16:50 | Updated to indicate claim/filing status | Deemed Ex Ante Team | 2021-12-22 16:50 |  | Deemed Ex Ante Team | 1 | 1 | 2015-01-01
119 | RefgFrz-BM_WtdSize-Tier1 | DEER2015 | 2015 measure technology | Refrigerator with Bottom mount freezer, Size range = Weighted Size, AV = 25.9, Energy Star qualified, Rated kWh = 500 | Standard | 0 | 2021-12-22 16:50 | Updated to indicate claim/filing status | Deemed Ex Ante Team | 2021-12-22 16:50 |  | Deemed Ex Ante Team | 1 | 1 | 2015-01-01
119 | RefgFrz-BM_WtdSize-Tier2 | DEER2015 | 2015 measure technology | Refrigerator with Bottom mount freezer, Size range = Weighted Size, AV = 25.9, 30% lower than Code, Rated kWh = 389 | Standard | 0 | 2021-12-22 16:50 | Updated to indicate claim/filing status | Deemed Ex Ante Team | 2021-12-22 16:50 |  | Deemed Ex Ante Team | 1 | 1 | 2015-01-01
119 | RefgFrz-BM_XLarge-Code | DEER2015 | 2015 code technology | Refrigerator with Bottom mount freezer, Size range = extra large (> 28 cu. ft.), AV = 38, Minimum code compiant, Rated kWh = 653 | Standard | 0 | 2021-12-22 16:50 | Updated to indicate claim/filing status | Deemed Ex Ante Team | 2021-12-22 16:50 |  | Deemed Ex Ante Team | 1 | 1 | 2015-01-01
119 | RefgFrz-BM_XLarge-Tier1 | DEER2015 | 2015 measure technology | Refrigerator with Bottom mount freezer, Size range = extra large (> 28 cu. ft.), AV = 38, Energy Star qualified, Rated kWh = 588 | Standard | 0 | 2021-12-22 16:50 | Updated to indicate claim/filing status | Deemed Ex Ante Team | 2021-12-22 16:50 |  | Deemed Ex Ante Team | 1 | 1 | 2015-01-01
119 | RefgFrz-BM_XLarge-Tier2 | DEER2015 | 2015 measure technology | Refrigerator with Bottom mount freezer, Size range = extra large (> 28 cu. ft.), AV = 38, 30% lower than Code, Rated kWh = 457 | Standard | 0 | 2021-12-22 16:50 | Updated to indicate claim/filing status | Deemed Ex Ante Team | 2021-12-22 16:50 |  | Deemed Ex Ante Team | 1 | 1 | 2015-01-01
119 | RefgFrz-BM-Ice_Large-Code | DEER2015 | 2015 code technology | Refrigerator with Bottom mount freezer, with Icemaker, Size range = Large (21 – 23 cu. ft.), AV = 27.9, Minimum code compiant, Rated kWh = 648 | Standard | 0 | 2021-12-22 16:50 | Updated to indicate claim/filing status | Deemed Ex Ante Team | 2021-12-22 16:50 |  | Deemed Ex Ante Team | 1 | 1 | 2015-01-01
119 | RefgFrz-BM-Ice_Large-Tier1 | DEER2015 | 2015 measure technology | Refrigerator with Bottom mount freezer, with Icemaker, Size range = Large (21 – 23 cu. ft.), AV = 27.9, Energy Star qualified, Rated kWh = 583 | Standard | 0 | 2021-12-22 16:50 | Updated to indicate claim/filing status | Deemed Ex Ante Team | 2021-12-22 16:50 |  | Deemed Ex Ante Team | 1 | 1 | 2015-01-01
119 | RefgFrz-BM-Ice_Large-Tier2 | DEER2015 | 2015 measure technology | Refrigerator with Bottom mount freezer, with Icemaker, Size range = Large (21 – 23 cu. ft.), AV = 27.9, 30% lower than Code, Rated kWh = 454 | Standard | 0 | 2021-12-22 16:50 | Updated to indicate claim/filing status | Deemed Ex Ante Team | 2021-12-22 16:50 |  | Deemed Ex Ante Team | 1 | 1 | 2015-01-01
119 | RefgFrz-BM-Ice_Med-Code | DEER2015 | 2015 code technology | Refrigerator with Bottom mount freezer, with Icemaker, Size range = Medium (17 – 20 cu. ft.), AV = 24.1, Minimum code compiant, Rated kWh = 614 | Standard | 0 | 2021-12-22 16:50 | Updated to indicate claim/filing status | Deemed Ex Ante Team | 2021-12-22 16:50 |  | Deemed Ex Ante Team | 1 | 1 | 2015-01-01
119 | RefgFrz-BM-Ice_Med-Tier1 | DEER2015 | 2015 measure technology | Refrigerator with Bottom mount freezer, with Icemaker, Size range = Medium (17 – 20 cu. ft.), AV = 24.1, Energy Star qualified, Rated kWh = 553 | Standard | 0 | 2021-12-22 16:50 | Updated to indicate claim/filing status | Deemed Ex Ante Team | 2021-12-22 16:50 |  | Deemed Ex Ante Team | 1 | 1 | 2015-01-01
119 | RefgFrz-BM-Ice_Med-Tier2 | DEER2015 | 2015 measure technology | Refrigerator with Bottom mount freezer, with Icemaker, Size range = Medium (17 – 20 cu. ft.), AV = 24.1, 30% lower than Code, Rated kWh = 430 | Standard | 0 | 2021-12-22 16:50 | Updated to indicate claim/filing status | Deemed Ex Ante Team | 2021-12-22 16:50 |  | Deemed Ex Ante Team | 1 | 1 | 2015-01-01
119 | RefgFrz-SM-TTD_VLarge-Tier2 | DEER2015 | 2015 measure technology | Refrigerator with Side mount freezer, with Icemaker, with thru-door ice service, Size range = Very large (over 23 cu. Ft.), AV = 33.3, 30% lower than Code, Rated kWh = 502 | Standard | 0 | 2021-10-12 14:07 | Updated to indicate claim/filing status | Deemed Ex Ante Team |  |  |  | 1 | 1 | 2015-01-01
119 | RefgFrz-SM-TTD_WtdSize-Code | DEER2015 | 2015 code technology | Refrigerator with Side mount freezer, with Icemaker, with thru-door ice service, Size range = Weighted Size, AV = 31.1, Minimum code compiant, Rated kWh = 699 | Standard | 0 | 2021-10-12 14:07 | Updated to indicate claim/filing status | Deemed Ex Ante Team |  |  |  | 1 | 1 | 2015-01-01
119 | RefgFrz-SM-TTD_WtdSize-Tier1 | DEER2015 | 2015 measure technology | Refrigerator with Side mount freezer, with Icemaker, with thru-door ice service, Size range = Weighted Size, AV = 31.1, Energy Star qualified, Rated kWh = 629 | Standard | 0 | 2021-10-12 14:07 | Updated to indicate claim/filing status | Deemed Ex Ante Team |  |  |  | 1 | 1 | 2015-01-01
119 | RefgFrz-SM-TTD_WtdSize-Tier2 | DEER2015 | 2015 measure technology | Refrigerator with Side mount freezer, with Icemaker, with thru-door ice service, Size range = Weighted Size, AV = 31.1, 30% lower than Code, Rated kWh = 489 | Standard | 0 | 2021-10-12 14:07 | Updated to indicate claim/filing status | Deemed Ex Ante Team |  |  |  | 1 | 1 | 2015-01-01
119 | RefgFrz-SM_VLarge-Code | DEER2015 | 2015 code technology | Refrigerator with Side mount freezer, Size range = Very large (over 23 cu. Ft.), AV = 33.3, Minimum code compiant, Rated kWh = 581 | Standard | 0 | 2021-10-12 14:07 | Updated to indicate claim/filing status | Deemed Ex Ante Team |  |  |  | 1 | 1 | 2015-01-01
119 | RefgFrz-SM_VLarge-Tier1 | DEER2015 | 2015 measure technology | Refrigerator with Side mount freezer, Size range = Very large (over 23 cu. Ft.), AV = 33.3, Energy Star qualified, Rated kWh = 523 | Standard | 0 | 2021-10-12 14:07 | Updated to indicate claim/filing status | Deemed Ex Ante Team |  |  |  | 1 | 1 | 2015-01-01
119 | RefgFrz-SM_VLarge-Tier2 | DEER2015 | 2015 measure technology | Refrigerator with Side mount freezer, Size range = Very large (over 23 cu. Ft.), AV = 33.3, 30% lower than Code, Rated kWh = 407 | Standard | 0 | 2021-10-12 14:07 | Updated to indicate claim/filing status | Deemed Ex Ante Team |  |  |  | 1 | 1 | 2015-01-01
119 | RefgFrz-SM_WtdSize-Code | DEER2015 | 2015 code technology | Refrigerator with Side mount freezer, Size range = Weighted Size, AV = 26.9, Minimum code compiant, Rated kWh = 536 | Standard | 0 | 2021-10-12 14:07 | Updated to indicate claim/filing status | Deemed Ex Ante Team |  |  |  | 1 | 1 | 2015-01-01
119 | RefgFrz-SM_WtdSize-Tier1 | DEER2015 | 2015 measure technology | Refrigerator with Side mount freezer, Size range = Weighted Size, AV = 26.9, Energy Star qualified, Rated kWh = 482 | Standard | 0 | 2021-10-12 14:07 | Updated to indicate claim/filing status | Deemed Ex Ante Team |  |  |  | 1 | 1 | 2015-01-01
119 | RefgFrz-SM_WtdSize-Tier2 | DEER2015 | 2015 measure technology | Refrigerator with Side mount freezer, Size range = Weighted Size, AV = 26.9, 30% lower than Code, Rated kWh = 375 | Standard | 0 | 2021-10-12 14:07 | Updated to indicate claim/filing status | Deemed Ex Ante Team |  |  |  | 1 | 1 | 2015-01-01
119 | RefgFrz-TM_CmpMini-Code | DEER2015 | 2015 code technology | Refrigerator with Top mount freezer, Size range = compact (5-7 cu. ft.), AV = 7.4, Minimum code compiant, Rated kWh = 427 | Standard | 0 | 2021-10-12 14:07 | Updated to indicate claim/filing status | Deemed Ex Ante Team |  |  |  | 1 | 1 | 2015-01-01
119 | RefgFrz-TM_CmpMini-Tier1 | DEER2015 | 2015 measure technology | Refrigerator with Top mount freezer, Size range = compact (5-7 cu. ft.), AV = 7.4, Energy Star qualified, Rated kWh = 384 | Standard | 0 | 2021-10-12 14:07 | Updated to indicate claim/filing status | Deemed Ex Ante Team |  |  |  | 1 | 1 | 2015-01-01
119 | RefgFrz-TM_CmpMini-Tier2 | DEER2015 | 2015 measure technology | Refrigerator with Top mount freezer, Size range = compact (5-7 cu. ft.), AV = 7.4, 30% lower than Code, Rated kWh = 299 | Standard | 0 | 2021-10-12 14:07 | Updated to indicate claim/filing status | Deemed Ex Ante Team |  |  |  | 1 | 1 | 2015-01-01
119 | RefgFrz-TM_CmpSml-Code | DEER2015 | 2015 code technology | Refrigerator with Top mount freezer, Size range = compact mini (<5 cu. ft.), AV = 3.7, Minimum code compiant, Rated kWh = 383 | Standard | 0 | 2021-10-12 14:07 | Updated to indicate claim/filing status | Deemed Ex Ante Team |  |  |  | 1 | 1 | 2015-01-01
119 | RefgFrz-TM_CmpSml-Tier1 | DEER2015 | 2015 measure technology | Refrigerator with Top mount freezer, Size range = compact mini (<5 cu. ft.), AV = 3.7, Energy Star qualified, Rated kWh = 345 | Standard | 0 | 2021-10-12 14:07 | Updated to indicate claim/filing status | Deemed Ex Ante Team |  |  |  | 1 | 1 | 2015-01-01
119 | RefgFrz-TM-Ice_Large-Code | DEER2015 | 2015 code technology | Refrigerator with Top mount freezer, with Icemaker, Size range = Large (21 – 23 cu. ft.), AV = 26.2, Minimum code compiant, Rated kWh = 529 | Standard | 0 | 2021-10-12 14:07 | Updated to indicate claim/filing status | Deemed Ex Ante Team |  |  |  | 1 | 1 | 2015-01-01
119 | RefgFrz-TM-Ice_Large-Tier1 | DEER2015 | 2015 measure technology | Refrigerator with Top mount freezer, with Icemaker, Size range = Large (21 – 23 cu. ft.), AV = 26.2, Energy Star qualified, Rated kWh = 476 | Standard | 0 | 2021-10-12 14:07 | Updated to indicate claim/filing status | Deemed Ex Ante Team |  |  |  | 1 | 1 | 2015-01-01
119 | RefgFrz-TM-Ice_Large-Tier2 | DEER2015 | 2015 measure technology | Refrigerator with Top mount freezer, with Icemaker, Size range = Large (21 – 23 cu. ft.), AV = 26.2, 30% lower than Code, Rated kWh = 370 | Standard | 0 | 2021-10-12 14:07 | Updated to indicate claim/filing status | Deemed Ex Ante Team |  |  |  | 1 | 1 | 2015-01-01
119 | RefgFrz-TM-Ice_Med-Tier1 | DEER2015 | 2015 measure technology | Refrigerator with Top mount freezer, with Icemaker, Size range = Medium (17 – 20 cu. ft.), AV = 22.6, Energy Star qualified, Rated kWh = 450 | Standard | 0 | 2021-10-12 14:07 | Updated to indicate claim/filing status | Deemed Ex Ante Team |  |  |  | 1 | 1 | 2015-01-01
119 | RefgFrz-TM-Ice_Med-Tier2 | DEER2015 | 2015 measure technology | Refrigerator with Top mount freezer, with Icemaker, Size range = Medium (17 – 20 cu. ft.), AV = 22.6, 30% lower than Code, Rated kWh = 350 | Standard | 0 | 2021-10-12 14:07 | Updated to indicate claim/filing status | Deemed Ex Ante Team |  |  |  | 1 | 1 | 2015-01-01
119 | RefgFrz-TM-Ice_Mini-Code | DEER2015 | 2015 code technology | Refrigerator with Top mount freezer, with Icemaker, Size range = Very Small (<13 cu. ft.), AV = 13.1, Minimum code compiant, Rated kWh = 423 | Standard | 0 | 2021-10-12 14:07 | Updated to indicate claim/filing status | Deemed Ex Ante Team |  |  |  | 1 | 1 | 2015-01-01
119 | RefgFrz-TM-Ice_Mini-Tier1 | DEER2015 | 2015 measure technology | Refrigerator with Top mount freezer, with Icemaker, Size range = Very Small (<13 cu. ft.), AV = 13.1, Energy Star qualified, Rated kWh = 381 | Standard | 0 | 2021-10-12 14:07 | Updated to indicate claim/filing status | Deemed Ex Ante Team |  |  |  | 1 | 1 | 2015-01-01
119 | RefgFrz-TM-Ice_Mini-Tier2 | DEER2015 | 2015 measure technology | Refrigerator with Top mount freezer, with Icemaker, Size range = Very Small (<13 cu. ft.), AV = 13.1, 30% lower than Code, Rated kWh = 296 | Standard | 0 | 2021-10-12 14:07 | Updated to indicate claim/filing status | Deemed Ex Ante Team |  |  |  | 1 | 1 | 2015-01-01
119 | RefgFrz-TM-Ice_Small-Code | DEER2015 | 2015 code technology | Refrigerator with Top mount freezer, with Icemaker, Size range = Small (13 – 16 cu. ft.), AV = 17.9, Minimum code compiant, Rated kWh = 462 | Standard | 0 | 2021-10-12 14:07 | Updated to indicate claim/filing status | Deemed Ex Ante Team |  |  |  | 1 | 1 | 2015-01-01
119 | RefgFrz-TM-Ice_Small-Tier1 | DEER2015 | 2015 measure technology | Refrigerator with Top mount freezer, with Icemaker, Size range = Small (13 – 16 cu. ft.), AV = 17.9, Energy Star qualified, Rated kWh = 416 | Standard | 0 | 2021-10-12 14:07 | Updated to indicate claim/filing status | Deemed Ex Ante Team |  |  |  | 1 | 1 | 2015-01-01
119 | RefgFrz-TM-Ice_Small-Tier2 | DEER2015 | 2015 measure technology | Refrigerator with Top mount freezer, with Icemaker, Size range = Small (13 – 16 cu. ft.), AV = 17.9, 30% lower than Code, Rated kWh = 323 | Standard | 0 | 2021-10-12 14:07 | Updated to indicate claim/filing status | Deemed Ex Ante Team |  |  |  | 1 | 1 | 2015-01-01
119 | RefgFrz-TM-Ice_VLarge-Code | DEER2015 | 2015 code technology | Refrigerator with Top mount freezer, with Icemaker, Size range = Very large (over 23 cu. ft.), AV = 30.9, Minimum code compiant, Rated kWh = 567 | Standard | 0 | 2021-10-12 14:07 | Updated to indicate claim/filing status | Deemed Ex Ante Team |  |  |  | 1 | 1 | 2015-01-01
119 | RefgFrz-TM-Ice_VLarge-Tier1 | DEER2015 | 2015 measure technology | Refrigerator with Top mount freezer, with Icemaker, Size range = Very large (over 23 cu. ft.), AV = 30.9, Energy Star qualified, Rated kWh = 510 | Standard | 0 | 2021-10-12 14:07 | Updated to indicate claim/filing status | Deemed Ex Ante Team |  |  |  | 1 | 1 | 2015-01-01
119 | RefgFrz-TM-Ice_VLarge-Tier2 | DEER2015 | 2015 measure technology | Refrigerator with Top mount freezer, with Icemaker, Size range = Very large (over 23 cu. ft.), AV = 30.9, 30% lower than Code, Rated kWh = 397 | Standard | 0 | 2021-10-12 14:07 | Updated to indicate claim/filing status | Deemed Ex Ante Team |  |  |  | 1 | 1 | 2015-01-01
119 | RefgFrz-TM-Ice_WtdSize-Code | DEER2015 | 2015 code technology | Refrigerator with Top mount freezer, with Icemaker, Size range = Weighted Size, AV = 24.7, Minimum code compiant, Rated kWh = 518 | Standard | 0 | 2021-10-12 14:07 | Updated to indicate claim/filing status | Deemed Ex Ante Team |  |  |  | 1 | 1 | 2015-01-01
119 | RefgFrz-TM-Ice_WtdSize-Tier1 | DEER2015 | 2015 measure technology | Refrigerator with Top mount freezer, with Icemaker, Size range = Weighted Size, AV = 24.7, Energy Star qualified, Rated kWh = 466 | Standard | 0 | 2021-10-12 14:07 | Updated to indicate claim/filing status | Deemed Ex Ante Team |  |  |  | 1 | 1 | 2015-01-01
119 | RefgFrz-TM-Ice_WtdSize-Tier2 | DEER2015 | 2015 measure technology | Refrigerator with Top mount freezer, with Icemaker, Size range = Weighted Size, AV = 24.7, 30% lower than Code, Rated kWh = 363 | Standard | 0 | 2021-10-12 14:07 | Updated to indicate claim/filing status | Deemed Ex Ante Team |  |  |  | 1 | 1 | 2015-01-01
119 | RefgFrz-TM_Large-Code | DEER2015 | 2015 code technology | Refrigerator with Top mount freezer, Size range = Large (21 – 23 cu. ft.), AV = 26.2, Minimum code compiant, Rated kWh = 445 | Standard | 0 | 2021-10-12 14:07 | Updated to indicate claim/filing status | Deemed Ex Ante Team |  |  |  | 1 | 1 | 2015-01-01
119 | RefgFrz-TM_Large-Tier1 | DEER2015 | 2015 measure technology | Refrigerator with Top mount freezer, Size range = Large (21 – 23 cu. ft.), AV = 26.2, Energy Star qualified, Rated kWh = 401 | Standard | 0 | 2021-10-12 14:07 | Updated to indicate claim/filing status | Deemed Ex Ante Team |  |  |  | 1 | 1 | 2015-01-01
119 | RefgFrz-TM_Large-Tier2 | DEER2015 | 2015 measure technology | Refrigerator with Top mount freezer, Size range = Large (21 – 23 cu. ft.), AV = 26.2, 30% lower than Code, Rated kWh = 312 | Standard | 0 | 2021-10-12 14:07 | Updated to indicate claim/filing status | Deemed Ex Ante Team |  |  |  | 1 | 1 | 2015-01-01
119 | RefgFrz-TM_Med-Code | DEER2015 | 2015 code technology | Refrigerator with Top mount freezer, Size range = Medium (17 – 20 cu. ft.), AV = 22.6, Minimum code compiant, Rated kWh = 416 | Standard | 0 | 2021-10-12 14:07 | Updated to indicate claim/filing status | Deemed Ex Ante Team |  |  |  | 1 | 1 | 2015-01-01
119 | RefgFrz-TM_Med-Tier1 | DEER2015 | 2015 measure technology | Refrigerator with Top mount freezer, Size range = Medium (17 – 20 cu. ft.), AV = 22.6, Energy Star qualified, Rated kWh = 374 | Standard | 0 | 2021-10-12 14:07 | Updated to indicate claim/filing status | Deemed Ex Ante Team |  |  |  | 1 | 1 | 2015-01-01
119 | RefgFrz-TM_Med-Tier2 | DEER2015 | 2015 measure technology | Refrigerator with Top mount freezer, Size range = Medium (17 – 20 cu. ft.), AV = 22.6, 30% lower than Code, Rated kWh = 291 | Standard | 0 | 2021-10-12 14:07 | Updated to indicate claim/filing status | Deemed Ex Ante Team |  |  |  | 1 | 1 | 2015-01-01
119 | RefgFrz-TM_Mini-Code | DEER2015 | 2015 code technology | Refrigerator with Top mount freezer, Size range = Very Small (<13 cu. ft.), AV = 13.1, Minimum code compiant, Rated kWh = 339 | Standard | 0 | 2021-10-12 14:07 | Updated to indicate claim/filing status | Deemed Ex Ante Team |  |  |  | 1 | 1 | 2015-01-01
119 | RefgFrz-TM_Mini-Tier1 | DEER2015 | 2015 measure technology | Refrigerator with Top mount freezer, Size range = Very Small (<13 cu. ft.), AV = 13.1, Energy Star qualified, Rated kWh = 305 | Standard | 0 | 2021-10-12 14:07 | Updated to indicate claim/filing status | Deemed Ex Ante Team |  |  |  | 1 | 1 | 2015-01-01
119 | RefgFrz-TM_Mini-Tier2 | DEER2015 | 2015 measure technology | Refrigerator with Top mount freezer, Size range = Very Small (<13 cu. ft.), AV = 13.1, 30% lower than Code, Rated kWh = 237 | Standard | 0 | 2021-10-12 14:07 | Updated to indicate claim/filing status | Deemed Ex Ante Team |  |  |  | 1 | 1 | 2015-01-01
119 | RefgFrz-TM_Small-Code | DEER2015 | 2015 code technology | Refrigerator with Top mount freezer, Size range = Small (13 – 16 cu. ft.), AV = 17.9, Minimum code compiant, Rated kWh = 378 | Standard | 0 | 2021-10-12 14:07 | Updated to indicate claim/filing status | Deemed Ex Ante Team |  |  |  | 1 | 1 | 2015-01-01
119 | RefgFrz-TM_Small-Tier1 | DEER2015 | 2015 measure technology | Refrigerator with Top mount freezer, Size range = Small (13 – 16 cu. ft.), AV = 17.9, Energy Star qualified, Rated kWh = 340 | Standard | 0 | 2021-10-12 14:07 | Updated to indicate claim/filing status | Deemed Ex Ante Team |  |  |  | 1 | 1 | 2015-01-01
119 | RefgFrz-TM_Small-Tier2 | DEER2015 | 2015 measure technology | Refrigerator with Top mount freezer, Size range = Small (13 – 16 cu. ft.), AV = 17.9, 30% lower than Code, Rated kWh = 265 | Standard | 0 | 2021-10-12 14:07 | Updated to indicate claim/filing status | Deemed Ex Ante Team |  |  |  | 1 | 1 | 2015-01-01
119 | RefgFrz-TM_VLarge-Code | DEER2015 | 2015 code technology | Refrigerator with Top mount freezer, Size range = Very large (over 23 cu. ft.), AV = 30.9, Minimum code compiant, Rated kWh = 483 | Standard | 0 | 2021-10-12 14:07 | Updated to indicate claim/filing status | Deemed Ex Ante Team |  |  |  | 1 | 1 | 2015-01-01
119 | RefgFrz-TM_VLarge-Tier1 | DEER2015 | 2015 measure technology | Refrigerator with Top mount freezer, Size range = Very large (over 23 cu. ft.), AV = 30.9, Energy Star qualified, Rated kWh = 435 | Standard | 0 | 2021-10-12 14:07 | Updated to indicate claim/filing status | Deemed Ex Ante Team |  |  |  | 1 | 1 | 2015-01-01
119 | RefgFrz-TM_VLarge-Tier2 | DEER2015 | 2015 measure technology | Refrigerator with Top mount freezer, Size range = Very large (over 23 cu. ft.), AV = 30.9, 30% lower than Code, Rated kWh = 338 | Standard | 0 | 2021-10-12 14:07 | Updated to indicate claim/filing status | Deemed Ex Ante Team |  |  |  | 1 | 1 | 2015-01-01
119 | RefgFrz-TM_WtdSize-Code | DEER2015 | 2015 code technology | Refrigerator with Top mount freezer, Size range = Weighted Size, AV = 23.2, Minimum code compiant, Rated kWh = 421 | Standard | 0 | 2021-10-12 14:07 | Updated to indicate claim/filing status | Deemed Ex Ante Team |  |  |  | 1 | 1 | 2015-01-01
119 | RefgFrz-TM_WtdSize-Tier1 | DEER2015 | 2015 measure technology | Refrigerator with Top mount freezer, Size range = Weighted Size, AV = 23.2, Energy Star qualified, Rated kWh = 379 | Standard | 0 | 2021-10-12 14:07 | Updated to indicate claim/filing status | Deemed Ex Ante Team |  |  |  | 1 | 1 | 2015-01-01
119 | RefgFrz-TM_WtdSize-Tier2 | DEER2015 | 2015 measure technology | Refrigerator with Top mount freezer, Size range = Weighted Size, AV = 23.2, 30% lower than Code, Rated kWh = 295 | Standard | 0 | 2021-10-12 14:07 | Updated to indicate claim/filing status | Deemed Ex Ante Team |  |  |  | 1 | 1 | 2015-01-01
119 | RefgFrz-Wtd-Code | DEER2015 | 2015 code technology | Refrigerator-freezers, weighted configuration and size range, AV = 26, Minimum code compiant, Rated kWh = 545 | Standard | 0 | 2021-10-12 14:07 | Updated to indicate claim/filing status | Deemed Ex Ante Team |  |  |  | 1 | 1 | 2015-01-01
119 | RefgFrz-Wtd-Tier1 | DEER2015 | 2015 measure technology | Refrigerator-freezers, weighted configuration and size range, AV = 26, Energy Star qualified, Rated kWh = 491 | Standard | 0 | 2021-10-12 14:07 | Updated to indicate claim/filing status | Deemed Ex Ante Team |  |  |  | 1 | 1 | 2015-01-01
119 | RefgFrz-Wtd-Tier2 | DEER2015 | 2015 measure technology | Refrigerator-freezers, weighted configuration and size range, AV = 26, 30% lower than Code, Rated kWh = 382 | Standard | 0 | 2021-10-12 14:07 | Updated to indicate claim/filing status | Deemed Ex Ante Team |  |  |  | 1 | 1 | 2015-01-01
119 | RefgFrz-BM-Ice_Mini-Code | DEER2015 | 2015 code technology | Refrigerator with Bottom mount freezer, with Icemaker, Size range = Very Small (<13 cu. ft.), AV = 13.9, Minimum code compiant, Rated kWh = 524 | Standard | 0 | 2021-12-22 16:50 | Updated to indicate claim/filing status | Deemed Ex Ante Team | 2021-12-22 16:50 |  | Deemed Ex Ante Team | 1 | 1 | 2015-01-01
119 | RefgFrz-BM-Ice_Mini-Tier1 | DEER2015 | 2015 measure technology | Refrigerator with Bottom mount freezer, with Icemaker, Size range = Very Small (<13 cu. ft.), AV = 13.9, Energy Star qualified, Rated kWh = 472 | Standard | 0 | 2021-12-22 16:50 | Updated to indicate claim/filing status | Deemed Ex Ante Team | 2021-12-22 16:50 |  | Deemed Ex Ante Team | 1 | 1 | 2015-01-01
119 | RefgFrz-BM-Ice_Mini-Tier2 | DEER2015 | 2015 measure technology | Refrigerator with Bottom mount freezer, with Icemaker, Size range = Very Small (<13 cu. ft.), AV = 13.9, 30% lower than Code, Rated kWh = 367 | Standard | 0 | 2021-12-22 16:50 | Updated to indicate claim/filing status | Deemed Ex Ante Team | 2021-12-22 16:50 |  | Deemed Ex Ante Team | 1 | 1 | 2015-01-01
119 | RefgFrz-BM-Ice_Small-Code | DEER2015 | 2015 code technology | Refrigerator with Bottom mount freezer, with Icemaker, Size range = Small (13 – 16 cu. ft.), AV = 19, Minimum code compiant, Rated kWh = 569 | Standard | 0 | 2021-12-22 16:50 | Updated to indicate claim/filing status | Deemed Ex Ante Team | 2021-12-22 16:50 |  | Deemed Ex Ante Team | 1 | 1 | 2015-01-01
119 | RefgFrz-BM-Ice_Small-Tier1 | DEER2015 | 2015 measure technology | Refrigerator with Bottom mount freezer, with Icemaker, Size range = Small (13 – 16 cu. ft.), AV = 19, Energy Star qualified, Rated kWh = 512 | Standard | 0 | 2021-12-22 16:50 | Updated to indicate claim/filing status | Deemed Ex Ante Team | 2021-12-22 16:50 |  | Deemed Ex Ante Team | 1 | 1 | 2015-01-01
119 | RefgFrz-BM-Ice_Small-Tier2 | DEER2015 | 2015 measure technology | Refrigerator with Bottom mount freezer, with Icemaker, Size range = Small (13 – 16 cu. ft.), AV = 19, 30% lower than Code, Rated kWh = 398 | Standard | 0 | 2021-12-22 16:50 | Updated to indicate claim/filing status | Deemed Ex Ante Team | 2021-12-22 16:50 |  | Deemed Ex Ante Team | 1 | 1 | 2015-01-01
119 | RefgFrz-BM-Ice_VLarge-Code | DEER2015 | 2015 code technology | Refrigerator with Bottom mount freezer, with Icemaker, Size range = Very large (over 23 cu. Ft.), AV = 32.9, Minimum code compiant, Rated kWh = 692 | Standard | 0 | 2021-12-22 16:50 | Updated to indicate claim/filing status | Deemed Ex Ante Team | 2021-12-22 16:50 |  | Deemed Ex Ante Team | 1 | 1 | 2015-01-01
119 | RefgFrz-BM-Ice_VLarge-Tier1 | DEER2015 | 2015 measure technology | Refrigerator with Bottom mount freezer, with Icemaker, Size range = Very large (over 23 cu. Ft.), AV = 32.9, Energy Star qualified, Rated kWh = 623 | Standard | 0 | 2021-12-22 16:50 | Updated to indicate claim/filing status | Deemed Ex Ante Team | 2021-12-22 16:50 |  | Deemed Ex Ante Team | 1 | 1 | 2015-01-01
119 | RefgFrz-BM-Ice_VLarge-Tier2 | DEER2015 | 2015 measure technology | Refrigerator with Bottom mount freezer, with Icemaker, Size range = Very large (over 23 cu. Ft.), AV = 32.9, 30% lower than Code, Rated kWh = 484 | Standard | 0 | 2021-12-22 16:50 | Updated to indicate claim/filing status | Deemed Ex Ante Team | 2021-12-22 16:50 |  | Deemed Ex Ante Team | 1 | 1 | 2015-01-01
119 | RefgFrz-BM-Ice_WtdSize-Code | DEER2015 | 2015 code technology | Refrigerator with Bottom mount freezer, with Icemaker, Size range = Weighted Size, AV = 29, Minimum code compiant, Rated kWh = 661 | Standard | 0 | 2021-12-22 16:50 | Updated to indicate claim/filing status | Deemed Ex Ante Team | 2021-12-22 16:50 |  | Deemed Ex Ante Team | 1 | 1 | 2015-01-01
119 | RefgFrz-BM-Ice_WtdSize-Tier1 | DEER2015 | 2015 measure technology | Refrigerator with Bottom mount freezer, with Icemaker, Size range = Weighted Size, AV = 29, Energy Star qualified, Rated kWh = 595 | Standard | 0 | 2021-12-22 16:50 | Updated to indicate claim/filing status | Deemed Ex Ante Team | 2021-12-22 16:50 |  | Deemed Ex Ante Team | 1 | 1 | 2015-01-01
119 | RefgFrz-BM-Ice_WtdSize-Tier2 | DEER2015 | 2015 measure technology | Refrigerator with Bottom mount freezer, with Icemaker, Size range = Weighted Size, AV = 29, 30% lower than Code, Rated kWh = 463 | Standard | 0 | 2021-12-22 16:50 | Updated to indicate claim/filing status | Deemed Ex Ante Team | 2021-12-22 16:50 |  | Deemed Ex Ante Team | 1 | 1 | 2015-01-01
119 | RefgFrz-BM-Ice_XLarge-Code | DEER2015 | 2015 code technology | Refrigerator with Bottom mount freezer, with Icemaker, Size range = extra large (> 28 cu. ft.), AV = 38, Minimum code compiant, Rated kWh = 737 | Standard | 0 | 2021-12-22 16:50 | Updated to indicate claim/filing status | Deemed Ex Ante Team | 2021-12-22 16:50 |  | Deemed Ex Ante Team | 1 | 1 | 2015-01-01
119 | RefgFrz-BM-Ice_XLarge-Tier1 | DEER2015 | 2015 measure technology | Refrigerator with Bottom mount freezer, with Icemaker, Size range = extra large (> 28 cu. ft.), AV = 38, Energy Star qualified, Rated kWh = 663 | Standard | 0 | 2021-12-22 16:50 | Updated to indicate claim/filing status | Deemed Ex Ante Team | 2021-12-22 16:50 |  | Deemed Ex Ante Team | 1 | 1 | 2015-01-01
119 | RefgFrz-BM-Ice_XLarge-Tier2 | DEER2015 | 2015 measure technology | Refrigerator with Bottom mount freezer, with Icemaker, Size range = extra large (> 28 cu. ft.), AV = 38, 30% lower than Code, Rated kWh = 516 | Standard | 0 | 2021-12-22 16:50 | Updated to indicate claim/filing status | Deemed Ex Ante Team | 2021-12-22 16:50 |  | Deemed Ex Ante Team | 1 | 1 | 2015-01-01
119 | RefgFrz-BM-TTD_Large-Code | DEER2015 | 2015 code technology | Refrigerator with Bottom mount freezer, with Icemaker, with thru-door ice service, Size range = Large (21 – 23 cu. ft.), AV = 27.9, Minimum code compiant, Rated kWh = 733 | Standard | 0 | 2021-12-22 16:50 | Updated to indicate claim/filing status | Deemed Ex Ante Team | 2021-12-22 16:50 |  | Deemed Ex Ante Team | 1 | 1 | 2015-01-01
119 | RefgFrz-BM-TTD_Large-Tier1 | DEER2015 | 2015 measure technology | Refrigerator with Bottom mount freezer, with Icemaker, with thru-door ice service, Size range = Large (21 – 23 cu. ft.), AV = 27.9, Energy Star qualified, Rated kWh = 660 | Standard | 0 | 2021-12-22 16:50 | Updated to indicate claim/filing status | Deemed Ex Ante Team | 2021-12-22 16:50 |  | Deemed Ex Ante Team | 1 | 1 | 2015-01-01
119 | RefgFrz-BM-TTD_Large-Tier2 | DEER2015 | 2015 measure technology | Refrigerator with Bottom mount freezer, with Icemaker, with thru-door ice service, Size range = Large (21 – 23 cu. ft.), AV = 27.9, 30% lower than Code, Rated kWh = 513 | Standard | 0 | 2021-12-22 16:50 | Updated to indicate claim/filing status | Deemed Ex Ante Team | 2021-12-22 16:50 |  | Deemed Ex Ante Team | 1 | 1 | 2015-01-01
119 | RefgFrz-BM-TTD_Med-Code | DEER2015 | 2015 code technology | Refrigerator with Bottom mount freezer, with Icemaker, with thru-door ice service, Size range = Medium (17 – 20 cu. ft.), AV = 24.1, Minimum code compiant, Rated kWh = 698 | Standard | 0 | 2021-12-22 16:50 | Updated to indicate claim/filing status | Deemed Ex Ante Team | 2021-12-22 16:50 |  | Deemed Ex Ante Team | 1 | 1 | 2015-01-01
119 | RefgFrz-BM-TTD_Med-Tier1 | DEER2015 | 2015 measure technology | Refrigerator with Bottom mount freezer, with Icemaker, with thru-door ice service, Size range = Medium (17 – 20 cu. ft.), AV = 24.1, Energy Star qualified, Rated kWh = 628 | Standard | 0 | 2021-12-22 16:50 | Updated to indicate claim/filing status | Deemed Ex Ante Team | 2021-12-22 16:50 |  | Deemed Ex Ante Team | 1 | 1 | 2015-01-01
119 | RefgFrz-BM-TTD_Med-Tier2 | DEER2015 | 2015 measure technology | Refrigerator with Bottom mount freezer, with Icemaker, with thru-door ice service, Size range = Medium (17 – 20 cu. ft.), AV = 24.1, 30% lower than Code, Rated kWh = 489 | Standard | 0 | 2021-12-22 16:50 | Updated to indicate claim/filing status | Deemed Ex Ante Team | 2021-12-22 16:50 |  | Deemed Ex Ante Team | 1 | 1 | 2015-01-01
119 | RefgFrz-BM-TTD_Mini-Code | DEER2015 | 2015 code technology | Refrigerator with Bottom mount freezer, with Icemaker, with thru-door ice service, Size range = Very Small (<13 cu. ft.), AV = 13.9, Minimum code compiant, Rated kWh = 604 | Standard | 0 | 2021-12-22 16:50 | Updated to indicate claim/filing status | Deemed Ex Ante Team | 2021-12-22 16:50 |  | Deemed Ex Ante Team | 1 | 1 | 2015-01-01
119 | RefgFrz-BM-TTD_Mini-Tier1 | DEER2015 | 2015 measure technology | Refrigerator with Bottom mount freezer, with Icemaker, with thru-door ice service, Size range = Very Small (<13 cu. ft.), AV = 13.9, Energy Star qualified, Rated kWh = 544 | Standard | 0 | 2021-12-22 16:50 | Updated to indicate claim/filing status | Deemed Ex Ante Team | 2021-12-22 16:50 |  | Deemed Ex Ante Team | 1 | 1 | 2015-01-01
119 | RefgFrz-BM-TTD_Mini-Tier2 | DEER2015 | 2015 measure technology | Refrigerator with Bottom mount freezer, with Icemaker, with thru-door ice service, Size range = Very Small (<13 cu. ft.), AV = 13.9, 30% lower than Code, Rated kWh = 423 | Standard | 0 | 2021-12-22 16:50 | Updated to indicate claim/filing status | Deemed Ex Ante Team | 2021-12-22 16:50 |  | Deemed Ex Ante Team | 1 | 1 | 2015-01-01
119 | RefgFrz-BM-TTD_Small-Code | DEER2015 | 2015 code technology | Refrigerator with Bottom mount freezer, with Icemaker, with thru-door ice service, Size range = Small (13 – 16 cu. ft.), AV = 19, Minimum code compiant, Rated kWh = 651 | Standard | 0 | 2021-12-22 16:50 | Updated to indicate claim/filing status | Deemed Ex Ante Team | 2021-12-22 16:50 |  | Deemed Ex Ante Team | 1 | 1 | 2015-01-01
119 | RefgFrz-BM-TTD_Small-Tier1 | DEER2015 | 2015 measure technology | Refrigerator with Bottom mount freezer, with Icemaker, with thru-door ice service, Size range = Small (13 – 16 cu. ft.), AV = 19, Energy Star qualified, Rated kWh = 586 | Standard | 0 | 2021-12-22 16:50 | Updated to indicate claim/filing status | Deemed Ex Ante Team | 2021-12-22 16:50 |  | Deemed Ex Ante Team | 1 | 1 | 2015-01-01
119 | RefgFrz-BM-TTD_Small-Tier2 | DEER2015 | 2015 measure technology | Refrigerator with Bottom mount freezer, with Icemaker, with thru-door ice service, Size range = Small (13 – 16 cu. ft.), AV = 19, 30% lower than Code, Rated kWh = 456 | Standard | 0 | 2021-12-22 16:50 | Updated to indicate claim/filing status | Deemed Ex Ante Team | 2021-12-22 16:50 |  | Deemed Ex Ante Team | 1 | 1 | 2015-01-01
119 | RefgFrz-BM-TTD_VLarge-Code | DEER2015 | 2015 code technology | Refrigerator with Bottom mount freezer, with Icemaker, with thru-door ice service, Size range = Very large (over 23 cu. Ft.), AV = 32.9, Minimum code compiant, Rated kWh = 780 | Standard | 0 | 2021-12-22 16:50 | Updated to indicate claim/filing status | Deemed Ex Ante Team | 2021-12-22 16:50 |  | Deemed Ex Ante Team | 1 | 1 | 2015-01-01
119 | RefgFrz-BM-TTD_VLarge-Tier1 | DEER2015 | 2015 measure technology | Refrigerator with Bottom mount freezer, with Icemaker, with thru-door ice service, Size range = Very large (over 23 cu. Ft.), AV = 32.9, Energy Star qualified, Rated kWh = 702 | Standard | 0 | 2021-12-22 16:50 | Updated to indicate claim/filing status | Deemed Ex Ante Team | 2021-12-22 16:50 |  | Deemed Ex Ante Team | 1 | 1 | 2015-01-01
119 | RefgFrz-BM-TTD_VLarge-Tier2 | DEER2015 | 2015 measure technology | Refrigerator with Bottom mount freezer, with Icemaker, with thru-door ice service, Size range = Very large (over 23 cu. Ft.), AV = 32.9, 30% lower than Code, Rated kWh = 546 | Standard | 0 | 2021-12-22 16:50 | Updated to indicate claim/filing status | Deemed Ex Ante Team | 2021-12-22 16:50 |  | Deemed Ex Ante Team | 1 | 1 | 2015-01-01
119 | RefgFrz-BM-TTD_WtdSize-Code | DEER2015 | 2015 code technology | Refrigerator with Bottom mount freezer, with Icemaker, with thru-door ice service, Size range = Weighted Size, AV = 31.1, Minimum code compiant, Rated kWh = 763 | Standard | 0 | 2021-12-22 16:50 | Updated to indicate claim/filing status | Deemed Ex Ante Team | 2021-12-22 16:50 |  | Deemed Ex Ante Team | 1 | 1 | 2015-01-01
119 | RefgFrz-BM-TTD_WtdSize-Tier1 | DEER2015 | 2015 measure technology | Refrigerator with Bottom mount freezer, with Icemaker, with thru-door ice service, Size range = Weighted Size, AV = 31.1, Energy Star qualified, Rated kWh = 687 | Standard | 0 | 2021-12-22 16:50 | Updated to indicate claim/filing status | Deemed Ex Ante Team | 2021-12-22 16:50 |  | Deemed Ex Ante Team | 1 | 1 | 2015-01-01
119 | RefgFrz-BM-TTD_WtdSize-Tier2 | DEER2015 | 2015 measure technology | Refrigerator with Bottom mount freezer, with Icemaker, with thru-door ice service, Size range = Weighted Size, AV = 31.1, 30% lower than Code, Rated kWh = 534 | Standard | 0 | 2021-12-22 16:50 | Updated to indicate claim/filing status | Deemed Ex Ante Team | 2021-12-22 16:50 |  | Deemed Ex Ante Team | 1 | 1 | 2015-01-01
119 | RefgFrz-SM_Large-Code | DEER2015 | 2015 code technology | Refrigerator with Side mount freezer, Size range = Large (21 – 23 cu. ft.), AV = 28.2, Minimum code compiant, Rated kWh = 538 | Standard | 0 | 2021-12-22 16:50 | Updated to indicate claim/filing status | Deemed Ex Ante Team | 2021-12-22 16:50 |  | Deemed Ex Ante Team | 1 | 1 | 2015-01-01
119 | RefgFrz-SM_Large-Tier1 | DEER2015 | 2015 measure technology | Refrigerator with Side mount freezer, Size range = Large (21 – 23 cu. ft.), AV = 28.2, Energy Star qualified, Rated kWh = 484 | Standard | 0 | 2021-12-22 16:50 | Updated to indicate claim/filing status | Deemed Ex Ante Team | 2021-12-22 16:50 |  | Deemed Ex Ante Team | 1 | 1 | 2015-01-01
119 | RefgFrz-SM_Large-Tier2 | DEER2015 | 2015 measure technology | Refrigerator with Side mount freezer, Size range = Large (21 – 23 cu. ft.), AV = 28.2, 30% lower than Code, Rated kWh = 377 | Standard | 0 | 2021-12-22 16:50 | Updated to indicate claim/filing status | Deemed Ex Ante Team | 2021-12-22 16:50 |  | Deemed Ex Ante Team | 1 | 1 | 2015-01-01
119 | RefgFrz-SM_Med-Code | DEER2015 | 2015 code technology | Refrigerator with Side mount freezer, Size range = Medium (17 – 20 cu. ft.), AV = 24.3, Minimum code compiant, Rated kWh = 505 | Standard | 0 | 2021-12-22 16:50 | Updated to indicate claim/filing status | Deemed Ex Ante Team | 2021-12-22 16:50 |  | Deemed Ex Ante Team | 1 | 1 | 2015-01-01
119 | RefgFrz-SM_Med-Tier1 | DEER2015 | 2015 measure technology | Refrigerator with Side mount freezer, Size range = Medium (17 – 20 cu. ft.), AV = 24.3, Energy Star qualified, Rated kWh = 455 | Standard | 0 | 2021-12-22 16:50 | Updated to indicate claim/filing status | Deemed Ex Ante Team | 2021-12-22 16:50 |  | Deemed Ex Ante Team | 1 | 1 | 2015-01-01
119 | RefgFrz-SM_Med-Tier2 | DEER2015 | 2015 measure technology | Refrigerator with Side mount freezer, Size range = Medium (17 – 20 cu. ft.), AV = 24.3, 30% lower than Code, Rated kWh = 354 | Standard | 0 | 2021-12-22 16:50 | Updated to indicate claim/filing status | Deemed Ex Ante Team | 2021-12-22 16:50 |  | Deemed Ex Ante Team | 1 | 1 | 2015-01-01
119 | RefgFrz-SM_Mini-Code | DEER2015 | 2015 code technology | Refrigerator with Side mount freezer, Size range = Very Small (<13 cu. ft.), AV = 14.1, Minimum code compiant, Rated kWh = 418 | Standard | 0 | 2021-12-22 16:50 | Updated to indicate claim/filing status | Deemed Ex Ante Team | 2021-12-22 16:50 |  | Deemed Ex Ante Team | 1 | 1 | 2015-01-01
119 | RefgFrz-SM_Mini-Tier1 | DEER2015 | 2015 measure technology | Refrigerator with Side mount freezer, Size range = Very Small (<13 cu. ft.), AV = 14.1, Energy Star qualified, Rated kWh = 376 | Standard | 0 | 2021-12-22 16:50 | Updated to indicate claim/filing status | Deemed Ex Ante Team | 2021-12-22 16:50 |  | Deemed Ex Ante Team | 1 | 1 | 2015-01-01
119 | RefgFrz-SM_Mini-Tier2 | DEER2015 | 2015 measure technology | Refrigerator with Side mount freezer, Size range = Very Small (<13 cu. ft.), AV = 14.1, 30% lower than Code, Rated kWh = 293 | Standard | 0 | 2021-12-22 16:50 | Updated to indicate claim/filing status | Deemed Ex Ante Team | 2021-12-22 16:50 |  | Deemed Ex Ante Team | 1 | 1 | 2015-01-01
119 | RefgFrz-SM_Small-Code | DEER2015 | 2015 code technology | Refrigerator with Side mount freezer, Size range = Small (13 – 16 cu. ft.), AV = 19.2, Minimum code compiant, Rated kWh = 461 | Standard | 0 | 2021-12-22 16:50 | Updated to indicate claim/filing status | Deemed Ex Ante Team | 2021-12-22 16:50 |  | Deemed Ex Ante Team | 1 | 1 | 2015-01-01
119 | RefgFrz-SM_Small-Tier1 | DEER2015 | 2015 measure technology | Refrigerator with Side mount freezer, Size range = Small (13 – 16 cu. ft.), AV = 19.2, Energy Star qualified, Rated kWh = 415 | Standard | 0 | 2021-12-22 16:50 | Updated to indicate claim/filing status | Deemed Ex Ante Team | 2021-12-22 16:50 |  | Deemed Ex Ante Team | 1 | 1 | 2015-01-01
119 | RefgFrz-SM_Small-Tier2 | DEER2015 | 2015 measure technology | Refrigerator with Side mount freezer, Size range = Small (13 – 16 cu. ft.), AV = 19.2, 30% lower than Code, Rated kWh = 323 | Standard | 0 | 2021-12-22 16:50 | Updated to indicate claim/filing status | Deemed Ex Ante Team | 2021-12-22 16:50 |  | Deemed Ex Ante Team | 1 | 1 | 2015-01-01
119 | Refg-All_Med-Code | DEER2015 | 2015 code technology | Refrigerator without Freezer, Size range = Medium (17 – 20 cu. ft.), AV = 19, Minimum code compiant, Rated kWh = 336 | Standard | 0 | 2021-10-12 14:07 | Updated to indicate claim/filing status | Deemed Ex Ante Team |  |  |  | 1 | 1 | 2015-01-01
119 | RefrigFrz-420kWhyr-10to15ft3 | DEER 2012 |  | RefrigFrz-420kWhyr-10to15ft3 | Standard | 0 | 2021-10-12 14:07 | Updated to indicate claim/filing status | Deemed Ex Ante Team |  |  |  | 1 | 1 | 2012-01-01
119 | RefgFrz-SM-Ice_Large-Code | DEER2015 | 2015 code technology | Refrigerator with Side mount freezer, with Icemaker, Size range = Large (21 – 23 cu. ft.), AV = 28.2, Minimum code compiant, Rated kWh = 622 | Standard | 0 | 2021-12-22 16:50 | Updated to indicate claim/filing status | Deemed Ex Ante Team | 2021-12-22 16:50 |  | Deemed Ex Ante Team | 1 | 1 | 2015-01-01
119 | RefgFrz-SM-Ice_Large-Tier1 | DEER2015 | 2015 measure technology | Refrigerator with Side mount freezer, with Icemaker, Size range = Large (21 – 23 cu. ft.), AV = 28.2, Energy Star qualified, Rated kWh = 560 | Standard | 0 | 2021-12-22 16:50 | Updated to indicate claim/filing status | Deemed Ex Ante Team | 2021-12-22 16:50 |  | Deemed Ex Ante Team | 1 | 1 | 2015-01-01
119 | RefgFrz-SM-Ice_Large-Tier2 | DEER2015 | 2015 measure technology | Refrigerator with Side mount freezer, with Icemaker, Size range = Large (21 – 23 cu. ft.), AV = 28.2, 30% lower than Code, Rated kWh = 435 | Standard | 0 | 2021-12-22 16:50 | Updated to indicate claim/filing status | Deemed Ex Ante Team | 2021-12-22 16:50 |  | Deemed Ex Ante Team | 1 | 1 | 2015-01-01
119 | RefgFrz-SM-Ice_Med-Code | DEER2015 | 2015 code technology | Refrigerator with Side mount freezer, with Icemaker, Size range = Medium (17 – 20 cu. ft.), AV = 24.3, Minimum code compiant, Rated kWh = 589 | Standard | 0 | 2021-12-22 16:50 | Updated to indicate claim/filing status | Deemed Ex Ante Team | 2021-12-22 16:50 |  | Deemed Ex Ante Team | 1 | 1 | 2015-01-01
119 | RefgFrz-SM-Ice_Med-Tier1 | DEER2015 | 2015 measure technology | Refrigerator with Side mount freezer, with Icemaker, Size range = Medium (17 – 20 cu. ft.), AV = 24.3, Energy Star qualified, Rated kWh = 530 | Standard | 0 | 2021-12-22 16:50 | Updated to indicate claim/filing status | Deemed Ex Ante Team | 2021-12-22 16:50 |  | Deemed Ex Ante Team | 1 | 1 | 2015-01-01
119 | RefgFrz-SM-Ice_Med-Tier2 | DEER2015 | 2015 measure technology | Refrigerator with Side mount freezer, with Icemaker, Size range = Medium (17 – 20 cu. ft.), AV = 24.3, 30% lower than Code, Rated kWh = 412 | Standard | 0 | 2021-12-22 16:50 | Updated to indicate claim/filing status | Deemed Ex Ante Team | 2021-12-22 16:50 |  | Deemed Ex Ante Team | 1 | 1 | 2015-01-01
119 | RefgFrz-SM-Ice_Mini-Code | DEER2015 | 2015 code technology | Refrigerator with Side mount freezer, with Icemaker, Size range = Very Small (<13 cu. ft.), AV = 14.1, Minimum code compiant, Rated kWh = 502 | Standard | 0 | 2021-12-22 16:50 | Updated to indicate claim/filing status | Deemed Ex Ante Team | 2021-12-22 16:50 |  | Deemed Ex Ante Team | 1 | 1 | 2015-01-01
119 | RefgFrz-SM-Ice_Mini-Tier1 | DEER2015 | 2015 measure technology | Refrigerator with Side mount freezer, with Icemaker, Size range = Very Small (<13 cu. ft.), AV = 14.1, Energy Star qualified, Rated kWh = 452 | Standard | 0 | 2021-12-22 16:50 | Updated to indicate claim/filing status | Deemed Ex Ante Team | 2021-12-22 16:50 |  | Deemed Ex Ante Team | 1 | 1 | 2015-01-01
119 | RefgFrz-SM-Ice_Mini-Tier2 | DEER2015 | 2015 measure technology | Refrigerator with Side mount freezer, with Icemaker, Size range = Very Small (<13 cu. ft.), AV = 14.1, 30% lower than Code, Rated kWh = 351 | Standard | 0 | 2021-12-22 16:50 | Updated to indicate claim/filing status | Deemed Ex Ante Team | 2021-12-22 16:50 |  | Deemed Ex Ante Team | 1 | 1 | 2015-01-01
119 | RefgFrz-SM-Ice_Small-Code | DEER2015 | 2015 code technology | Refrigerator with Side mount freezer, with Icemaker, Size range = Small (13 – 16 cu. ft.), AV = 19.2, Minimum code compiant, Rated kWh = 545 | Standard | 0 | 2021-12-22 16:50 | Updated to indicate claim/filing status | Deemed Ex Ante Team | 2021-12-22 16:50 |  | Deemed Ex Ante Team | 1 | 1 | 2015-01-01
119 | RefgFrz-SM-Ice_Small-Tier1 | DEER2015 | 2015 measure technology | Refrigerator with Side mount freezer, with Icemaker, Size range = Small (13 – 16 cu. ft.), AV = 19.2, Energy Star qualified, Rated kWh = 491 | Standard | 0 | 2021-12-22 16:50 | Updated to indicate claim/filing status | Deemed Ex Ante Team | 2021-12-22 16:50 |  | Deemed Ex Ante Team | 1 | 1 | 2015-01-01
119 | RefgFrz-SM-Ice_Small-Tier2 | DEER2015 | 2015 measure technology | Refrigerator with Side mount freezer, with Icemaker, Size range = Small (13 – 16 cu. ft.), AV = 19.2, 30% lower than Code, Rated kWh = 382 | Standard | 0 | 2021-12-22 16:50 | Updated to indicate claim/filing status | Deemed Ex Ante Team | 2021-12-22 16:50 |  | Deemed Ex Ante Team | 1 | 1 | 2015-01-01
119 | RefgFrz-SM-Ice_VLarge-Code | DEER2015 | 2015 code technology | Refrigerator with Side mount freezer, with Icemaker, Size range = Very large (over 23 cu. Ft.), AV = 33.3, Minimum code compiant, Rated kWh = 665 | Standard | 0 | 2021-12-22 16:50 | Updated to indicate claim/filing status | Deemed Ex Ante Team | 2021-12-22 16:50 |  | Deemed Ex Ante Team | 1 | 1 | 2015-01-01
119 | RefgFrz-SM-Ice_VLarge-Tier1 | DEER2015 | 2015 measure technology | Refrigerator with Side mount freezer, with Icemaker, Size range = Very large (over 23 cu. Ft.), AV = 33.3, Energy Star qualified, Rated kWh = 599 | Standard | 0 | 2021-12-22 16:50 | Updated to indicate claim/filing status | Deemed Ex Ante Team | 2021-12-22 16:50 |  | Deemed Ex Ante Team | 1 | 1 | 2015-01-01
119 | RefgFrz-SM-Ice_VLarge-Tier2 | DEER2015 | 2015 measure technology | Refrigerator with Side mount freezer, with Icemaker, Size range = Very large (over 23 cu. Ft.), AV = 33.3, 30% lower than Code, Rated kWh = 466 | Standard | 0 | 2021-12-22 16:50 | Updated to indicate claim/filing status | Deemed Ex Ante Team | 2021-12-22 16:50 |  | Deemed Ex Ante Team | 1 | 1 | 2015-01-01
119 | RefgFrz-SM-Ice_WtdSize-Code | DEER2015 | 2015 code technology | Refrigerator with Side mount freezer, with Icemaker, Size range = Weighted Size, AV = 29.9, Minimum code compiant, Rated kWh = 636 | Standard | 0 | 2021-12-22 16:50 | Updated to indicate claim/filing status | Deemed Ex Ante Team | 2021-12-22 16:50 |  | Deemed Ex Ante Team | 1 | 1 | 2015-01-01
119 | RefgFrz-SM-Ice_WtdSize-Tier1 | DEER2015 | 2015 measure technology | Refrigerator with Side mount freezer, with Icemaker, Size range = Weighted Size, AV = 29.9, Energy Star qualified, Rated kWh = 572 | Standard | 0 | 2021-12-22 16:50 | Updated to indicate claim/filing status | Deemed Ex Ante Team | 2021-12-22 16:50 |  | Deemed Ex Ante Team | 1 | 1 | 2015-01-01
119 | RefgFrz-SM-Ice_WtdSize-Tier2 | DEER2015 | 2015 measure technology | Refrigerator with Side mount freezer, with Icemaker, Size range = Weighted Size, AV = 29.9, 30% lower than Code, Rated kWh = 445 | Standard | 0 | 2021-12-22 16:50 | Updated to indicate claim/filing status | Deemed Ex Ante Team | 2021-12-22 16:50 |  | Deemed Ex Ante Team | 1 | 1 | 2015-01-01
119 | RefgFrz-SM-TTD_Large-Code | DEER2015 | 2015 code technology | Refrigerator with Side mount freezer, with Icemaker, with thru-door ice service, Size range = Large (21 – 23 cu. ft.), AV = 28.2, Minimum code compiant, Rated kWh = 674 | Standard | 0 | 2021-12-22 16:50 | Updated to indicate claim/filing status | Deemed Ex Ante Team | 2021-12-22 16:50 |  | Deemed Ex Ante Team | 1 | 1 | 2015-01-01
119 | RefgFrz-SM-TTD_Large-Tier1 | DEER2015 | 2015 measure technology | Refrigerator with Side mount freezer, with Icemaker, with thru-door ice service, Size range = Large (21 – 23 cu. ft.), AV = 28.2, Energy Star qualified, Rated kWh = 607 | Standard | 0 | 2021-12-22 16:50 | Updated to indicate claim/filing status | Deemed Ex Ante Team | 2021-12-22 16:50 |  | Deemed Ex Ante Team | 1 | 1 | 2015-01-01
119 | RefgFrz-SM-TTD_Large-Tier2 | DEER2015 | 2015 measure technology | Refrigerator with Side mount freezer, with Icemaker, with thru-door ice service, Size range = Large (21 – 23 cu. ft.), AV = 28.2, 30% lower than Code, Rated kWh = 472 | Standard | 0 | 2021-12-22 16:50 | Updated to indicate claim/filing status | Deemed Ex Ante Team | 2021-12-22 16:50 |  | Deemed Ex Ante Team | 1 | 1 | 2015-01-01
119 | RefgFrz-SM-TTD_Med-Code | DEER2015 | 2015 code technology | Refrigerator with Side mount freezer, with Icemaker, with thru-door ice service, Size range = Medium (17 – 20 cu. ft.), AV = 24.3, Minimum code compiant, Rated kWh = 640 | Standard | 0 | 2021-12-22 16:50 | Updated to indicate claim/filing status | Deemed Ex Ante Team | 2021-12-22 16:50 |  | Deemed Ex Ante Team | 1 | 1 | 2015-01-01
119 | RefgFrz-SM-TTD_Med-Tier1 | DEER2015 | 2015 measure technology | Refrigerator with Side mount freezer, with Icemaker, with thru-door ice service, Size range = Medium (17 – 20 cu. ft.), AV = 24.3, Energy Star qualified, Rated kWh = 576 | Standard | 0 | 2021-12-22 16:50 | Updated to indicate claim/filing status | Deemed Ex Ante Team | 2021-12-22 16:50 |  | Deemed Ex Ante Team | 1 | 1 | 2015-01-01
119 | RefgFrz-SM-TTD_Med-Tier2 | DEER2015 | 2015 measure technology | Refrigerator with Side mount freezer, with Icemaker, with thru-door ice service, Size range = Medium (17 – 20 cu. ft.), AV = 24.3, 30% lower than Code, Rated kWh = 448 | Standard | 0 | 2021-12-22 16:50 | Updated to indicate claim/filing status | Deemed Ex Ante Team | 2021-12-22 16:50 |  | Deemed Ex Ante Team | 1 | 1 | 2015-01-01
119 | RefgFrz-SM-TTD_Mini-Code | DEER2015 | 2015 code technology | Refrigerator with Side mount freezer, with Icemaker, with thru-door ice service, Size range = Very Small (<13 cu. ft.), AV = 14.1, Minimum code compiant, Rated kWh = 553 | Standard | 0 | 2021-12-22 16:50 | Updated to indicate claim/filing status | Deemed Ex Ante Team | 2021-12-22 16:50 |  | Deemed Ex Ante Team | 1 | 1 | 2015-01-01
119 | RefgFrz-SM-TTD_Mini-Tier1 | DEER2015 | 2015 measure technology | Refrigerator with Side mount freezer, with Icemaker, with thru-door ice service, Size range = Very Small (<13 cu. ft.), AV = 14.1, Energy Star qualified, Rated kWh = 498 | Standard | 0 | 2021-12-22 16:50 | Updated to indicate claim/filing status | Deemed Ex Ante Team | 2021-12-22 16:50 |  | Deemed Ex Ante Team | 1 | 1 | 2015-01-01
119 | RefgFrz-SM-TTD_Mini-Tier2 | DEER2015 | 2015 measure technology | Refrigerator with Side mount freezer, with Icemaker, with thru-door ice service, Size range = Very Small (<13 cu. ft.), AV = 14.1, 30% lower than Code, Rated kWh = 387 | Standard | 0 | 2021-12-22 16:50 | Updated to indicate claim/filing status | Deemed Ex Ante Team | 2021-12-22 16:50 |  | Deemed Ex Ante Team | 1 | 1 | 2015-01-01
119 | RefgFrz-SM-TTD_Small-Code | DEER2015 | 2015 code technology | Refrigerator with Side mount freezer, with Icemaker, with thru-door ice service, Size range = Small (13 – 16 cu. ft.), AV = 19.2, Minimum code compiant, Rated kWh = 597 | Standard | 0 | 2021-12-22 16:50 | Updated to indicate claim/filing status | Deemed Ex Ante Team | 2021-12-22 16:50 |  | Deemed Ex Ante Team | 1 | 1 | 2015-01-01
119 | RefgFrz-SM-TTD_Small-Tier1 | DEER2015 | 2015 measure technology | Refrigerator with Side mount freezer, with Icemaker, with thru-door ice service, Size range = Small (13 – 16 cu. ft.), AV = 19.2, Energy Star qualified, Rated kWh = 537 | Standard | 0 | 2021-12-22 16:50 | Updated to indicate claim/filing status | Deemed Ex Ante Team | 2021-12-22 16:50 |  | Deemed Ex Ante Team | 1 | 1 | 2015-01-01
119 | RefgFrz-SM-TTD_Small-Tier2 | DEER2015 | 2015 measure technology | Refrigerator with Side mount freezer, with Icemaker, with thru-door ice service, Size range = Small (13 – 16 cu. ft.), AV = 19.2, 30% lower than Code, Rated kWh = 418 | Standard | 0 | 2021-12-22 16:50 | Updated to indicate claim/filing status | Deemed Ex Ante Team | 2021-12-22 16:50 |  | Deemed Ex Ante Team | 1 | 1 | 2015-01-01
119 | RefgFrz-SM-TTD_VLarge-Code | DEER2015 | 2015 code technology | Refrigerator with Side mount freezer, with Icemaker, with thru-door ice service, Size range = Very large (over 23 cu. Ft.), AV = 33.3, Minimum code compiant, Rated kWh = 717 | Standard | 0 | 2021-12-22 16:50 | Updated to indicate claim/filing status | Deemed Ex Ante Team | 2021-12-22 16:50 |  | Deemed Ex Ante Team | 1 | 1 | 2015-01-01
119 | RefgFrz-SM-TTD_VLarge-Tier1 | DEER2015 | 2015 measure technology | Refrigerator with Side mount freezer, with Icemaker, with thru-door ice service, Size range = Very large (over 23 cu. Ft.), AV = 33.3, Energy Star qualified, Rated kWh = 645 | Standard | 0 | 2021-12-22 16:50 | Updated to indicate claim/filing status | Deemed Ex Ante Team | 2021-12-22 16:50 |  | Deemed Ex Ante Team | 1 | 1 | 2015-01-01
119 | RefgFrz-TM_CmpSml-Tier2 | DEER2015 | 2015 measure technology | Refrigerator with Top mount freezer, Size range = compact mini (<5 cu. ft.), AV = 3.7, 30% lower than Code, Rated kWh = 268 | Standard | 0 | 2021-12-22 16:50 | Updated to indicate claim/filing status | Deemed Ex Ante Team | 2021-12-22 16:50 |  | Deemed Ex Ante Team | 1 | 1 | 2015-01-01
119 | RefrigFrz-357kWhyr-10to15ft3-ES | DEER 2012 | 2012 measure technology | Energy Star(R) Refrigerator: Top Mount Freezer without through-the-door ice - small (10-15 ft3 TV) - 357 kWh/yr | Standard | 0 | 2021-12-22 16:50 | Updated to indicate claim/filing status | Deemed Ex Ante Team | 2021-12-22 16:50 |  | Deemed Ex Ante Team | 1 | 1 | 2012-01-01
119 | RefrigFrz-399kWhyr-15to20ft3-ES | DEER 2012 | 2012 measure technology | Energy Star(R) Refrigerator: Top Mount Freezer without through-the-door ice - medium (15-20 ft3 TV) - 399 kWh/yr | Standard | 0 | 2021-12-22 16:50 | Updated to indicate claim/filing status | Deemed Ex Ante Team | 2021-12-22 16:50 |  | Deemed Ex Ante Team | 1 | 1 | 2012-01-01
119 | RefrigFrz-447kWhyr-8to16.5ft3-ES | DEER 2012 | 2012 measure technology | Energy Star(R) Refrigerator: Bottom Mount Freezer without through-the-door ice - small (8-16.5 ft3 TV) - 447 kWh/yr | Standard | 0 | 2021-12-22 16:50 | Updated to indicate claim/filing status | Deemed Ex Ante Team | 2021-12-22 16:50 |  | Deemed Ex Ante Team | 1 | 1 | 2012-01-01
119 | RefrigFrz-452kWhyr-20to25ft3-ES | DEER 2012 | 2012 measure technology | Energy Star(R) Refrigerator: Top Mount Freezer without through-the-door ice - large (20-25 ft3 TV) - 452 kWh/yr | Standard | 0 | 2021-12-22 16:50 | Updated to indicate claim/filing status | Deemed Ex Ante Team | 2021-12-22 16:50 |  | Deemed Ex Ante Team | 1 | 1 | 2012-01-01